## Regions
|  | IE | National | IE-CW | IE-D | IE-KE | IE-KK | IE-LS | IE-LD | IE-LH | IE-MH | IE-OY | IE-WH | IE-WX | IE-WW | IE-CE | IE-CO | IE-KY | IE-LK | IE-TA | IE-WD | IE-G | IE-LM | IE-MO | IE-RN | IE-SO | IE-CN | IE-DL | IE-MN
1
Development |  | IE | National | IE-CW | IE-D | IE-KE | IE-KK | IE-LS | IE-LD | IE-LH | IE-MH | IE-OY | IE-WH | IE-WX | IE-WW | IE-CE | IE-CO | IE-KY | IE-LK | IE-TA | IE-WD | IE-G | IE-LM | IE-MO | IE-RN | IE-SO | IE-CN | IE-DL | IE-MN
Single-region |  | IE | *National | *IE-CW | *IE-D | *IE-KE | *IE-KK | *IE-LS | *IE-LD | *IE-LH | *IE-MH | *IE-OY | *IE-WH | *IE-WX | *IE-WW | *IE-CE | *IE-CO | *IE-KY | *IE-LK | *IE-TA | *IE-WD | *IE-G | *IE-LM | *IE-MO | *IE-RN | *IE-SO | *IE-CN | *IE-DL | *IE-MN
Multi-region |  | *IE | National | IE-CW | IE-D | IE-KE | IE-KK | IE-LS | IE-LD | IE-LH | IE-MH | IE-OY | IE-WH | IE-WX | IE-WW | IE-CE | IE-CO | IE-KY | IE-LK | IE-TA | IE-WD | IE-G | IE-LM | IE-MO | IE-RN | IE-SO | IE-CN | IE-DL | IE-MN
Code | County name
IE-CW | Carlow
IE-CN | Cavan
IE-CE | Clare
IE-CO | Cork
IE-DL | Donegal
IE-D | Dublin
IE-G | Galway
IE-KY | Kerry
IE-KE | Kildare
IE-KK | Kilkenny
IE-LS | Laois
IE-LM | Leitrim
IE-LK | Limerick
IE-LD | Longford
IE-LH | Louth
IE-MO | Mayo
IE-MH | Meath
IE-MN | Monaghan
IE-OY | Offaly
IE-RN | Roscommon
IE-SO | Sligo
IE-TA | Tipperary
IE-WD | Waterford
IE-WH | Westmeath
IE-WX | Wexford
IE-WW | Wicklow
Source: https://en.wikipedia.org/wiki/ISO_3166-2:IE

## WON
~TFM_INS
TimeSlice | LimType | Attribute | Year | Attrib_Cond | Val_Cond | IE | National | Pset_Set | Pset_PN | Pset_PD | Pset_CI | Pset_CO | Cset_Set | Cset_CN | Cset_CD
| UP | CAP_BND | 2050 |  |  | 8.1111 | 8.1111 |  | P-RNW-WIN-ON01
| UP | CAP_BND | 2050 |  |  | 8.7323 | 8.7323 |  | P-RNW-WIN-ON02
| UP | CAP_BND | 2050 |  |  | 5.7897 | 5.7897 |  | P-RNW-WIN-ON03
| UP | CAP_BND | 2050 |  |  | 3.9777 | 3.9777 |  | P-RNW-WIN-ON04
| UP | CAP_BND | 2050 |  |  | 3.9907 | 3.9907 |  | P-RNW-WIN-ON05

## WOF
~TFM_INS
TimeSlice | LimType | Attribute | Year | Attrib_Cond | Val_Cond | IE | National | Pset_Set | Pset_PN | Pset_PD | Pset_CI | Pset_CO | Cset_Set | Cset_CN | Cset_CD | Country | NUTS2 Region | Onshore Offshore | Offshore categories | Hub height (m) | Scenario | Wind condition | Measure | Unit | Value
| UP | CAP_BND | 2020 |  |  | 1.0298 | 1.0298 |  | P-RNW-WIN-OF02 | [6 empty] | Ireland | EZIR | Offshore | Water depth 0-30m | 100 | EU-Wide high restrictions | CF > 25% | Potential capacity | GWe | 0
| UP | CAP_BND | 2025 |  |  | 2.6998 | 2.6998 |  | P-RNW-WIN-OF02 | [6 empty] | Ireland | EZIR | Offshore | Water depth 0-30m | 100 | EU-Wide high restrictions | CF > 25% | Potential production | TWh | 0
| UP | CAP_BND | 2030 |  |  | 3.462 | 3.462 |  | P-RNW-WIN-OF02 | [6 empty] | Ireland | EZIR | Offshore | Water depth 30-60m | 100 | EU-Wide high restrictions | CF > 25% | Potential capacity | GWe | 0.75
| UP | CAP_BND | 2050 |  |  | 3.462 | 3.462 |  | P-RNW-WIN-OF02 | [6 empty] | Ireland | EZIR | Offshore | Water depth 30-60m | 100 | EU-Wide high restrictions | CF > 25% | Potential production | TWh | 3.462
[16 empty] | Ireland | EZIR | Offshore | Water depth 60-100m Floating | 100 | EU-Wide high restrictions | CF > 25% | Potential capacity | GWe | 0
[16 empty] | Ireland | EZIR | Offshore | Water depth 60-100m Floating | 100 | EU-Wide high restrictions | CF > 25% | Potential production | TWh | 0
[16 empty] | Ireland | IE01 | Onshore |  | 100 | EU-Wide high restrictions | CF > 25% | Potential capacity | GWe | 35.2
[16 empty] | Ireland | IE02 | Onshore |  | 100 | EU-Wide high restrictions | CF > 25% | Potential capacity | GWe | 35.7
[16 empty] | Ireland | IE01 | Onshore |  | 100 | EU-Wide high restrictions | CF > 25% | Potential production | TWh | 137.4
[16 empty] | Ireland | IE02 | Onshore |  | 100 | EU-Wide high restrictions | CF > 25% | Potential production | TWh | 139.9

## OCE
~TFM_INS
TimeSlice | LimType | Attribute | Year | Attrib_Cond | Val_Cond | IE | National | Pset_Set | Pset_PN | Pset_PD | Pset_CI | Pset_CO | Cset_Set | Cset_CN | Cset_CD
| UP | CAP_BND | 2030 |  |  | 3.78 | 3.78 |  | P-RNW-OCE-WAV01
| UP | CAP_BND | 2040 |  |  | 15.6 | 15.6 |  | P-RNW-OCE-WAV01
| UP | CAP_BND | 2050 |  |  | 31.1 | 31.1 |  | P-RNW-OCE-WAV01
~TFM_INS
TimeSlice | LimType | Attribute | Year | Attrib_Cond | Val_Cond | IE | National | Pset_Set | Pset_PN | Pset_PD | Pset_CI | Pset_CO | Cset_Set | Cset_CN | Cset_CD
| UP | CAP_BND | 2030 |  |  | 0.25 | 0.25 |  | P-RNW-OCE-TID02
| UP | CAP_BND | 2040 |  |  | 0.5 | 0.5 |  | P-RNW-OCE-TID02
| UP | CAP_BND | 2050 |  |  | 1 | 1 |  | P-RNW-OCE-TID02 | [6 empty] | idal potential (O’Rourke et al., 2010) 2.63TWh/year
1.0008

## SOL
UC - Each Region/Period
~UC_Sets: R_E: IE,National
| ~UC_Sets: T_E: | [14 empty] | Assuming 170 MW/km2 and 3% of the available non-artificial areas
[9 empty] | ~UC_T | [6 empty] | Capacity factor, South orientation 45% |  | 12% | 9%
| UC_N | Pset_Set | Pset_PN | Pset_CI | Pset_CO | Cset_CN | Attribute | Year | LimType | UC_FLO | UC_RHSRTS | UC_RHSRTS~0 | UC_Desc |  |  | Assuming a Performance Ratio of 0.75
| ELC_SOLCAP |  | P-RNW-SOL* |  |  | ELCC,ELCD |  | 2020 | UP | 1 | 1.12 | 15 | Solar PV potenatial |  |  |  |  | [GWe] | [GWe]
| ELC_SOLCAP |  | P-RNW-SOL* |  |  | ELCC,ELCD |  | 2050 | UP | 1 | 11.03 |  |  |  |  | Surface | Technology | EU28 | Ireland
[16 empty] | TOTAL | [] | 10127 | 227
[16 empty] | residential areas roof-top 45 degree south | PV | 83 | 1
[16 empty] | residential areas roof-top 45 degree east | PV | 56 | 1
| ~TFM_INS | [14 empty] | residential areas roof-top 45 degree west | PV | 56 | 1
| TimeSlice | LimType | Attribute | Year | Attrib_Cond | Val_Cond | AllRegions | Pset_Set | Pset_PN | Pset_PD | Pset_CI | Pset_CO | Cset_Set | Cset_CN | Cset_CD | residential areas roof-top latitude tilt | PV | 87 | 1
|  | UP | CAP_BND | 2050 |  |  | 0 |  | P-RNW-SOL-CSP04 | [6 empty] | residential areas facade south | PV | 108 | 1
[16 empty] | residential areas facade east | PV | 108 | 1
[16 empty] | residential areas facade west | PV | 108 | 1
[16 empty] | industrial areas roof-top 45 degree south | PV | 37 | 0
[16 empty] | industrial areas roof-top 45 degree east | PV | 25 | 0
[16 empty] | industrial areas roof-top 45 degree west | PV | 25 | 0
[16 empty] | industrial areas roof-top latitude tilt | PV | 287 | 3
[16 empty] | industrial areas facade south | PV | 66 | 1
[16 empty] | industrial areas facade east | PV | 66 | 1
[16 empty] | industrial areas facade west | PV | 66 | 1
[16 empty] | natural areas agriculture high irradiation | CSP - before storage | 598 | 0
[16 empty] | natural areas agriculture low irradiation | PV - ground | 7867 | 215
[16 empty] | natural areas non-agriculture high irradiation | CSP - before storage | 26 | 0
[16 empty] | natural areas non-agriculture low irradiation | PV - ground | 458 | 0
[18 empty] | [TWh] | [TWh]
[16 empty] | Surface | Technology | EU28 | Ireland
[16 empty] | TOTAL | [] | 10663 | 183
[16 empty] | residential areas roof-top 45 degree south | PV | 84 | 1
[16 empty] | residential areas roof-top 45 degree east | PV | 56 | 0
[16 empty] | residential areas roof-top 45 degree west | PV | 56 | 0
[16 empty] | residential areas roof-top latitude tilt | PV | 92 | 1
[16 empty] | residential areas facade south | PV | 110 | 1
[16 empty] | residential areas facade east | PV | 110 | 1
[16 empty] | residential areas facade west | PV | 110 | 1
[16 empty] | industrial areas roof-top 45 degree south | PV | 37 | 0
[16 empty] | industrial areas roof-top 45 degree east | PV | 25 | 0
[16 empty] | industrial areas roof-top 45 degree west | PV | 25 | 0
[16 empty] | industrial areas roof-top latitude tilt | PV | 291 | 2
[16 empty] | industrial areas facade south | PV | 68 | 0
[16 empty] | industrial areas facade east | PV | 68 | 0
[16 empty] | industrial areas facade west | PV | 68 | 0
[16 empty] | natural areas agriculture high irradiation | CSP - before storage | 743 | 0
[16 empty] | natural areas agriculture low irradiation | PV - ground | 8175 | 174
[16 empty] | natural areas non-agriculture high irradiation | CSP - before storage | 34 | 0
[16 empty] | natural areas non-agriculture low irradiation | PV - ground | 511 | 0

## HYD
UC - Each Region/Period
~UC_Sets: R_E: IE,National
~UC_Sets: T_E:
~UC_T
| UC_N | Pset_Set | Pset_PN | Pset_CI | Pset_CO | Cset_CN | Attribute | Year | LimType | UC_FLO | UC_RHSRTS | UC_RHSRTS~0 | UC_Desc
| ELC_HYDCAP |  | P-RNW-HYD* |  |  | ELCC,ELCD |  | 2020 | UP | 1 | 3.69 | 15 | Hydro potenatial
| ELC_HYDCAP |  | P-RNW-HYD* |  |  | ELCC,ELCD |  | 2050 | UP | 1 | 4.33