## IND
~FI_T
Sets | TechName | TechDesc | TechCapUnit | TechActUnit | Comm-IN | Comm-IN-A | Comm-OUT | Source | Year | AF | CAPUNIT | EFF | CEFF~MATI | EMISSIONS~INDCO2P | EMISSIONS~INDCXFN | EMISSIONS~INDSCO2N | FIXOM | INPUT | INVCOST | LIFE | OUTPUT | VAROM | SHARE~UP | Start | Input~MATI
| IALFINPRO01 | IAL.Finishing Processes.01 | Mta | Mt |  |  |  | Prospects for Energy technologies in the Netherlands ECN-C--095-039; MATTER | 2006 |  | 1 | [8 empty] | 20
[5 empty] | IALHTH |  | IAL |  | 2006 | 0.9 | [6 empty] | 25 | 9999 | 500 |  | 1
[5 empty] | INDELC |  |  |  | 2006 | [8 empty] | 9999
[5 empty] | INDGAS |  |  |  | 2006 | [8 empty] | 9999
[5 empty] | INDLFO |  |  |  | 2006 | [8 empty] | 9999
[6 empty] | MALCAL |  |  | 2006 | [8 empty] | 9999
| IALHAHEPF01 | IAL.Hall Heroult.Point Feeders.01 | Mta | Mt |  |  | MALCAL | Prospects for Energy technologies in the Netherlands ECN-C--095-039; MATTER | 2006 |  | 1 | [8 empty] | 20 | 1
[5 empty] | INDLFO |  |  |  | 2006 | 0.95 |  |  |  | 1000 | 0.125 |  | 154.5455 | 0.5 | 4700 |  |  | 552.2727
[5 empty] | INDGAS |  |  |  | 2006 | [8 empty] | 1.5
[5 empty] | INDELC |  |  |  | 2006 | [8 empty] | 37.6
[5 empty] | MALBAU |  |  |  | 2006 | [8 empty] | 2
| IALHAHERG01 | IAL.Hall Heroult.Regular.011 | Mta | Mt |  |  | MALCAL | Prospects for Energy technologies in the Netherlands ECN-C--095-039; MATTER | 2006 |  | 1 | [8 empty] | 20 | 1
[5 empty] | INDLFO |  |  |  | 2006 | 0.95 |  |  |  | 10000 | 1.25 |  | 154.5455 | 0.5 | 4500 |  |  | 552.2727
[5 empty] | INDGAS |  |  |  | 2006 | [8 empty] | 1.5
[5 empty] | INDELC |  |  |  | 2006 | [8 empty] | 39
[5 empty] | MALBAU |  |  |  | 2006 | [8 empty] | 2
| IALHAHERG05 | IAL.Hall Heroult.OPTIMAL ELECTROLYSIS.05 | Mta | Mt |  |  | MALCAL | ICARUS-4 Sector study for the Non-Ferrous Metals Industry NWS-E-2000-08 | 2006 |  | 1 | [8 empty] | 20 | 1
[5 empty] | INDLFO |  |  |  | 2006 | 0.95 |  |  |  | 7500 | 1.25 |  | 154.5455 | 0.5 | 4650 |  |  | 552.2727
[5 empty] | INDGAS |  |  |  | 2006 | [8 empty] | 1.5
[5 empty] | INDELC |  |  |  | 2006 | [8 empty] | 38
[5 empty] | MALBAU |  |  |  | 2006 | [8 empty] | 2
| IALHAHERG10 | IAL.Hall Heroult.reduced electrolyte temperature.10 | Mta | Mt |  |  | MALCAL | ICARUS-4 Sector study for the Non-Ferrous Metals Industry NWS-E-2000-08 | 2006 |  | 1 | [8 empty] | 20 | 1
[5 empty] | INDLFO |  |  |  | 2010 | 0.95 |  |  |  | 7500 | 1.25 |  | 154.5455 | 0.5 | 4575 |  |  | 552.2727
[5 empty] | INDGAS |  |  |  | 2010 | [8 empty] | 1.5
[5 empty] | INDELC |  |  |  | 2010 | [8 empty] | 36.5
[5 empty] | MALBAU |  |  |  | 2010 | [8 empty] | 2
| IALINERAN01 | IAL.Inert Anodes.01 | Mta | Mt |  |  | MALCAL | Prospects for Energy technologies in the Netherlands ECN-C--095-039; MATTER | 2006 |  | 1 | [8 empty] | 20 | 1
[5 empty] | INDGAS |  |  |  | 2006 | 0.95 |  |  |  | 0 | 0 |  | 145.4545 | 1.5 | 4100 |  |  | 552.2727
[5 empty] | INDELC |  |  |  | 2006 | [8 empty] | 44
[5 empty] | MALBAU |  |  |  | 2006 | [8 empty] | 1.9
| IALRECYCP01 | IAL.Recycled Production.01 | Mta | Mt |  |  | MALCAL | Prospects for Energy technologies in the Netherlands ECN-C--095-039; MATTER | 2006 |  | 1 | [8 empty] | 20 | 1
[5 empty] | INDGAS |  |  |  | 2006 | 0.9 |  |  |  |  | 0 |  | 275 | 4 | 950 |  |  | 160
[5 empty] | INDELC |  |  |  | 2006 | [8 empty] | 1.38
[5 empty] | MALSCR |  |  |  | 2006 | [8 empty] | 1.05
[5 empty] | MALBAU |  |  |  | 2006 | [8 empty] | 2
[5 empty] | MALSCR |  |  |  | 2010 | [8 empty] | 1.04
[5 empty] | MALSCR |  |  |  | 2015 | [8 empty] | 1.035
[5 empty] | MALSCR |  |  |  | 2020 | [8 empty] | 1.03
[5 empty] | MALSCR |  |  |  | 2025 | [8 empty] | 1.025
[5 empty] | MALSCR |  |  |  | 2030 | [8 empty] | 1.02
| IALRECYCP05 | IAL.Recycled Production scrap pre-heat.05. | Mta | Mt |  |  | MALCAL | ICARUS-4 Sector study for the Non-Ferrous Metals Industry NWS-E-2000-08 | 2006 |  | 1 | [8 empty] | 20 | 1
[5 empty] | INDGAS |  |  |  | 2006 | 0.9 |  |  |  |  | 0 |  | 275 | 3.6 | 23.75 |  |  | 160
[5 empty] | INDELC |  |  |  | 2006 | [8 empty] | 1.38
[5 empty] | MALSCR |  |  |  | 2006 | [8 empty] | 1.05
[5 empty] | MALBAU |  |  |  | 2006 | [8 empty] | 2
[5 empty] | MALSCR |  |  |  | 2010 | [8 empty] | 1.04
[5 empty] | MALSCR |  |  |  | 2015 | [8 empty] | 1.035
[5 empty] | MALSCR |  |  |  | 2020 | [8 empty] | 1.03
[5 empty] | MALSCR |  |  |  | 2025 | [8 empty] | 1.025
[5 empty] | MALSCR |  |  |  | 2030 | [8 empty] | 1.02
| IALRECYCP10 | IAL.Recycled Production enhanced furnaces.10. | Mta | Mt |  |  | MALCAL | ICARUS-4 Sector study for the Non-Ferrous Metals Industry NWS-E-2000-08 | 2006 |  | 1 | [8 empty] | 20 | 1
[5 empty] | INDGAS |  |  |  | 2010 | 0.9 |  |  |  |  | 0 |  | 280 | 2 | 970 |  |  | 165
[5 empty] | INDELC |  |  |  | 2010 | [8 empty] | 1.38
[5 empty] | MALSCR |  |  |  | 2010 | [8 empty] | 1.05
[5 empty] | MALBAU |  |  |  | 2010 | [8 empty] | 2
[5 empty] | MALSCR |  |  |  | 2015 | [8 empty] | 1.035
[5 empty] | MALSCR |  |  |  | 2020 | [8 empty] | 1.03
[5 empty] | MALSCR |  |  |  | 2025 | [8 empty] | 1.025
[5 empty] | MALSCR |  |  |  | 2030 | [8 empty] | 1.02
| IAMADVCAP10 | IAM.Advanced ProductionCO2 Capture.10. | Mta | Mt |  |  | IAM | Prospects for Energy technologies in the Netherlands ECN-C--095-039; MATTER | 2006 |  | 1 | [8 empty] | 25 | 1 |  |  | 2030
[5 empty] | INDGAS |  |  |  | 2010 | 0.9 | [6 empty] | 11.1273 | 29.7844 | 360 |  |  | 1.5709
[5 empty] | INDELC |  |  |  | 2010 | [8 empty] | 1.525
| IAMADVPRO10 | IAM.Advanced Production.10. | Mta | Mt |  |  | IAM | Prospects for Energy technologies in the Netherlands ECN-C--095-039; MATTER | 2006 |  | 1 | [8 empty] | 25 | 1
[5 empty] | INDGAS |  |  |  | 2010 | 0.9 | [6 empty] | 8.5 | 29.3 | 275 |  |  | 1.2
[5 empty] | INDELC |  |  |  | 2010 | [8 empty] | 1.497
| IAMSTDPRO01 | IAM.Standard Production.01 | Mta | Mt |  |  | IAM | Prospects for Energy technologies in the Netherlands ECN-C--095-039; MATTER | 2006 | 0.9 | 1 | [8 empty] | 25 | 1
[5 empty] | INDGAS |  |  |  | 2006 | [7 empty] | 8.5 | 34.5 | 285 |  |  | 1.2
[5 empty] | INDELC |  |  |  | 2006 | [8 empty] | 1.75
| IAMSTDPRO05 | IAM.Standard Production.05. | Mta | Mt |  |  | IAM | Prospects for Energy technologies in the Netherlands ECN-C--095-039; MATTER | 2006 |  | 1 | [8 empty] | 25 | 1
[5 empty] | INDGAS |  |  |  | 2006 | 0.9 | [6 empty] | 8.35 | 33 | 280 |  |  | 1.2
[5 empty] | INDELC |  |  |  | 2006 | [8 empty] | 1.675
| IAMSTDPRO10 | IAM.Standard Production.10. | Mta | Mt |  |  | IAM | Prospects for Energy technologies in the Netherlands ECN-C--095-039; MATTER | 2006 |  | 1 | [8 empty] | 25 | 1
[5 empty] | INDGAS |  |  |  | 2010 | 0.9 | [6 empty] | 8.1818 | 33 | 264 |  |  | 1.2
[5 empty] | INDELC |  |  |  | 2010 | [8 empty] | 1.675
| ICHELEELC01 | ICH. Other Chemicals.Electro-Chemical Processes.ELC.01 | PJa | PJ |  |  |  | Prospects for Energy technologies in the Netherlands ECN-C--095-039; MATTER | 2006 |  | 1 | [8 empty] | 30
[5 empty] | INDELC |  | ICHELE |  | 2006 | 0.95 | [6 empty] | 0.001 | 1 | 0.018 |  | 1 | 0
| ICHMCHELC01 | ICH. Other Chemicals.Machine Drive.ELC.01 | PJa | PJ |  |  |  | Prospects for Energy technologies in the Netherlands ECN-C--095-039; MATTER | 2006 |  | 1 | [8 empty] | 30
[5 empty] | INDELC |  | ICHMCH |  | 2006 | 0.85 | [6 empty] | 0.001 | 1.053 | 0.024 |  | 1 | 0
\I: | ICHMCHBIO01 | ICH. Other Chemicals.Machine Drive.BIO.01 | PJa | PJ | INDBIO |  | ICHMCH | Prospects for Energy technologies in the Netherlands ECN-C--095-039; MATTER | 2006 | 0.95 | 1 | [6 empty] | 2 | 0.024 | 30 | 1 | 0 |  | 2006
\I: | ICHMCHCOA01 | ICH. Other Chemicals.Machine Drive.COA.01 | PJa | PJ | INDCOA |  | ICHMCH | Prospects for Energy technologies in the Netherlands ECN-C--095-039; MATTER | 2006 | 0.95 | 1 | [6 empty] | 2 | 0.024 | 30 | 1 | 0 |  | 2006
\I: | ICHMCHCOK01 | ICH. Other Chemicals.Machine Drive.COK.01 | PJa | PJ | INDCOK |  | ICHMCH | Prospects for Energy technologies in the Netherlands ECN-C--095-039; MATTER | 2006 | 0.95 | 1 | [6 empty] | 2 | 0.024 | 30 | 1 | 0 |  | 2006
\I: | ICHMCHGAS01 | ICH. Other Chemicals.Machine Drive.GAS.01 | PJa | PJ | INDGAS |  | ICHMCH | Prospects for Energy technologies in the Netherlands ECN-C--095-039; MATTER | 2006 | 0.95 | 1 | [6 empty] | 2 | 0.024 | 30 | 1 | 0 |  | 2006
\I: | ICHMCHHFO01 | ICH. Other Chemicals.Machine Drive.HFO.01 | PJa | PJ | INDHFO |  | ICHMCH | Prospects for Energy technologies in the Netherlands ECN-C--095-039; MATTER | 2006 | 0.95 | 1 | [6 empty] | 2 | 0.024 | 30 | 1 | 0 |  | 2006
\I: | ICHMCHLFO01 | ICH. Other Chemicals.Machine Drive.LFO.01 | PJa | PJ | INDLFO |  | ICHMCH | Prospects for Energy technologies in the Netherlands ECN-C--095-039; MATTER | 2006 | 0.95 | 1 | [6 empty] | 2 | 0.024 | 30 | 1 | 0 |  | 2006
\I: | ICHMCHLPG01 | ICH. Other Chemicals.Machine Drive.LPG.01 | PJa | PJ | INDLPG |  | ICHMCH | Prospects for Energy technologies in the Netherlands ECN-C--095-039; MATTER | 2006 | 0.95 | 1 | [6 empty] | 2 | 0.024 | 30 | 1 | 0 |  | 2006
| ICHPRCBIO01 | ICH. Other Chemicals.Process heat.BIO.01 | GW | PJ |  |  |  | Prospects for Energy technologies in the Netherlands ECN-C--095-039; MATTER | 2006 |  | 31.536 | [8 empty] | 30
[5 empty] | INDBIO |  | ICHPRC |  | 2006 | 0.85 | [6 empty] | 53.9266 | 1.1 | 728.4816 |  | 1 | 0
| ICHPRCCOA01 | ICH. Other Chemicals.Process heat.COA.01 | GW | PJ |  |  |  | Prospects for Energy technologies in the Netherlands ECN-C--095-039; MATTER | 2006 |  | 31.536 | [8 empty] | 30
[5 empty] | INDCOA |  | ICHPRC |  | 2006 | 0.85 | [6 empty] | 18.9216 | 1.1 | 517.1904 |  | 1 | 0
| ICHPRCCOK01 | ICH. Other Chemicals.Process heat.COK.01 | GW | PJ |  |  |  | Prospects for Energy technologies in the Netherlands ECN-C--095-039; MATTER | 2006 |  | 31.536 | [8 empty] | 30
[5 empty] | INDCOK |  | ICHPRC |  | 2006 | 0.85 | [6 empty] | 18.9216 | 1.1 | 517.1904 |  | 1 | 0
| ICHPRCELC01 | ICH. Other Chemicals.Process heat.ELC.01 | GW | PJ |  |  |  | Prospects for Energy technologies in the Netherlands ECN-C--095-039; MATTER | 2006 |  | 31.536 | [8 empty] | 30
[5 empty] | INDELC |  | ICHPRC |  | 2006 | 0.85 | [6 empty] | 15.768 | 1.1364 | 473.04 |  | 1 | 0
| ICHPRCGAS01 | ICH. Other Chemicals.Process heat.GAS.01 | GW | PJ |  |  |  | Prospects for Energy technologies in the Netherlands ECN-C--095-039; MATTER | 2006 |  | 31.536 | [8 empty] | 30
[5 empty] | INDGAS |  | ICHPRC |  | 2006 | 0.85 | [6 empty] | 11.9837 | 1.1494 | 208.1376 |  | 1 | 0
| ICHPRCHFO01 | ICH. Other Chemicals.Process heat.HFO.01 | GW | PJ |  |  |  | Prospects for Energy technologies in the Netherlands ECN-C--095-039; MATTER | 2006 |  | 31.536 | [8 empty] | 30
[5 empty] | INDHFO |  | ICHPRC |  | 2006 | 0.85 | [6 empty] | 31.536 | 1.1765 | 378.432 |  | 1 | 0
| ICHPRCLFO01 | ICH. Other Chemicals.Process heat.LFO.01 | GW | PJ |  |  |  | Prospects for Energy technologies in the Netherlands ECN-C--095-039; MATTER | 2006 |  | 31.536 | [8 empty] | 30
[5 empty] | INDLFO |  | ICHPRC |  | 2006 | 0.85 | [6 empty] | 15.768 | 1.2195 | 315.36 |  | 1 | 0
| ICHPRCLPG01 | ICH. Other Chemicals.Process heat.LPG.01 | GW | PJ |  |  |  | Prospects for Energy technologies in the Netherlands ECN-C--095-039; MATTER | 2006 |  | 31.536 | [8 empty] | 30
[5 empty] | INDLPG |  | ICHPRC |  | 2006 | 0.85 | [6 empty] | 15.768 | 1.2195 | 315.36 |  | 1 | 0
| ICHSTMBIO01 | ICH. Other Chemicals.Steam.BIO.01 | GW | PJ |  |  |  | Prospects for Energy technologies in the Netherlands ECN-C--095-039; MATTER | 2006 |  | 31.536 | [8 empty] | 30
[5 empty] | INDBIO |  | ICHHTH |  | 2006 | 0.85 | [6 empty] | 53.9266 | 1.1 | 526.6512 |  | 1 | 0
| ICHSTMCOA01 | ICH. Other Chemicals.Steam.COA.01 | GW | PJ |  |  |  | Prospects for Energy technologies in the Netherlands ECN-C--095-039; MATTER | 2006 |  | 31.536 | [8 empty] | 30
[5 empty] | INDCOA |  | ICHHTH |  | 2006 | 0.85 | [6 empty] | 12.6144 | 1.1 | 239.6736 |  | 1 | 0
| ICHSTMCOK01 | ICH. Other Chemicals.Steam.COK.01 | GW | PJ |  |  |  | Prospects for Energy technologies in the Netherlands ECN-C--095-039; MATTER | 2006 |  | 31.536 | [8 empty] | 30
[5 empty] | INDCOK |  | ICHHTH |  | 2006 | 0.85 | [6 empty] | 12.6144 | 1.1 | 239.6736 |  | 1 | 0
| ICHSTMELC01 | ICH. Other Chemicals.Steam.ELC.01 | GW | PJ |  |  |  | Prospects for Energy technologies in the Netherlands ECN-C--095-039; MATTER | 2006 |  | 31.536 | [8 empty] | 30
[5 empty] | INDELC |  | ICHHTH |  | 2006 | 0.85 | [6 empty] | 34.6896 | 1.1765 | 826.2432 |  | 1 | 0
| ICHSTMGAS01 | ICH. Other Chemicals.Steam.GAS.01 | GW | PJ |  |  |  | Prospects for Energy technologies in the Netherlands ECN-C--095-039; MATTER | 2006 |  | 31.536 | [8 empty] | 30
[5 empty] | INDGAS |  | ICHHTH |  | 2006 | 0.85 | [6 empty] | 12.6144 | 1.087 | 133.9352 |  | 1 | 0
| ICHSTMHFO01 | ICH. Other Chemicals.Steam.HFO.01 | GW | PJ |  |  |  | Prospects for Energy technologies in the Netherlands ECN-C--095-039; MATTER | 2006 |  | 31.536 | [8 empty] | 30
[5 empty] | INDHFO |  | ICHHTH |  | 2006 | 0.85 | [6 empty] | 12.6144 | 1.1364 | 197.2546 |  | 1 | 0
\I: | ICHSTMHTH01 | ICH. Other Chemicals.Steam.HTH.01 | GW | PJ |  |  |  | Prospects for Energy technologies in the Netherlands ECN-C--095-039; MATTER | 2006 |  | 31.536 | [8 empty] | 30
\I: |  |  |  |  | ICHHTH |  | ICHHTH |  | 2006 | 0.85 | [6 empty] | 10 | 1.0204 | 80 |  | 1 | 0
| ICHSTMLFO01 | ICH. Other Chemicals.Steam.LFO.01 | GW | PJ |  |  |  | Prospects for Energy technologies in the Netherlands ECN-C--095-039; MATTER | 2006 |  | 31.536 | [8 empty] | 30
[5 empty] | INDLFO |  | ICHHTH |  | 2006 | 0.85 | [6 empty] | 12.6144 | 1.1111 | 197.2546 |  | 1 | 0
| ICHSTMLPG01 | ICH. Other Chemicals.Steam.LPG.01 | GW | PJ |  |  |  | Prospects for Energy technologies in the Netherlands ECN-C--095-039; MATTER | 2006 |  | 31.536 | [8 empty] | 30
[5 empty] | INDLPG |  | ICHHTH |  | 2006 | 0.85 | [6 empty] | 12.6144 | 1.1111 | 197.2546 |  | 1 | 0
| ICLADVPRO01 | ICL.Advanced Membrane Production.01 | Mta | Mt |  |  |  | Prospects for Energy technologies in the Netherlands ECN-C--095-039; MATTER | 2006 |  | 1 | [8 empty] | 30
[5 empty] | INDELC |  | SYNH2CT |  | 2006 | 0.95 | [6 empty] | 86.3636 | 7.5 | 1100 |  | 3.38 | 90
[7 empty] | ICL |  | 2006 | [11 empty] | 1
| ICLADVPRO05 | ICL.Advanced Membrane Production Improv.05. | Mta | Mt |  |  |  | ICARUS-4 Sector study for the Chemical Industry, report nr NWS-E-2001-19 | 2006 |  | 1 | [8 empty] | 30
[5 empty] | INDELC |  | SYNH2CT |  | 2006 | 0.95 | [6 empty] | 86.3636 | 6.755 | 1312.55 |  | 3.38 | 90
[7 empty] | ICL |  | 2006 | [11 empty] | 1
| ICLSTDPRO01 | ICL.Standard Membrane Production.01 | Mta | Mt |  |  |  | Prospects for Energy technologies in the Netherlands ECN-C--095-039; MATTER | 2006 |  | 1 | [8 empty] | 30
[5 empty] | ICLHTH |  | SYNH2CT |  | 2006 | 0.95 | [6 empty] | 86.3636 | 1.44 | 750 |  | 3.38 | 90
[5 empty] | INDELC |  | ICL |  | 2006 | [8 empty] | 10.08 |  |  | 1
| ICMDRYPRD01 | ICM.Dry Process Production.01 | Mta | Mt |  |  | MCMCLK | Prospects for Energy technologies in the Netherlands ECN-C--095-039; MATTER | 2006 |  | 1 | [8 empty] | 30 | 1
[5 empty] | INDCOK |  |  |  | 2006 | 0.95 |  |  |  | 510 |  |  | 5 | 0 | 125 |  |  | 5
[5 empty] | ICMPRC |  |  |  | 2006 | [8 empty] | 3.4
[5 empty] | INDGAS |  |  |  | 2006 | [8 empty] | 0.0057971
[5 empty] | INDELC |  |  |  | 2006 | [8 empty] | 0.25
| ICMDRYPRD10 | ICM.Dry Process Production with CO2 capture.10. | Mta | Mt |  |  | MCMCLK | ICARUS-4 Sector study for the Building materials Industry report nr NWS-E-2000-07 | 2006 |  | 1 | [8 empty] | 25 | 1 |  |  | 2020
[5 empty] | INDGAS |  |  |  | 2010 | 0.95 |  | 1 |  |  |  |  | 45 |  | 145 |  |  | 5
[5 empty] | INDCOA |  |  |  | 2010
[5 empty] | ICMPRC |  |  |  | 2010
[5 empty] | INDELC |  |  |  | 2010
[5 empty] | INDBGS |  |  |  | 2010
| ICMFINPRO01 | ICM.Finishing Processes.01 | Mta | Mt |  |  | ICM | Prospects for Energy technologies in the Netherlands ECN-C--095-039; MATTER | 2006 |  | 1 |  | 1 | [6 empty] | 25
[6 empty] | INDELC |  |  | 2006 | 0.95 | [6 empty] | 3 | 9999 | 10 |  |  | 3
[6 empty] | INDLFO |  |  | 2006 | [8 empty] | 9999
[5 empty] | MISBFS |  |  |  | 2006 | [13 empty] | 0.2
[5 empty] | MCMCLK |  |  |  | 2006
\I: | ICMFINPRO05 | ICM.Finishing Processes Efficient Milling.015 | Mta | Mt |  |  |  | ICARUS-4 Sector study for the Building materials Industry report nr NWS-E-2000-07 | 2006 |  | 1 | [8 empty] | 25
\I: |  |  |  |  | INDELC |  | ICM |  | 2006 | 0.95 | [6 empty] | 3 | 0.315 | 17 |  | 1 | 3
\I: |  |  |  |  | INDLFO |  |  |  | 2006 | [8 empty] | 1
\I: |  |  |  |  | MISBFS |  |  |  | 2006 | [8 empty] | 0.1
\I: |  |  |  |  | MCMCLK |  |  |  | 2006 | [8 empty] | 1
| ICMWETPRD01 | ICM.Wet Process Production.01 | Mta | Mt |  |  | MCMCLK | Prospects for Energy technologies in the Netherlands ECN-C--095-039; MATTER | 2006 |  | 1 | [8 empty] | 30 | 1
[5 empty] | INDHFO |  |  |  | 2006 | 0.95 |  |  |  | 510 |  |  | 5 | 6 | 125 |  |  | 5
[5 empty] | INDGAS |  |  |  | 2006 | [8 empty] | 0.0057971
[5 empty] | INDLFO |  |  |  | 2006 | [8 empty] | 0.1
[5 empty] | INDELC |  |  |  | 2006 | [8 empty] | 0.3
| ICUFINPRO01 | ICU.Finishing Processes.01 | Mta | Mt |  |  |  | Prospects for Energy technologies in the Netherlands ECN-C--095-039; MATTER | 2006 |  | 1 | [8 empty] | 20
[5 empty] | INDELC |  | MCUSCR |  | 2006 | 0.95 | [6 empty] | 25 | 2 | 500 |  | 0.04
[5 empty] | INDLPG |  | ICU |  | 2006 | [8 empty] | 1 |  |  | 1
[5 empty] | INDHFO |  |  |  | 2006 | [8 empty] | 3.5
[5 empty] | MCUSCU |  |  |  | 2006 | [8 empty] | 1.04
| ICURECPRD01 | ICU.Copper Recycling.01 | Mta | Mt |  |  | MCUSCU | Prospects for Energy technologies in the Netherlands ECN-C--095-039; MATTER | 2006 |  | 1 | [8 empty] | 20 | 1
[5 empty] | INDHFO |  |  |  | 2006 | 0.95 | [6 empty] | 120 | 1 | 2400
[5 empty] | INDCOA |  |  |  | 2006 | [8 empty] | 1.6
[5 empty] | INDGAS |  |  |  | 2006 | [8 empty] | 2.43
[5 empty] | INDLFO |  |  |  | 2006 | [8 empty] | 1
[5 empty] | INDCOK |  |  |  | 2006 | [8 empty] | 1.9
[5 empty] | ICUHTH |  |  |  | 2006 | [8 empty] | 1
[5 empty] | INDELC |  |  |  | 2006 | [8 empty] | 1.35
[5 empty] | MCUSCR |  |  |  | 2006 | [8 empty] | 1.04
| ICUSCDPRD01 | ICU.Copper Production.01 | Mta | Mt |  |  | MCUSCU | Prospects for Energy technologies in the Netherlands ECN-C--095-039; MATTER | 2006 |  | 1 | [8 empty] | 20 | 1
[5 empty] | ICUHTH |  |  |  | 2006 | 0.95 | [6 empty] | 200 | 1 | 4400
[5 empty] | INDGAS |  |  |  | 2006 | [8 empty] | 3.2
[5 empty] | INDHFO |  |  |  | 2006 | [8 empty] | 10
[5 empty] | INDELC |  |  |  | 2006 | [8 empty] | 10
[5 empty] | MCUSCR |  |  |  | 2006 | [8 empty] | 1.04
| IGFFLATGL01 | IGF.Glass Flat.01 | Mta | Mt |  |  | IGF | Prospects for Energy technologies in the Netherlands ECN-C--095-039; MATTER | 2006 |  | 1 | [8 empty] | 25 | 1
[5 empty] | INDGAS |  |  |  | 2006 | 0.95 | [6 empty] | 10 | 3 | 150 |  |  | 50
[5 empty] | INDELC |  |  |  | 2006 | [8 empty] | 5.5
| IGFFLATGL10 | IGF.Glass Flat heat recovery/improv burners.10. | Mta | Mt |  |  | IGF | ICARUS-4 Sector study for the Building materials Industry report nr NWS-E-2000-07 | 2006 |  | 1 | [8 empty] | 30 | 1
[5 empty] | INDGAS |  |  |  | 2010 | 0.95 | [6 empty] | 12 | 2.25 | 190 |  |  | 50
[5 empty] | INDELC |  |  |  | 2010 | [8 empty] | 4.125
| IGFFLATGL15 | IGF.Glass Flat heat recovery/improv burners.CCS.15. | Mta | Mt |  |  | IGF | ICARUS-4 Sector study for the Building materials Industry report nr NWS-E-2000-07 | 2006 |  | 1 | [8 empty] | 30 | 1 |  |  | 2020
[5 empty] | INDGAS |  |  |  | 2010 | 0.95 | [6 empty] | 15.6 | 2.276 | 243.4403 |  |  | 80.947
[5 empty] | INDELC |  |  |  | 2010 | [8 empty] | 4.5273
| IGHHOLLOW01 | IGH.Glass Hollow.01 | Mta | Mt |  |  | IGH | Prospects for Energy technologies in the Netherlands ECN-C--095-039; MATTER | 2006 |  | 1 | [8 empty] | 30 | 1
[5 empty] | INDGAS |  |  |  | 2006 | 0.95 | [6 empty] | 20 | 5 | 250 |  |  | 50
[5 empty] | INDHFO |  |  |  | 2006 | [8 empty] | 1
[5 empty] | INDELC |  |  |  | 2006 | [8 empty] | 6.52
| IGHHOLLOW10 | IGH.Glass Hollow heat recovery/improv burners.10. | Mta | Mt |  |  | IGH | ICARUS-4 Sector study for the Building materials Industry report nr NWS-E-2000-07 | 2006 |  | 1 | [8 empty] | 30 | 1
[5 empty] | INDGAS |  |  |  | 2010 | 0.95 | [6 empty] | 22 | 3.75 | 290 |  |  | 50
[5 empty] | INDHFO |  |  |  | 2010 | [8 empty] | 0.75
[5 empty] | INDELC |  |  |  | 2010 | [8 empty] | 4.89
| IGHHOLLOW15 | IGH.Glass Hollow heat recovery/improv burners.CCS.15. | Mta | Mt |  |  | IGH | ICARUS-4 Sector study for the Building materials Industry report nr NWS-E-2000-07 | 2006 |  | 1 | [8 empty] | 30 | 1 |  |  | 2020
[5 empty] | INDGAS |  |  |  | 2010 | 0.95 | [6 empty] | 28.6 | 3.7934 | 371.5667 |  |  | 80.947
[5 empty] | INDHFO |  |  |  | 2010 | [8 empty] | 0.75
[5 empty] | INDELC |  |  |  | 2010 | [8 empty] | 5.3669
| IGHRECYCL01 | IGH.Glass Recycling.01 | Mta | Mt |  |  | IGH | Prospects for Energy technologies in the Netherlands ECN-C--095-039; MATTER | 2006 |  | 1 | [8 empty] | 25 | 1
[5 empty] | INDGAS |  |  |  | 2006 | 0.95 | [6 empty] | 15 | 3 | 200 |  |  | 75
[5 empty] | INDHFO |  |  |  | 2006 | [8 empty] | 1
[5 empty] | INDELC |  |  |  | 2006 | [8 empty] | 4.52
[5 empty] | MGHRYC |  |  |  | 2006 | [8 empty] | 1.2
[5 empty] | MLMSTN |  |  |  | 2006 | [8 empty] | 1.786
| IGHRECYCL05 | IGH.Glass Recycling improved melting.05. | Mta | Mt |  |  | IGH | ICARUS-4 Sector study for the Building materials Industry report nr NWS-E-2000-07 | 2006 |  | 1 | [8 empty] | 25 | 1
[5 empty] | INDGAS |  |  |  | 2006 | 0.95 |  | 9999 |  |  |  |  | 17 |  | 280 |  |  | 75
[5 empty] | INDHFO |  |  |  | 2006
[5 empty] | INDELC |  |  |  | 2006
[5 empty] | MGHRYC |  |  |  | 2006 | [8 empty] | 1.2
[5 empty] | MLMSTN |  |  |  | 2006 | [8 empty] | 1.786
| IGHRECYCL10 | IGH.Glass Recycling improved melting.CCS.10. | Mta | Mt |  |  | IGH | ICARUS-4 Sector study for the Building materials Industry report nr NWS-E-2000-07 | 2006 |  | 1 | [8 empty] | 25 | 1 |  |  | 2020
[5 empty] | INDGAS |  |  |  | 2006 | 0.95 |  | 0.14455 |  |  |  |  | 22.1 |  | 358.7541 |  |  | 121.4205
[5 empty] | INDHFO |  |  |  | 2006
[5 empty] | INDELC |  |  |  | 2006
[5 empty] | MGHRYC |  |  |  | 2006 | [8 empty] | 1.2
[5 empty] | MLMSTN |  |  |  | 2006 | [8 empty] | 1.786
| ILMQLMPRO01 | ILM.Quick Lime Production.01 | Mta | Mt |  |  |  | Prospects for Energy technologies in the Netherlands ECN-C--095-039; MATTER | 2006 |  | 1 | [8 empty] | 25
[5 empty] | ILMPRC |  | ILM |  | 2006 | 0.95 |  |  |  | 786 |  |  | 10 | 3.75 | 300 |  | 1 | 5
[5 empty] | INDELC |  |  |  | 2006 | [8 empty] | 0.252
[5 empty] | MLMSTN |  |  |  | 2006 | [8 empty] | 1.786
| INFELEELC01 | INF. Other Non Ferrous Metals.Electro-Chemical Processes.ELC.01 | PJa | PJ |  |  |  | Prospects for Energy technologies in the Netherlands ECN-C--095-039; MATTER | 2006 |  | 1 | [8 empty] | 30
[5 empty] | INDELC |  | INFELE |  | 2006 | 0.95 | [6 empty] | 0.001 | 1 | 0.018 |  | 1 | 0
| INFMCHELC01 | INF. Other Non Ferrous Metals.Machine Drive.ELC.01 | PJa | PJ |  |  |  | Prospects for Energy technologies in the Netherlands ECN-C--095-039; MATTER | 2006 |  | 1 | [8 empty] | 30
[5 empty] | INDELC |  | INFMCH |  | 2006 | 0.85 | [6 empty] | 0.001 | 1.053 | 0.024 |  | 1 | 0
\I: | INFMCHBIO01 | INF. Other Non Ferrous Metals.Machine Drive.BIO.01 | PJa | PJ | INDBIO |  | INFMCH | Prospects for Energy technologies in the Netherlands ECN-C--095-039; MATTER | 2006 | 0.95 | 1 | [5 empty] | 0.001 | 2 | 0.024 | 30 | 1 | 0 |  | 2006
\I: | INFMCHCOA01 | INF. Other Non Ferrous Metals.Machine Drive.COA.01 | PJa | PJ | INDCOA |  | INFMCH | Prospects for Energy technologies in the Netherlands ECN-C--095-039; MATTER | 2006 | 0.95 | 1 | [5 empty] | 0.001 | 2 | 0.024 | 30 | 1 | 0 |  | 2006
\I: | INFMCHCOK01 | INF. Other Non Ferrous Metals.Machine Drive.COK.01 | PJa | PJ | INDCOK |  | INFMCH | Prospects for Energy technologies in the Netherlands ECN-C--095-039; MATTER | 2006 | 0.95 | 1 | [5 empty] | 0.001 | 2 | 0.024 | 30 | 1 | 0 |  | 2006
\I: | INFMCHGAS01 | INF. Other Non Ferrous Metals.Machine Drive.GAS.01 | PJa | PJ | INDGAS |  | INFMCH | Prospects for Energy technologies in the Netherlands ECN-C--095-039; MATTER | 2006 | 0.95 | 1 | [5 empty] | 0.001 | 2 | 0.024 | 30 | 1 | 0 |  | 2006
\I: | INFMCHHFO01 | INF. Other Non Ferrous Metals.Machine Drive.HFO.01 | PJa | PJ | INDHFO |  | INFMCH | Prospects for Energy technologies in the Netherlands ECN-C--095-039; MATTER | 2006 | 0.95 | 1 | [5 empty] | 0.001 | 2 | 0.024 | 30 | 1 | 0 |  | 2006
\I: | INFMCHLFO01 | INF. Other Non Ferrous Metals.Machine Drive.LFO.01 | PJa | PJ | INDLFO |  | INFMCH | Prospects for Energy technologies in the Netherlands ECN-C--095-039; MATTER | 2006 | 0.95 | 1 | [5 empty] | 0.001 | 2 | 0.024 | 30 | 1 | 0 |  | 2006
\I: | INFMCHLPG01 | INF. Other Non Ferrous Metals.Machine Drive.LPG.01 | PJa | PJ | INDLPG |  | INFMCH | Prospects for Energy technologies in the Netherlands ECN-C--095-039; MATTER | 2006 | 0.95 | 1 | [5 empty] | 0.001 | 2 | 0.024 | 30 | 1 | 0 |  | 2006
| INFPRCBIO01 | INF. Other Non Ferrous Metals.Process heat.BIO.01 | GW | PJ |  |  |  | Prospects for Energy technologies in the Netherlands ECN-C--095-039; MATTER | 2006 |  | 31.536 | [8 empty] | 30
[5 empty] | INDBIO |  | INFPRC |  | 2006 | 0.85 | [6 empty] | 53.9266 | 1.1 | 728.4816 |  | 1 | 0
| INFPRCCOA01 | INF. Other Non Ferrous Metals.Process heat.COA.01 | GW | PJ |  |  |  | Prospects for Energy technologies in the Netherlands ECN-C--095-039; MATTER | 2006 |  | 31.536 | [8 empty] | 30
[5 empty] | INDCOA |  | INFPRC |  | 2006 | 0.85 | [6 empty] | 18.9216 | 1.1 | 517.1904 |  | 1 | 0
| INFPRCCOK01 | INF. Other Non Ferrous Metals.Process heat.COK.01 | GW | PJ |  |  |  | Prospects for Energy technologies in the Netherlands ECN-C--095-039; MATTER | 2006 |  | 31.536 | [8 empty] | 30
[5 empty] | INDCOK |  | INFPRC |  | 2006 | 0.85 | [6 empty] | 18.9216 | 1.1 | 517.1904 |  | 1 | 0
| INFPRCELC01 | INF. Other Non Ferrous Metals.Process heat.ELC.01 | GW | PJ |  |  |  | Prospects for Energy technologies in the Netherlands ECN-C--095-039; MATTER | 2006 |  | 31.536 | [8 empty] | 30
[5 empty] | INDELC |  | INFPRC |  | 2006 | 0.85 | [6 empty] | 15.768 | 1.1364 | 473.04 |  | 1 | 0
| INFPRCGAS01 | INF. Other Non Ferrous Metals.Process heat.GAS.01 | GW | PJ |  |  |  | Prospects for Energy technologies in the Netherlands ECN-C--095-039; MATTER | 2006 |  | 31.536 | [8 empty] | 30
[5 empty] | INDGAS |  | INFPRC |  | 2006 | 0.85 | [6 empty] | 11.9837 | 1.1494 | 208.1376 |  | 1 | 0
| INFPRCHFO01 | INF. Other Non Ferrous Metals.Process heat.HFO.01 | GW | PJ |  |  |  | Prospects for Energy technologies in the Netherlands ECN-C--095-039; MATTER | 2006 |  | 31.536 | [8 empty] | 30
[5 empty] | INDHFO |  | INFPRC |  | 2006 | 0.85 | [6 empty] | 31.536 | 1.1765 | 378.432 |  | 1 | 0
| INFPRCLFO01 | INF. Other Non Ferrous Metals.Process heat.LFO.01 | GW | PJ |  |  |  | Prospects for Energy technologies in the Netherlands ECN-C--095-039; MATTER | 2006 |  | 31.536 | [8 empty] | 30
[5 empty] | INDLFO |  | INFPRC |  | 2006 | 0.85 | [6 empty] | 15.768 | 1.2195 | 315.36 |  | 1 | 0
| INFPRCLPG01 | INF. Other Non Ferrous Metals.Process heat.LPG.01 | GW | PJ |  |  |  | Prospects for Energy technologies in the Netherlands ECN-C--095-039; MATTER | 2006 |  | 31.536 | [8 empty] | 30
[5 empty] | INDLPG |  | INFPRC |  | 2006 | 0.85 | [6 empty] | 15.768 | 1.2195 | 315.36 |  | 1 | 0
| INFSTMBIO01 | INF. Other Non Ferrous Metals.Steam.BIO.01 | GW | PJ |  |  |  | Prospects for Energy technologies in the Netherlands ECN-C--095-039; MATTER | 2006 |  | 31.536 | [8 empty] | 30
[5 empty] | INDBIO |  | INFHTH |  | 2006 | 0.85 | [6 empty] | 53.9266 | 1.1 | 526.6512 |  | 1 | 0
| INFSTMCOA01 | INF. Other Non Ferrous Metals.Steam.COA.01 | GW | PJ |  |  |  | Prospects for Energy technologies in the Netherlands ECN-C--095-039; MATTER | 2006 |  | 31.536 | [8 empty] | 30
[5 empty] | INDCOA |  | INFHTH |  | 2006 | 0.85 | [6 empty] | 12.6144 | 1.1 | 239.6736 |  | 1 | 0
| INFSTMCOK01 | INF. Other Non Ferrous Metals.Steam.COK.01 | GW | PJ |  |  |  | Prospects for Energy technologies in the Netherlands ECN-C--095-039; MATTER | 2006 |  | 31.536 | [8 empty] | 30
[5 empty] | INDCOK |  | INFHTH |  | 2006 | 0.85 | [6 empty] | 12.6144 | 1.1 | 239.6736 |  | 1 | 0
| INFSTMELC01 | INF. Other Non Ferrous Metals.Steam.ELC.01 | GW | PJ |  |  |  | Prospects for Energy technologies in the Netherlands ECN-C--095-039; MATTER | 2006 |  | 31.536 | [8 empty] | 30
[5 empty] | INDELC |  | INFHTH |  | 2006 | 0.85 | [6 empty] | 34.6896 | 1.1765 | 826.2432 |  | 1 | 0
| INFSTMGAS01 | INF. Other Non Ferrous Metals.Steam.GAS.01 | GW | PJ |  |  |  | Prospects for Energy technologies in the Netherlands ECN-C--095-039; MATTER | 2006 |  | 31.536 | [8 empty] | 30
[5 empty] | INDGAS |  | INFHTH |  | 2006 | 0.85 | [6 empty] | 12.6144 | 1.087 | 133.9352 |  | 1 | 0
| INFSTMHFO01 | INF. Other Non Ferrous Metals.Steam.HFO.01 | GW | PJ |  |  |  | Prospects for Energy technologies in the Netherlands ECN-C--095-039; MATTER | 2006 |  | 31.536 | [8 empty] | 30
[5 empty] | INDHFO |  | INFHTH |  | 2006 | 0.85 | [6 empty] | 12.6144 | 1.1364 | 197.2546 |  | 1 | 0
\I: | INFSTMHTH01 | INF. Other Non Ferrous Metals.Steam.HTH.01 | GW | PJ |  |  |  | Prospects for Energy technologies in the Netherlands ECN-C--095-039; MATTER | 2006 |  | 31.536 | [8 empty] | 30
\I: |  |  |  |  | INFHTH |  | INFHTH |  | 2006 | 0.85 | [6 empty] | 10 | 1.0204 | 80 |  | 1 | 0
| INFSTMLFO01 | INF. Other Non Ferrous Metals.Steam.LFO.01 | GW | PJ |  |  |  | Prospects for Energy technologies in the Netherlands ECN-C--095-039; MATTER | 2006 |  | 31.536 | [8 empty] | 30
[5 empty] | INDLFO |  | INFHTH |  | 2006 | 0.85 | [6 empty] | 12.6144 | 1.1111 | 197.2546 |  | 1 | 0
| INFSTMLPG01 | INF. Other Non Ferrous Metals.Steam.LPG.01 | GW | PJ |  |  |  | Prospects for Energy technologies in the Netherlands ECN-C--095-039; MATTER | 2006 |  | 31.536 | [8 empty] | 30
[5 empty] | INDLPG |  | INFHTH |  | 2006 | 0.85 | [6 empty] | 12.6144 | 1.1111 | 197.2546 |  | 1 | 0
| INMELEELC01 | INM. Other Non Metallic Minerals.Electro-Chemical Processes.ELC.01 | PJa | PJ |  |  |  | Prospects for Energy technologies in the Netherlands ECN-C--095-039; MATTER | 2006 |  | 1 | [8 empty] | 30
[5 empty] | INDELC |  | INMELE |  | 2006 | 0.95 | [6 empty] | 0.001 | 1 | 0.018 |  | 1 | 0
| INMMCHELC01 | INM. Other Non Metallic Minerals.Machine Drive.ELC.01 | PJa | PJ |  |  |  | Prospects for Energy technologies in the Netherlands ECN-C--095-039; MATTER | 2006 |  | 1 | [8 empty] | 30
[5 empty] | INDELC |  | INMMCH |  | 2006 | 0.85 | [6 empty] | 0.001 | 1.053 | 0.024 |  | 1 | 0
\I: | INMMCHBIO01 | INM. Other Non Metallic Minerals.Machine Drive.BIO.01 | PJa | PJ | INDBIO |  | INMMCH | Prospects for Energy technologies in the Netherlands ECN-C--095-039; MATTER | 2006 | 0.95 | 1 | [5 empty] | 0.001 | 2 | 0.024 | 30 | 1 | 0 |  | 2006
\I: | INMMCHCOA01 | INM. Other Non Metallic Minerals.Machine Drive.COA.01 | PJa | PJ | INDCOA |  | INMMCH | Prospects for Energy technologies in the Netherlands ECN-C--095-039; MATTER | 2006 | 0.95 | 1 | [5 empty] | 0.001 | 2 | 0.024 | 30 | 1 | 0 |  | 2006
\I: | INMMCHCOK01 | INM. Other Non Metallic Minerals.Machine Drive.COK.01 | PJa | PJ | INDCOK |  | INMMCH | Prospects for Energy technologies in the Netherlands ECN-C--095-039; MATTER | 2006 | 0.95 | 1 | [5 empty] | 0.001 | 2 | 0.024 | 30 | 1 | 0 |  | 2006
\I: | INMMCHGAS01 | INM. Other Non Metallic Minerals.Machine Drive.GAS.01 | PJa | PJ | INDGAS |  | INMMCH | Prospects for Energy technologies in the Netherlands ECN-C--095-039; MATTER | 2006 | 0.95 | 1 | [5 empty] | 0.001 | 2 | 0.024 | 30 | 1 | 0 |  | 2006
\I: | INMMCHHFO01 | INM. Other Non Metallic Minerals.Machine Drive.HFO.01 | PJa | PJ | INDHFO |  | INMMCH | Prospects for Energy technologies in the Netherlands ECN-C--095-039; MATTER | 2006 | 0.95 | 1 | [5 empty] | 0.001 | 2 | 0.024 | 30 | 1 | 0 |  | 2006
\I: | INMMCHLFO01 | INM. Other Non Metallic Minerals.Machine Drive.LFO.01 | PJa | PJ | INDLFO |  | INMMCH | Prospects for Energy technologies in the Netherlands ECN-C--095-039; MATTER | 2006 | 0.95 | 1 | [5 empty] | 0.001 | 2 | 0.024 | 30 | 1 | 0 |  | 2006
\I: | INMMCHLPG01 | INM. Other Non Metallic Minerals.Machine Drive.LPG.01 | PJa | PJ | INDLPG |  | INMMCH | Prospects for Energy technologies in the Netherlands ECN-C--095-039; MATTER | 2006 | 0.95 | 1 | [5 empty] | 0.001 | 2 | 0.024 | 30 | 1 | 0 |  | 2006
| INMPRCBIO01 | INM. Other Non Metallic Minerals.Process heat.BIO.01 | GW | PJ |  |  |  | Prospects for Energy technologies in the Netherlands ECN-C--095-039; MATTER | 2006 |  | 31.536 | [8 empty] | 30
[5 empty] | INDBIO |  | INMPRC |  | 2006 | 0.85 | [6 empty] | 53.9266 | 1.1 | 728.4816 |  | 1 | 0
| INMPRCCOA01 | INM. Other Non Metallic Minerals.Process heat.COA.01 | GW | PJ |  |  |  | Prospects for Energy technologies in the Netherlands ECN-C--095-039; MATTER | 2006 |  | 31.536 | [8 empty] | 30
[5 empty] | INDCOA |  | INMPRC |  | 2006 | 0.85 | [6 empty] | 18.9216 | 1.1 | 517.1904 |  | 1 | 0
| INMPRCCOK01 | INM. Other Non Metallic Minerals.Process heat.COK.01 | GW | PJ |  |  |  | Prospects for Energy technologies in the Netherlands ECN-C--095-039; MATTER | 2006 |  | 31.536 | [8 empty] | 30
[5 empty] | INDCOK |  | INMPRC |  | 2006 | 0.85 | [6 empty] | 18.9216 | 1.1 | 517.1904 |  | 1 | 0
| INMPRCELC01 | INM. Other Non Metallic Minerals.Process heat.ELC.01 | GW | PJ |  |  |  | Prospects for Energy technologies in the Netherlands ECN-C--095-039; MATTER | 2006 |  | 31.536 | [8 empty] | 30
[5 empty] | INDELC |  | INMPRC |  | 2006 | 0.85 | [6 empty] | 15.768 | 1.1364 | 473.04 |  | 1 | 0
| INMPRCGAS01 | INM. Other Non Metallic Minerals.Process heat.GAS.01 | GW | PJ |  |  |  | Prospects for Energy technologies in the Netherlands ECN-C--095-039; MATTER | 2006 |  | 31.536 | [8 empty] | 30
[5 empty] | INDGAS |  | INMPRC |  | 2006 | 0.85 | [6 empty] | 11.9837 | 1.1494 | 208.1376 |  | 1 | 0
| INMPRCHFO01 | INM. Other Non Metallic Minerals.Process heat.HFO.01 | GW | PJ |  |  |  | Prospects for Energy technologies in the Netherlands ECN-C--095-039; MATTER | 2006 |  | 31.536 | [8 empty] | 30
[5 empty] | INDHFO |  | INMPRC |  | 2006 | 0.85 | [6 empty] | 31.536 | 1.1765 | 378.432 |  | 1 | 0
| INMPRCLFO01 | INM. Other Non Metallic Minerals.Process heat.LFO.01 | GW | PJ |  |  |  | Prospects for Energy technologies in the Netherlands ECN-C--095-039; MATTER | 2006 |  | 31.536 | [8 empty] | 30
[5 empty] | INDLFO |  | INMPRC |  | 2006 | 0.85 | [6 empty] | 15.768 | 1.2195 | 315.36 |  | 1 | 0
| INMPRCLPG01 | INM. Other Non Metallic Minerals.Process heat.LPG.01 | GW | PJ |  |  |  | Prospects for Energy technologies in the Netherlands ECN-C--095-039; MATTER | 2006 |  | 31.536 | [8 empty] | 30
[5 empty] | INDLPG |  | INMPRC |  | 2006 | 0.85 | [6 empty] | 15.768 | 1.2195 | 315.36 |  | 1 | 0
| INMSTMBIO01 | INM. Other Non Metallic Minerals.Steam.BIO.01 | GW | PJ |  |  |  | Prospects for Energy technologies in the Netherlands ECN-C--095-039; MATTER | 2006 |  | 31.536 | [8 empty] | 30
[5 empty] | INDBIO |  | INMHTH |  | 2006 | 0.85 | [6 empty] | 53.9266 | 1.1 | 526.6512 |  | 1 | 0
| INMSTMCOA01 | INM. Other Non Metallic Minerals.Steam.COA.01 | GW | PJ |  |  |  | Prospects for Energy technologies in the Netherlands ECN-C--095-039; MATTER | 2006 |  | 31.536 | [8 empty] | 30
[5 empty] | INDCOA |  | INMHTH |  | 2006 | 0.85 | [6 empty] | 12.6144 | 1.1 | 239.6736 |  | 1 | 0
| INMSTMCOK01 | INM. Other Non Metallic Minerals.Steam.COK.01 | GW | PJ |  |  |  | Prospects for Energy technologies in the Netherlands ECN-C--095-039; MATTER | 2006 |  | 31.536 | [8 empty] | 30
[5 empty] | INDCOK |  | INMHTH |  | 2006 | 0.85 | [6 empty] | 12.6144 | 1.1 | 239.6736 |  | 1 | 0
| INMSTMELC01 | INM. Other Non Metallic Minerals.Steam.ELC.01 | GW | PJ |  |  |  | Prospects for Energy technologies in the Netherlands ECN-C--095-039; MATTER | 2006 |  | 31.536 | [8 empty] | 30
[5 empty] | INDELC |  | INMHTH |  | 2006 | 0.85 | [6 empty] | 34.6896 | 1.1765 | 826.2432 |  | 1 | 0
| INMSTMGAS01 | INM. Other Non Metallic Minerals.Steam.GAS.01 | GW | PJ |  |  |  | Prospects for Energy technologies in the Netherlands ECN-C--095-039; MATTER | 2006 |  | 31.536 | [8 empty] | 30
[5 empty] | INDGAS |  | INMHTH |  | 2006 | 0.85 | [6 empty] | 12.6144 | 1.087 | 133.9352 |  | 1 | 0
| INMSTMHFO01 | INM. Other Non Metallic Minerals.Steam.HFO.01 | GW | PJ |  |  |  | Prospects for Energy technologies in the Netherlands ECN-C--095-039; MATTER | 2006 |  | 31.536 | [8 empty] | 30
[5 empty] | INDHFO |  | INMHTH |  | 2006 | 0.85 | [6 empty] | 12.6144 | 1.1364 | 197.2546 |  | 1 | 0
\I: | INMSTMHTH01 | INM. Other Non Metallic Minerals.Steam.HTH.01 | GW | PJ |  |  |  | Prospects for Energy technologies in the Netherlands ECN-C--095-039; MATTER | 2006 |  | 31.536 | [8 empty] | 30
\I: |  |  |  |  | INMHTH |  | INMHTH |  | 2006 | 0.85 | [6 empty] | 10 | 1.0204 | 80 |  | 1 | 0
| INMSTMLFO01 | INM. Other Non Metallic Minerals.Steam.LFO.01 | GW | PJ |  |  |  | Prospects for Energy technologies in the Netherlands ECN-C--095-039; MATTER | 2006 |  | 31.536 | [8 empty] | 30
[5 empty] | INDLFO |  | INMHTH |  | 2006 | 0.85 | [6 empty] | 12.6144 | 1.1111 | 197.2546 |  | 1 | 0
| INMSTMLPG01 | INM. Other Non Metallic Minerals.Steam.LPG.01 | GW | PJ |  |  |  | Prospects for Energy technologies in the Netherlands ECN-C--095-039; MATTER | 2006 |  | 31.536 | [8 empty] | 30
[5 empty] | INDLPG |  | INMHTH |  | 2006 | 0.85 | [6 empty] | 12.6144 | 1.1111 | 197.2546 |  | 1 | 0
| IOIELEELC01 | IOI. Other Industries.Electro-Chemical Processes.ELC.01 | PJa | PJ |  |  |  | Prospects for Energy technologies in the Netherlands ECN-C--095-039; MATTER | 2006 |  | 1 | [8 empty] | 30
[5 empty] | INDELC |  | IOIELE |  | 2006 | 0.95 | [6 empty] | 0.001 | 1 | 0.018 |  | 1 | 0
| IOIMCHELC01 | IOI. Other Industries.Machine Drive.ELC.01 | PJa | PJ |  |  |  | Prospects for Energy technologies in the Netherlands ECN-C--095-039; MATTER | 2006 |  | 1 | [8 empty] | 30
[5 empty] | INDELC |  | IOIMCH |  | 2006 | 0.85 | [6 empty] | 0.001 | 1.053 | 0.024 |  | 1 | 0
\I: | IOIMCHBIO01 | IOI. Other Industries.Machine Drive.BIO.01 | PJa | PJ | INDBIO |  | IOIMCH | Prospects for Energy technologies in the Netherlands ECN-C--095-039; MATTER | 2006 | 0.95 | 1 | [5 empty] | 0.001 | 2 | 0.024 | 30 | 1 | 0 |  | 2006
\I: | IOIMCHCOA01 | IOI. Other Industries.Machine Drive.COA.01 | PJa | PJ | INDCOA |  | IOIMCH | Prospects for Energy technologies in the Netherlands ECN-C--095-039; MATTER | 2006 | 0.95 | 1 | [5 empty] | 0.001 | 2 | 0.024 | 30 | 1 | 0 |  | 2006
\I: | IOIMCHCOK01 | IOI. Other Industries.Machine Drive.COK.01 | PJa | PJ | INDCOK |  | IOIMCH | Prospects for Energy technologies in the Netherlands ECN-C--095-039; MATTER | 2006 | 0.95 | 1 | [5 empty] | 0.001 | 2 | 0.024 | 30 | 1 | 0 |  | 2006
\I: | IOIMCHGAS01 | IOI. Other Industries.Machine Drive.GAS.01 | PJa | PJ | INDGAS |  | IOIMCH | Prospects for Energy technologies in the Netherlands ECN-C--095-039; MATTER | 2006 | 0.95 | 1 | [5 empty] | 0.001 | 2 | 0.024 | 30 | 1 | 0 |  | 2006
\I: | IOIMCHHFO01 | IOI. Other Industries.Machine Drive.HFO.01 | PJa | PJ | INDHFO |  | IOIMCH | Prospects for Energy technologies in the Netherlands ECN-C--095-039; MATTER | 2006 | 0.95 | 1 | [5 empty] | 0.001 | 2 | 0.024 | 30 | 1 | 0 |  | 2006
\I: | IOIMCHLFO01 | IOI. Other Industries.Machine Drive.LFO.01 | PJa | PJ | INDLFO |  | IOIMCH | Prospects for Energy technologies in the Netherlands ECN-C--095-039; MATTER | 2006 | 0.95 | 1 | [5 empty] | 0.001 | 2 | 0.024 | 30 | 1 | 0 |  | 2006
\I: | IOIMCHLPG01 | IOI. Other Industries.Machine Drive.LPG.01 | PJa | PJ | INDLPG |  | IOIMCH | Prospects for Energy technologies in the Netherlands ECN-C--095-039; MATTER | 2006 | 0.95 | 1 | [5 empty] | 0.001 | 2 | 0.024 | 30 | 1 | 0 |  | 2006
| IOIPRCBIO01 | IOI. Other Industries.Process heat.BIO.01 | GW | PJ |  |  |  | Prospects for Energy technologies in the Netherlands ECN-C--095-039; MATTER | 2006 |  | 31.536 | [8 empty] | 30
[5 empty] | INDBIO |  | IOIPRC |  | 2006 | 0.85 | [6 empty] | 53.9266 | 1.1 | 728.4816 |  | 1 | 0
| IOIPRCCOA01 | IOI. Other Industries.Process heat.COA.01 | GW | PJ |  |  |  | Prospects for Energy technologies in the Netherlands ECN-C--095-039; MATTER | 2006 |  | 31.536 | [8 empty] | 30
[5 empty] | INDCOA |  | IOIPRC |  | 2006 | 0.85 | [6 empty] | 18.9216 | 1.1 | 517.1904 |  | 1 | 0
| IOIPRCCOK01 | IOI. Other Industries.Process heat.COK.01 | GW | PJ |  |  |  | Prospects for Energy technologies in the Netherlands ECN-C--095-039; MATTER | 2006 |  | 31.536 | [8 empty] | 30
[5 empty] | INDCOK |  | IOIPRC |  | 2006 | 0.85 | [6 empty] | 18.9216 | 1.1 | 517.1904 |  | 1 | 0
| IOIPRCELC01 | IOI. Other Industries.Process heat.ELC.01 | GW | PJ |  |  |  | Prospects for Energy technologies in the Netherlands ECN-C--095-039; MATTER | 2006 |  | 31.536 | [8 empty] | 30
[5 empty] | INDELC |  | IOIPRC |  | 2006 | 0.85 | [6 empty] | 15.768 | 1.1364 | 473.04 |  | 1 | 0
| IOIPRCGAS01 | IOI. Other Industries.Process heat.GAS.01 | GW | PJ |  |  |  | Prospects for Energy technologies in the Netherlands ECN-C--095-039; MATTER | 2006 |  | 31.536 | [8 empty] | 30
[5 empty] | INDGAS |  | IOIPRC |  | 2006 | 0.85 | [6 empty] | 11.9837 | 1.1494 | 208.1376 |  | 1 | 0
| IOIPRCHFO01 | IOI. Other Industries.Process heat.HFO.01 | GW | PJ |  |  |  | Prospects for Energy technologies in the Netherlands ECN-C--095-039; MATTER | 2006 |  | 31.536 | [8 empty] | 30
[5 empty] | INDHFO |  | IOIPRC |  | 2006 | 0.85 | [6 empty] | 31.536 | 1.1765 | 378.432 |  | 1 | 0
| IOIPRCLFO01 | IOI. Other Industries.Process heat.LFO.01 | GW | PJ |  |  |  | Prospects for Energy technologies in the Netherlands ECN-C--095-039; MATTER | 2006 |  | 31.536 | [8 empty] | 30
[5 empty] | INDLFO |  | IOIPRC |  | 2006 | 0.85 | [6 empty] | 15.768 | 1.2195 | 315.36 |  | 1 | 0
| IOIPRCLPG01 | IOI. Other Industries.Process heat.LPG.01 | GW | PJ |  |  |  | Prospects for Energy technologies in the Netherlands ECN-C--095-039; MATTER | 2006 |  | 31.536 | [8 empty] | 30
[5 empty] | INDLPG |  | IOIPRC |  | 2006 | 0.85 | [6 empty] | 15.768 | 1.2195 | 315.36 |  | 1 | 0
| IOISTMBIO01 | IOI. Other Industries.Steam.BIO.01 | GW | PJ |  |  |  | Prospects for Energy technologies in the Netherlands ECN-C--095-039; MATTER | 2006 |  | 31.536 | [8 empty] | 30
[5 empty] | INDBIO |  | IOIHTH |  | 2006 | 0.85 | [6 empty] | 53.9266 | 1.1 | 526.6512 |  | 1 | 0
| IOISTMCOA01 | IOI. Other Industries.Steam.COA.01 | GW | PJ |  |  |  | Prospects for Energy technologies in the Netherlands ECN-C--095-039; MATTER | 2006 |  | 31.536 | [8 empty] | 30
[5 empty] | INDCOA |  | IOIHTH |  | 2006 | 0.85 | [6 empty] | 12.6144 | 1.1 | 239.6736 |  | 1 | 0
| IOISTMCOK01 | IOI. Other Industries.Steam.COK.01 | GW | PJ |  |  |  | Prospects for Energy technologies in the Netherlands ECN-C--095-039; MATTER | 2006 |  | 31.536 | [8 empty] | 30
[5 empty] | INDCOK |  | IOIHTH |  | 2006 | 0.85 | [6 empty] | 12.6144 | 1.1 | 239.6736 |  | 1 | 0
| IOISTMELC01 | IOI. Other Industries.Steam.ELC.01 | GW | PJ |  |  |  | Prospects for Energy technologies in the Netherlands ECN-C--095-039; MATTER | 2006 |  | 31.536 | [8 empty] | 30
[5 empty] | INDELC |  | IOIHTH |  | 2006 | 0.85 | [6 empty] | 34.6896 | 1.1765 | 826.2432 |  | 1 | 0
| IOISTMGAS01 | IOI. Other Industries.Steam.GAS.01 | GW | PJ |  |  |  | Prospects for Energy technologies in the Netherlands ECN-C--095-039; MATTER | 2006 |  | 31.536 | [8 empty] | 30
[5 empty] | INDGAS |  | IOIHTH |  | 2006 | 0.85 | [6 empty] | 12.6144 | 1.087 | 133.9352 |  | 1 | 0
| IOISTMHFO01 | IOI. Other Industries.Steam.HFO.01 | GW | PJ |  |  |  | Prospects for Energy technologies in the Netherlands ECN-C--095-039; MATTER | 2006 |  | 31.536 | [8 empty] | 30
[5 empty] | INDHFO |  | IOIHTH |  | 2006 | 0.85 | [6 empty] | 12.6144 | 1.1364 | 197.2546 |  | 1 | 0
\I: | IOISTMHTH01 | IOI. Other Industries.Steam.HTH.01 | GW | PJ |  |  |  | Prospects for Energy technologies in the Netherlands ECN-C--095-039; MATTER | 2006 |  | 31.536 | [8 empty] | 30
\I: |  |  |  |  | IOIHTH |  | IOIHTH |  | 2006 | 0.85 | [6 empty] | 10 | 1.0204 | 80 |  | 1 | 0
| IOISTMLFO01 | IOI. Other Industries.Steam.LFO.01 | GW | PJ |  |  |  | Prospects for Energy technologies in the Netherlands ECN-C--095-039; MATTER | 2006 |  | 31.536 | [8 empty] | 30
[5 empty] | INDLFO |  | IOIHTH |  | 2006 | 0.85 | [6 empty] | 12.6144 | 1.1111 | 197.2546 |  | 1 | 0
| IOISTMLPG01 | IOI. Other Industries.Steam.LPG.01 | GW | PJ |  |  |  | Prospects for Energy technologies in the Netherlands ECN-C--095-039; MATTER | 2006 |  | 31.536 | [8 empty] | 30
[5 empty] | INDLPG |  | IOIHTH |  | 2006 | 0.85 | [6 empty] | 12.6144 | 1.1111 | 197.2546 |  | 1 | 0
| IPPHIGQUA01 | IPP.High Quality Paper Production.01 | Mta | Mt |  |  | IPH | Prospects for Energy technologies in the Netherlands ECN-C--095-039; MATTER | 2006 |  | 1 | [8 empty] | 25 | 1
[5 empty] | INDLPG |  |  |  | 2006 | 0.95 | [6 empty] | 125 | 0.148 | 2500
[5 empty] | INDGAS |  |  |  | 2006 | [8 empty] | 4
[5 empty] | INDELC |  |  |  | 2006 | [8 empty] | 7.074
[5 empty] | MPPPUP |  |  |  | 2006 | [8 empty] | 1.02
[5 empty] | IPPHTH |  |  |  | 2006 | [8 empty] | 7
| IPPHIGQUA05 | IPP.High Quality Paper Production Adv Drives.05. | Mta | Mt |  |  | IPH | ICARUS-4 Sector study for the Paper and board industry and the graphical industry, report nr NWS-E-2001-02 | 2006 |  | 1 | [8 empty] | 25 | 1
[5 empty] | INDGAS |  |  |  | 2006 | 0.95 |  | 9999 |  |  |  |  | 125 |  | 2665
[5 empty] | INDELC |  |  |  | 2006
[5 empty] | MPPPUP |  |  |  | 2006 | [8 empty] | 1.02
[5 empty] | IPPHTH |  |  |  | 2006 | [8 empty] | 6.65
| IPPHIGQUA10 | IPP.High Quality Paper Production Adv DrivesCCS.10 | Mta | Mt |  |  | IPH |  | 2006 |  | 1 | [8 empty] | 25 | 1 |  |  | 2020
[5 empty] | INDGAS |  |  |  | 2006 | 0.95 |  | 0.087933 |  |  |  |  | 162.5 |  | 3414.5702
[5 empty] | INDELC |  |  |  | 2006
[5 empty] | MPPPUP |  |  |  | 2006 | [8 empty] | 1.02
[5 empty] | IPPHTH |  |  |  | 2006 | [8 empty] | 6.65
| IPPLOWQUA01 | IPP.Low Quality Paper Production.01 | Mta | Mt |  |  | IPL | Prospects for Energy technologies in the Netherlands ECN-C--095-039; MATTER | 2006 |  | 1 | [8 empty] | 25 | 1
[5 empty] | MPPKAO |  |  |  | 2006 | 0.95 | [6 empty] | 53 | 0.05 | 1100
[5 empty] | INDGAS |  |  |  | 2006 | [8 empty] | 3.5
[5 empty] | INDELC |  |  |  | 2006 | [8 empty] | 6.85
[5 empty] | MPPGYP |  |  |  | 2006 | [8 empty] | 0.22
[5 empty] | MPPRYC |  |  |  | 2006 | [8 empty] | 0.09
[5 empty] | MPPPUP |  |  |  | 2006 | [8 empty] | 0.68
[5 empty] | IPPHTH |  |  |  | 2006 | [8 empty] | 8
| IPPLOWQUA05 | IPP.Low Quality Paper Production Adv Drives.05. | Mta | Mt |  |  | IPL | ICARUS-4 Sector study for the Paper and board industry and the graphical industry, report nr NWS-E-2001-02 | 2006 |  | 1 | [8 empty] | 20 | 1
[5 empty] | MPPKAO |  |  |  | 2006 | 0.95 | [6 empty] | 53 | 0.05 | 1210
[5 empty] | INDGAS |  |  |  | 2006 | [8 empty] | 3.5
[5 empty] | INDELC |  |  |  | 2006 | [8 empty] | 6.74
[5 empty] | MPPGYP |  |  |  | 2006 | [8 empty] | 0.22
[5 empty] | MPPRYC |  |  |  | 2006 | [8 empty] | 0.09
[5 empty] | MPPPUP |  |  |  | 2006 | [8 empty] | 0.68
[5 empty] | IPPHTH |  |  |  | 2006 | [8 empty] | 8
| IPPLOWQUA10 | IPP.Low Quality Paper Production Adv Drives with CCS.10. | Mta | Mt |  |  | IPL |  | 2006 |  | 1 | [8 empty] | 20 | 1 |  |  | 2020
[5 empty] | MPPKAO |  |  |  | 2006 | 0.95 | [6 empty] | 68.9 | 0.05 | 1550.3302
[5 empty] | INDGAS |  |  |  | 2006 | [8 empty] | 3.5405
[5 empty] | INDELC |  |  |  | 2006 | [8 empty] | 7.3974
[5 empty] | MPPGYP |  |  |  | 2006 | [8 empty] | 0.22
[5 empty] | MPPRYC |  |  |  | 2006 | [8 empty] | 0.09
[5 empty] | MPPPUP |  |  |  | 2006 | [8 empty] | 0.68
[5 empty] | IPPHTH |  |  |  | 2006 | [8 empty] | 8
| IPPPUPCHE01 | IPP.Chemical Pulp Production.01 | Mta | Mt | MPPOXY |  | MPPPUP | Prospects for Energy technologies in the Netherlands ECN-C--095-039; MATTER | 2006 | 0.95 | 1 | [5 empty] | 40 | 0.02 | 1355 | 25 | 1 | 28
[5 empty] | IPPPRC |  | INDBLQ |  | 2006 | [8 empty] | 1.807 |  |  | 20
[5 empty] | IPPHTH |  | INDBIO |  | 2006 | [8 empty] | 4 |  |  | 4.7
[5 empty] | INDELC |  |  |  | 2006 | [8 empty] | 2.3
[5 empty] | MPPNOH |  |  |  | 2006 | [8 empty] | 0.035
[5 empty] | MPPWOO |  |  |  | 2006 | [8 empty] | 2.3
| IPPPUPMEC01 | IPP.Mechanical Pulp Production.01 | Mta | Mt |  |  | IPPHTH | Prospects for Energy technologies in the Netherlands ECN-C--095-039; MATTER | 2006 |  | 1 | [8 empty] | 25 | 2.53
[7 empty] | MPPPUP |  | 2006 | [11 empty] | 1
[5 empty] | INDELC |  |  |  | 2006 | 0.95 | [6 empty] | 15 | 17.8 | 300
[5 empty] | INDGAS |  |  |  | 2006 | [8 empty] | 10.8
[5 empty] | MPPWOO |  |  |  | 2006 | [8 empty] | 1.1
| IPPPUPMEC10 | IPP.Mechanical Pulp Production Airless drying.10. | Mta | Mt |  |  | IPPHTH | ICARUS-4 Sector study for the Paper and board industry and the graphical industry, report nr NWS-E-2001-02 | 2006 |  | 1 | [8 empty] | 25 | 1.771
[7 empty] | MPPPUP |  | 2006 | [11 empty] | 1
[5 empty] | INDELC |  |  |  | 2010 | 0.95 | [6 empty] | 40 | 14.84 | 550
[5 empty] | INDGAS |  |  |  | 2010 | [8 empty] | 7.56
[5 empty] | MPPWOO |  |  |  | 2010 | [8 empty] | 1.1
| IPPPUPMEC15 | IPP.Mechanical Pulp Production Airless dryingCCS.15. | Mta | Mt |  |  | IPPHTH |  | 2006 |  | 1 | [8 empty] | 25 | 1.771 |  |  | 2020
[7 empty] | MPPPUP |  | 2006 | [11 empty] | 1
[5 empty] | INDELC |  |  |  | 2010 | 0.95 | [6 empty] | 52 | 16.2874 | 704.6955
[5 empty] | INDGAS |  |  |  | 2010 | [8 empty] | 7.6475
[5 empty] | MPPWOO |  |  |  | 2010 | [8 empty] | 1.1
| IPPPUPRYC01 | IPP.Recycling Pulp Production.01 | Mta | Mt |  |  | MPPPUP | Prospects for Energy technologies in the Netherlands ECN-C--095-039; MATTER | 2006 | 0.95 | 1 | [5 empty] | 30 |  | 642 | 25 | 1
[5 empty] | INDGAS |  |  |  | 2006 | [8 empty] | 1
[5 empty] | INDELC |  |  |  | 2006 | [8 empty] | 2
[5 empty] | MPPRYC |  |  |  | 2006 | [8 empty] | 1.15
[5 empty] | IPPHTH |  |  |  | 2006 | [8 empty] | 1
| IPPPRCBIO01 | IPP. Pulp and Paper.Process heat.BIO.01 | GW | PJ |  |  |  | Prospects for Energy technologies in the Netherlands ECN-C--095-039; MATTER | 2006 |  | 31.536 | [8 empty] | 30
[5 empty] | INDBIO |  | IPPPRC |  | 2006 | 0.85 | [6 empty] | 53.9266 | 1.1 | 728.4816 |  | 1 | 0
| IPPPRCCOA01 | IPP. Pulp and Paper.Process heat.COA.01 | GW | PJ |  |  |  | Prospects for Energy technologies in the Netherlands ECN-C--095-039; MATTER | 2006 |  | 31.536 | [8 empty] | 30
[5 empty] | INDCOA |  | IPPPRC |  | 2006 | 0.85 | [6 empty] | 18.9216 | 1.1 | 517.1904 |  | 1 | 0
| IPPPRCCOK01 | IPP. Pulp and Paper.Process heat.COK.01 | GW | PJ |  |  |  | Prospects for Energy technologies in the Netherlands ECN-C--095-039; MATTER | 2006 |  | 31.536 | [8 empty] | 30
[5 empty] | INDCOK |  | IPPPRC |  | 2006 | 0.85 | [6 empty] | 18.9216 | 1.1 | 517.1904 |  | 1 | 0
| IPPPRCELC01 | IPP. Pulp and Paper.Process heat.ELC.01 | GW | PJ |  |  |  | Prospects for Energy technologies in the Netherlands ECN-C--095-039; MATTER | 2006 |  | 31.536 | [8 empty] | 30
[5 empty] | INDELC |  | IPPPRC |  | 2006 | 0.85 | [6 empty] | 15.768 | 1.1364 | 473.04 |  | 1 | 0
| IPPPRCGAS01 | IPP. Pulp and Paper.Process heat.GAS.01 | GW | PJ |  |  |  | Prospects for Energy technologies in the Netherlands ECN-C--095-039; MATTER | 2006 |  | 31.536 | [8 empty] | 30
[5 empty] | INDGAS |  | IPPPRC |  | 2006 | 0.85 | [6 empty] | 11.9837 | 1.1494 | 208.1376 |  | 1 | 0
| IPPPRCHFO01 | IPP. Pulp and Paper.Process heat.HFO.01 | GW | PJ |  |  |  | Prospects for Energy technologies in the Netherlands ECN-C--095-039; MATTER | 2006 |  | 31.536 | [8 empty] | 30
[5 empty] | INDHFO |  | IPPPRC |  | 2006 | 0.85 | [6 empty] | 31.536 | 1.1765 | 378.432 |  | 1 | 0
| IPPPRCLFO01 | IPP. Pulp and Paper.Process heat.LFO.01 | GW | PJ |  |  |  | Prospects for Energy technologies in the Netherlands ECN-C--095-039; MATTER | 2006 |  | 31.536 | [8 empty] | 30
[5 empty] | INDLFO |  | IPPPRC |  | 2006 | 0.85 | [6 empty] | 15.768 | 1.2195 | 315.36 |  | 1 | 0
| IPPPRCLPG01 | IPP. Pulp and Paper.Process heat.LPG.01 | GW | PJ |  |  |  | Prospects for Energy technologies in the Netherlands ECN-C--095-039; MATTER | 2006 |  | 31.536 | [8 empty] | 30
[5 empty] | INDLPG |  | IPPPRC |  | 2006 | 0.85 | [6 empty] | 15.768 | 1.2195 | 315.36 |  | 1 | 0
| ICMPRCGEN01 | ICM.Generic fuel kiln.COA.COK.HFO.LFO.GAS.SLU |  |  | INDCOA |  | ICMPRC |  |  |  |  | 0.9 | [6 empty] | 50
| * |  |  |  | INDCOK
INDHFO
INDLFO
INDGAS
INDSLU
| ILMPRCGEN01 | ILM.Generic fuel kiln.COA.COK.HFO.LFO.GAS.SLU |  |  | INDCOA |  | ILMPRC |  |  |  |  | 0.9 | [6 empty] | 50
INDCOK
INDHFO
INDLFO
INDGAS
New technologies for infrastructure fuels BGS | [5 empty] | ~FI_T
Sets | Unts | TechName | TechDesc | Comm-IN | Comm-OUT | YEAR | Output | Share~up | Cap2Act | START | LIFE | FIXOM~2001 | FIXOM~2010 | FIXOM~2015 | FIXOM~2025 | FIXOM~2035 | VAROM~2001 | VAROM~2010 | VAROM~2015 | VAROM~2025 | VAROM~2035 | INVCOST~2001 | INVCOST~2010 | INVCOST~2015 | INVCOST~2025 | INVCOST~2035 | EFF~2001 | EFF~2010 | EFF~2015 | EFF~2025 | EFF~2035 | AFA
\I: Units | [8 empty] | PJ/GW |  |  | EUR/kW | EUR/kW | EUR/kW | EUR/kW | EUR/kW | EUR/GJ | EUR/GJ | EUR/GJ | EUR/GJ | EUR/GJ | EUR/kW | EUR/kW | EUR/kW | EUR/kW | EUR/kW | EUR/kW | EUR/kW
|  | INDBGS01 | Fuel Tech New - Biogas (IND) | BIOGAS | [5 empty] | 2006 | 25 | [10 empty] | 0 |  |  |  |  | 1
INDBGS
MovedToSysSettings
| CSet | OLDCSet | CommName | CommDesc | Unit | LiMtaype | CTSLvl | PeakTS | Ctype
NRG | * | ENT | GASBFG | Blast Furnace Gas | [6 empty] | AGRDME
NRG | * |  | INDBFG | Blast Furnace Gas (IND) | PJ | [5 empty] | BIOCRP
NRG | * |  | INDBIO | Biomass (IND) | PJ | [5 empty] | BIOCRP1
NRG | * |  | INDBLQ | Paper: Black Liquor | PJ | [5 empty] | BIOCRP2
NRG | * |  | INDCOA | Hard Coal (IND) | PJ | [5 empty] | BIODME
NRG | * |  | INDCOG | Coke Oven Gas (IND) | PJ | [5 empty] | BIOGLY
NRG | * |  | INDCOK | Coke (IND) | PJ | [5 empty] | BIOMtaH
NRG | NRG |  | INDDME | INDDME | PJ
NRG | * |  | INDELC | Electricity (IND) | PJ |  | DAYNITE |  | ELC |  | BIOPLPBEET
NRG | * |  | INDGAS | Natural Gas (IND) | PJ | [5 empty] | BIOPLPOIL
NRG | * |  | INDHFO | Heavy Fuel Oil (IND) | PJ | [5 empty] | BIORPOIL
NRG | * |  | INDHH2 | Hydrogen (IND) | PJ |  | DAYNITE |  |  |  | BIORPS
NRG | * |  | INDLFO | Light Fuel Oil (IND) | PJ | [5 empty] | BIOSTIL
NRG | * |  | INDLPG | Liquified Petroleum Gas (IND) | PJ | [5 empty] | COMDME
NRG | NRG |  | INDBGS | Biogas (IND) | PJ | [5 empty] | COMDST
NRG | NRG |  | GASBFT | Gas from Blast Furnace TGR | PJ | [5 empty] | COMHH2
NRG | NRG |  | GASIIS | Gas from Corex and/or Blast Furnace TGR with CCS and/or BOF | PJ | [5 empty] | COMSCO2N
NRG | NRG |  | GASCOP | Corex Gas from COREX with CCS | PJ | [5 empty] | ELCDME
NRG | NRG |  | INDBFT | Gas from Blast Furnace TGR (IND) | PJ | [5 empty] | ELCHH2
NRG | NRG |  | INDIIS | IIS Gas - Corex Gas or BFG TGR with CCS or BOF (IND) | PJ | [5 empty] | ELCPSO
NRG | NRG |  | INDCOP | Corex Gas from COREX with CCS (IND) | PJ | [5 empty] | ELCSCO2N
NRG | * |  | GASCOG | Coke Oven Gas | PJ | [5 empty] | ELCWAV
ENT | * | ENT | INDHTH | High Temperature Heat for IND | PJ |  | SEASON |  | HTHEAT |  | GASBFT
ENT | * |  | IALHTH | High Temperature Heat for IAL (IND) | PJ |  | SEASON |  | HTHEAT |  | GASCOP
ENT | * |  | ICHHTH | High Temperature Heat for ICH (IND) | PJ |  | SEASON |  | HTHEAT |  | GASIIS
ENT | * |  | ICLHTH | High Temperature Heat for ICL (IND) | PJ |  | SEASON |  | HTHEAT |  | INDBFT
ENT | * |  | ICMHTH | High Temperature Heat for ICM (IND) | PJ |  | SEASON |  | HTHEAT |  | INDBGS
ENT | * |  | ICUHTH | High Temperature Heat for ICU (IND) | PJ |  | SEASON |  | HTHEAT |  | INDCBL
ENT | * |  | IISHTH | High Temperature Heat for IIS (IND) | PJ |  | SEASON |  | HTHEAT |  | INDCOP
ENT | * |  | ILMHTH | High Temperature Heat for ILM (IND) | PJ |  | SEASON |  | HTHEAT |  | INDDME
ENT | * |  | IPPHTH | High Temperature Heat for IPH and IPL (IND) | PJ |  | SEASON |  | HTHEAT |  | INDIIS
ENT | * |  | INFHTH | High Temperature Heat for INF (IND) | PJ |  | SEASON |  | HTHEAT |  | INDSCO2N
ENT | * |  | INMHTH | High Temperature Heat for INM (IND) | PJ |  | SEASON |  | HTHEAT |  | RSDDME
ENT | * |  | IOIHTH | High Temperature Heat for IOI (IND) | PJ |  | SEASON |  | HTHEAT |  | RSDHH2R
ENT | * |  | IPPPRC | Process Heat for IPH and IPL (IND) | PJ |  | SEASON |  | HTHEAT |  | RSDHH2U
ENT | * |  | ICMPRC | Cement.Process Heat. | PJ |  | SEASON |  | HTHEAT |  | SNKAFF
ENT | * | ENT | INFSTM | Other Non Ferrous Metals.Steam. | PJ |  | SEASON |  | LTHEAT |  | SNKCB1
ENT | * |  | INFPRC | Other Non Ferrous Metals.Process Heat. | PJ | [5 empty] | SNKCB2
ENT | * |  | INFMCH | Other Non Ferrous Metals.Machine Drive. | PJ | [5 empty] | SNKCO2N
ENT | * |  | INFELE | Other Non Ferrous Metals.Electro-Chemicals. | PJ | [5 empty] | SNKDGF
ENT | * |  | INFOTH | Other Non Ferrous Metals.Other Processes. | PJ | [5 empty] | SNKDGO
ENT | * | ENT | ICHSTM | Other Chemicals.Steam. | PJ |  | SEASON |  | LTHEAT |  | SNKDOF
ENT | * |  | ICHPRC | Other Chemicals.Process Heat. | PJ | [5 empty] | SNKDOO
ENT | * |  | ICHMCH | Other Chemicals.Machine Drive. | PJ | [5 empty] | SNKDSA
ENT | * |  | ICHELE | Other Chemicals.Electro-Chemicals. | PJ | [5 empty] | SNKEOR
ENT | * |  | ICHOTH | Other Chemicals.Other Processes. | PJ | [5 empty] | SUPSCO2N
ENT | * | ENT | INMHTH | Other Non Metallic Minerals.Steam. | PJ |  | SEASON |  | LTHEAT |  | SYNDST
ENT | * |  | INMPRC | Other Non Metallic Minerals.Process Heat. | PJ | [5 empty] | SYNMtaH
ENT | * |  | INMMCH | Other Non Metallic Minerals.Machine Drive. | PJ | [5 empty] | TRABGS
ENT | * |  | INMELE | Other Non Metallic Minerals.Electro-Chemicals. | PJ | [5 empty] | TRADMEB
ENT | * |  | INMOTH | Other Non Metallic Minerals.Other Processes. | PJ | [5 empty] | TRADMES
ENT | * | ENT | IOIHTH | Other Industries.Steam. | PJ |  | SEASON |  | LTHEAT |  | TRAFTB
ENT | * |  | IOIPRC | Other Industries.Process Heat. | PJ | [5 empty] | TRAFTS
ENT | * |  | IOIMCH | Other Industries.Machine Drive. | PJ | [5 empty] | TRAMtaHB
ENT | * |  | IOIELE | Other Industries.Electro-Chemicals. | PJ | [5 empty] | TRAMtaHS
ENT | * |  | IOIOTH | Other Industries.Other Processes. | PJ
MAT | * | MAT | MALBAU | Aluminium: Bauxite | Mt | LO
MAT | * |  | MALCAL | Aluminium: Crude | Mt | LO
MAT | * |  | MALSCR | Aluminium: Scrap | Mt | LO
MAT | * |  | MCMCLK | Cement: Clinker | Mt | LO
MAT | * |  | MCUSCR | Copper: Scrap | Mt | LO
MAT | * |  | MCUSCU | Copper: Secondary | Mt | LO
MAT | * |  | MLMSTN | Lime: Limestone | Mt | LO
MAT | * |  | MGHRYC | Glass: Recycled | Mt | LO
MAT | * | MAT | MISBFS | Iron and Steel: Blast Furnace Slag | Mt | LO
MAT | * |  | MISCST | Iron and Steel: Crude Steel | Mt | LO
MAT | * |  | MISDIR | Iron and Steel: DRI Iron | Mt | LO
MAT | * |  | MISORE | Iron and Steel: Ore | Mt | LO
MAT | * |  | MISOXY | Iron and Steel: Oxygen | Mt | LO
MAT | * |  | MISPLT | Iron and Steel: Pellet | Mt | LO
MAT | * |  | MISQLI | Iron and Steel: Quick Lime | Mt | LO
MAT | * |  | MISRFC | Iron and Steel: Ferrochrome | Mt | LO
MAT | * |  | MISRIR | Iron and Steel: Raw Iron | Mt | LO
MAT | * |  | MISSCR | Iron and Steel: Scrap Iron | Mt | LO
MAT | * |  | MISSNT | Iron and Steel: Sinter | Mt | LO
MAT | * | MAT | MPPGYP | Paper: Gypsum | Mt | LO
MAT | * |  | MPPKAO | Paper: Kaolin | Mt | LO
MAT | * |  | MPPNOH | Paper: Sodium Hydraxide | Mt | LO
MAT | * |  | MPPOXY | Paper: Oxygen | Mt | LO
MAT | * |  | MPPPUP | Paper: Pulp | Mt | LO
MAT | * |  | MPPRYC | Paper: Recycled | Mt | LO
MAT | * |  | MPPWOO | Paper: Wood | Mt | LO
DM | * | DM | IAL | Aluminium Demand | Mt
DM | * |  | IAM | Ammonia Demand | Mt
DM | * |  | ICL | Chlorine Demand | Mt
DM | * |  | ICM | Cement Demand | Mt
DM | * |  | ICU | Copper Demand | Mt
DM | * |  | IGF | Glass Flat Demand | Mt
DM | * |  | IGH | Glass Hollow Demand | Mt
DM | * |  | IIS | Iron and Steel Demand | Mt
DM | * |  | ILM | Lime Demand | Mt
DM | * |  | IPH | High Quality Paper Demand | Mt
DM | * |  | IPL | Low Quality Paper Demand | Mt
ENV | * | ENV | INDCO2N | Carbon Dioxide - Combustion (IND) | kt
ENV | * |  | INDCXFN | Fluoro Carbons - Combustion (IND) | kg
ENV | * | ENV | INDCO2P | Carbon Dioxide - Process (IND) | kt
| * |  | SYNH2CT | Centralized hydrogen (Tank storage) | PJ | FX | DayNite
~FI_Process
| Sets | TechName | TechDesc | Tact | Tcap | Tslvl | PrimaryCG | Vintage
| .DMD. | IALFINPRO01 | IAL.Finishing Processes.01 | Mt | Mta |  |  | NO
| .DMD. | IAMADVCAP10 | IAM.Advanced ProductionCO2 Capture.10. | Mt | Mta |  |  | NO
| .DMD. | IAMADVPRO10 | IAM.Advanced Production.10. | Mt | Mta |  |  | NO
| .DMD. | IAMSTDPRO01 | IAM.Standard Production.01 | Mt | Mta |  |  | NO
| .DMD. | IAMSTDPRO05 | IAM.Standard Production.05. | Mt | Mta |  |  | NO
| .DMD. | IAMSTDPRO10 | IAM.Standard Production.10. | Mt | Mta |  |  | NO
| .DMD. | ICLADVPRO01 | ICL.Advanced Membrane Production.01 | Mt | Mta |  |  | NO
| .DMD. | ICLADVPRO05 | ICL.Advanced Membrane Production Improv.05. | Mt | Mta |  |  | NO
| .DMD. | ICLSTDPRO01 | ICL.Standard Membrane Production.01 | Mt | Mta |  |  | NO
| .DMD. | ICMFINPRO01 | ICM.Finishing Processes.01 | Mt | Mta |  |  | NO
| .DMD. | ICUFINPRO01 | ICU.Finishing Processes.01 | Mt | Mta |  |  | NO
| .DMD. | IGFFLATGL01 | IGF.Glass Flat.01 | Mt | Mta |  |  | NO
| .DMD. | IGFFLATGL10 | IGF.Glass Flat heat recovery_improv burners.10. | Mt | Mta |  |  | NO
| .DMD. | IGFFLATGL15 | IGF.Glass Flat heat recovery/improv burners.CCS.15. | Mta | Mt |  |  | NO
| .DMD. | IGHHOLLOW01 | IGH.Glass Hollow.01 | Mt | Mta |  |  | NO
| .DMD. | IGHHOLLOW10 | IGH.Glass Hollow heat recovery_improv burners.10. | Mt | Mta |  |  | NO
| .DMD. | IGHHOLLOW15 | IGH.Glass Hollow heat recovery/improv burners.CCS.15. | Mta | Mt |  |  | NO
| .DMD. | IGHRECYCL01 | IGH.Glass Recycling.01 | Mt | Mta |  |  | NO
| .DMD. | IGHRECYCL05 | IGH.Glass Recycling improved melting.05. | Mt | Mta |  |  | NO
| .DMD. | IGHRECYCL10 | IGH.Glass Recycling improved melting.CCS.10. | Mta | Mt |  |  | NO
| .DMD. | ILMQLMPRO01 | ILM.Quick Lime Production.01 | Mt | Mta |  |  | NO
| .DMD. | IPPHIGQUA01 | IPP.High Quality Paper Production.01 | Mt | Mta |  |  | NO
| .DMD. | IPPHIGQUA05 | IPP.High Quality Paper Production Adv Drives.05. | Mt | Mta |  |  | NO
| .DMD. | IPPHIGQUA10 | IPP.High Quality Paper Production Adv DrivesCCS.05. | Mta | Mt |  |  | NO
| .DMD. | IPPLOWQUA01 | IPP.Low Quality Paper Production.01 | Mt | Mta |  |  | NO
| .DMD. | IPPLOWQUA05 | IPP.Low Quality Paper Production Adv Drives.05. | Mt | Mta |  |  | NO
| .DMD. | IPPLOWQUA10 | IPP.Low Quality Paper Production Adv Drives with CCS.10. | Mt | Mta |  |  | No
| .PRE. | IALHAHEPF01 | IAL.Hall Heroult.Point Feeders.01 | Mt | Mta |  |  | NO
| .PRE. | IALHAHERG01 | IAL.Hall Heroult.Regular.011 | Mt | Mta |  |  | NO
| .PRE. | IALHAHERG05 | IAL.Hall Heroult.OPTIMAL ELECTROLYSIS.05 | Mt | Mta |  |  | NO
| .PRE. | IALHAHERG10 | IAL.Hall Heroult.reduced electrolyte temperature.10 | Mt | Mta |  |  | NO
| .PRE. | IALINERAN01 | IAL.Inert Anodes.01 | Mt | Mta |  |  | NO
| .PRE. | IALRECYCP01 | IAL.Recycled Production.01 | Mt | Mta |  |  | NO
| .PRE. | IALRECYCP05 | IAL.Recycled Production scrap pre-heat.05. | Mt | Mta |  |  | NO
| .PRE. | IALRECYCP10 | IAL.Recycled Production enhanced furnaces.10. | Mt | Mta |  |  | NO
| .PRE. | ICHELEELC01 | ICH. Other Chemicals.Electro-Chemical Processes.ELC.01 | PJ | PJa |  |  | NO
| .PRE. | ICHMCHELC01 | ICH. Other Chemicals.Machine Drive.ELC.01 | PJ | PJa |  |  | NO
| .PRE. | ICHPRCBIO01 | ICH. Other Chemicals.Process heat.BIO.01 | PJ | GW |  |  | NO
| .PRE. | ICHPRCCOA01 | ICH. Other Chemicals.Process heat.COA.01 | PJ | GW |  |  | NO
| .PRE. | ICHPRCCOK01 | ICH. Other Chemicals.Process heat.COK.01 | PJ | GW |  |  | NO
| .PRE. | ICHPRCELC01 | ICH. Other Chemicals.Process heat.ELC.01 | PJ | GW |  |  | NO
| .PRE. | ICHPRCGAS01 | ICH. Other Chemicals.Process heat.GAS.01 | PJ | GW |  |  | NO
| .PRE. | ICHPRCHFO01 | ICH. Other Chemicals.Process heat.HFO.01 | PJ | GW |  |  | NO
| .PRE. | ICHPRCLFO01 | ICH. Other Chemicals.Process heat.LFO.01 | PJ | GW |  |  | NO
| .PRE. | ICHPRCLPG01 | ICH. Other Chemicals.Process heat.LPG.01 | PJ | GW |  |  | NO
| .PRE. | ICHSTMBIO01 | ICH. Other Chemicals.Steam.BIO.01 | PJ | GW |  |  | NO
| .PRE. | ICHSTMCOA01 | ICH. Other Chemicals.Steam.COA.01 | PJ | GW |  |  | NO
| .PRE. | ICHSTMCOK01 | ICH. Other Chemicals.Steam.COK.01 | PJ | GW |  |  | NO
| .PRE. | ICHSTMELC01 | ICH. Other Chemicals.Steam.ELC.01 | PJ | GW |  |  | NO
| .PRE. | ICHSTMGAS01 | ICH. Other Chemicals.Steam.GAS.01 | PJ | GW |  |  | NO
| .PRE. | ICHSTMHFO01 | ICH. Other Chemicals.Steam.HFO.01 | PJ | GW |  |  | NO
| .PRE. | ICHSTMLFO01 | ICH. Other Chemicals.Steam.LFO.01 | PJ | GW |  |  | NO
| .PRE. | ICHSTMLPG01 | ICH. Other Chemicals.Steam.LPG.01 | PJ | GW |  |  | NO
| .PRE. | ICMDRYPRD01 | ICM.Dry Process Production.01 | Mt | Mta |  |  | NO
| .PRE. | ICMDRYPRD10 | ICM.Dry Process Production with CO2 capture.10. | Mt | Mta |  |  | NO
| .PRE. | ICMWETPRD01 | ICM.Wet Process Production.01 | Mt | Mta |  |  | NO
| .PRE. | ICURECPRD01 | ICU.Copper Recycling.01 | Mt | Mta |  |  | NO
| .PRE. | ICUSCDPRD01 | ICU.Copper Production.01 | Mt | Mta |  |  | NO
| .DMD. | IISFINPRO01 | IIS.Finishing Processes.01 | Mt | Mt |  |  | NO
| .PRE. | IISBOXFUR01 | IIS.Blast Oxygen Furnace BOF.Regular.01 | Mt | Mt |  |  | NO
| .PRE. | IISBOXSCR01 | IIS.Blast Oxygen Furnace BOF.Scrap.01 | Mt | Mt |  |  | NO
| .PRE. | IISCOREX01 | IIS.Iron COREX.01 | Mt | Mt |  | MISRIR | NO
| .PRE. | IISCUPOLA01 | IIS.Cast Iron Cupola.01 | Mt | Mt |  |  | NO
| .PRE. | IISCYCFUR01 | IIS.Iron Cyclone Convertor Furnace CCF.01 | Mt | Mt |  | MISRIR | NO
| .PRE. | IISDRIEAF01 | IIS.Electric Arc Furnace for DRI.01 | Mt | Mt |  |  | NO
| .PRE. | IISDRISPN01 | IIS.Iron Sponge Iron for DRI.01 | Mt | Mt |  |  | NO
| .PRE. | IISDRISPNCS01 | IIS.Iron Sponge Iron for DRI with CCS.01. | Mt | Mt |  |  | NO
| .PRE. | IISDRIH2 | IIS.Iron Sponge Iron for DRI with hydrogen | Mt | Mt |  |  | NO
| .PRE. | IISELAFUR01 | IIS.Electric Arc Furnace.01 | Mt | Mt |  |  | NO
| .PRE. | IISFECRFR01 | IIS.Ferro Chrome Smelting Furnace.01 | Mt | Mt |  | MISRFC | NO
| .PRE. | IISPELLET01 | IIS.Pellet Production.01 | Mt | Mt |  |  | NO
| .PRE. | IISSINTER01 | IIS.Sinter Production.01 | Mt | Mt |  |  | NO
| .PRE. | IISSINTERBIO | IIS.Sinter Production.BIO | Mt | Mt |  |  | NO
| .PRE. | IISOXYGEN01 | IIS.Oxygen Production | Mt | Mt |  | MISOXY | NO
| .PRE. | IISBLAFURBIO | IIS.Iron Blast Furnace Charcoal or equiv.05. | Mt | Mt |  | MISRIR | NO
| .PRE. | IISBLAFURDCI05 | IIS.Iron Blast Furnace direct coal injection.05. | Mt | Mt |  | MISRIR | NO
| .PRE. | IISBLAFURTGR10 | IIS.Iron Oxygen Blast Furnace Top Gas Recirculation.10. | Mt | Mt |  | MISRIR | NO
| .PRE. | IISBLAFURTGRCS20 | IIS.Iron Oxygen Blast Furnace TGR with CCS.20. | Mt | Mt |  | MISRIR | NO
| .PRE. | IISBLAFURCS20 | IIS.Iron Oxygen Blast Furnace with CCS.20. | Mt | Mt |  | MISRIR | NO
| .PRE. | IISCOREXCS | IIS.COREX with CCS | Mt | Mt |  | MISRIR | NO
| PRE | INDBFT01 | Fuel Tech New - Blast Furnace TGR Gas (IND) | PJ | PJa
| PRE | INDIIS01 | Fuel Tech New - IIS Gas - Corex Gas or BFG TGR with CCS or BOF (IND) | PJ | PJa
| PRE | INDCOP01 | Fuel Tech New - Corex with CCS Gas (IND) | PJ | PJa
| .PRE. | INFELEELC01 | INF. Other Non Ferrous Metals.Electro-Chemical Processes.ELC.01 | PJ | PJa |  |  | NO
| .PRE. | INFMCHELC01 | INF. Other Non Ferrous Metals.Machine Drive.ELC.01 | PJ | PJa |  |  | NO
| .PRE. | INFPRCBIO01 | INF. Other Non Ferrous Metals.Process heat.BIO.01 | PJ | GW |  |  | NO
| .PRE. | INFPRCCOA01 | INF. Other Non Ferrous Metals.Process heat.COA.01 | PJ | GW |  |  | NO
| .PRE. | INFPRCCOK01 | INF. Other Non Ferrous Metals.Process heat.COK.01 | PJ | GW |  |  | NO
| .PRE. | INFPRCELC01 | INF. Other Non Ferrous Metals.Process heat.ELC.01 | PJ | GW |  |  | NO
| .PRE. | INFPRCGAS01 | INF. Other Non Ferrous Metals.Process heat.GAS.01 | PJ | GW |  |  | NO
| .PRE. | INFPRCHFO01 | INF. Other Non Ferrous Metals.Process heat.HFO.01 | PJ | GW |  |  | NO
| .PRE. | INFPRCLFO01 | INF. Other Non Ferrous Metals.Process heat.LFO.01 | PJ | GW |  |  | NO
| .PRE. | INFPRCLPG01 | INF. Other Non Ferrous Metals.Process heat.LPG.01 | PJ | GW |  |  | NO
| .PRE. | INFSTMBIO01 | INF. Other Non Ferrous Metals.Steam.BIO.01 | PJ | GW |  |  | NO
| .PRE. | INFSTMCOA01 | INF. Other Non Ferrous Metals.Steam.COA.01 | PJ | GW |  |  | NO
| .PRE. | INFSTMCOK01 | INF. Other Non Ferrous Metals.Steam.COK.01 | PJ | GW |  |  | NO
| .PRE. | INFSTMELC01 | INF. Other Non Ferrous Metals.Steam.ELC.01 | PJ | GW |  |  | NO
| .PRE. | INFSTMGAS01 | INF. Other Non Ferrous Metals.Steam.GAS.01 | PJ | GW |  |  | NO
| .PRE. | INFSTMHFO01 | INF. Other Non Ferrous Metals.Steam.HFO.01 | PJ | GW |  |  | NO
| .PRE. | INFSTMLFO01 | INF. Other Non Ferrous Metals.Steam.LFO.01 | PJ | GW |  |  | NO
| .PRE. | INFSTMLPG01 | INF. Other Non Ferrous Metals.Steam.LPG.01 | PJ | GW |  |  | NO
| .PRE. | INMELEELC01 | INM. Other Non Metallic Minerals.Electro-Chemical Processes.ELC.01 | PJ | PJa |  |  | NO
| .PRE. | INMMCHELC01 | INM. Other Non Metallic Minerals.Machine Drive.ELC.01 | PJ | PJa |  |  | NO
| .PRE. | INMPRCBIO01 | INM. Other Non Metallic Minerals.Process heat.BIO.01 | PJ | GW |  |  | NO
| .PRE. | INMPRCCOA01 | INM. Other Non Metallic Minerals.Process heat.COA.01 | PJ | GW |  |  | NO
| .PRE. | INMPRCCOK01 | INM. Other Non Metallic Minerals.Process heat.COK.01 | PJ | GW |  |  | NO
| .PRE. | INMPRCELC01 | INM. Other Non Metallic Minerals.Process heat.ELC.01 | PJ | GW |  |  | NO
| .PRE. | INMPRCGAS01 | INM. Other Non Metallic Minerals.Process heat.GAS.01 | PJ | GW |  |  | NO
| .PRE. | INMPRCHFO01 | INM. Other Non Metallic Minerals.Process heat.HFO.01 | PJ | GW |  |  | NO
| .PRE. | INMPRCLFO01 | INM. Other Non Metallic Minerals.Process heat.LFO.01 | PJ | GW |  |  | NO
| .PRE. | INMPRCLPG01 | INM. Other Non Metallic Minerals.Process heat.LPG.01 | PJ | GW |  |  | NO
| .PRE. | INMSTMBIO01 | INM. Other Non Metallic Minerals.Steam.BIO.01 | PJ | GW |  |  | NO
| .PRE. | INMSTMCOA01 | INM. Other Non Metallic Minerals.Steam.COA.01 | PJ | GW |  |  | NO
| .PRE. | INMSTMCOK01 | INM. Other Non Metallic Minerals.Steam.COK.01 | PJ | GW |  |  | NO
| .PRE. | INMSTMELC01 | INM. Other Non Metallic Minerals.Steam.ELC.01 | PJ | GW |  |  | NO
| .PRE. | INMSTMGAS01 | INM. Other Non Metallic Minerals.Steam.GAS.01 | PJ | GW |  |  | NO
| .PRE. | INMSTMHFO01 | INM. Other Non Metallic Minerals.Steam.HFO.01 | PJ | GW |  |  | NO
| .PRE. | INMSTMLFO01 | INM. Other Non Metallic Minerals.Steam.LFO.01 | PJ | GW |  |  | NO
| .PRE. | INMSTMLPG01 | INM. Other Non Metallic Minerals.Steam.LPG.01 | PJ | GW |  |  | NO
| .PRE. | IOIELEELC01 | IOI. Other Industries.Electro-Chemical Processes.ELC.01 | PJ | PJa |  |  | NO
| .PRE. | IOIMCHELC01 | IOI. Other Industries.Machine Drive.ELC.01 | PJ | PJa |  |  | NO
| .PRE. | IOIPRCBIO01 | IOI. Other Industries.Process heat.BIO.01 | PJ | GW |  |  | NO
| .PRE. | IOIPRCCOA01 | IOI. Other Industries.Process heat.COA.01 | PJ | GW |  |  | NO
| .PRE. | IOIPRCCOK01 | IOI. Other Industries.Process heat.COK.01 | PJ | GW |  |  | NO
| .PRE. | IOIPRCELC01 | IOI. Other Industries.Process heat.ELC.01 | PJ | GW |  |  | NO
| .PRE. | IOIPRCGAS01 | IOI. Other Industries.Process heat.GAS.01 | PJ | GW |  |  | NO
| .PRE. | IOIPRCHFO01 | IOI. Other Industries.Process heat.HFO.01 | PJ | GW |  |  | NO
| .PRE. | IOIPRCLFO01 | IOI. Other Industries.Process heat.LFO.01 | PJ | GW |  |  | NO
| .PRE. | IOIPRCLPG01 | IOI. Other Industries.Process heat.LPG.01 | PJ | GW |  |  | NO
| .PRE. | IOISTMBIO01 | IOI. Other Industries.Steam.BIO.01 | PJ | GW |  |  | NO
| .PRE. | IOISTMCOA01 | IOI. Other Industries.Steam.COA.01 | PJ | GW |  |  | NO
| .PRE. | IOISTMCOK01 | IOI. Other Industries.Steam.COK.01 | PJ | GW |  |  | NO
| .PRE. | IOISTMELC01 | IOI. Other Industries.Steam.ELC.01 | PJ | GW |  |  | NO
| .PRE. | IOISTMGAS01 | IOI. Other Industries.Steam.GAS.01 | PJ | GW |  |  | NO
| .PRE. | IOISTMHFO01 | IOI. Other Industries.Steam.HFO.01 | PJ | GW |  |  | NO
| .PRE. | IOISTMLFO01 | IOI. Other Industries.Steam.LFO.01 | PJ | GW |  |  | NO
| .PRE. | IOISTMLPG01 | IOI. Other Industries.Steam.LPG.01 | PJ | GW |  |  | NO
| .PRE. | IPPPRCBIO01 | IPP. Pulp and Paper.Process heat.BIO.01 | PJ | GW |  |  | NO
| .PRE. | IPPPRCCOA01 | IPP. Pulp and Paper.Process heat.COA.01 | PJ | GW |  |  | NO
| .PRE. | IPPPRCCOK01 | IPP. Pulp and Paper.Process heat.COK.01 | PJ | GW |  |  | NO
| .PRE. | IPPPRCELC01 | IPP. Pulp and Paper.Process heat.ELC.01 | PJ | GW |  |  | NO
| .PRE. | IPPPRCGAS01 | IPP. Pulp and Paper.Process heat.GAS.01 | PJ | GW |  |  | NO
| .PRE. | IPPPRCHFO01 | IPP. Pulp and Paper.Process heat.HFO.01 | PJ | GW |  |  | NO
| .PRE. | IPPPRCLFO01 | IPP. Pulp and Paper.Process heat.LFO.01 | PJ | GW |  |  | NO
| .PRE. | IPPPRCLPG01 | IPP. Pulp and Paper.Process heat.LPG.01 | PJ | GW |  |  | NO
| .PRE. | IPPPUPCHE01 | IPP.Chemical Pulp Production.01 | Mt | Mta |  |  | NO
| .PRE. | IPPPUPMEC01 | IPP.Mechanical Pulp Production.01 | Mt | Mta |  |  | NO
| .PRE. | IPPPUPMEC10 | IPP.Mechanical Pulp Production Airless drying.10. | Mt | Mta |  |  | NO
| .PRE. | IPPPUPMEC15 | IPP.Mechanical Pulp Production Airless dryingCCS.15. | Mta | Mt |  |  | No
| .PRE. | IPPPUPRYC01 | IPP.Recycling Pulp Production.01 | Mt | Mta |  |  | NO
| .PRE. | ICMPRCGEN01 | ICM.Generic fuel kiln.COA.COK.HFO.LFO.GAS.SLU | PJ | PJ-a
| .PRE. | ILMPRCGEN01 | ILM.Generic fuel kiln.COA.COK.HFO.LFO.GAS. | PJ | PJ-a
| PRE | INDBGS01 | Fuel Tech New - Biogas (IND) | PJ | PJa |  |  | NO
Note on S7: This Input is updated in the TRANS file.
Note on S8: This Input is updated in the TRANS file.
Note on S9: This Input is updated in the TRANS file.
Note on S10: This Input is updated in the TRANS file.
Note on S11: This Input is updated in the TRANS file.
Note on X67: ok: assumption based on max electric hea t production
Note on K83: mb: ursprünglich 0.95
Note on K92: mb: ursprünglich 0.95
Note on S92: mb: ursprünglich 1.25
Note on K94: mb: ursprünglich 0.95
Note on S94: mb: ursprünglich 1.25
Note on K96: mb: ursprünglich 0.95
Note on S96: mb: ursprünglich 1.25
Note on K98: mb: ursprünglich 0.95
Note on K100: mb: ursprünglich 0.95
Note on K102: mb: ursprünglich 0.95
Note on K104: mb: ursprünglich 0.95
Note on K106: mb: ursprünglich 0.95
Note on K108: mb: ursprünglich 0.95
Note on S108: mb: ursprünglich 1.25
Note on K110: mb: ursprünglich 0.95
Note on S110: mb: ursprünglich 1.25
Note on K112: mb: ursprünglich 0.95
Note on S112: mb: ursprünglich 1.25
Note on K114: mb: ursprünglich 0.95
Note on K116: mb: ursprünglich 0.95
Note on K118: mb: ursprünglich 0.95
Note on K120: mb: ursprünglich 0.95
Note on K122: mb: ursprünglich 0.95
Note on K124: mb: ursprünglich 0.95
Note on S135: ok: original value = 0
Note on S136: ok: original value = 0.1 new value INDCOG plus ICMHTH
Note on M140: ese-veda02: Updated in transfile
Note on S146: This Input is updated in the TRANS file.
Note on S147: This Input is updated in the TRANS file.
Note on E148: Amit Kanudia: this was modeled as Aux.
Note on X148: Amit Kanudia: 11/19/2015
Note on S152: Maurizio Gargiulo: The original data was zero. Changed for a problem with the Trans_File. This commodity is update in the trans file to the B-Y value
Note on F156: KanORS: This was INDCOK. I found pet coke as one of the prominent inputs in Eurostat and www
Note on S162: Maurizio Gargiulo: The original data was zero. Changed for a problem with the Trans_File. This commodity is update in the trans file to the B-Y value
Note on S166: Maurizio Gargiulo: The original data was zero. Changed for a problem with the Trans_File. This commodity is update in the trans file to the B-Y value
Note on F220: Amit Kanudia: Changed as per the B-Y template
Note on K226: mb: ursprünglich 0.95
Note on K235: mb: ursprünglich 0.95
Note on S235: mb: ursprünglich 1.25
Note on K237: mb: ursprünglich 0.95
Note on S237: mb: ursprünglich 1.25
Note on K239: mb: ursprünglich 0.95
Note on S239: mb: ursprünglich 1.25
Note on K241: mb: ursprünglich 0.95
Note on K243: mb: ursprünglich 0.95
Note on K245: mb: ursprünglich 0.95
Note on K247: mb: ursprünglich 0.95
Note on K249: mb: ursprünglich 0.95
Note on K251: mb: ursprünglich 0.95
Note on S251: mb: ursprünglich 1.25
Note on K253: mb: ursprünglich 0.95
Note on S253: mb: ursprünglich 1.25
Note on K255: mb: ursprünglich 0.95
Note on S255: mb: ursprünglich 1.25
Note on K257: mb: ursprünglich 0.95
Note on K259: mb: ursprünglich 0.95
Note on K261: mb: ursprünglich 0.95
Note on K263: mb: ursprünglich 0.95
Note on K265: mb: ursprünglich 0.95
Note on K267: mb: ursprünglich 0.95
Note on K271: mb: ursprünglich 0.95
Note on K280: mb: ursprünglich 0.95
Note on S280: mb: ursprünglich 1.25
Note on K282: mb: ursprünglich 0.95
Note on S282: mb: ursprünglich 1.25
Note on K284: mb: ursprünglich 0.95
Note on S284: mb: ursprünglich 1.25
Note on K286: mb: ursprünglich 0.95
Note on K288: mb: ursprünglich 0.95
Note on K290: mb: ursprünglich 0.95
Note on K292: mb: ursprünglich 0.95
Note on K294: mb: ursprünglich 0.95
Note on K296: mb: ursprünglich 0.95
Note on S296: mb: ursprünglich 1.25
Note on K298: mb: ursprünglich 0.95
Note on S298: mb: ursprünglich 1.25
Note on K300: mb: ursprünglich 0.95
Note on S300: mb: ursprünglich 1.25
Note on K302: mb: ursprünglich 0.95
Note on K304: mb: ursprünglich 0.95
Note on K306: mb: ursprünglich 0.95
Note on K308: mb: ursprünglich 0.95
Note on K310: mb: ursprünglich 0.95
Note on K312: mb: ursprünglich 0.95
Note on K316: mb: ursprünglich 0.95
Note on K325: mb: ursprünglich 0.95
Note on S325: mb: ursprünglich 1.25
Note on K327: mb: ursprünglich 0.95
Note on S327: mb: ursprünglich 1.25
Note on K329: mb: ursprünglich 0.95
Note on S329: mb: ursprünglich 1.25
Note on K331: mb: ursprünglich 0.95
Note on K333: mb: ursprünglich 0.95
Note on K335: mb: ursprünglich 0.95
Note on K337: mb: ursprünglich 0.95
Note on K339: mb: ursprünglich 0.95
Note on K341: mb: ursprünglich 0.95
Note on S341: mb: ursprünglich 1.25
Note on K343: mb: ursprünglich 0.95
Note on S343: mb: ursprünglich 1.25
Note on K345: mb: ursprünglich 0.95
Note on S345: mb: ursprünglich 1.25
Note on K347: mb: ursprünglich 0.95
Note on K349: mb: ursprünglich 0.95
Note on K351: mb: ursprünglich 0.95
Note on K353: mb: ursprünglich 0.95
Note on K355: mb: ursprünglich 0.95
Note on K357: mb: ursprünglich 0.95
Note on K425: mb: ursprünglich 0.95
Note on S425: mb: ursprünglich 1.25
Note on K427: mb: ursprünglich 0.95
Note on S427: mb: ursprünglich 1.25
Note on K429: mb: ursprünglich 0.95
Note on S429: mb: ursprünglich 1.25
Note on K431: mb: ursprünglich 0.95
Note on K433: mb: ursprünglich 0.95
Note on K435: mb: ursprünglich 0.95
Note on K437: mb: ursprünglich 0.95
Note on K439: mb: ursprünglich 0.95

## IND_IIS
~FI_T
Sets | TechName | Comm-IN | Comm-OUT | CommGRP | Comm-IN-A | Source | Year | AF | CAPUNIT | FIXOM | INPUT | OUTPUT | INVCOST | VAROM | LIFE | Start | ACT_EFF | EFF | ENV_ACT~SNKTOTCO2
\I:Steel
| IISPELLET01 |  |  |  |  | Etech-DB version8 | 2006 |  | 1 | [5 empty] | 25 | 2006
|  | MISORE | MISPLT |  |  |  | 2006 | 0.95 |  | 3.3775 | 1 | 1 | 61.9217 | 4.8412
|  | INDELC |  |  |  |  | 2006 |  |  |  | 1.14
|  | INDCOK |  |  |  |  | 2006 |  |  |  | 1.01
| IISSINTER01 |  |  | IIS_Gases |  | Etech-DB version8 | 2006 |  | 1 | [5 empty] | 25 | 2006 | 2
|  | MISORE | MISSNT |  |  |  | 2006 | 0.95 |  | 2.8146 | 1 | 1 | 56.2925 | 6.1922
|  | INDELC |  |  |  |  | 2006 |  |  |  | 0.1
|  | INDCOK |  |  |  |  | 2006 |  |  |  | 1.16
|  | INDGAS |  |  |  |  | 2006
|  | INDCOG |  |  |  |  | 2006
| IISSINTERBIO |  |  |  |  | Etech-DB version8 | 2006 |  | 1 | [5 empty] | 25 | 2020
|  | MISORE | MISSNT |  |  |  | 2006 | 0.95 |  | 2.8146 | 1 | 1 | 70 | 6.1922
|  | INDELC |  |  |  |  | 2006 |  |  |  | 0.1
|  | INDBIO |  |  |  |  | 2006 |  |  |  | 1.86
| IISOXYGEN01 | [5 empty] | 2006 |  | 1 | [5 empty] | 30 | 2006
|  | INDELC | MISOXY |  |  |  | 2006 | 0.85 |  | 10 | 0.72 | 1 | 200
| IISBLAFURBIO | [5 empty] | 2006 |  | 1 | [5 empty] | 30 | 2006
|  | MISPLT | MISRIR |  |  |  | 2006 | 0.85 |  | 10 | 0.155 | 1 | 382.2 | 2
|  | MISSNT | MISBFS |  |  |  | 2006 |  |  |  | 1.34 | 0.25
|  | MISOXY | GASBFG |  |  |  | 2006 |  |  |  | 0.05 | 3.25
|  | INDBIO |  |  |  |  | 2006 |  |  |  | 18
|  | INDELC |  |  |  |  | 2006 |  |  |  | 0.5
| IISBLAFURDCI05 | [5 empty] | 2006 |  | 1 | [5 empty] | 30 | 2005
|  | MISPLT | MISRIR |  |  |  | 2006 | 0.85 |  | 10 | 0.155 | 1 | 273 | 2
|  | MISSNT | MISBFS |  |  |  | 2006 |  |  |  | 1.34 | 0.25
|  | MISOXY | GASBFG |  |  |  | 2006 |  |  |  | 0.05 | 3.25
|  | INDCOK |  |  |  |  | 2006 |  |  |  | 9.3
|  | INDELC |  |  |  |  | 2006 |  |  |  | 0.5
|  | INDCOA |  |  |  |  | 2006 |  |  |  | 6.2
| IISBLAFURCS20 | [5 empty] | 2020 |  | 1 | [5 empty] | 30 | 2020 |  |  | 746 | 0.5003
|  | MISPLT | MISRIR |  |  |  | 2020 | 0.85 |  | 15 | 0.155 | 1 | 500 | 5
|  | MISSNT | MISBFS |  |  |  | 2020 |  |  |  | 1.34 | 0.25
|  | MISOXY | SYNH2CT |  |  |  | 2020 |  |  |  | 0.05 | 3.014
|  | INDCOK |  |  |  |  | 2020 |  |  |  | 9.3 | [8 empty] | 883.5
|  | INDELC |  |  |  |  | 2020 |  |  |  | 1.112
|  | INDCOA |  |  |  |  | 2020 |  |  |  | 6.2 | [8 empty] | 607.6
| IISBLAFURTGR10 | [5 empty] | 2010 |  | 1 | [5 empty] | 30 | 2010
|  | MISPLT |  |  |  |  | 2010 | 0.85 |  | 12.5 | 0.04 |  | 387 | 3.5
|  | MISSNT | MISRIR |  |  |  | 2010 |  |  |  | 1.54 | 1
|  | MISOXY | MISBFS |  |  |  | 2010 |  |  |  | 0.45 | 0.25
|  | INDCOK | GASBFT |  |  |  | 2010 |  |  |  | 5.916 | 0.7
|  | INDELC |  |  |  |  | 2010 |  |  |  | 0.17
|  | INDCOA |  |  |  |  | 2010 |  |  |  | 5.22
| IISBLAFURTGRCS20 | [5 empty] | 2020 |  | 1 | [5 empty] | 30 | 2020 |  |  | 796 | 0.74144
|  | MISPLT | MISRIR |  |  |  | 2020 | 0.85 |  | 15 | 0.04 | 1 | 500 | 5
|  | MISSNT | MISBFS |  |  |  | 2020 |  |  |  | 1.54 | 0.25
|  | MISOXY | GASIIS |  |  |  | 2020 |  |  |  | 0.45 | 0.7
|  | INDCOK |  |  |  |  | 2020 |  |  |  | 5.916 | [8 empty] | 562.02
|  | INDELC |  |  |  |  | 2020 |  |  |  | 0.27
|  | INDCOA |  |  |  |  | 2020 |  |  |  | 5.22 | [8 empty] | 511.56
| IISBOXFUR01 |  |  |  |  | Etech-DB version8 | 2006 |  | 1 | [5 empty] | 30 | 2006
|  | MISOXY | MISCST |  |  |  | 2006 | 0.85 |  | 4.5034 | 0.05 | 1 | 112.5849 | 56.2925
|  | MISRIR | GASIIS |  |  |  | 2006 |  |  |  | 0.9 | 0.65
|  | MISSCR |  |  |  |  | 2006 |  |  |  | 0.18
|  | MISQLI |  |  |  |  | 2006 |  |  |  | 0.05
|  | INDELC |  |  |  |  | 2006 |  |  |  | 0.1
| IISBOXSCR01 |  |  |  |  | Etech-DB version8 | 2006 |  | 1 | [5 empty] | 30 | 2006
|  | MISOXY | MISCST |  |  |  | 2006 | 0.85 |  | 4.5034 | 0.05 | 1 | 135.1019 | 56.2925
|  | MISRIR | GASIIS |  |  |  | 2006 |  |  |  | 0.495 | 0.65
|  | MISSCR |  |  |  |  | 2006 |  |  |  | 0.595
|  | MISQLI |  |  |  |  | 2006 |  |  |  | 0.05
|  | INDELC |  |  |  |  | 2006 |  |  |  | 0.1
| IISCOREX01 | MISPLT | MISRIR |  |  |  | 2006 | 0.85 | 1 | 10 | 0.75 | 1 | 373 | 2.2517 | 25 | 2006
|  | MISORE | MISBFS |  |  |  | 2006 |  |  |  | 0.75 | 0.35
|  | INDCOA | GASIIS |  |  |  | 2006 |  |  |  | 27 | 10.9
|  | INDCOK |  |  |  |  | 2006 |  |  |  | 3.1
|  | INDELC |  |  |  |  | 2006 |  |  |  | 0.324
|  | MISOXY |  |  |  |  | 2006 |  |  |  | 0.689
| IISCOREXCS | MISPLT | MISRIR |  |  |  | 2020 | 0.85 | 1 | 15 | 0.75 | 1 | 600 | 5 | 25 | 2020 |  |  | 763 | 0.25948
|  | MISORE | MISBFS |  |  |  | 2020 |  |  |  | 0.75 | 0.35
|  | MISOXY | GASCOP |  |  |  | 2020 |  |  |  | 0.689 | 10.9
|  | INDCOA |  |  |  |  | 2020 |  |  |  | 27 | [8 empty] | 2646
|  | INDCOK |  |  |  |  | 2020 |  |  |  | 3.1 | [8 empty] | 294.5
|  | INDELC |  |  |  |  | 2020 |  |  |  | 1.075
| IISCUPOLA01 |  |  |  |  | Etech-DB version8 | 2006 |  | 1 | [5 empty] | 30 | 2006
|  | MISSCR | MISCST |  |  |  | 2006 | 0.9 |  | 112.5849 | 1.3 | 1 | 1125.8493 | 225.1699
|  | INDELC |  |  |  |  | 2006 |  |  |  | 4.6
|  | INDGAS |  |  |  |  | 2006 |  |  |  | 11.4
| IISCYCFUR01 |  |  |  |  | Etech-DB version8 | 2006 |  | 1 | [5 empty] | 25 | 2006
|  | MISSNT | IISHTH |  |  |  | 2006 | 0.85 |  | 11.2585 | 1.5 | 4.3 | 225.1699 | 5.6292
|  | MISOXY | GASBFG |  |  |  | 2006 |  |  |  | 0.73 | 4
|  | INDELC | MISBFS |  |  |  | 2006 |  |  |  | 1.3 | 0.27
|  | INDBFG | MISRIR |  |  |  | 2006 |  |  |  | 2 | 1
|  | INDCOA |  |  |  |  | 2006 |  |  |  | 20.1
| IISDRIEAF01 |  |  | IIS_Gases |  | Etech-DB version8 | 2006 |  | 1 | [5 empty] | 20 | 2006 | 0.33333
|  | MISDIR | MISCST |  |  |  | 2006 | 0.9 |  | 4.5034 | 1.05 | 1 | 112.5849 | 28.1462
|  | MISSCR |  |  |  |  | 2006 |  |  |  | 0.03
|  | MISOXY |  |  |  |  | 2006 |  |  |  | 0.5
|  | INDELC |  |  |  |  | 2006 |  |  |  | 2.25
|  | INDGAS |  |  |  |  | 2006
|  | INDIIS |  |  |  |  | 2006
|  | INDCOG |  |  |  |  | 2006
|  | INDCOP |  |  |  |  | 2006
| IISDRISPN01 |  |  | IIS_Gases |  | Etech-DB version8 | 2006 |  | 1 | [5 empty] | 30 | 2006 | 0.090909
|  | MISPLT | MISDIR |  |  |  | 2006 | 0.85 |  | 2.2517 | 1.5 | 1 | 112.5849 | 1.351
|  | INDELC |  |  |  |  | 2006 |  |  |  | 0.7
|  | INDGAS |  |  |  |  | 2006
|  | INDIIS |  |  |  |  | 2006
|  | INDCOG |  |  |  |  | 2006
|  | INDCOP |  |  |  |  | 2006
| IISDRISPNCS01 |  |  | IIS_Gases |  | Etech-DB version8 | 2010 |  | 1 | [5 empty] | 30 | 2006 | 0.089286 |  | 427 | 0.6808
|  | MISPLT | MISDIR |  |  |  | 2010 | 0.85 |  | 2.2517 | 1.5 | 1 | 129.4727 | 2.2517
|  | INDELC |  |  |  |  | 2010 |  |  |  | 0.75
|  | INDGAS |  |  |  |  | 2010 | [12 empty] | 627.2
|  | INDIIS |  |  |  |  | 2010
|  | INDCOG |  |  |  |  | 2010
|  | INDCOP |  |  |  |  | 2010
| IISDRIH2 |  |  |  |  | Belgian R&D department Arcelor Mittal | 2030 |  | 1 | [5 empty] | 40 | 2030
|  | MISORE | IIS |  |  |  | 2030 | 0.85 |  | 10 | 1.5 | 1 | 400 | 2
|  | INDELC | MISBFS |  |  |  | 2030 |  |  |  | 0.7 | 0.25
|  | INDHH2 |  |  |  |  | 2030 |  |  |  | 17
| IISELAFUR01 |  |  |  |  | Etech-DB version8 | 2006 |  | 1 | [5 empty] | 25 | 2006
|  | MISSCR | MISCST |  |  |  | 2006 | 0.9 |  | 13.5102 | 1.1 | 1 | 168.8774 | 21.3911
|  | MISOXY |  |  |  |  | 2006 |  |  |  | 0.05
|  | INDELC |  |  |  |  | 2006 |  |  |  | 5.5
|  | INDGAS |  |  |  |  | 2006 |  |  |  | 0
| IISFECRFR01 |  |  |  |  | VTT | 2006 |  | 1 | [5 empty] | 30 | 2006
|  | MISORE | GASBFG |  |  |  | 2006 | 0.9 |  | 140.7312 | 2.3 | 8.1 | 767.6245 | 81.8799
|  | INDHFO | MISBFS |  |  |  | 2006 |  |  |  | 0.8 | 1.2
|  | INDCOK | MISRFC |  |  |  | 2006 |  |  |  | 15.4 | 1
|  | INDBFG |  |  |  |  | 2006 |  |  |  | 0.6
|  | INDELC |  |  |  |  | 2006 |  |  |  | 11.3
|  | IISHTH |  |  |  |  | 2006 |  |  |  | 0.9
| IISFINPRO01 | [5 empty] | 2006 |  | 1 | [5 empty] | 20
|  | INDGAS | IIS |  |  |  | 2006 | 0.9 |  | 50 |  | 1 | 200 | 10 |  |  |  | 9999
|  | INDCOA |  |  |  |  | 2006
|  | INDCOK |  |  |  |  | 2006
|  | INDLPG |  |  |  |  | 2006
|  | INDLFO |  |  |  |  | 2006
|  | INDHFO |  |  |  |  | 2006
|  | INDCOG |  |  |  |  | 2006
|  | INDBFG |  |  |  |  | 2006
|  | INDELC |  |  |  |  | 2006
|  | IISHTH |  |  |  |  | 2006
[5 empty] | MISCST |  | 2006 |  |  |  | 1
\I:New Fuel Distribution technologies
| New infrastructure for electricity fuels |  | ~FI_T
| TechName | Comm-IN | Comm-OUT | EFF | Share~LO~2006 | Share~UP~2006 | INVCOST | Life | DELIV | START
|  |  | \I: UNITS |  |  |  | Euro/GJ-Yr | Yr | Euro/GJ
| INDBFT01 | GASBFT |  | 1 |  |  | 1 | 60 |  | 2006
INDBFT
| INDIIS01 | GASIIS |  | 1 |  |  | 1 | 60 |  | 2006
INDIIS
| INDCOP01 | GASCOP |  | 1 |  |  | 1 | 60 |  | 2006
INDCOP
Note on B21: NIJSW: Check price of oxygen in model afterwards
Note on S131: ese-veda02: Updated in transfile
Note on L141: This Input is updated in the TRANS file.

## Multipliers
Multipliers used for CCS tech in paper industry - averages of changes for CCS tech in other sectors, already existing
Change in fixed cost: | 1.3
Change in inputs
ELC | 1.0975
GAS | 1.0116
Change in Inv Cost | 1.2813
Change in Varom | 1.6189