## RSD
~FI_T
TechName | *TechDesc | Comm-IN | Comm-OUT | EFF | CEFF-I | AFA | Life | Cap2Act | Share-I | Share-I~0
*Technology Name | Technology Description | Input Commodity | Output Commodity | % |  |  |  |  | % | I/E rule
RSDRRF_N1 | Residential Refrigeration - New | RSDELC | RSDRRF | 0.8 |  | 0.0010395 | 10 | 1
RSDRCK_N1 | Residential Cooking - New | RSDELC | RSDRCK |  | 0.74 | 0.0022478 | 15 | 1 | 0.76 | 5
|  | RSDGASNAT |  |  | 0.68 |  |  |  | 0.22664 | 5
|  | RSDOILLPG |  |  | 0.68 |  |  |  | 0.01336 | 5
RSDRCW_N1 | Residential Cloth Washing demand - New | RSDELC | RSDRCW | 0.7 |  | 0.00095143 | 10 | 1
RSDRCD_N1 | Residential Cloth Drying demand - New | RSDELC | RSDRCD | 0.6 |  | 0.002598 | 10 | 1
RSDRDW_N1 | Residential Dish Washing demand - New | RSDELC | RSDRDW | 0.7 |  | 0.0015429 | 10 | 1
RSDROE_N1 | Residential ELC Appliances - New | RSDELC | RSDROE | 0.85 |  | 0.0071748 | 10 | 1
RSDROA_N1 | Residential Other Applications - New | RSDELC | RSDROA | 0.85 |  | 0 | 10 | 1
~FI_Process
Sets | TechName | TechDesc | Tact | Tcap | Tslvl | PrimaryCG | Vintage
DMD | RSDRRF_N1 | Residential Refrigeration - New | PJ | PJa |  |  | NO
DMD | RSDRCK_N1 | Residential Cooking - New | PJ | PJa |  |  | NO
DMD | RSDRCW_N1 | Residential Cloth Washing demand - New | PJ | PJa |  |  | NO
DMD | RSDRCD_N1 | Residential Cloth Drying demand - New | PJ | PJa |  |  | NO
DMD | RSDRDW_N1 | Residential Dish Washing demand - New | PJ | PJa |  |  | NO
DMD | RSDROE_N1 | Residential ELC Appliances - New | PJ | PJa |  |  | NO
DMD | RSDROA_N1 | Residential Other Applications - New | PJ | PJa |  |  | NO