## Regions
|  | IE | National | IE-CW | IE-D | IE-KE | IE-KK | IE-LS | IE-LD | IE-LH | IE-MH | IE-OY | IE-WH | IE-WX | IE-WW | IE-CE | IE-CO | IE-KY | IE-LK | IE-TA | IE-WD | IE-G | IE-LM | IE-MO | IE-RN | IE-SO | IE-CN | IE-DL | IE-MN
1
Development |  | IE | National | IE-CW | IE-D | IE-KE | IE-KK | IE-LS | IE-LD | IE-LH | IE-MH | IE-OY | IE-WH | IE-WX | IE-WW | IE-CE | IE-CO | IE-KY | IE-LK | IE-TA | IE-WD | IE-G | IE-LM | IE-MO | IE-RN | IE-SO | IE-CN | IE-DL | IE-MN
Single-region |  | IE | *National | *IE-CW | *IE-D | *IE-KE | *IE-KK | *IE-LS | *IE-LD | *IE-LH | *IE-MH | *IE-OY | *IE-WH | *IE-WX | *IE-WW | *IE-CE | *IE-CO | *IE-KY | *IE-LK | *IE-TA | *IE-WD | *IE-G | *IE-LM | *IE-MO | *IE-RN | *IE-SO | *IE-CN | *IE-DL | *IE-MN
Multi-region |  | *IE | National | IE-CW | IE-D | IE-KE | IE-KK | IE-LS | IE-LD | IE-LH | IE-MH | IE-OY | IE-WH | IE-WX | IE-WW | IE-CE | IE-CO | IE-KY | IE-LK | IE-TA | IE-WD | IE-G | IE-LM | IE-MO | IE-RN | IE-SO | IE-CN | IE-DL | IE-MN
Code | County name
IE-CW | Carlow
IE-CN | Cavan
IE-CE | Clare
IE-CO | Cork
IE-DL | Donegal
IE-D | Dublin
IE-G | Galway
IE-KY | Kerry
IE-KE | Kildare
IE-KK | Kilkenny
IE-LS | Laois
IE-LM | Leitrim
IE-LK | Limerick
IE-LD | Longford
IE-LH | Louth
IE-MO | Mayo
IE-MH | Meath
IE-MN | Monaghan
IE-OY | Offaly
IE-RN | Roscommon
IE-SO | Sligo
IE-TA | Tipperary
IE-WD | Waterford
IE-WH | Westmeath
IE-WX | Wexford
IE-WW | Wicklow
Source: https://en.wikipedia.org/wiki/ISO_3166-2:IE

## Processes
~FI_Process
Sets | TechName | TechDesc | Tact | Tcap | Tslvl | PrimaryCG | Vintage
MIN | AGRLANDPOT | Agriculture land potential | Mha | Mha |  |  | NO
| FORLANDPOT | Forestry land potential | Mha | Mha |  |  | NO
PRE | ABIOCRP11 | Wheat for ethanol production - RSV1 | PJ | Mha |  |  | NO
| ABIOCRP12 | Wheat for ethanol production - RSV2 | PJ | Mha |  |  | NO
| ABIOCRP13 | Wheat for ethanol production - RSV3 | PJ | Mha |  |  | NO
| ABIOCRP31 | Miscanthus Crops for biomass - RSV 1 | PJ | Mha |  |  | NO
| ABIOCRP32 | Miscanthus Crops for biomass - RSV 2 | PJ | Mha |  |  | NO
| ABIOCRP33 | Miscanthus Crops for biomass - RSV 3 | PJ | Mha |  |  | NO
| ABIOCRP41 | Willow Crops for biomass - RSV 1 | PJ | Mha |  |  | NO
| ABIOCRP42 | Willow Crops for biomass - RSV 2 | PJ | Mha |  |  | NO
| ABIOCRP43 | Willow Crops for biomass - RSV 3 | PJ | Mha |  |  | NO
| ABIOGAS11 | Grass for biogas production - RSV 1 | PJ | Mha |  |  | NO
| ABIOGAS12 | Grass for biogas production - RSV 2 | PJ | Mha |  |  | NO
| ABIOGAS13 | Grass for biogas production - RSV 3 | PJ | Mha |  |  | NO
| ABIOCRP21 | OSR for biodiesel production - RSV 1 | PJ | Mha |  |  | NO
| ABIOCRP22 | OSR for biodiesel production - RSV 2 | PJ | Mha |  |  | NO
| ABIOCRP23 | OSR for biodiesel production - RSV 3 | PJ | Mha |  |  | NO
| ABIOFRSR1 | Forestry residues - RSV 1 | PJ | Mha |  |  | NO
| ABIOFRSR2 | Forestry residues - RSV 2 | PJ | Mha |  |  | NO
| ABIOFRSR3 | Forestry residues - RSV 3 | PJ | Mha |  |  | NO
| ANRGTIL110 | Tillage BY - Energy Use (New pratices) | PJ | PJa |  |  | NO
| ANRGTIL100 | Tillage BY - Energy Use (Standard pratices) | PJ | PJa |  |  | NO
PRE | ALIVCAT100 | Dairy Cattle rearing (Standard process) | Mlitre | Mhead |  |  | NO
| ALIVCAT200 | Non-Dairy Cattle rearing (Standard process) | Mhead | Mhead |  |  | NO
| ALIVSHE100 | Sheep rearing (Standard process) | Mhead | Mhead |  |  | NO
| ALIVPIG100 | Pigs rearing (Standard process) | Mhead | Mhead |  |  | NO
| ALIVPOU100 | Poultry rearing (Standard process) | Mhead | Mhead |  |  | NO
| ALIVOTH100 | Other animals rearing (base year) (Standard process) | Mhead | Mhead |  |  | NO
| APASCAT100 | Dairy Cattle pasture system (Standard process) | Mha | Mha |  |  | NO
| APASCAT200 | Non-Dairy Cattle pasture system (Standard process) | Mha | Mha |  |  | NO
| APASSHE100 | Sheep pasture system (Standard process) | Mha | Mha |  |  | NO
| APASOTH100 | Other animals pasture system (Standard process) | Mha | Mha |  |  | NO
| ATILPUL100 | Pulses production (Standard process) | Mtonne | Mha |  | AGRLAND | NO
| ATILPOT100 | Potatoes Production (Standard process) | Mtonne | Mha |  | AGRLAND | NO
* | *ATILSUG100 | Sugarbeet Production (Standard process) | Mtonne | Mha |  | AGRLAND | NO
| ATILBAR100 | Barley Production (Standard process) | Mtonne | Mha |  | AGRLAND | NO
| ATILOAT100 | Oats Production (Standard process) | Mtonne | Mha |  | AGRLAND | NO
| ATILWHE100 | Wheat Production (Standard process) | Mtonne | Mha |  | AGRLAND | NO
PRE | ALIVCAT101 | Dairy Cattle rearing (Extended Grazing) | Mlitre | Mhead |  |  | NO
| ALIVCAT102 | Dairy Cattle rearing (Dietary Oil) | Mlitre | Mhead |  |  | NO
| ALIVCAT103 | Dairy Cattle rearing (Manure Digester) | Mlitre | Mhead |  |  | NO
| ALIVCAT104 | Dairy Cattle rearing (Manure Digester + Dietary Oil) | Mlitre | Mhead |  |  | NO
| ALIVCAT203 | Non-Cattle rearing (Manure Digester) | Mhead | Mhead |  |  | NO
| ALIVPIG103 | Pigs rearing (Manure Digester) | Mhead | Mhead |  |  | NO
| ALIVPOU103 | Poultry rearing (Manure Digester) | Mhead | Mhead |  |  | NO
| APASCAT101 | Dairy Cattle pasture system (Inclusion of Clover) | Mha | Mha |  |  | NO
| APASCAT201 | Non-Dairy Cattle pasture system (Inclusion of Clover) | Mha | Mha |  |  | NO
| APASSHE101 | Sheep pasture system(Inclusion of Clover) | Mha | Mha |  |  | NO
| APASCAT102 | Dairy Cattle pasture system (Nitrification Inhibitors) | Mha | Mha |  |  | NO
| APASCAT202 | Non-Dairy Cattle pasture system (Nitrification Inhibitors) | Mha | Mha |  |  | NO
| APASSHE102 | Sheep pasture system (Nitrification Inhibitors) | Mha | Mha |  |  | NO
| APASOTH102 | Other livestock pasture system (Nitrification Inhibitors) | Mha | Mha |  |  | NO
| ADGSCAT101 | Cattle Manure/Slurry Digester (manure to biogas) | PJ | GW |  |  | NO
| ADGSPIG101 | Pigs Manure/Slurry Digester (manure to biogas) | PJ | GW |  |  | NO
| ADGSPOU101 | Poultry Manure/Slurry Digester (manure to biogas) | PJ | GW |  |  | NO
PRE | ANRGCAT100 | Dairy Cattle BY - Energy Use (Standard pratices) | PJ | PJa |  |  | NO
| ANRGCAT200 | Non-Dairy Cattle BY - Energy Use (Standard pratices) | PJ | PJa |  |  | NO
| ANRGSHE100 | Sheep BY - Energy Use (Standard pratices) | PJ | PJa |  |  | NO
| ANRGPIG100 | Pigs BY - Energy Use (Standard pratices) | PJ | PJa |  |  | NO
| ANRGPOU100 | Poultry BY - Energy Use (Standard pratices) | PJ | PJa |  |  | NO
| ANRGOTH100 | Other Animals BY Energy Use (Standard pratices) | PJ | PJa |  |  | NO
| ANRGCAT110 | Dairy Cattle BY - Energy Use (New pratices) | PJ | PJa |  |  | NO
| ANRGCAT210 | Non-Dairy Cattle BY - Energy Use (New pratices) | PJ | PJa |  |  | NO
| ANRGSHE110 | Sheep BY - Energy Use (New pratices) | PJ | PJa |  |  | NO
| ANRGPIG110 | Pigs BY - Energy Use (New pratices) | PJ | PJa |  |  | NO
| ANRGPOU110 | Poultry BY - Energy Use (New pratices) | PJ | PJa |  |  | NO
| ANRGOTH110 | Other Animals BY Energy Use (New pratices) | PJ | PJa |  |  | NO
| ANRGCAT101 | Dairy Cattle Ext Graz - Energy Use (Standard pratices) | PJ | PJa |  |  | NO
| ANRGCAT102 | Dairy Cattle Diet Oil - Energy Use (Standard pratices) | PJ | PJa |  |  | NO
| ANRGCAT103 | Dairy Cattle Man Dgst - Energy Use (Standard pratices) | PJ | PJa |  |  | NO
| ANRGCAT104 | Dairy Cattle DietOil+ManDgst - Energy Use (Standard pratices) | PJ | PJa |  |  | NO
| ANRGCAT203 | Non-Dairy Cattle Man Dgst - Energy Use (Standard pratices) | PJ | PJa |  |  | NO
| ANRGPIG103 | Pigs Man Dgst - Energy Use (Standard pratices) | PJ | PJa |  |  | NO
| ANRGPOU103 | Poultry Man Dgst - Energy Use (Standard pratices) | PJ | PJa |  |  | NO
| ANRGCAT111 | Dairy Cattle Ext Graz - Energy Use (New pratices) | PJ | PJa |  |  | NO
| ANRGCAT112 | Dairy Cattle Diet Oil - Energy Use (New pratices) | PJ | PJa |  |  | NO
| ANRGCAT113 | Dairy Cattle Man Dgst - Energy Use (New pratices) | PJ | PJa |  |  | NO
| ANRGCAT114 | Dairy Cattle DietOil+ManDgst - Energy Use (New pratices) | PJ | PJa |  |  | NO
| ANRGCAT213 | Non-Dairy Cattle Man Dgst - Energy Use (New pratices) | PJ | PJa |  |  | NO
| ANRGPIG113 | Pigs Man Dgst - Energy Use (New pratices) | PJ | PJa |  |  | NO
| ANRGPOU113 | Poultry Man Dgst - Energy Use (New pratices) | PJ | PJa |  |  | NO
CHP | CHPAGRICBGS101 | Biogas Internal Combustion CHP - Small | PJ | GW | DAYNITE |  | NO
| CHPAGRICBGS201 | Biogas Internal Combustion CHP - Large | PJ | GW | DAYNITE |  | NO
| CHPAGRMFBGS101 | Biogas MC Fuel Cell CHP | PJ | GW | DAYNITE |  | NO
| CHPAGRSFBGS101 | Biogas SOFC Fuel Cell CHP | PJ | GW | DAYNITE |  | NO

## Commodities
~FI_Comm
CSet | CommName | CommDesc | Unit | LimType | CTSLvl | PeakTS | Ctype
ENV | AGRLAND | Agriculture Land | Mha | FX
| FORLAND | Forestry Land | Mha | FX
| AGRBGS | Biogas (AGR) | PJ | FX | SEASON
NRG | AGRBDL | Biodiesel (AGR) | PJ
| AGRBIO | Biomass (AGR) | PJ
| AGRDST | Diesel (AGR) | PJ
| AGRELC | Electricity (AGR) | PJ |  | DAYNITE |  | ELC
| AGRGAS | Natural Gas (AGR) | PJ
| AGRGEO | Geothermal (AGR) | PJ
| AGRHET | Heat (AGR) | PJ |  | SEASON
| AGRLPG | Liquefied Petroleum Gas (AGR) | PJ
| AGRSOL | Solar (AGR) | PJ
| AGRH2G | Hydrogen gaseous (AGR) | PJ |  | SEASON
| AGRH2L | Hydrogen liquid (AGR) | PJ |  | SEASON
| BIOWHE | Wheat (AGR) | PJ
| BIOOSR | Oil Seed Rape (AGR) | PJ
| BIOGRA | Grass (AGR) | PJ
| ANRGTIL | Energy Courier for Tillage BY | PJ | FX
ENV | AGRCO2N | Carbon Dioxide - Combustion (AGR) | kt
| AGRCH4N | Methane - Combustion (AGR) | kt
| AGRSO2N | Sulphur Oxides - Combustion (AGR) | kt
| AGRNOXN | Nitrogen Oxide - Combustion (AGR) | kt
| AGRPM10 | Particulate Matter <10 µm - Combustion (AGR) | kt
| AGRPM25 | Particulate Matter <2.5 µm - Combustion (AGR) | kt
| AGRCO2P | Carbon Dioxide - Process (AGR) | kt
| AGRCH4P | Methane - Process (AGR) | kt
| AGRN2OP | Notrous Oxide - Process (AGR) | kt
ENV | APASCAT1 | Pasture Land Dairy Cattle | Mha | FX
| APASCAT2 | Pasture Land Non-Dairy Cattle | Mha | FX
| APASSHE | Pasture Land Sheep | Mha | FX
| APASOTH | Pasture Land Other Animals | Mha | FX
DEM | ADCAT | Dairy Cattle Demand | Mlitre
| ANDCAT | Non-Dairy Cattle Demand | Mhead
| ASHE | Sheep Demand | Mhead
| APIG | Pig Demand | Mhead
| APOU | Poultry Demand | Mhead
| AOTH | Other Animals Demand | Mhead
| APUL | Pulses Demand | Mtonne
| APOT | Potatoes Demand | Mtonne
| ASUG | Sugarbeet Demand | Mtonne
| ABAR | Barley Demand | Mtonne
| AOAT | Oats Demand | Mtonne
| AWHE | Wheat Demand | Mtonne
MAT | ACATMAN | Cattle Manure | Mtonne | FX
| APIGMAN | Pigs Manure | Mtonne | FX
| APOUMAN | Poultry Manure | Mtonne | FX
NRG | ANRGCAT1 | Energy Courier for Dairy Cattle BY | PJ | FX
| ANRGCAT2 | Energy Courier for Non-Dairy Cattle BY | PJ | FX
| ANRGSHE | Energy Courier for Sheep BY | PJ | FX
| ANRGPIG | Energy Courier for Pigs BY | PJ | FX
| ANRGPOU | Energy Courier for Poultry BY | PJ | FX
| ANRGOTH | Energy Courier for Other Animals BY | PJ | FX
| ANRGCAT11 | Energy Courier for Dairy Cattle Ext Graz | PJ | FX
| ANRGCAT12 | Energy Courier for Dairy Cattle Diet Oil | PJ | FX
| ANRGCAT13 | Energy Courier for Dairy Cattle Man Dgst | PJ | FX
| ANRGCAT14 | Energy Courier for Dairy Cattle DietOil+ManDgst | PJ | FX
| ANRGCAT23 | Energy Courier for Non-Dairy Cattle Man Dgst | PJ | FX
| ANRGPIG3 | Energy Courier for Pigs Man Dgst | PJ | FX
| ANRGPOU3 | Energy Courier for Poultry Man Dgst | PJ | FX
Note on C27: Particulate Matter <10 µm
Note on C28: Particulate Matter <2.5 µm
Note on C29: Author: CO2 equivalent

## AGR_FuelTech
Fuel Techs - Sectoral infrastructure
|  |  | ~FI_T |  |  |  |  | ~FI_Process
| TechName | Comm-IN | Comm-OUT | EFF | Life | Pasti~2012 | NCAP_BND~UP~0 | Sets | TechName | TechDesc | Tact | Tcap | Tslvl | PrimaryCG
| AGRBGS_INF | BIOGAS1G | AGRBGS | 1 | 100 |  |  | PRE | AGRBGS_INF | Fuel tech - Biogas (AGR) | PJ | PJa | SEASON
|  | BIOGAS2G | [6 empty] | AGRBDL_INF | Fuel tech - Biodiesel (AGR) | PJ | PJa
| AGRBDL_INF | BIODST1G | AGRBDL | 1 | 100 |  |  |  | AGRBIO_INF | Fuel tech - Biomass (AGR) | PJ | PJa
|  | BIODST2G | [6 empty] | AGRDST_INF | Fuel tech - Diesel (AGR) | PJ | PJa
| AGRBIO_INF | BIOWPE | AGRBIO | 1 | 100 |  |  |  | AGRELC_INF | Fuel tech - Electricity (AGR) | PJ | PJa | DAYNITE
|  | BIOWCH | [6 empty] | AGRGAS_INF | Fuel tech - Natural Gas (AGR) | PJ | PJa | SEASON
| AGRDST_INF | OILDST | AGRDST | 1 | 100 |  |  |  | AGRGEO_INF | Fuel tech - Geothermal (AGR) | PJ | PJa
| AGRELC_INF | ELCD | AGRELC | 1 | 100 |  |  |  | AGRLPG_INF | Fuel tech - Liquefied Petroleum Gas (AGR) | PJ | PJa
| AGRGAS_INF | GASNAT | AGRGAS | 1 | 100 |  |  |  | AGRSOL_INF | Fuel tech - Solar (AGR) | PJ | PJa
| AGRGEO_INF | RENGEO | AGRGEO | 1 | 100 |  |  |  | AGRH2G_INF | Fuel tech - Hydrogen gaseous (AGR) | PJ | PJa | SEASON
| AGRLPG_INF | OILLPG | AGRLPG | 1 | 100 |  |  |  | AGRH2L_INF | Fuel tech - Hydrogen liquid (AGR) | PJ | PJa | SEASON
| AGRSOL_INF | RENSOL | AGRSOL | 1 | 100
| AGRH2G_INF | SUPH2GD | AGRH2G | 1 | 100
| AGRH2L_INF | SUPH2LD | AGRH2L | 1 | 100 |  |  |  | AGRHET_INF | Fuel tech - Heat (AGR) | PJ | PJa
| AGRHET_INF | ELCH | AGRHET | 1 | 100

## Emi
Emission - Dynamic coefficients
~COMEMI
CommName | AGRDST | AGRGAS | AGRLPG | *Unit
AGRCO2N | 74.1 | 56.1 | 63.1 | kt/PJ
AGRCH4N |  |  |  | kt/PJ
AGRSO2N |  |  |  | kt/PJ
AGRNOXN |  |  |  | kt/PJ
AGRPM10 |  |  |  | kt/PJ
AGRPM25 |  |  |  | kt/PJ
Note on A9: Particulate Matter <10 µm
Note on A10: Particulate Matter <2.5 µm

## AGR_Bioenergy
~FI_T: EUR00
TechName | *TechDesc | Comm-IN | Comm-OUT | EFF | *Input~2005 | *Input~2006 | Input~2012 | Input~2050 | Output | ACT_COST | FLO_DELIV | CAP2ACT | AF | *ENV_ACT~AGRCO2P~2005 | *ENV_ACT~AGRCO2P~2006 | ENV_ACT~AGRCO2P~2012 | ENV_ACT~AGRCO2P~2015 | ENV_ACT~AGRCO2P~2020 | ENV_ACT~AGRCO2P~2025 | ENV_ACT~AGRCO2P~2030 | ENV_ACT~AGRCO2P~2035 | ENV_ACT~AGRCO2P~2040 | ENV_ACT~AGRCO2P~2045 | ENV_ACT~AGRCO2P~2050 | *ENV_ACT~AGRN2OP~2005 | *ENV_ACT~AGRN2OP~2006 | ENV_ACT~AGRN2OP~2012 | ENV_ACT~AGRN2OP~2015 | ENV_ACT~AGRN2OP~2020 | ENV_ACT~AGRN2OP~2025 | ENV_ACT~AGRN2OP~2030 | ENV_ACT~AGRN2OP~2035 | ENV_ACT~AGRN2OP~2040 | ENV_ACT~AGRN2OP~2045 | ENV_ACT~AGRN2OP~2050
*Technology Name | Technology Description | Input Commodity | Output Commodity | GJ/ha(cons) | [5 empty] | €/GJ | €/GJ | GJ/ha(contr) |  | kt/PJ (activity based) | kt/PJ (activity based) | kt/PJ (activity based) | kt/PJ (activity based) | kt/PJ (activity based) | kt/PJ (activity based) | kt/PJ (activity based) | kt/PJ (activity based) | kt/PJ (activity based) | kt/PJ (activity based) | kt/PJ (activity based) | kt/PJ (activity based) | kt/PJ (activity based) | kt/PJ (activity based) | kt/PJ (activity based) | kt/PJ (activity based) | kt/PJ (activity based) | kt/PJ (activity based) | kt/PJ (activity based) | kt/PJ (activity based) | kt/PJ (activity based) | kt/PJ (activity based)
ABIOCRP11 | Wheat for ethanol production - RSV1 | AGRLAND |  |  | 0.015152 |  | 0.015152 |  |  | 50 | 0 | 44 |  | 22.9443 | 23.0516 | 22.5176 | 23.2884 | 23.3565 | 23.4508 | 23.5439 | 23.6317 | 23.7154 | 23.7956 | 23.8579 | 0.074014 | 0.07436 | 0.072638 | 0.075124 | 0.075343 | 0.075648 | 0.075948 | 0.076231 | 0.076501 | 0.07676 | 0.076961
|  | ANRGTIL |  |  | 0.062885 | 0.06356 | 0.046329 | 0.040809
|  |  | BIOWHE | [5 empty] | 1
ABIOCRP12 | Wheat for ethanol production - RSV2 | AGRLAND |  |  | 0.015152 |  | 0.015152 |  |  | 50 | 0 | 44 |  | 22.9443 | 23.0516 | 22.5176 | 23.2884 | 23.3565 | 23.4508 | 23.5439 | 23.6317 | 23.7154 | 23.7956 | 23.8579 | 0.074014 | 0.07436 | 0.072638 | 0.075124 | 0.075343 | 0.075648 | 0.075948 | 0.076231 | 0.076501 | 0.07676 | 0.076961
|  | ANRGTIL |  |  | 0.062885 | 0.06356 | 0.046329 | 0.040809
|  |  | BIOWHE | [5 empty] | 1
ABIOCRP13 | Wheat for ethanol production - RSV3 | AGRLAND |  |  | 0.015152 |  | 0.015152 |  |  | 50 | 0 | 44 |  | 22.9443 | 23.0516 | 22.5176 | 23.2884 | 23.3565 | 23.4508 | 23.5439 | 23.6317 | 23.7154 | 23.7956 | 23.8579 | 0.074014 | 0.07436 | 0.072638 | 0.075124 | 0.075343 | 0.075648 | 0.075948 | 0.076231 | 0.076501 | 0.07676 | 0.076961
|  | ANRGTIL |  |  | 0.062885 | 0.06356 | 0.046329 | 0.040809
|  |  | BIOWHE | [5 empty] | 1
ABIOCRP31 | Miscanthus Crops for biomass - RSV 1 | AGRLAND |  |  | 0.006409 |  | 0.006409 |  |  | 50 | 0 | 156.0308 |  | 9.7053 | 9.7507 | 9.5248 | 9.8508 | 9.8796 | 9.9195 | 9.9589 | 9.9961 | 10.0314 | 10.0654 | 10.0917 | 0.031307 | 0.031454 | 0.030725 | 0.031777 | 0.03187 | 0.031999 | 0.032126 | 0.032245 | 0.03236 | 0.032469 | 0.032554
|  | ANRGTIL |  |  | 0.0266 | 0.026886 | 0.019597 | 0.017262
|  |  | BIOWOO | [5 empty] | 1
ABIOCRP32 | Miscanthus Crops for biomass - RSV 2 | AGRLAND |  |  | 0.006409 |  | 0.006409 |  |  | 50 | 0 | 156.0308 |  | 9.7053 | 9.7507 | 9.5248 | 9.8508 | 9.8796 | 9.9195 | 9.9589 | 9.9961 | 10.0314 | 10.0654 | 10.0917 | 0.031307 | 0.031454 | 0.030725 | 0.031777 | 0.03187 | 0.031999 | 0.032126 | 0.032245 | 0.03236 | 0.032469 | 0.032554
|  | ANRGTIL |  |  | 0.0266 | 0.026886 | 0.019597 | 0.017262
|  |  | BIOWOO | [5 empty] | 1
ABIOCRP33 | Miscanthus Crops for biomass - RSV 3 | AGRLAND |  |  | 0.006409 |  | 0.006409 |  |  | 50 | 0 | 156.0308 |  | 9.7053 | 9.7507 | 9.5248 | 9.8508 | 9.8796 | 9.9195 | 9.9589 | 9.9961 | 10.0314 | 10.0654 | 10.0917 | 0.031307 | 0.031454 | 0.030725 | 0.031777 | 0.03187 | 0.031999 | 0.032126 | 0.032245 | 0.03236 | 0.032469 | 0.032554
|  | ANRGTIL |  |  | 0.0266 | 0.026886 | 0.019597 | 0.017262
|  |  | BIOWOO | [5 empty] | 1
ABIOCRP41 | Willow Crops for biomass - RSV 1 | AGRLAND |  |  | 0.0060428 |  | 0.0060428 |  |  | 50 | 0 | 82.7436 |  | 9.1507 | 9.1935 | 8.9805 | 9.2879 | 9.3151 | 9.3527 | 9.3898 | 9.4249 | 9.4582 | 9.4902 | 9.5151 | 0.029518 | 0.029656 | 0.028969 | 0.029961 | 0.030049 | 0.03017 | 0.03029 | 0.030403 | 0.03051 | 0.030614 | 0.030694
|  | ANRGTIL |  |  | 0.02508 | 0.025349 | 0.018477 | 0.016276
|  |  | BIOWOO | [5 empty] | 1
ABIOCRP42 | Willow Crops for biomass - RSV 2 | AGRLAND |  |  | 0.0060428 |  | 0.0060428 |  |  | 50 | 0 | 82.7436 |  | 9.1507 | 9.1935 | 8.9805 | 9.2879 | 9.3151 | 9.3527 | 9.3898 | 9.4249 | 9.4582 | 9.4902 | 9.5151 | 0.029518 | 0.029656 | 0.028969 | 0.029961 | 0.030049 | 0.03017 | 0.03029 | 0.030403 | 0.03051 | 0.030614 | 0.030694
|  | ANRGTIL |  |  | 0.02508 | 0.025349 | 0.018477 | 0.016276
|  |  | BIOWOO | [5 empty] | 1
ABIOCRP43 | Willow Crops for biomass - RSV 3 | AGRLAND |  |  | 0.0060428 |  | 0.0060428 |  |  | 50 | 0 | 82.7436 |  | 9.1507 | 9.1935 | 8.9805 | 9.2879 | 9.3151 | 9.3527 | 9.3898 | 9.4249 | 9.4582 | 9.4902 | 9.5151 | 0.029518 | 0.029656 | 0.028969 | 0.029961 | 0.030049 | 0.03017 | 0.03029 | 0.030403 | 0.03051 | 0.030614 | 0.030694
|  | ANRGTIL |  |  | 0.02508 | 0.025349 | 0.018477 | 0.016276
|  |  | BIOWOO | [5 empty] | 1
ABIOGAS11 | Grass for biogas production - RSV 1 | AGRLAND |  |  | 0.0062903 |  | 0.0062903 |  |  | 50 | 0 | 158.9761 |  | 4.1335 | 4.0098 | 3.4482 | 4.1876 | 4.6099 | 4.9816 | 5.1509 | 5.2285 | 5.1408 | 5.067 | 5.0404 | 0.013334 | 0.012935 | 0.011123 | 0.013508 | 0.014871 | 0.01607 | 0.016616 | 0.016866 | 0.016583 | 0.016345 | 0.016259
|  | ANRGTIL |  |  | 0 | 0.026387 | 0.019234 | 0.016942
|  |  | BIOGRA | [5 empty] | 1
ABIOGAS12 | Grass for biogas production - RSV 2 | AGRLAND |  |  | 0.0062903 |  |  |  |  | 50 | 0 | 158.9761 |  | 4.1335 | 4.0098 | 3.4482 | 4.1876 | 4.6099 | 4.9816 | 5.1509 | 5.2285 | 5.1408 | 5.067 | 5.0404 | 0.013334 | 0.012935 | 0.011123 | 0.013508 | 0.014871 | 0.01607 | 0.016616 | 0.016866 | 0.016583 | 0.016345 | 0.016259
|  | ANRGTIL |  |  | 0.026107 | 0.026387 | 0.019234 | 0.016942
|  |  | BIOGRA | [5 empty] | 1
ABIOGAS13 | Grass for biogas production - RSV 3 | AGRLAND |  |  | 0.0062903 |  | 0.0062903 |  |  | 50 | 0 | 158.9761 |  | 4.1335 | 4.0098 | 3.4482 | 4.1876 | 4.6099 | 4.9816 | 5.1509 | 5.2285 | 5.1408 | 5.067 | 5.0404 | 0.013334 | 0.012935 | 0.011123 | 0.013508 | 0.014871 | 0.01607 | 0.016616 | 0.016866 | 0.016583 | 0.016345 | 0.016259
|  | ANRGTIL |  |  | 0.026107 | 0.026387 | 0.019234 | 0.016942
|  |  | BIOGRA | [5 empty] | 1
ABIOCRP21 | OSR for biodiesel production - RSV 1 | AGRLAND |  |  | 0.021739 |  | 0.021739 |  |  | 50 | 0 | 9.2 |  | 32.9201 | 33.074 | 32.3079 | 33.4137 | 33.5114 | 33.6468 | 33.7804 | 33.9064 | 34.0264 | 34.1415 | 34.2309 | 0.10619 | 0.10669 | 0.10422 | 0.10779 | 0.1081 | 0.10854 | 0.10897 | 0.10938 | 0.10976 | 0.11013 | 0.11042
|  | ANRGTIL |  |  | 0.090227 | 0.091195 | 0.066472 | 0.058552
|  |  | BIOOSR | [5 empty] | 1
ABIOCRP22 | OSR for biodiesel production - RSV 2 | AGRLAND |  |  | 0.021739 |  | 0.021739 |  |  | 50 | 0 | 9.2 |  | 32.9201 | 33.074 | 32.3079 | 33.4137 | 33.5114 | 33.6468 | 33.7804 | 33.9064 | 34.0264 | 34.1415 | 34.2309 | 0.10619 | 0.10669 | 0.10422 | 0.10779 | 0.1081 | 0.10854 | 0.10897 | 0.10938 | 0.10976 | 0.11013 | 0.11042
|  | ANRGTIL |  |  | 0.090227 | 0.091195 | 0.066472 | 0.058552
|  |  | BIOOSR | [5 empty] | 1
ABIOCRP23 | OSR for biodiesel production - RSV 3 | AGRLAND |  |  | 0.021739 |  | 0.021739 |  |  | 50 | 0 | 9.2 |  | 32.9201 | 33.074 | 32.3079 | 33.4137 | 33.5114 | 33.6468 | 33.7804 | 33.9064 | 34.0264 | 34.1415 | 34.2309 | 0.10619 | 0.10669 | 0.10422 | 0.10779 | 0.1081 | 0.10854 | 0.10897 | 0.10938 | 0.10976 | 0.11013 | 0.11042
|  | ANRGTIL |  |  | 0.090227 | 0.091195 | 0.066472 | 0.058552
|  |  | BIOOSR | [5 empty] | 1
ABIOFRSR1 | Forestry residues - RSV 1 | FORLAND | BIOWOO |  | 0.0053306 |  | 0.0053306 |  | 1 | 50 | 0
ABIOFRSR2 | Forestry residues - RSV 2 | FORLAND | BIOWOO |  | 0.0053306 |  | 0.0053306 |  | 1 | 50 | 0
ABIOFRSR3 | Forestry residues - RSV 3 | FORLAND | BIOWOO |  | 0.0053306 |  | 0.0053306 |  | 1 | 50 | 0
FORLANDPOT | Forestry land potential |  | FORLAND
AGRLANDPOT | Agriculture land potential |  | AGRLAND
0.026107
|  |  |  | 187.5962 | [7 empty] | 187.5962
Note on C4: With this character *, this column is ignored from VEDA. It is just useful for your information
Note on N5: The capacity is expressed in CONTRACTED land (By contrast land consumption is only the CONSUMED land)
Note on G34: Author: To avoid BY dummies

## AGR_Energy
~FI_T: EUR00
TechName | *TechDesc | Comm-IN | Comm-OUT | *Input~2005 | *Input~2006 | Input~2012 | Input~2050 | Output | CAP2ACT | Life | Start | EFF | Share-I~UP~2015 | Share-I~UP~2050 | Share-I~UP~0 | Share-I~LO~2012 | FLO_COST
*Technology Name | Technology Description | Input Commodity | Output Commodity | [6 empty] | years |  |  | Input Share | Input Share | I/E rule | Input Share
ANRGTIL100 | Tillage BY - Energy Use (Standard pratices) | AGRELC |  | 0.16459 | 0.16142 | 0.19152 | 0.17394 |  | 1 | 10 | 2012
|  | AGRDST |  | 0.83541 | 0.83858 | 0.80848 | 0.82606
|  |  | ANRGTIL |  |  |  |  | 1 | [9 empty] | was | PET Values
ANRGTIL110 | Tillage BY - Energy Use (New pratices) | AGRBDL | [6 empty] | 1 | 10 | 2015 | 1 | 1.5% | 64.68% | 5 |  | 10
|  | AGRBIO | [10 empty] | 1% | 10% | 5 |  | 15
|  | AGRELC | [10 empty] | 21.07% | 28.73% | 5 | 19.15% | 20
|  | AGRGAS | [10 empty] | 7.3% | 10.95% | 5 |  | 12
|  | AGRGEO | [10 empty] | 0% | 1% | 5 |  | 30
|  | AGRLPG | [10 empty] | 1.5% | 10% | 5 |  | 0
|  | AGRDST | [10 empty] | 100% | 100% | 5
|  | AGRSOL | [10 empty] | 0% | 4% | 5 |  | 30
ANRGTIL
ANRGCAT100 | Dairy Cattle BY - Energy Use (Standard pratices) | AGRELC |  | 0.16459 | 0.16144 | 0.19152 | 0.17394 |  | 1 | 10 | 2012
|  | AGRDST |  | 0.83541 | 0.83856 | 0.80848 | 0.82606
|  |  | ANRGCAT1 |  |  |  |  | 1
ANRGCAT200 | Non-Dairy Cattle BY - Energy Use (Standard pratices) | AGRELC |  | 0.16459 | 0.16144 | 0.19152 | 0.17394 |  | 1 | 10 | 2012
|  | AGRDST |  | 0.83541 | 0.83856 | 0.80848 | 0.82606
|  |  | ANRGCAT2 |  |  |  |  | 1
ANRGSHE100 | Sheep BY - Energy Use (Standard pratices) | AGRELC |  | 0.16459 | 0.16144 | 0.19152 | 0.17394 |  | 1 | 10 | 2012
|  | AGRDST |  | 0.83541 | 0.83856 | 0.80848 | 0.82606
|  |  | ANRGSHE |  |  |  |  | 1
ANRGPIG100 | Pigs BY - Energy Use (Standard pratices) | AGRELC |  | 0.16459 | 0.16137 | 0.19152 | 0.17394 |  | 1 | 10 | 2012
|  | AGRDST |  | 0.83541 | 0.83863 | 0.80848 | 0.82606
|  |  | ANRGPIG |  |  |  |  | 1
ANRGPOU100 | Poultry BY - Energy Use (Standard pratices) | AGRELC |  | 0.16459 | 0.16143 | 0.19152 | 0.17394 |  | 1 | 10 | 2012
|  | AGRDST |  | 0.83541 | 0.83857 | 0.80848 | 0.82606
|  |  | ANRGPOU |  |  |  |  | 1
ANRGOTH100 | Other Animals BY Energy Use (Standard pratices) | AGRELC |  | 0.16459 | 0.16151 | 0.19152 | 0.17394 |  | 1 | 10 | 2012
|  | AGRDST |  | 0.83541 | 0.83849 | 0.80848 | 0.82606
|  |  | ANRGOTH |  |  |  |  | 1
ANRGCAT110 | Dairy Cattle BY - Energy Use (New pratices) | AGRBDL | [6 empty] | 1 | 10 | 2015 | 1 | 1.5% | 64.68% | 5 |  | 10 | 15 | 10
|  | AGRBIO | [10 empty] | 1% | 10% | 5 |  | 15 | 37.8401 | 15
|  | AGRELC | [10 empty] | 21.07% | 28.73% | 5 | 19.15% | 20 | 20 | 20
|  | AGRGAS | [10 empty] | 7.3% | 10.95% | 5 |  | 12 | 30.2721 | 12
|  | AGRGEO | [10 empty] | 0% | 1% | 5 |  | 30 | 54.0573 | 30
|  | AGRLPG | [10 empty] | 1.5% | 10% | 5 |  | 0
|  | AGRDST | [10 empty] | 100% | 100% | 5
|  | AGRSOL | [10 empty] | 0% | 4% | 5 |  | 30 | 54.0573 | 30
ANRGCAT1
ANRGCAT210 | Non-Dairy Cattle BY - Energy Use (New pratices) | AGRBDL | [6 empty] | 1 | 10 | 2015 | 1 | 1.5% | 64.68% | 5 |  | 10
|  | AGRBIO | [10 empty] | 1% | 10% | 5 |  | 15
|  | AGRELC | [10 empty] | 21.07% | 28.73% | 5 | 19.15% | 20
|  | AGRGAS | [10 empty] | 7.3% | 10.95% | 5 |  | 12
|  | AGRGEO | [10 empty] | 0% | 1% | 5 |  | 30
|  | AGRLPG | [10 empty] | 1.5% | 10% | 5 |  | 0
|  | AGRDST | [10 empty] | 100% | 100% | 5
|  | AGRSOL | [10 empty] | 0% | 4% | 5 |  | 30
ANRGCAT2
ANRGSHE110 | Sheep BY - Energy Use (New pratices) | AGRBDL | [6 empty] | 1 | 10 | 2015 | 1 | 1.5% | 64.68% | 5 |  | 10
|  | AGRBIO | [10 empty] | 1% | 10% | 5 |  | 15
|  | AGRELC | [10 empty] | 21.07% | 28.73% | 5 | 19.15% | 20
|  | AGRGAS | [10 empty] | 7.3% | 10.95% | 5 |  | 12
|  | AGRGEO | [10 empty] | 0% | 1% | 5 |  | 30
|  | AGRLPG | [10 empty] | 1.5% | 10% | 5 |  | 0
|  | AGRDST | [10 empty] | 100% | 100% | 5
|  | AGRSOL | [10 empty] | 0% | 4% | 5 |  | 30
ANRGSHE
ANRGPIG110 | Pigs BY - Energy Use (New pratices) | AGRBDL | [6 empty] | 1 | 10 | 2015 | 1 | 1.5% | 64.68% | 5 |  | 10
|  | AGRBIO | [10 empty] | 1% | 10% | 5 |  | 15
|  | AGRELC | [10 empty] | 21.07% | 28.73% | 5 | 19.15% | 20
|  | AGRGAS | [10 empty] | 7.3% | 10.95% | 5 |  | 12
|  | AGRGEO | [10 empty] | 0% | 1% | 5 |  | 30
|  | AGRLPG | [10 empty] | 1.5% | 10% | 5 |  | 0
|  | AGRDST | [10 empty] | 100% | 100% | 5
|  | AGRSOL | [10 empty] | 0% | 4% | 5 |  | 30
ANRGPIG
ANRGPOU110 | Poultry BY - Energy Use (New pratices) | AGRBDL | [6 empty] | 1 | 10 | 2015 | 1 | 1.5% | 64.68% | 5 |  | 10
|  | AGRBIO | [10 empty] | 1% | 10% | 5 |  | 15
|  | AGRELC | [10 empty] | 21.07% | 28.73% | 5 | 19.15% | 20
|  | AGRGAS | [10 empty] | 7.3% | 10.95% | 5 |  | 12
|  | AGRGEO | [10 empty] | 0% | 1% | 5 |  | 30
|  | AGRLPG | [10 empty] | 1.5% | 10% | 5 |  | 0
|  | AGRDST | [10 empty] | 100% | 100% | 5
|  | AGRSOL | [10 empty] | 0% | 4% | 5 |  | 30
ANRGPOU
ANRGOTH110 | Other Animals BY Energy Use (New pratices) | AGRBDL | [6 empty] | 1 | 10 | 2015 | 1 | 1.5% | 64.68% | 5 |  | 10
|  | AGRBIO | [10 empty] | 1% | 10% | 5 |  | 15
|  | AGRELC | [10 empty] | 21.07% | 28.73% | 5 | 19.15% | 20
|  | AGRGAS | [10 empty] | 7.3% | 10.95% | 5 |  | 12
|  | AGRGEO | [10 empty] | 0% | 1% | 5 |  | 30
|  | AGRLPG | [10 empty] | 1.5% | 10% | 5 |  | 0
|  | AGRDST | [10 empty] | 100% | 100% | 5
|  | AGRSOL | [10 empty] | 0% | 4% | 5 |  | 30
ANRGOTH
ANRGCAT101 | Dairy Cattle Ext Graz - Energy Use (Standard pratices) | AGRELC |  |  |  | 0.19152 | 0.17394 |  | 1 | 10 | 2015
|  | AGRDST |  |  |  | 0.80848 | 0.82606
|  |  | ANRGCAT11 |  |  |  |  | 1
ANRGCAT102 | Dairy Cattle Diet Oil - Energy Use (Standard pratices) | AGRELC |  |  |  | 0.19152 | 0.17394 |  | 1 | 10 | 2015
|  | AGRDST |  |  |  | 0.80848 | 0.82606
|  |  | ANRGCAT12 |  |  |  |  | 1
ANRGCAT103 | Dairy Cattle Man Dgst - Energy Use (Standard pratices) | AGRELC |  |  |  | 0.19152 | 0.17394 |  | 1 | 10 | 2015
|  | AGRDST |  |  |  | 0.80848 | 0.82606
|  |  | ANRGCAT13 |  |  |  |  | 1
ANRGCAT104 | Dairy Cattle DietOil+ManDgst - Energy Use (Standard pratices) | AGRELC |  |  |  | 0.19152 | 0.17394 |  | 1 | 10 | 2015
|  | AGRDST |  |  |  | 0.80848 | 0.82606
|  |  | ANRGCAT14 |  |  |  |  | 1
ANRGCAT203 | Non-Dairy Cattle Man Dgst - Energy Use (Standard pratices) | AGRELC |  |  |  | 0.19152 | 0.17394 |  | 1 | 10 | 2015
|  | AGRDST |  |  |  | 0.80848 | 0.82606
|  |  | ANRGCAT23 |  |  |  |  | 1
ANRGPIG103 | Pigs Man Dgst - Energy Use (Standard pratices) | AGRELC |  |  |  | 0.19152 | 0.17394 |  | 1 | 10 | 2015
|  | AGRDST |  |  |  | 0.80848 | 0.82606
|  |  | ANRGPIG3 |  |  |  |  | 1
ANRGPOU103 | Poultry Man Dgst - Energy Use (Standard pratices) | AGRELC |  |  |  | 0.19152 | 0.17394 |  | 1 | 10 | 2015
|  | AGRDST |  |  |  | 0.80848 | 0.82606
|  |  | ANRGPOU3 |  |  |  |  | 1
ANRGCAT111 | Dairy Cattle Ext Graz - Energy Use (New pratices) | AGRBDL | [6 empty] | 1 | 10 | 2015 | 1 | 1.5% | 64.68% | 5 |  | 10
|  | AGRBIO | [10 empty] | 1% | 10% | 5 |  | 15
|  | AGRELC | [10 empty] | 21.07% | 28.73% | 5 | 19.15% | 20
|  | AGRGAS | [10 empty] | 7.3% | 10.95% | 5 |  | 12
|  | AGRGEO | [10 empty] | 0% | 1% | 5 |  | 30
|  | AGRLPG | [10 empty] | 1.5% | 10% | 5 |  | 0
|  | AGRDST | [10 empty] | 100% | 100% | 5
|  | AGRSOL | [10 empty] | 0% | 4% | 5 |  | 30
ANRGCAT11
ANRGCAT112 | Dairy Cattle Diet Oil - Energy Use (New pratices) | AGRBDL | [6 empty] | 1 | 10 | 2015 | 1 | 1.5% | 64.68% | 5 |  | 10
|  | AGRBIO | [10 empty] | 1% | 10% | 5 |  | 15
|  | AGRELC | [10 empty] | 21.07% | 28.73% | 5 | 19.15% | 20
|  | AGRGAS | [10 empty] | 7.3% | 10.95% | 5 |  | 12
|  | AGRGEO | [10 empty] | 0% | 1% | 5 |  | 30
|  | AGRLPG | [10 empty] | 1.5% | 10% | 5 |  | 0
|  | AGRDST | [10 empty] | 100% | 100% | 5
|  | AGRSOL | [10 empty] | 0% | 4% | 5 |  | 30
ANRGCAT12
ANRGCAT113 | Dairy Cattle Man Dgst - Energy Use (New pratices) | AGRBDL | [6 empty] | 1 | 10 | 2015 | 1 | 1.5% | 64.68% | 5 |  | 10
|  | AGRBIO | [10 empty] | 1% | 10% | 5 |  | 15
|  | AGRELC | [10 empty] | 21.07% | 28.73% | 5 | 19.15% | 20
|  | AGRGAS | [10 empty] | 7.3% | 10.95% | 5 |  | 12
|  | AGRGEO | [10 empty] | 0% | 1% | 5 |  | 30
|  | AGRHET | [10 empty] | 5% | 50% | 5
|  | AGRLPG | [10 empty] | 1.5% | 10% | 5 |  | 0
|  | AGRDST | [10 empty] | 100% | 100% | 5
|  | AGRSOL | [10 empty] | 0% | 4% | 5 |  | 30
ANRGCAT13
ANRGCAT114 | Dairy Cattle DietOil+ManDgst - Energy Use (New pratices) | AGRBDL | [6 empty] | 1 | 10 | 2015 | 1 | 1.5% | 64.68% | 5 |  | 10
|  | AGRBIO | [10 empty] | 1% | 10% | 5 |  | 15
|  | AGRELC | [10 empty] | 21.07% | 28.73% | 5 | 19.15% | 20
|  | AGRGAS | [10 empty] | 7.3% | 10.95% | 5 |  | 12
|  | AGRGEO | [10 empty] | 0% | 1% | 5 |  | 30
|  | AGRHET | [10 empty] | 5% | 50% | 5
|  | AGRLPG | [10 empty] | 1.5% | 10% | 5 |  | 0
|  | AGRDST | [10 empty] | 100% | 100% | 5
|  | AGRSOL | [10 empty] | 0% | 4% | 5 |  | 30
ANRGCAT14
ANRGCAT213 | Non-Dairy Cattle Man Dgst - Energy Use (New pratices) | AGRBDL | [6 empty] | 1 | 10 | 2015 | 1 | 1.5% | 64.68% | 5 |  | 10
|  | AGRBIO | [10 empty] | 1% | 10% | 5 |  | 15
|  | AGRELC | [10 empty] | 21.07% | 28.73% | 5 | 19.15% | 20
|  | AGRGAS | [10 empty] | 7.3% | 10.95% | 5 |  | 12
|  | AGRGEO | [10 empty] | 0% | 1% | 5 |  | 30
|  | AGRHET | [10 empty] | 5% | 50% | 5
|  | AGRLPG | [10 empty] | 1.5% | 10% | 5 |  | 0
|  | AGRDST | [10 empty] | 100% | 100% | 5
|  | AGRSOL | [10 empty] | 0% | 4% | 5 |  | 30
ANRGCAT23
ANRGPIG113 | Pigs Man Dgst - Energy Use (New pratices) | AGRBDL | [6 empty] | 1 | 10 | 2015 | 1 | 1.5% | 64.68% | 5 |  | 10
|  | AGRBIO | [10 empty] | 1% | 10% | 5 |  | 15
|  | AGRELC | [10 empty] | 21.07% | 28.73% | 5 | 19.15% | 20
|  | AGRGAS | [10 empty] | 7.3% | 10.95% | 5 |  | 12
|  | AGRGEO | [10 empty] | 0% | 1% | 5 |  | 30
|  | AGRHET | [10 empty] | 5% | 50% | 5
|  | AGRLPG | [10 empty] | 1.5% | 10% | 5 |  | 0
|  | AGRDST | [10 empty] | 100% | 100% | 5
|  | AGRSOL | [10 empty] | 0% | 4% | 5 |  | 30
ANRGPIG3
ANRGPOU113 | Poultry Man Dgst - Energy Use (New pratices) | AGRBDL | [6 empty] | 1 | 10 | 2015 | 1 | 1.5% | 64.68% | 5 |  | 10
|  | AGRBIO | [10 empty] | 1% | 10% | 5 |  | 15
|  | AGRELC | [10 empty] | 21.07% | 28.73% | 5 | 19.15% | 20
|  | AGRGAS | [10 empty] | 7.3% | 10.95% | 5 |  | 12
|  | AGRGEO | [10 empty] | 0% | 1% | 5 |  | 30
|  | AGRHET | [10 empty] | 5% | 50% | 5
|  | AGRLPG | [10 empty] | 1.5% | 10% | 5 |  | 0
|  | AGRDST | [10 empty] | 100% | 100% | 5
|  | AGRSOL | [10 empty] | 0% | 4% | 5 |  | 30
ANRGPOU3
Note on C3: With this character *, this column is ignored from VEDA. It is just useful for your information
Note on R3: This attribute is used to represents Combined Heat and Power Technologies By defautt is defined like fixed share FX If you want upper or lower add ~UP ~LO

## AGR_BY-Livestock
XX~FI_T: EUR00
TechName | *TechDesc | Comm-IN | Comm-OUT | Comm-OUT-A | *Input~2005 | *Input~2006 | Input~2012 | Input~2015 | Input~2020 | Input~2025 | Input~2030 | Input~2035 | Input~2040 | Input~2045 | Input~2050 | *Output~2005 | *Output~2006 | Output~2012 | Output~2015 | Output~2020 | Output~2025 | Output~2030 | Output~2035 | Output~2040 | Output~2045 | Output~2050 | CAP2ACT | Life
*Technology Name | Technology Description | Input Commodity | Output Commodity | Auxiliary Output Commodity | [23 empty] | years
ALIVCAT100 | Dairy Cattle rearing (Standard process) | APASCAT1 |  |  | 7.7369e-05 |  | 7.7369e-05 | [19 empty] | 5170 | 1
|  | ANRGCAT1 |  |  | 0.00041551 | 0.0003935 | 0.00033133 | [7 empty] | 0.00029185
|  |  | ADCAT | [12 empty] | 1 |  | 1
|  |  |  | AGRCO2P | [11 empty] | 0.69556 | 0.70782 | 0.72646 | 0.73384 | 0.74641 | 0.75887 | 0.77124 | 0.78354 | 0.79581 | 0.80803 | 0.81779
|  |  |  | AGRCH4P | [11 empty] | 0.024813 | 0.025185 | 0.025901 | 0.026252 | 0.026838 | 0.027427 | 0.028017 | 0.028606 | 0.029195 | 0.029785 | 0.030256
|  |  |  | AGRN2OP | [11 empty] | 0.00056286 | 0.00057723 | 0.00058884 | 0.00058889 | 0.00058969 | 0.00058998 | 0.00058995 | 0.00058973 | 0.00058937 | 0.00058887 | 0.0005884
ALIVCAT200 | Non-Dairy Cattle rearing (Standard process) | APASCAT2 |  |  | 0.40425 | 0.40214 | 0.43716 | 0.42917 | 0.43551 | 0.43733 | 0.43785 | 0.43816 | 0.44091 | 0.44156 | 0.43938 | [11 empty] | 1 | 1
|  | ANRGCAT2 |  |  | 1.3869 | 1.3191 | 1.1098 | [7 empty] | 0.97761
|  |  | ANDCAT | [12 empty] | 1 |  | 1
|  |  |  | AGRCO2P | [11 empty] | 1718.9477 | 1723.2361 | 1709.4611 | 1705.86 | 1710.0642 | 1707.1202 | 1696.4777 | 1682.882 | 1664.7431 | 1651.8237 | 1645.4954
|  |  |  | AGRCH4P | [11 empty] | 56.8703 | 56.9941 | 56.207 | 56.0868 | 56.176 | 56.0593 | 55.7069 | 55.2679 | 54.6845 | 54.2876 | 54.1114
|  |  |  | AGRN2OP | [11 empty] | 1.6925 | 1.6979 | 1.7068 | 1.7033 | 1.7109 | 1.7093 | 1.6988 | 1.6847 | 1.6657 | 1.6509 | 1.6424
ALIVSHE100 | Sheep rearing (Standard process) | APASSHE |  |  | 0.096434 | 0.092133 | 0.088874 | 0.083968 | 0.078432 | 0.073051 | 0.07013 | 0.069406 | 0.069434 | 0.069719 | 0.070014 | [11 empty] | 1 | 1
|  | ANRGSHE |  |  | 0.2178 | 0.19766 | 0.15985 | [7 empty] | 0.14081
|  |  | ASHE | [12 empty] | 1 |  | 1
|  |  |  | AGRCO2P | [11 empty] | 209.5049 | 204.5374 | 200.0742 | 193.8196 | 187.0797 | 179.9896 | 176.6296 | 176.2314 | 176.7084 | 177.4325 | 178.0594
|  |  |  | AGRCH4P | [11 empty] | 6.0717 | 5.9668 | 5.8623 | 5.7271 | 5.5778 | 5.4246 | 5.3512 | 5.3419 | 5.3522 | 5.3684 | 5.3829
|  |  |  | AGRN2OP | [11 empty] | 0.26451 | 0.2556 | 0.24828 | 0.23726 | 0.22563 | 0.21314 | 0.20727 | 0.20662 | 0.20746 | 0.20869 | 0.20974
ALIVPIG100 | Pigs rearing (Standard process) | ANRGPIG |  |  | 0.21059 | 0.20983 | 0.167 | [7 empty] | 0.1471 | [11 empty] | 1 | 1
|  |  | APIG | [12 empty] | 1 |  | 1
|  |  |  | AGRCO2P | [11 empty] | 274.8867 | 275.4224 | 313.0841 | 307.4666 | 308.294 | 307.9878 | 307.3824 | 306.9156 | 306.5314 | 306.1729 | 305.8985
|  |  |  | AGRCH4P | [11 empty] | 12.1883 | 12.2124 | 13.7324 | 13.4744 | 13.5131 | 13.5048 | 13.4842 | 13.4704 | 13.4605 | 13.4523 | 13.4464
|  |  |  | AGRN2OP | [11 empty] | 0.061075 | 0.061168 | 0.07969 | 0.079048 | 0.07909 | 0.07867 | 0.078109 | 0.077541 | 0.07697 | 0.076372 | 0.075883
ALIVPOU100 | Poultry rearing (Standard process) | ANRGPOU |  |  | 0.021933 | 0.021546 | 0.015543 | [7 empty] | 0.013691 | [11 empty] | 1 | 1
|  |  | APOU | [12 empty] | 1 |  | 1
|  |  |  | AGRCO2P | [11 empty] | 19.3437 | 19.2124 | 17.8201 | 17.8279 | 17.957 | 18.0044 | 17.9996 | 17.964 | 17.9057 | 17.8245 | 17.7479
|  |  |  | AGRCH4P | [11 empty] | 0.34609 | 0.359 | 0.3488 | 0.3488 | 0.3488 | 0.3488 | 0.3488 | 0.3488 | 0.3488 | 0.3488 | 0.3488
|  |  |  | AGRN2OP | [11 empty] | 0.038954 | 0.037656 | 0.033856 | 0.033881 | 0.034298 | 0.03445 | 0.034435 | 0.03432 | 0.034132 | 0.03387 | 0.033623
ALIVOTH100 | Other animals rearing (base year) (Standard process) | APASOTH |  |  | 0.036795 | 0.032497 | 0.028295 | 0.028679 | 0.029048 | 0.029096 | 0.029016 | 0.028864 | 0.028696 | 0.028513 | 0.02836 | [11 empty] | 1 | 1
|  | ANRGOTH |  |  | 1.5101 | 1.2844 | 0.89665 | [7 empty] | 0.78981
|  |  | AOTH | [12 empty] | 1 |  | 1
|  |  |  | AGRCO2P | [11 empty] | 1094.179 | 1104.485 | 1092.3676 | 1092.7046 | 1098.2736 | 1100.3165 | 1100.111 | 1098.5765 | 1096.0614 | 1092.558 | 1089.2514
|  |  |  | AGRCH4P | [11 empty] | 17.7253 | 17.819 | 17.5174 | 17.5174 | 17.5174 | 17.5174 | 17.5174 | 17.5174 | 17.5174 | 17.5174 | 17.5174
|  |  |  | AGRN2OP | [11 empty] | 2.3289 | 2.3558 | 2.3371 | 2.3382 | 2.3562 | 2.3627 | 2.3621 | 2.3571 | 2.349 | 2.3377 | 2.327
APASCAT100 | Dairy Cattle pasture system (Standard process) | AGRLAND |  |  | 1 |  | 1 | [19 empty] | 1 | 1
|  |  | APASCAT1 | [12 empty] | 1 |  | 1
|  |  |  | AGRCO2P | [11 empty] | 657.1296 | 637.4615 | 548.1802 | 665.7218 | 732.8676 | 791.9609 | 818.8774 | 831.2073 | 817.2661 | 805.5265 | 801.3085
|  |  |  | AGRN2OP | [11 empty] | 2.1198 | 2.0563 | 1.7683 | 2.1475 | 2.3641 | 2.5547 | 2.6415 | 2.6813 | 2.6363 | 2.5985 | 2.5849
APASCAT200 | Non-Dairy Cattle pasture system (Standard process) | AGRLAND |  |  | 1 |  | 1 | [19 empty] | 1 | 1
|  |  | APASCAT2 | [12 empty] | 1 |  | 1
|  |  |  | AGRCO2P | [11 empty] | 657.1296 | 637.4615 | 548.1802 | 665.7218 | 732.8676 | 791.9609 | 818.8774 | 831.2073 | 817.2661 | 805.5265 | 801.3085
|  |  |  | AGRN2OP | [11 empty] | 2.1198 | 2.0563 | 1.7683 | 2.1475 | 2.3641 | 2.5547 | 2.6415 | 2.6813 | 2.6363 | 2.5985 | 2.5849
APASSHE100 | Sheep pasture system (Standard process) | AGRLAND |  |  | 1 |  | 1 | [19 empty] | 1 | 1
|  |  | APASSHE | [12 empty] | 1 |  | 1
|  |  |  | AGRCO2P | [11 empty] | 657.1296 | 637.4615 | 548.1802 | 665.7218 | 732.8676 | 791.9609 | 818.8774 | 831.2073 | 817.2661 | 805.5265 | 801.3085
|  |  |  | AGRN2OP | [11 empty] | 2.1198 | 2.0563 | 1.7683 | 2.1475 | 2.3641 | 2.5547 | 2.6415 | 2.6813 | 2.6363 | 2.5985 | 2.5849
APASOTH100 | Other animals pasture system (Standard process) | AGRLAND |  |  | 1 |  | 1 | [19 empty] | 1 | 1
|  |  | APASOTH | [12 empty] | 1 |  | 1
|  |  |  | AGRCO2P | [11 empty] | 657.1296 | 637.4615 | 548.1802 | 665.7218 | 732.8676 | 791.9609 | 818.8774 | 831.2073 | 817.2661 | 805.5265 | 801.3085
|  |  |  | AGRN2OP | [11 empty] | 2.1198 | 2.0563 | 1.7683 | 2.1475 | 2.3641 | 2.5547 | 2.6415 | 2.6813 | 2.6363 | 2.5985 | 2.5849
AGRLANDPOT | Agriculture land potential |  | AGRLAND
MAT | WATER | Water | Mm3
NRG | AGRELC | Electricity | PJ
| AGRDSL | Diesel | PJ
DMD | CATTLED | Cattle (Demand) | Mhead
| SWINED | Swine (Demand) | Mhead
| SHGOHOD | Sheep Goat and Horses (Demand) | Mhead
| POULTRYD | Poultry (Demand) | Mhead
| OTHERLD | Other Livestock (Demand) | Mhead
MAT | DAIRY | Dairy production | Mtonne
| BEEF | Beef production | Mtonne
| PORK | Pork meat production | Mtonne
| SHGOHO | Sheep Goat and Horses meat production | Mtonne
| POULTRY | Poultry meat production | Mtonne
ENV | AGRCO2 | CO2 | Mtonne
Pasture system
LAND
WATER
Note on C3: With this character *, this column is ignored from VEDA. It is just useful for your information
Note on R7: 1 Mlitre
Note on F8: Author: CO2 equivalent
Note on F14: Author: CO2 equivalent
Note on F20: Author: CO2 equivalent
Note on F25: Author: CO2 equivalent
Note on F30: Author: CO2 equivalent
Note on F36: Author: CO2 equivalent
Note on F41: Author: CO2 equivalent
Note on F45: Author: CO2 equivalent
Note on F49: Author: CO2 equivalent
Note on F53: Author: CO2 equivalent

## AGR_New-Livestock
XX~FI_T: EUR00
TechName | *TechDesc | Comm-IN | Comm-OUT | Comm-OUT-A | Input~2012 | Input~2015 | Input~2020 | Input~2025 | Input~2030 | Input~2035 | Input~2040 | Input~2045 | Input~2050 | Output~2012 | Output~2015 | Output~2020 | Output~2025 | Output~2030 | Output~2035 | Output~2040 | Output~2045 | Output~2050 | CAP2ACT | Life | Start | EFF~2012 | EFF~2025 | EFF~2035 | INVCOST~2012 | INVCOST~2035 | VAROM~2012 | FIXOM~2012 | FIXOM~2025 | FIXOM~2035 | AF | CHPR~2012 | CHPR~2025 | NCAP_DRATE | FLO_DELIV
*Technology Name | Technology Description | Input Commodity | Output Commodity | Auxiliary Output Commodity | [19 empty] | years |  |  |  |  | Investment Cost |  | Variable O&M Cost | Fixed O&M Cost |  |  |  | Output to Power Ratio | Output to Power Ratio
ALIVCAT101 | Dairy Cattle rearing (Extended Grazing) | APASCAT1 |  |  | 8.4982e-05 | [17 empty] | 5170 | 1 | 2020 |  |  |  | 0.01 | [5 empty] | 1 |  |  | 0.09
|  | ANRGCAT11 |  |  | 0.00033133 | [7 empty] | 0.00029185
|  |  | ADCAT | [10 empty] | 1
|  |  |  | AGRCO2P | [9 empty] | 0.72544 | 0.73281 | 0.74536 | 0.75781 | 0.77016 | 0.78245 | 0.7947 | 0.8069 | 0.81664
|  |  |  | AGRCH4P | [9 empty] | 0.025864 | 0.026215 | 0.026801 | 0.027389 | 0.027977 | 0.028566 | 0.029155 | 0.029743 | 0.030214
|  |  |  | AGRN2OP | [9 empty] | 0.00058802 | 0.00058807 | 0.00058886 | 0.00058915 | 0.00058912 | 0.0005889 | 0.00058854 | 0.00058804 | 0.00058757
ALIVCAT102 | Dairy Cattle rearing (Dietary Oil) | APASCAT1 |  |  | 7.1365e-05 | [17 empty] | 5604.95 | 1 | 2020 |  |  |  | 283 | [5 empty] | 1 |  |  | 0.09
|  | ANRGCAT12 |  |  | 0.00030562 | [7 empty] | 0.0002692
|  |  | ADCAT | [10 empty] | 1
|  |  |  | AGRCO2P | [9 empty] | 0.55168 | 0.55689 | 0.5658 | 0.5746 | 0.58331 | 0.59197 | 0.60059 | 0.60917 | 0.61601
|  |  |  | AGRCH4P | [9 empty] | 0.018253 | 0.0185 | 0.018913 | 0.019328 | 0.019744 | 0.020159 | 0.020574 | 0.02099 | 0.021322
|  |  |  | AGRN2OP | [9 empty] | 0.00054315 | 0.00054319 | 0.00054393 | 0.0005442 | 0.00054417 | 0.00054397 | 0.00054363 | 0.00054317 | 0.00054274
ALIVCAT103 | Dairy Cattle rearing (Manure Digester) | APASCAT1 |  |  | 7.7369e-05 | [17 empty] | 5170 | 1 | 2020 | [9 empty] | 1 |  |  | 0.09
|  | ANRGCAT13 |  |  | 0.00033133 | [7 empty] | 0.00029185
|  |  | ADCAT | [10 empty] | 1
|  |  | ACATMAN | [10 empty] | 0.0011332
|  |  |  | AGRCO2P | [9 empty] | 0.70211 | 0.70821 | 0.71862 | 0.72886 | 0.73901 | 0.74909 | 0.75914 | 0.76914 | 0.77711
|  |  |  | AGRCH4P | [9 empty] | 0.024741 | 0.025031 | 0.025515 | 0.025998 | 0.026482 | 0.026966 | 0.027449 | 0.027933 | 0.02832
|  |  |  | AGRN2OP | [9 empty] | 0.00058884 | 0.00058889 | 0.00058969 | 0.00058998 | 0.00058995 | 0.00058973 | 0.00058937 | 0.00058887 | 0.0005884
ALIVCAT104 | Dairy Cattle rearing (Manure Digester + Dietary Oil) | APASCAT1 |  |  | 7.1365e-05 | [17 empty] | 5604.95 | 1 | 2020 |  |  |  | 283 | [5 empty] | 1 |  |  | 0.09
|  | ANRGCAT14 |  |  | 0.00030562 | [7 empty] | 0.0002692
|  |  | ADCAT | [10 empty] | 1
|  |  | ACATMAN | [10 empty] | 0.0010452
|  |  |  | AGRCO2P | [9 empty] | 0.53452 | 0.53883 | 0.54621 | 0.55345 | 0.5606 | 0.56769 | 0.57475 | 0.58176 | 0.58735
|  |  |  | AGRCH4P | [9 empty] | 0.017435 | 0.01764 | 0.017981 | 0.018321 | 0.018662 | 0.019003 | 0.019344 | 0.019685 | 0.019957
|  |  |  | AGRN2OP | [9 empty] | 0.00054315 | 0.00054319 | 0.00054393 | 0.0005442 | 0.00054417 | 0.00054397 | 0.00054363 | 0.00054317 | 0.00054274
ALIVCAT203 | Non-Cattle rearing (Manure Digester) | APASCAT2 |  |  | 0.43716 | 0.42917 | 0.43551 | 0.43733 | 0.43785 | 0.43816 | 0.44091 | 0.44156 | 0.43938 | [9 empty] | 1 | 1 | 2020 | [9 empty] | 1 |  |  | 0.09
|  | ANRGCAT23 |  |  | 1.1098 | [7 empty] | 0.97761
|  |  | ANDCAT | [10 empty] | 1
|  |  | ACATMAN | [10 empty] | 5.8585
|  |  |  | AGRCO2P | [9 empty] | 1814.8703 | 1811.6826 | 1815.4656 | 1812.8161 | 1803.2183 | 1790.9711 | 1774.656 | 1763.0073 | 1757.2552
|  |  |  | AGRCH4P | [9 empty] | 61.2265 | 61.126 | 61.1951 | 61.0924 | 60.7898 | 60.415 | 59.9185 | 59.5821 | 59.4333
|  |  |  | AGRN2OP | [9 empty] | 1.7068 | 1.7033 | 1.7109 | 1.7093 | 1.6988 | 1.6847 | 1.6657 | 1.6509 | 1.6424
ALIVPIG103 | Pigs rearing (Manure Digester) | ANRGPIG3 |  |  | 0.167 | [7 empty] | 0.1471 | [9 empty] | 1 | 1 | 2020 | [9 empty] | 1 |  |  | 0.09
|  |  | APIG | [10 empty] | 1
|  |  | APIGMAN | [10 empty] | 1.4211
|  |  |  | AGRCO2P | [9 empty] | 122.2944 | 122.1363 | 121.745 | 121.2197 | 120.7183 | 120.2709 | 119.8684 | 119.4914 | 119.2051
|  |  |  | AGRCH4P | [9 empty] | 4.6472 | 4.6491 | 4.6299 | 4.611 | 4.5955 | 4.5825 | 4.5718 | 4.5627 | 4.5563
|  |  |  | AGRN2OP | [9 empty] | 0.07969 | 0.079048 | 0.07909 | 0.07867 | 0.078109 | 0.077541 | 0.07697 | 0.076372 | 0.075883
ALIVPOU103 | Poultry rearing (Manure Digester) | ANRGPOU3 |  |  | 0.015543 | [7 empty] | 0.013691 | [9 empty] | 1 | 1 | 2020 | [9 empty] | 1 |  |  | 0.09
|  |  | APOU | [10 empty] | 1
|  |  | APOUMAN | [10 empty] | 0.012869
|  |  |  | AGRCO2P | [9 empty] | 12.8262 | 12.8341 | 12.9632 | 13.0105 | 13.0058 | 12.9702 | 12.9119 | 12.8307 | 12.754
|  |  |  | AGRCH4P | [9 empty] | 0.111 | 0.111 | 0.111 | 0.111 | 0.111 | 0.111 | 0.111 | 0.111 | 0.111
|  |  |  | AGRN2OP | [9 empty] | 0.033856 | 0.033881 | 0.034298 | 0.03445 | 0.034435 | 0.03432 | 0.034132 | 0.03387 | 0.033623
APASCAT101 | Dairy Cattle pasture system (Inclusion of Clover) | AGRLAND |  |  | 1 | [17 empty] | 1 | 5 | 2020 |  |  |  | 10 | [5 empty] | 1 |  |  | 0.09
|  |  | APASCAT1 | [10 empty] | 1
|  |  |  | AGRCO2P | [9 empty] | 471.435 | 572.5207 | 630.2661 | 681.0864 | 704.2346 | 714.8383 | 702.8488 | 692.7528 | 689.1253
|  |  |  | AGRN2OP | [9 empty] | 1.5208 | 1.8468 | 2.0331 | 2.1971 | 2.2717 | 2.3059 | 2.2673 | 2.2347 | 2.223
APASCAT201 | Non-Dairy Cattle pasture system (Inclusion of Clover) | AGRLAND |  |  | 1 | [17 empty] | 1 | 5 | 2020 |  |  |  | 10 | [5 empty] | 1 |  |  | 0.09
|  |  | APASCAT2 | [10 empty] | 1
|  |  |  | AGRCO2P | [9 empty] | 471.435 | 572.5207 | 630.2661 | 681.0864 | 704.2346 | 714.8383 | 702.8488 | 692.7528 | 689.1253
|  |  |  | AGRN2OP | [9 empty] | 1.5208 | 1.8468 | 2.0331 | 2.1971 | 2.2717 | 2.3059 | 2.2673 | 2.2347 | 2.223
APASSHE101 | Sheep pasture system(Inclusion of Clover) | AGRLAND |  |  | 1 | [17 empty] | 1 | 5 | 2020 |  |  |  | 10 | [5 empty] | 1 |  |  | 0.09
|  |  | APASSHE | [10 empty] | 1
|  |  |  | AGRCO2P | [9 empty] | 537.2166 | 652.4073 | 718.2102 | 776.1217 | 802.4999 | 814.5831 | 800.9207 | 789.4159 | 785.2823
|  |  |  | AGRN2OP | [9 empty] | 1.733 | 2.1045 | 2.3168 | 2.5036 | 2.5887 | 2.6277 | 2.5836 | 2.5465 | 2.5332
APASCAT102 | Dairy Cattle pasture system (Nitrification Inhibitors) | AGRLAND |  |  | 1 | [17 empty] | 1 | 1 | 2020 |  |  |  | 120 | [5 empty] | 1 |  |  | 0.09
|  |  | APASCAT1 | [10 empty] | 1
|  |  |  | AGRCO2P | [9 empty] | 236.2335 | 286.887 | 315.8229 | 341.2886 | 352.8881 | 358.2015 | 352.1936 | 347.1346 | 345.3169
|  |  |  | AGRN2OP | [9 empty] | 0.76204 | 0.92544 | 1.0188 | 1.1009 | 1.1383 | 1.1555 | 1.1361 | 1.1198 | 1.1139
APASCAT202 | Non-Dairy Cattle pasture system (Nitrification Inhibitors) | AGRLAND |  |  | 1 | [17 empty] | 1 | 1 | 2020 |  |  |  | 120 | [5 empty] | 1 |  |  | 0.09
|  |  | APASCAT2 | [10 empty] | 1
|  |  |  | AGRCO2P | [9 empty] | 236.2335 | 286.887 | 315.8229 | 341.2886 | 352.8881 | 358.2015 | 352.1936 | 347.1346 | 345.3169
|  |  |  | AGRN2OP | [9 empty] | 0.76204 | 0.92544 | 1.0188 | 1.1009 | 1.1383 | 1.1555 | 1.1361 | 1.1198 | 1.1139
APASSHE102 | Sheep pasture system (Nitrification Inhibitors) | AGRLAND |  |  | 1 | [17 empty] | 1 | 1 | 2020 |  |  |  | 120 | [5 empty] | 1 |  |  | 0.09
|  |  | APASSHE | [10 empty] | 1
|  |  |  | AGRCO2P | [9 empty] | 236.2335 | 286.887 | 315.8229 | 341.2886 | 352.8881 | 358.2015 | 352.1936 | 347.1346 | 345.3169
|  |  |  | AGRN2OP | [9 empty] | 0.76204 | 0.92544 | 1.0188 | 1.1009 | 1.1383 | 1.1555 | 1.1361 | 1.1198 | 1.1139
APASOTH102 | Other livestock pasture system (Nitrification Inhibitors) | AGRLAND |  |  | 1 | [17 empty] | 1 | 1 | 2020 |  |  |  | 120 | [5 empty] | 1 |  |  | 0.09
|  |  | APASOTH | [10 empty] | 1
|  |  |  | AGRCO2P | [9 empty] | 236.2335 | 286.887 | 315.8229 | 341.2886 | 352.8881 | 358.2015 | 352.1936 | 347.1346 | 345.3169
|  |  |  | AGRN2OP | [9 empty] | 0.76204 | 0.92544 | 1.0188 | 1.1009 | 1.1383 | 1.1555 | 1.1361 | 1.1198 | 1.1139
ADGSCAT101 | Cattle Manure/Slurry Digester (manure to biogas) | ACATMAN | AGRBGS | [19 empty] | 31.536 | 20 | 2020 | 0.89251 |  |  | 2777.7778 |  | 1.0494 | 55.5556 |  |  | 0.913 |  |  | 0.09
ADGSPIG101 | Pigs Manure/Slurry Digester (manure to biogas) | APIGMAN | AGRBGS | [19 empty] | 31.536 | 20 | 2020 | 0.89251 |  |  | 2777.7778 |  | 1.0494 | 55.5556 |  |  | 0.913 |  |  | 0.09
ADGSPOU101 | Poultry Manure/Slurry Digester (manure to biogas) | APOUMAN | AGRBGS | [19 empty] | 31.536 | 20 | 2020 | 3.0426 |  |  | 2777.7778 |  | 1.0494 | 55.5556 |  |  | 0.913 |  |  | 0.09
CHPAGRICBGS101 | Biogas Internal Combustion CHP - Small | AGRBGS | [20 empty] | 31.536 | 20 | 2020 | 0.34 |  |  | 2750 | 2475 | 3.4722 | 115 |  |  | 0.6 | 1.618 |  | 0.09
|  |  | AGRELC | [35 empty] | 2.64
AGRHET
CHPAGRICBGS201 | Biogas Internal Combustion CHP - Large | AGRBGS | [20 empty] | 31.536 | 20 | 2020 | 0.39 |  |  | 1000 |  | 2.0833 | 115 |  |  | 0.6 | 1.282 |  | 0.09
|  |  | AGRELC | [35 empty] | 2.64
AGRHET
CHPAGRMFBGS101 | Biogas MC Fuel Cell CHP | AGRBGS | [20 empty] | 31.536 | 20 | 2020 | 0.48 | 0.48 | 0.5 | 3250 | 2600 | 6.6667 | 178.75 | 55 | 55 | 0.6 | 0.792 | 0.75 | 0.09
|  |  | AGRELC | [35 empty] | 2.64
AGRHET
CHPAGRSFBGS101 | Biogas SOFC Fuel Cell CHP | AGRBGS | [20 empty] | 31.536 | 20 | 2020 | 0.52 | 0.55 | 0.55 | 2500 | 2000 | 6.6667 | 137.5 | 60.5 | 44 | 0.6 | 0.654 | 0.582 | 0.09
|  |  | AGRELC | [35 empty] | 2.64
AGRHET
1000
800
Note on C3: With this character *, this column is ignored from VEDA. It is just useful for your information
Note on AL3: This attribute is used for Combined Heat and Power Technologies By defautt is defined like fixed share FX. If you want upper or lower add ~UP ~LO
Note on AM3: This attribute is used for Combined Heat and Power Technologies By defautt is defined like fixed share FX. If you want upper or lower add ~UP ~LO
Note on AN3: This attribute is used for Combined Heat and Power Technologies By defautt is defined like fixed share FX. If you want upper or lower add ~UP ~LO
Note on F8: Author: CO2 equivalent
Note on F14: Author: CO2 equivalent
Note on F21: Author: CO2 equivalent
Note on F28: Author: CO2 equivalent
Note on F35: Author: CO2 equivalent
Note on F41: Author: CO2 equivalent
Note on F47: Author: CO2 equivalent
Note on F52: Author: CO2 equivalent
Note on F56: Author: CO2 equivalent
Note on F60: Author: CO2 equivalent
Note on F64: Author: CO2 equivalent
Note on F68: Author: CO2 equivalent
Note on F72: Author: CO2 equivalent
Note on F76: Author: CO2 equivalent
Note on B81: Author: Data Based on COM CHP techs

## AGR_Tillage
XX~FI_T: EUR00
TechName | *TechDesc | Comm-IN | Comm-OUT | Comm-OUT-A | *Input~2005 | *Input~2006 | Input~2012 | Input~2050 | *Output~2005 | *Output~2006 | Output~2012 | Output~2015 | Output~2020 | Output~2025 | Output~2030 | Output~2035 | Output~2040 | Output~2045 | Output~2050 | CAP2ACT | Life
*Technology Name | Technology Description | Input Commodity | Output Commodity | Auxiliary Output Commodity | [16 empty] | years
ATILPUL100 | Pulses production (Standard process) | AGRLAND |  |  | 1 |  | 1 | [13 empty] | 1
|  | ANRGTIL |  |  | 4.1504 | 4.195 | 3.0577 | 2.6934
|  |  | APUL | [5 empty] | 0.83036 | 0.83036 | 0.83036 | 0.83036 | 0.83036 | 0.83036 | 0.83036 | 0.83036 | 0.83036 | 0.83036 | 0.83036
|  |  |  | AGRCO2P |  |  |  |  | 351.4219 | 243.8842 | 369.8486 | 369.8486 | 369.8486 | 369.8486 | 369.8486 | 369.8486 | 369.8486 | 369.8486 | 369.8486
|  |  |  | AGRN2OP |  |  |  |  | 1.1336 | 0.78672 | 1.1931 | 1.1931 | 1.1931 | 1.1931 | 1.1931 | 1.1931 | 1.1931 | 1.1931 | 1.1931
ATILPOT100 | Potatoes Production (Standard process) | AGRLAND |  |  | 1 |  | 1 | [13 empty] | 1
|  | ANRGTIL |  |  | 4.1504 | 4.195 | 3.0577 | 2.6934
|  |  | APOT | [5 empty] | 36.7662 | 37.1328 | 38.275 | 36.0079 | 36.9891 | 38.0118 | 38.0474 | 38.3883 | 38.7907 | 39.1974 | 39.5253
|  |  |  | AGRCO2P |  |  |  |  | 1557.8002 | 1535.498 | 1388.4802 | 1587.2253 | 1609.7433 | 1633.0378 | 1633.3631 | 1641.3425 | 1650.5068 | 1659.77 | 1667.2327
|  |  |  | AGRN2OP |  |  |  |  | 5.0252 | 4.9532 | 4.479 | 5.1201 | 5.1927 | 5.2679 | 5.2689 | 5.2947 | 5.3242 | 5.3541 | 5.3782
*ATILSUG100 | Sugarbeet Production (Standard process) | AGRLAND |  |  | 1 |  | 1 | [13 empty] | 1
|  | ANRGTIL |  |  | 4.1504 | 4.195 | 3.0577 | 2.6934
ASUG
|  |  |  | AGRCO2P |  |  |  |  | 1607.1147
|  |  |  | AGRN2OP |  |  |  |  | 5.1842
ATILBAR100 | Barley Production (Standard process) | AGRLAND |  |  | 1 |  | 1 | [13 empty] | 1
|  | ANRGTIL |  |  | 4.1504 | 4.195 | 3.0577 | 2.6934
|  |  | ABAR | [5 empty] | 7.1204 | 7.1675 | 7.3802 | 7.0318 | 7.1534 | 7.3407 | 7.5312 | 7.7127 | 7.8872 | 8.0564 | 8.1892
|  |  |  | AGRCO2P |  |  |  |  | 1119.3643 | 1133.5579 | 1117.2806 | 1139.6122 | 1142.8565 | 1147.8679 | 1152.9628 | 1157.8145 | 1162.4779 | 1166.9963 | 1170.5339
|  |  |  | AGRN2OP |  |  |  |  | 3.6109 | 3.6566 | 3.6041 | 3.6762 | 3.6866 | 3.7028 | 3.7192 | 3.7349 | 3.7499 | 3.7645 | 3.7759
ATILOAT100 | Oats Production (Standard process) | AGRLAND |  |  | 1 |  | 1 | [13 empty] | 1
|  | ANRGTIL |  |  | 4.1504 | 4.195 | 3.0577 | 2.6934
|  |  | AOAT | [5 empty] | 8.354 | 8.4426 | 8.7907 | 8.1461 | 8.4136 | 8.727 | 9.0246 | 9.2988 | 9.5535 | 9.7915 | 9.9723
|  |  |  | AGRCO2P |  |  |  |  | 1245.8049 | 1275.3247 | 1231.4854 | 1317.6208 | 1331.3024 | 1347.3147 | 1362.5001 | 1376.4881 | 1389.4775 | 1401.6058 | 1410.7817
|  |  |  | AGRN2OP |  |  |  |  | 4.0187 | 4.114 | 3.9725 | 4.2504 | 4.2945 | 4.3462 | 4.3952 | 4.4403 | 4.4822 | 4.5213 | 4.5509
ATILWHE100 | Wheat Production (Standard process) | AGRLAND |  |  | 1 |  | 1 | [13 empty] | 1
|  | ANRGTIL |  |  | 4.1504 | 4.195 | 3.0577 | 2.6934
|  |  | AWHE | [5 empty] | 9.9049 | 9.9941 | 10.3642 | 9.7274 | 9.9645 | 10.2939 | 10.6195 | 10.927 | 11.22 | 11.5011 | 11.7214
|  |  |  | AGRCO2P |  |  |  |  | 1514.3243 | 1521.4048 | 1486.164 | 1537.0319 | 1541.5263 | 1547.755 | 1553.8978 | 1559.6952 | 1565.215 | 1570.5111 | 1574.6215
|  |  |  | AGRN2OP |  |  |  |  | 4.8849 | 4.9078 | 4.7941 | 4.9582 | 4.9727 | 4.9928 | 5.0126 | 5.0313 | 5.0491 | 5.0662 | 5.0794
Note on C3: With this character *, this column is ignored from VEDA. It is just useful for your information
Note on F8: Author: CO2 equivalent
Note on F13: Author: CO2 equivalent
Note on F18: Author: CO2 equivalent
Note on F23: Author: CO2 equivalent
Note on F28: Author: CO2 equivalent
Note on F33: Author: CO2 equivalent

## AGR_Demands
XX~FI_T:COM_PROJ~2018
CommName | IE | National
*Demand Commodity Name
ADCAT | 6113.5778 | 6113.5778
ANDCAT | 5.6337 | 5.6337
ASHE | 5.7318 | 5.7318
APIG | 1.8833 | 1.8833
APOU | 17.8257 | 17.8257
AOTH | 0.117 | 0.117
APUL | 0.0186 | 0.0186
APOT | 0.40097 | 0.40097
ASUG | 0 | 0
ABAR | 1.4092 | 1.4092
AOAT | 0.18969 | 0.18969
AWHE | 0.93512 | 0.93512

## BY-Techs
Sector | Process | Type | TIMES Code | Description | Capacity Unit | Activity Unit | Input Commodities | [19 empty] | Output Commodities
[7 empty] | *ELC Consumption~2005 | *ELC Consumption~2006 | ELC Consumption~2012 | ELC Consumption~2050 | *Diesel Consumption~2005 | *Diesel Consumption~2006 | Diesel Consumption~2012 | Diesel Consumption~2050 | Water Consumption | *Land Consumption~2005 | *Land Consumption~2006 | Land Consumption~2012 | Land Consumption~2015 | Land Consumption~2020 | Land Consumption~2025 | Land Consumption~2030 | Land Consumption~2035 | Land Consumption~2040 | Land Consumption~2045 | Land Consumption~2050 | Head | Milk | Land | *Tillage~2005 | *Tillage~2006 | Tillage~2012 | Tillage ~2015 | Tillage~2020 | Tillage ~2025 | Tillage~2030 | Tillage ~2035 | Tillage~2040 | Tillage ~2045 | Tillage~2050 | *CH4~2005 | *CH4~2006 | CH4~2012 | CH4~2015 | CH4~2020 | CH4~2025 | CH4~2030 | CH4~2035 | CH4~2040 | CH4~2045 | CH4~2050 | *N2O~2005 | *N2O~2006 | N2O~2012 | N2O~2015 | N2O~2020 | N2O~2025 | N2O~2030 | N2O~2035 | N2O~2040 | N2O~2045 | N2O~2050 | *CO2,eq~2005 | *CO2,eq~2006 | CO2,eq~2012 | CO2,eq~2015 | CO2,eq~2020 | CO2,eq~2025 | CO2,eq~2030 | CO2,eq~2035 | CO2,eq~2040 | CO2,eq~2045 | CO2,eq~2050
[7 empty] | PJ/CapUnit | PJ/CapUnit | PJ/CapUnit | PJ/CapUnit | PJ/CapUnit | PJ/CapUnit | PJ/CapUnit | PJ/CapUnit | Mlitres/CapUnit | Mha/CapUnit | Mha/CapUnit | Mha/CapUnit | Mha/CapUnit | Mha/CapUnit | Mha/CapUnit | Mha/CapUnit | Mha/CapUnit | Mha/CapUnit | Mha/CapUnit | Mha/CapUnit | Mhead/CapUnit | Ml/CapUnit |  | Mtonne/CapUnit | Mtonne/CapUnit | Mtonne/CapUnit | Mtonne/CapUnit | Mtonne/CapUnit | Mtonne/CapUnit | Mtonne/CapUnit | Mtonne/CapUnit | Mtonne/CapUnit | Mtonne/CapUnit | Mtonne/CapUnit | kt/CapUnit | kt/CapUnit | kt/CapUnit | kt/CapUnit | kt/CapUnit | kt/CapUnit | kt/CapUnit | kt/CapUnit | kt/CapUnit | kt/CapUnit | kt/CapUnit | kt/CapUnit | kt/CapUnit | kt/CapUnit | kt/CapUnit | kt/CapUnit | kt/CapUnit | kt/CapUnit | kt/CapUnit | kt/CapUnit | kt/CapUnit | kt/CapUnit | kt/CapUnit | kt/CapUnit | kt/CapUnit | kt/CapUnit | kt/CapUnit | kt/CapUnit | kt/CapUnit | kt/CapUnit | kt/CapUnit | kt/CapUnit | kt/CapUnit
Livestock | Cattle | Dairy | ALIVCAT100 | Dairy Cattle rearing (Standard process) | Mhead | Mlitres | 0.35357 | 0.32842 | 0.32806 | 0.26245 | 1.7946 | 1.706 | 1.3849 | 1.2464 |  | 0.4 | 0.4 | 0.4 | 0.4 | 0.4 | 0.4 | 0.4 | 0.4 | 0.4 | 0.4 | 0.4 | 1 | 5170 | - | - | - | - | - | - | - | - | - | - | - | - | 128.283 | 130.205 | 133.9066 | 135.721 | 138.7545 | 141.7994 | 144.8464 | 147.8935 | 150.9405 | 153.9875 | 156.4251 | 2.91 | 2.9843 | 3.0443 | 3.0446 | 3.0487 | 3.0502 | 3.05 | 3.0489 | 3.047 | 3.0445 | 3.042 | 3596.0434 | 3659.4354 | 3755.7753 | 3793.9537 | 3858.9356 | 3923.346 | 3987.2866 | 4050.9224 | 4114.3334 | 4177.5178 | 4227.9499
|  | Non-Dairy | ALIVCAT200 | Non-Dairy Cattle rearing (Standard process) | Mhead | Mhead | 0.22827 | 0.21296 | 0.21255 | 0.17004 | 1.1587 | 1.1061 | 0.89729 | 0.80756 |  | 0.40425 | 0.40214 | 0.43716 | 0.42917 | 0.43551 | 0.43733 | 0.43785 | 0.43816 | 0.44091 | 0.44156 | 0.43938 | 1 | - | - | - | - | - | - | - | - | - | - | - | - | - | 56.8703 | 56.9941 | 56.207 | 56.0868 | 56.176 | 56.0593 | 55.7069 | 55.2679 | 54.6845 | 54.2876 | 54.1114 | 1.6925 | 1.6979 | 1.7068 | 1.7033 | 1.7109 | 1.7093 | 1.6988 | 1.6847 | 1.6657 | 1.6509 | 1.6424 | 1718.9477 | 1723.2361 | 1709.4611 | 1705.86 | 1710.0642 | 1707.1202 | 1696.4777 | 1682.882 | 1664.7431 | 1651.8237 | 1645.4954
| Sheep |  | ALIVSHE100 | Sheep rearing (Standard process) | Mhead | Mhead | 0.035846 | 0.031909 | 0.030615 | 0.024492 | 0.18195 | 0.16575 | 0.12924 | 0.11631 |  | 0.096434 | 0.092133 | 0.088874 | 0.083968 | 0.078432 | 0.073051 | 0.07013 | 0.069406 | 0.069434 | 0.069719 | 0.070014 | 1 | - | - | - | - | - | - | - | - | - | - | - | - | - | 6.0717 | 5.9668 | 5.8623 | 5.7271 | 5.5778 | 5.4246 | 5.3512 | 5.3419 | 5.3522 | 5.3684 | 5.3829 | 0.26451 | 0.2556 | 0.24828 | 0.23726 | 0.22563 | 0.21314 | 0.20727 | 0.20662 | 0.20746 | 0.20869 | 0.20974 | 209.5049 | 204.5374 | 200.0742 | 193.8196 | 187.0797 | 179.9896 | 176.6296 | 176.2314 | 176.7084 | 177.4325 | 178.0594
| Pigs |  | ALIVPIG100 | Pigs rearing (Standard process) | Mhead | Mhead | 0.03466 | 0.033859 | 0.031984 | 0.025587 | 0.17593 | 0.17597 | 0.13502 | 0.12152 |  | 0 | 0 | 0 | 0 | 0 | 0 | 0 | 0 | 0 | 0 | 0 | 1 | - | - | - | - | - | - | - | - | - | - | - | - | - | 12.1883 | 12.2124 | 13.7324 | 13.4744 | 13.5131 | 13.5048 | 13.4842 | 13.4704 | 13.4605 | 13.4523 | 13.4464 | 0.061075 | 0.061168 | 0.07969 | 0.079048 | 0.07909 | 0.07867 | 0.078109 | 0.077541 | 0.07697 | 0.076372 | 0.075883 | 274.8867 | 275.4224 | 313.0841 | 307.4666 | 308.294 | 307.9878 | 307.3824 | 306.9156 | 306.5314 | 306.1729 | 305.8985
| Poultry |  | ALIVPOU100 | Poultry rearing (Standard process) | Mhead | Mhead | 0.0036099 | 0.0034781 | 0.0029768 | 0.0023814 | 0.018323 | 0.018068 | 0.012566 | 0.01131 |  | 0 | 0 | 0 | 0 | 0 | 0 | 0 | 0 | 0 | 0 | 0 | 1 | - | - | - | - | - | - | - | - | - | - | - | - | - | 0.34609 | 0.359 | 0.3488 | 0.3488 | 0.3488 | 0.3488 | 0.3488 | 0.3488 | 0.3488 | 0.3488 | 0.3488 | 0.038954 | 0.037656 | 0.033856 | 0.033881 | 0.034298 | 0.03445 | 0.034435 | 0.03432 | 0.034132 | 0.03387 | 0.033623 | 19.3437 | 19.2124 | 17.8201 | 17.8279 | 17.957 | 18.0044 | 17.9996 | 17.964 | 17.9057 | 17.8245 | 17.7479
| Other |  | ALIVOTH100 | Other animals rearing (base year) (Standard process) | Mhead | Mhead | 0.24854 | 0.20744 | 0.17172 | 0.13738 | 1.2616 | 1.077 | 0.72492 | 0.65243 |  | 0.036795 | 0.032497 | 0.028295 | 0.028679 | 0.029048 | 0.029096 | 0.029016 | 0.028864 | 0.028696 | 0.028513 | 0.02836 | 1 | - | - | - | - | - | - | - | - | - | - | - | - | - | 17.7253 | 17.819 | 17.5174 | 17.5174 | 17.5174 | 17.5174 | 17.5174 | 17.5174 | 17.5174 | 17.5174 | 17.5174 | 2.3289 | 2.3558 | 2.3371 | 2.3382 | 2.3562 | 2.3627 | 2.3621 | 2.3571 | 2.349 | 2.3377 | 2.327 | 1094.179 | 1104.485 | 1092.3676 | 1092.7046 | 1098.2736 | 1100.3165 | 1100.111 | 1098.5765 | 1096.0614 | 1092.558 | 1089.2514
Pasture | Cattle | Dairy | APASCAT100 | Dairy Cattle pasture system (Standard process) | Mha | Mha | - | - | - | - | - | - | - | - |  | 1 | 1 | 1 | 1 | 1 | 1 | 1 | 1 | 1 | 1 | 1 | - | - | 1 | - | - | - | - | - | - | - | - | - | - | - | - | - | - | - | - | - | - | - | - | - | - | 2.1198 | 2.0563 | 1.7683 | 2.1475 | 2.3641 | 2.5547 | 2.6415 | 2.6813 | 2.6363 | 2.5985 | 2.5849 | 657.1296 | 637.4615 | 548.1802 | 665.7218 | 732.8676 | 791.9609 | 818.8774 | 831.2073 | 817.2661 | 805.5265 | 801.3085
|  | Non-Dairy | APASCAT200 | Non-Dairy Cattle pasture system (Standard process) | Mha | Mha | - | - | - | - | - | - | - | - |  | 1 | 1 | 1 | 1 | 1 | 1 | 1 | 1 | 1 | 1 | 1 | - | - | 1 | - | - | - | - | - | - | - | - | - | - | - | - | - | - | - | - | - | - | - | - | - | - | 2.1198 | 2.0563 | 1.7683 | 2.1475 | 2.3641 | 2.5547 | 2.6415 | 2.6813 | 2.6363 | 2.5985 | 2.5849 | 657.1296 | 637.4615 | 548.1802 | 665.7218 | 732.8676 | 791.9609 | 818.8774 | 831.2073 | 817.2661 | 805.5265 | 801.3085
| Sheep |  | APASSHE100 | Sheep pasture system (Standard process) | Mha | Mha | - | - | - | - | - | - | - | - |  | 1 | 1 | 1 | 1 | 1 | 1 | 1 | 1 | 1 | 1 | 1 | - | - | 1 | - | - | - | - | - | - | - | - | - | - | - | - | - | - | - | - | - | - | - | - | - | - | 2.1198 | 2.0563 | 1.7683 | 2.1475 | 2.3641 | 2.5547 | 2.6415 | 2.6813 | 2.6363 | 2.5985 | 2.5849 | 657.1296 | 637.4615 | 548.1802 | 665.7218 | 732.8676 | 791.9609 | 818.8774 | 831.2073 | 817.2661 | 805.5265 | 801.3085
| Other |  | APASOTH100 | Other animals pasture system (Standard process) | Mha | Mha | - | - | - | - | - | - | - | - |  | 1 | 1 | 1 | 1 | 1 | 1 | 1 | 1 | 1 | 1 | 1 | - | - | 1 | - | - | - | - | - | - | - | - | - | - | - | - | - | - | - | - | - | - | - | - | - | - | 2.1198 | 2.0563 | 1.7683 | 2.1475 | 2.3641 | 2.5547 | 2.6415 | 2.6813 | 2.6363 | 2.5985 | 2.5849 | 657.1296 | 637.4615 | 548.1802 | 665.7218 | 732.8676 | 791.9609 | 818.8774 | 831.2073 | 817.2661 | 805.5265 | 801.3085
Tillage | Pulses |  | ATILPUL100 | Pulses production (Standard process) | Mha | Mtonne | 0.6831 | 0.67717 | 0.58561 | 0.46848 | 3.4673 | 3.5178 | 2.4721 | 2.2249 |  | 1 | 1 | 1 | 1 | 1 | 1 | 1 | 1 | 1 | 1 | 1 | - | - | - | 0.83036 | 0.83036 | 0.83036 | 0.83036 | 0.83036 | 0.83036 | 0.83036 | 0.83036 | 0.83036 | 0.83036 | 0.83036 | - | - | - | - | - | - | - | - | - | - | - | 1.1336 | 0.78672 | 1.1931 | 1.1931 | 1.1931 | 1.1931 | 1.1931 | 1.1931 | 1.1931 | 1.1931 | 1.1931 | 351.4219 | 243.8842 | 369.8486 | 369.8486 | 369.8486 | 369.8486 | 369.8486 | 369.8486 | 369.8486 | 369.8486 | 369.8486
| Potatoes |  | ATILPOT100 | Potatoes Production (Standard process) | Mha | Mtonne | 0.6831 | 0.67717 | 0.58561 | 0.46848 | 3.4673 | 3.5178 | 2.4721 | 2.2249 |  | 1 | 1 | 1 | 1 | 1 | 1 | 1 | 1 | 1 | 1 | 1 | - | - | - | 36.7662 | 37.1328 | 38.275 | 36.0079 | 36.9891 | 38.0118 | 38.0474 | 38.3883 | 38.7907 | 39.1974 | 39.5253 | - | - | - | - | - | - | - | - | - | - | - | 5.0252 | 4.9532 | 4.479 | 5.1201 | 5.1927 | 5.2679 | 5.2689 | 5.2947 | 5.3242 | 5.3541 | 5.3782 | 1557.8002 | 1535.498 | 1388.4802 | 1587.2253 | 1609.7433 | 1633.0378 | 1633.3631 | 1641.3425 | 1650.5068 | 1659.77 | 1667.2327
| *Sugarbeet |  | *ATILSUG100 | Sugarbeet Production (Standard process) | Mha | Mtonne | 0.6831 | 0.67717 | 0.58561 | 0.46848 | 3.4673 | 3.5178 | 2.4721 | 2.2249 |  | 1 | 1 | 1 | 1 | 1 | 1 | 1 | 1 | 1 | 1 | 1 | - | - | - | [11 empty] | - | - | - | - | - | - | - | - | - | - | - | 5.1842 | [10 empty] | 1607.1147
| Barley |  | ATILBAR100 | Barley Production (Standard process) | Mha | Mtonne | 0.6831 | 0.67717 | 0.58561 | 0.46848 | 3.4673 | 3.5178 | 2.4721 | 2.2249 |  | 1 | 1 | 1 | 1 | 1 | 1 | 1 | 1 | 1 | 1 | 1 | - | - | - | 7.1204 | 7.1675 | 7.3802 | 7.0318 | 7.1534 | 7.3407 | 7.5312 | 7.7127 | 7.8872 | 8.0564 | 8.1892 | - | - | - | - | - | - | - | - | - | - | - | 3.6109 | 3.6566 | 3.6041 | 3.6762 | 3.6866 | 3.7028 | 3.7192 | 3.7349 | 3.7499 | 3.7645 | 3.7759 | 1119.3643 | 1133.5579 | 1117.2806 | 1139.6122 | 1142.8565 | 1147.8679 | 1152.9628 | 1157.8145 | 1162.4779 | 1166.9963 | 1170.5339
| Oats |  | ATILOAT100 | Oats Production (Standard process) | Mha | Mtonne | 0.6831 | 0.67717 | 0.58561 | 0.46848 | 3.4673 | 3.5178 | 2.4721 | 2.2249 |  | 1 | 1 | 1 | 1 | 1 | 1 | 1 | 1 | 1 | 1 | 1 | - | - | - | 8.354 | 8.4426 | 8.7907 | 8.1461 | 8.4136 | 8.727 | 9.0246 | 9.2988 | 9.5535 | 9.7915 | 9.9723 | - | - | - | - | - | - | - | - | - | - | - | 4.0187 | 4.114 | 3.9725 | 4.2504 | 4.2945 | 4.3462 | 4.3952 | 4.4403 | 4.4822 | 4.5213 | 4.5509 | 1245.8049 | 1275.3247 | 1231.4854 | 1317.6208 | 1331.3024 | 1347.3147 | 1362.5001 | 1376.4881 | 1389.4775 | 1401.6058 | 1410.7817
| Wheat |  | ATILWHE100 | Wheat Production (Standard process) | Mha | Mtonne | 0.6831 | 0.67717 | 0.58561 | 0.46848 | 3.4673 | 3.5178 | 2.4721 | 2.2249 |  | 1 | 1 | 1 | 1 | 1 | 1 | 1 | 1 | 1 | 1 | 1 | - | - | - | 9.9049 | 9.9941 | 10.3642 | 9.7274 | 9.9645 | 10.2939 | 10.6195 | 10.927 | 11.22 | 11.5011 | 11.7214 | - | - | - | - | - | - | - | - | - | - | - | 4.8849 | 4.9078 | 4.7941 | 4.9582 | 4.9727 | 4.9928 | 5.0126 | 5.0313 | 5.0491 | 5.0662 | 5.0794 | 1514.3243 | 1521.4048 | 1486.164 | 1537.0319 | 1541.5263 | 1547.755 | 1553.8978 | 1559.6952 | 1565.215 | 1570.5111 | 1574.6215
Note on H10: Author: Already included in the "Livestock" processes
Note on I10: Author: Already included in the "Livestock" processes
Note on J10: Author: Already included in the "Livestock" processes
Note on K10: Author: Already included in the "Livestock" processes
Note on L10: Author: Already included in the "Livestock" processes
Note on M10: Author: Already included in the "Livestock" processes
Note on N10: Author: Already included in the "Livestock" processes
Note on O10: Author: Already included in the "Livestock" processes
Note on H11: Author: Already included in the "Livestock" processes
Note on I11: Author: Already included in the "Livestock" processes
Note on J11: Author: Already included in the "Livestock" processes
Note on K11: Author: Already included in the "Livestock" processes
Note on L11: Author: Already included in the "Livestock" processes
Note on M11: Author: Already included in the "Livestock" processes
Note on N11: Author: Already included in the "Livestock" processes
Note on O11: Author: Already included in the "Livestock" processes
Note on H12: Author: Already included in the "Livestock" processes
Note on I12: Author: Already included in the "Livestock" processes
Note on J12: Author: Already included in the "Livestock" processes
Note on K12: Author: Already included in the "Livestock" processes
Note on L12: Author: Already included in the "Livestock" processes
Note on M12: Author: Already included in the "Livestock" processes
Note on N12: Author: Already included in the "Livestock" processes
Note on O12: Author: Already included in the "Livestock" processes
Note on H13: Author: Already included in the "Livestock" processes
Note on I13: Author: Already included in the "Livestock" processes
Note on J13: Author: Already included in the "Livestock" processes
Note on K13: Author: Already included in the "Livestock" processes
Note on L13: Author: Already included in the "Livestock" processes
Note on M13: Author: Already included in the "Livestock" processes
Note on N13: Author: Already included in the "Livestock" processes
Note on O13: Author: Already included in the "Livestock" processes
Note on BB16: Author: No production of Sugarbeet beyond 2006
Note on BM16: Author: No production of Sugarbeet beyond 2006

## New-Techs
Sector | Process | Type | TIMES Code | Description | Capacity Unit | Activity Unit | Investment Cost | Variable O&M Cost | Fixed O&M Cost | Life | Start | Efficiency | Input Commodities | [13 empty] | Output Commodities | [30 empty] | Constraints and Notes
[13 empty] | ELC Consumption~2012 | ELC Consumption~2050 | Diesel Consumption~2012 | Diesel Consumption~2050 | Water Consumption | Land Consumption~2012 | Land Consumption~2015 | Land Consumption~2020 | Land Consumption~2025 | Land Consumption~2030 | Land Consumption~2035 | Land Consumption~2040 | Land Consumption~2045 | Land Consumption~2050 | Head | Milk | Land | Manure/Slurry | CH4~2012 | CH4~2015 | CH4~2020 | CH4~2025 | CH4~2030 | CH4~2035 | CH4~2040 | CH4~2045 | CH4~2050 | N2O~2012 | N2O~2015 | N2O~2020 | N2O~2025 | N2O~2030 | N2O~2035 | N2O~2040 | N2O~2045 | N2O~2050 | CO2,eq~2012 | CO2,eq~2015 | CO2,eq~2020 | CO2,eq~2025 | CO2,eq~2030 | CO2,eq~2035 | CO2,eq~2040 | CO2,eq~2045 | CO2,eq~2050
[7 empty] | M€/CapUnit | M€/ActUnit | M€/CapUnit |  |  | GJ/tonne | PJ/CapUnit | PJ/CapUnit | PJ/CapUnit | PJ/CapUnit | Mlitres/CapUnit | Mha/CapUnit | Mha/CapUnit | Mha/CapUnit | Mha/CapUnit | Mha/CapUnit | Mha/CapUnit | Mha/CapUnit | Mha/CapUnit | Mha/CapUnit | Mhead/CapUnit | Ml/CapUnit |  | Mtonne/CapUnit | kt/CapUnit | kt/CapUnit | kt/CapUnit | kt/CapUnit | kt/CapUnit | kt/CapUnit | kt/CapUnit | kt/CapUnit | kt/CapUnit | kt/CapUnit | kt/CapUnit | kt/CapUnit | kt/CapUnit | kt/CapUnit | kt/CapUnit | kt/CapUnit | kt/CapUnit | kt/CapUnit | kt/CapUnit | kt/CapUnit | kt/CapUnit | kt/CapUnit | kt/CapUnit | kt/CapUnit | kt/CapUnit | kt/CapUnit | kt/CapUnit
Livestock | Cattle | Dairy | ALIVCAT101 | Dairy Cattle rearing (Extended Grazing) | Mhead | Mlitres | - | - | - | 1 | 2020 | - | 0.32806 | 0.26245 | 1.3849 | 1.2464 |  | 0.43935 | 0.43935 | 0.43935 | 0.43935 | 0.43935 | 0.43935 | 0.43935 | 0.43935 | 0.43935 | 1 | 5170 | - | - | 133.7191 | 135.5309 | 138.5603 | 141.6009 | 144.6436 | 147.6864 | 150.7292 | 153.7719 | 156.2061 | 3.04 | 3.0403 | 3.0444 | 3.0459 | 3.0458 | 3.0446 | 3.0428 | 3.0402 | 3.0377 | 3750.5172 | 3788.6421 | 3853.5331 | 3917.8534 | 3981.7044 | 4045.2511 | 4108.5733 | 4171.6693 | 4222.0308 | This is considered to have a negative cost which could be a problem for the model solution
|  |  | ALIVCAT102 | Dairy Cattle rearing (Dietary Oil) | Mhead | Mlitres | 283 | - | - | 1 | 2020 | - | 0.32806 | 0.26245 | 1.3849 | 1.2464 |  | 0.4 | 0.4 | 0.4 | 0.4 | 0.4 | 0.4 | 0.4 | 0.4 | 0.4 | 1 | 5604.95 | - | - | 102.3047 | 103.6908 | 106.0085 | 108.3347 | 110.6627 | 112.9906 | 115.3185 | 117.6465 | 119.5088 | 3.0443 | 3.0446 | 3.0487 | 3.0502 | 3.05 | 3.0489 | 3.047 | 3.0445 | 3.042 | 3092.1341 | 3121.3206 | 3171.2681 | 3220.5882 | 3269.4277 | 3317.9624 | 3366.2723 | 3414.3557 | 3452.7069 | Considered to be prohibitively expensive at the moment, but make enhance animal productivity which could offset some of its cost
|  |  | ALIVCAT103 | Dairy Cattle rearing (Manure Digester) | Mhead | Mlitres | - | - | - | 1 | 2020 | - | 0.32806 | 0.26245 | 1.3849 | 1.2464 |  | 0.4 | 0.4 | 0.4 | 0.4 | 0.4 | 0.4 | 0.4 | 0.4 | 0.4 | 1 | 5170 | - | 5.8585 | 127.9121 | 129.4121 | 131.9121 | 134.4121 | 136.9121 | 139.4121 | 141.9121 | 144.4121 | 146.4121 | 3.0443 | 3.0446 | 3.0487 | 3.0502 | 3.05 | 3.0489 | 3.047 | 3.0445 | 3.042 | 3629.8896 | 3661.4668 | 3715.2436 | 3768.2119 | 3820.6648 | 3872.813 | 3924.7364 | 3976.4332 | 4017.6752
|  |  | ALIVCAT104 | Dairy Cattle rearing (Manure Digester + Dietary Oil) | Mhead | Mlitres | 283 | - | - | 1 | 2020 | - | 0.32806 | 0.26245 | 1.3849 | 1.2464 |  | 0.4 | 0.4 | 0.4 | 0.4 | 0.4 | 0.4 | 0.4 | 0.4 | 0.4 | 1 | 5604.95 | - | 5.8585 | 97.7248 | 98.8708 | 100.7808 | 102.6908 | 104.6008 | 106.5108 | 108.4208 | 110.3308 | 111.8588 | 3.0443 | 3.0446 | 3.0487 | 3.0502 | 3.05 | 3.0489 | 3.047 | 3.0445 | 3.042 | 2995.9574 | 3020.1007 | 3061.4874 | 3102.0658 | 3142.1286 | 3181.8868 | 3221.4202 | 3260.7271 | 3292.057
|  | Non-Dairy | ALIVCAT203 | Non-Cattle rearing (Manure Digester) | Mhead | Mhead | - | - | - | 1 | 2020 | - | 0.21255 | 0.17004 | 0.89729 | 0.80756 |  | 0.43716 | 0.42917 | 0.43551 | 0.43733 | 0.43785 | 0.43816 | 0.44091 | 0.44156 | 0.43938 | 1 | - | - | 5.8585 | 61.2265 | 61.126 | 61.1951 | 61.0924 | 60.7898 | 60.415 | 59.9185 | 59.5821 | 59.4333 | 1.7068 | 1.7033 | 1.7109 | 1.7093 | 1.6988 | 1.6847 | 1.6657 | 1.6509 | 1.6424 | 1814.8703 | 1811.6826 | 1815.4656 | 1812.8161 | 1803.2183 | 1790.9711 | 1774.656 | 1763.0073 | 1757.2552
| Pigs |  | ALIVPIG103 | Pigs rearing (Manure Digester) | Mhead | Mhead | - | - | - | 1 | 2020 | - | 0.031984 | 0.025587 | 0.13502 | 0.12152 |  | 0 | 0 | 0 | 0 | 0 | 0 | 0 | 0 | 0 | 1 | - | - | 1.4211 | 4.6472 | 4.6491 | 4.6299 | 4.611 | 4.5955 | 4.5825 | 4.5718 | 4.5627 | 4.5563 | 0.07969 | 0.079048 | 0.07909 | 0.07867 | 0.078109 | 0.077541 | 0.07697 | 0.076372 | 0.075883 | 122.2944 | 122.1363 | 121.745 | 121.2197 | 120.7183 | 120.2709 | 119.8684 | 119.4914 | 119.2051
| Poultry |  | ALIVPOU103 | Poultry rearing (Manure Digester) | Mhead | Mhead | - | - | - | 1 | 2020 | - | 0.0029768 | 0.0023814 | 0.012566 | 0.01131 |  | 0 | 0 | 0 | 0 | 0 | 0 | 0 | 0 | 0 | 1 | - | - | 0.012869 | 0.111 | 0.111 | 0.111 | 0.111 | 0.111 | 0.111 | 0.111 | 0.111 | 0.111 | 0.033856 | 0.033881 | 0.034298 | 0.03445 | 0.034435 | 0.03432 | 0.034132 | 0.03387 | 0.033623 | 12.8262 | 12.8341 | 12.9632 | 13.0105 | 13.0058 | 12.9702 | 12.9119 | 12.8307 | 12.754
Pasture | Cattle | Dairy | APASCAT101 | Dairy Cattle pasture system (Inclusion of Clover) | Mha | Mha | 10 | - | - | 5 | 2020 | - | - | - | - | - |  | 1 | 1 | 1 | 1 | 1 | 1 | 1 | 1 | 1 | - | - | 1 | - | - | - | - | - | - | - | - | - | - | 1.5208 | 1.8468 | 2.0331 | 2.1971 | 2.2717 | 2.3059 | 2.2673 | 2.2347 | 2.223 | 471.435 | 572.5207 | 630.2661 | 681.0864 | 704.2346 | 714.8383 | 702.8488 | 692.7528 | 689.1253 | 14% (average) Reduction in N use
|  | Non-Dairy | APASCAT201 | Non-Dairy Cattle pasture system (Inclusion of Clover) | Mha | Mha | 10 | - | - | 5 | 2020 | - | - | - | - | - |  | 1 | 1 | 1 | 1 | 1 | 1 | 1 | 1 | 1 | - | - | 1 | - | - | - | - | - | - | - | - | - | - | 1.5208 | 1.8468 | 2.0331 | 2.1971 | 2.2717 | 2.3059 | 2.2673 | 2.2347 | 2.223 | 471.435 | 572.5207 | 630.2661 | 681.0864 | 704.2346 | 714.8383 | 702.8488 | 692.7528 | 689.1253 | 14% (average) Reduction in N use
| Sheep |  | APASSHE101 | Sheep pasture system(Inclusion of Clover) | Mha | Mha | 10 | - | - | 5 | 2020 | - | - | - | - | - |  | 1 | 1 | 1 | 1 | 1 | 1 | 1 | 1 | 1 | - | - | 1 | - | - | - | - | - | - | - | - | - | - | 1.733 | 2.1045 | 2.3168 | 2.5036 | 2.5887 | 2.6277 | 2.5836 | 2.5465 | 2.5332 | 537.2166 | 652.4073 | 718.2102 | 776.1217 | 802.4999 | 814.5831 | 800.9207 | 789.4159 | 785.2823 | 2% (average) Reduction in N use
| Cattle | Dairy | APASCAT102 | Dairy Cattle pasture system (Nitrification Inhibitors) | Mha | Mha | 120 | - | - | 1 | 2020 | - | - | - | - | - |  | 1 | 1 | 1 | 1 | 1 | 1 | 1 | 1 | 1 | - | - | 1 | - | - | - | - | - | - | - | - | - | - | 0.76204 | 0.92544 | 1.0188 | 1.1009 | 1.1383 | 1.1555 | 1.1361 | 1.1198 | 1.1139 | 236.2335 | 286.887 | 315.8229 | 341.2886 | 352.8881 | 358.2015 | 352.1936 | 347.1346 | 345.3169 | Exclude proportion of land under Rough grazing (11.6%)
|  | Non-Dairy | APASCAT202 | Non-Dairy Cattle pasture system (Nitrification Inhibitors) | Mha | Mha | 120 | - | - | 1 | 2020 | - | - | - | - | - |  | 1 | 1 | 1 | 1 | 1 | 1 | 1 | 1 | 1 | - | - | 1 | - | - | - | - | - | - | - | - | - | - | 0.76204 | 0.92544 | 1.0188 | 1.1009 | 1.1383 | 1.1555 | 1.1361 | 1.1198 | 1.1139 | 236.2335 | 286.887 | 315.8229 | 341.2886 | 352.8881 | 358.2015 | 352.1936 | 347.1346 | 345.3169 | Exclude proportion of land under Rough grazing (11.6%)
| Sheep |  | APASSHE102 | Sheep pasture system (Nitrification Inhibitors) | Mha | Mha | 120 | - | - | 1 | 2020 | - | - | - | - | - |  | 1 | 1 | 1 | 1 | 1 | 1 | 1 | 1 | 1 | - | - | 1 | - | - | - | - | - | - | - | - | - | - | 0.76204 | 0.92544 | 1.0188 | 1.1009 | 1.1383 | 1.1555 | 1.1361 | 1.1198 | 1.1139 | 236.2335 | 286.887 | 315.8229 | 341.2886 | 352.8881 | 358.2015 | 352.1936 | 347.1346 | 345.3169 | Exclude proportion of land under Rough grazing (11.6%)
| Other |  | APASOTH102 | Other livestock pasture system (Nitrification Inhibitors) | Mha | Mha | 120 | - | - | 1 | 2020 | - | - | - | - | - |  | 1 | 1 | 1 | 1 | 1 | 1 | 1 | 1 | 1 | - | - | 1 | - | - | - | - | - | - | - | - | - | - | 0.76204 | 0.92544 | 1.0188 | 1.1009 | 1.1383 | 1.1555 | 1.1361 | 1.1198 | 1.1139 | 236.2335 | 286.887 | 315.8229 | 341.2886 | 352.8881 | 358.2015 | 352.1936 | 347.1346 | 345.3169 | Exclude proportion of land under Rough grazing (11.6%)
Digester | Cattle |  | ADGSCAT101 | Cattle Manure/Slurry Digester (manure to biogas) | GW | PJ | 2777.7778 | 1.0494 | 55.5556 | 20 | 2020 | 0.89251 | - | - | - | - |  | - | - | - | - | - | - | - | - | - | - | - | - | - | - | - | - | - | - | - | - | - | - | - | - | - | - | - | - | - | - | - | - | - | - | - | - | - | - | - | -
| Pigs |  | ADGSPIG101 | Pigs Manure/Slurry Digester (manure to biogas) | GW | PJ | 2777.7778 | 1.0494 | 55.5556 | 20 | 2020 | 0.89251 | - | - | - | - |  | - | - | - | - | - | - | - | - | - | - | - | - | - | - | - | - | - | - | - | - | - | - | - | - | - | - | - | - | - | - | - | - | - | - | - | - | - | - | - | -
| Poultry |  | ADGSPOUT101 | Poultry Manure/Slurry Digester (manure to biogas) | GW | PJ | 2777.7778 | 1.0494 | 55.5556 | 20 | 2020 | 3.0426 | - | - | - | - |  | - | - | - | - | - | - | - | - | - | - | - | - | - | - | - | - | - | - | - | - | - | - | - | - | - | - | - | - | - | - | - | - | - | - | - | - | - | - | - | -
Note on H3: Euro2000
Note on I3: Euro2000
Note on J3: Euro2000
Note on AF6: Author: Includes Fugitive CH4 Emissions from anaerobic digester
Note on AF8: Author: Includes Fugitive CH4 Emissions from anaerobic digester
Note on AF9: Author: Includes Fugitive CH4 Emissions from anaerobic digester
Note on AF10: Author: Includes Fugitive CH4 Emissions from anaerobic digester
Note on AO14: Author: Assumed reduction of 70% of N2O emissions from fertilizers
Note on AP14: Author: Assumed reduction of 70% of N2O emissions from fertilizers
Note on AQ14: Author: Assumed reduction of 70% of N2O emissions from fertilizers
Note on AR14: Author: Assumed reduction of 70% of N2O emissions from fertilizers
Note on AS14: Author: Assumed reduction of 70% of N2O emissions from fertilizers
Note on AT14: Author: Assumed reduction of 70% of N2O emissions from fertilizers
Note on AU14: Author: Assumed reduction of 70% of N2O emissions from fertilizers
Note on AV14: Author: Assumed reduction of 70% of N2O emissions from fertilizers
Note on AW14: Author: Assumed reduction of 70% of N2O emissions from fertilizers
Note on D18: Author: Based on info of Irish TIMES process BSLUGAS101
Note on D19: Author: Based on info of Irish TIMES process BSLUGAS101
Note on D20: Author: Based on info of Irish TIMES process BSLUGAS101

## BIO-Techs
Sector | Process | Type | TIMES Code | Description | Capacity Unit | Activity Unit | Activity Cost~2012 | Delivery costs~2012 | Life | Start | Efficiency (contracted) | Efficiency (consumed) | Input Commodities |  | Input Commodities | [17 empty] | Output Commodities | [22 empty] | Constraints and Notes
[13 empty] | *ELC Consumption~2005 | *ELC Consumption~2006 | ELC Consumption~2012 | ELC Consumption~2050 | *Diesel Consumption~2005 | *Diesel Consumption~2006 | Diesel Consumption~2012 | Diesel Consumption~2050 | Water Consumption | *Land Consumption~2005 | *Land Consumption~2006 | Land Consumption~2012 | Land Consumption~2015 | Land Consumption~2020 | Land Consumption~2025 | Land Consumption~2030 | Land Consumption~2035 | Land Consumption~2040 | Land Consumption~2045 | Land Consumption~2050 | Bioenergy | *N2O~2005 | *N2O~2006 | N2O~2012 | N2O~2015 | N2O~2020 | N2O~2025 | N2O~2030 | N2O~2035 | N2O~2040 | N2O~2045 | N2O~2050 | *CO2,eq~2005 | *CO2,eq~2006 | CO2,eq~2012 | CO2,eq~2015 | CO2,eq~2020 | CO2,eq~2025 | CO2,eq~2030 | CO2,eq~2035 | CO2,eq~2040 | CO2,eq~2045 | CO2,eq~2050
[7 empty] | M€/ActUnit | M€/ActUnit |  |  | GJ/ha | GJ/ha | PJ/Consumed Land | PJ/Consumed Land | PJ/Consumed Land | PJ/Consumed Land | PJ/Consumed Land | PJ/Consumed Land | PJ/Consumed Land | PJ/Consumed Land | Mlitres/CapUnit | Mha/CapUnit | Mha/CapUnit | Mha/CapUnit | Mha/CapUnit | Mha/CapUnit | Mha/CapUnit | Mha/CapUnit | Mha/CapUnit | Mha/CapUnit | Mha/CapUnit | Mha/CapUnit | PJ/Capunit | kt/Mha(Cons) | kt/Mha(Cons) | kt/Mha(Cons) | kt/Mha(Cons) | kt/Mha(Cons) | kt/Mha(Cons) | kt/Mha(Cons) | kt/Mha(Cons) | kt/Mha(Cons) | kt/Mha(Cons) | kt/Mha(Cons) | kt/Mha(Cons) | kt/Mha(Cons) | kt/Mha(Cons) | kt/Mha(Cons) | kt/Mha(Cons) | kt/Mha(Cons) | kt/Mha(Cons) | kt/Mha(Cons) | kt/Mha(Cons) | kt/Mha(Cons) | kt/Mha(Cons)
Tillage | Bioenergy crop | Wheat-R1 | ABIOCRP11 | Wheat for ethanol production - RSV1 | Mha (contracted) | PJ | 50 |  |  | 2012 | 44 | 66 | 0.6831 | 0.67717 | 0.58561 | 0.46848 | 3.4673 | 3.5178 | 2.4721 | 2.2249 |  | 1 | 1 | 1 | 1 | 1 | 1 | 1 | 1 | 1 | 1 | 1 | 44 | 4.8849 | 4.9078 | 4.7941 | 4.9582 | 4.9727 | 4.9928 | 5.0126 | 5.0313 | 5.0491 | 5.0662 | 5.0794 | 1514.3243 | 1521.4048 | 1486.164 | 1537.0319 | 1541.5263 | 1547.755 | 1553.8978 | 1559.6952 | 1565.215 | 1570.5111 | 1574.6215
|  | Wheat-R2 | ABIOCRP12 | Wheat for ethanol production - RSV2 | Mha (contracted) | PJ | 50 |  |  | 2012 | 44 | 66 | 0.6831 | 0.67717 | 0.58561 | 0.46848 | 3.4673 | 3.5178 | 2.4721 | 2.2249 |  | 1 | 1 | 1 | 1 | 1 | 1 | 1 | 1 | 1 | 1 | 1 | 44 | 4.8849 | 4.9078 | 4.7941 | 4.9582 | 4.9727 | 4.9928 | 5.0126 | 5.0313 | 5.0491 | 5.0662 | 5.0794 | 1514.3243 | 1521.4048 | 1486.164 | 1537.0319 | 1541.5263 | 1547.755 | 1553.8978 | 1559.6952 | 1565.215 | 1570.5111 | 1574.6215
|  | Wheat-R3 | ABIOCRP13 | Wheat for ethanol production - RSV3 | Mha (contracted) | PJ | 50 |  |  | 2012 | 44 | 66 | 0.6831 | 0.67717 | 0.58561 | 0.46848 | 3.4673 | 3.5178 | 2.4721 | 2.2249 |  | 1 | 1 | 1 | 1 | 1 | 1 | 1 | 1 | 1 | 1 | 1 | 44 | 4.8849 | 4.9078 | 4.7941 | 4.9582 | 4.9727 | 4.9928 | 5.0126 | 5.0313 | 5.0491 | 5.0662 | 5.0794 | 1514.3243 | 1521.4048 | 1486.164 | 1537.0319 | 1541.5263 | 1547.755 | 1553.8978 | 1559.6952 | 1565.215 | 1570.5111 | 1574.6215
|  | Micanthus-R1 | ABIOCRP31 | Miscanthus Crops for biomass - RSV 1 | Mha (contracted) | PJ | 50 |  |  | 2012 | 156.0308 | 156.0308 | 0.6831 | 0.67717 | 0.58561 | 0.46848 | 3.4673 | 3.5178 | 2.4721 | 2.2249 |  | 1 | 1 | 1 | 1 | 1 | 1 | 1 | 1 | 1 | 1 | 1 | 156.0308 | 4.8849 | 4.9078 | 4.7941 | 4.9582 | 4.9727 | 4.9928 | 5.0126 | 5.0313 | 5.0491 | 5.0662 | 5.0794 | 1514.3243 | 1521.4048 | 1486.164 | 1537.0319 | 1541.5263 | 1547.755 | 1553.8978 | 1559.6952 | 1565.215 | 1570.5111 | 1574.6215 | Assumed the same emissions factors of Wheat
|  | Micanthus-R2 | ABIOCRP32 | Miscanthus Crops for biomass - RSV 2 | Mha (contracted) | PJ | 50 |  |  | 2012 | 156.0308 | 156.0308 | 0.6831 | 0.67717 | 0.58561 | 0.46848 | 3.4673 | 3.5178 | 2.4721 | 2.2249 |  | 1 | 1 | 1 | 1 | 1 | 1 | 1 | 1 | 1 | 1 | 1 | 156.0308 | 4.8849 | 4.9078 | 4.7941 | 4.9582 | 4.9727 | 4.9928 | 5.0126 | 5.0313 | 5.0491 | 5.0662 | 5.0794 | 1514.3243 | 1521.4048 | 1486.164 | 1537.0319 | 1541.5263 | 1547.755 | 1553.8978 | 1559.6952 | 1565.215 | 1570.5111 | 1574.6215 | Assumed the same emissions factors of Wheat
|  | Micanthus-R3 | ABIOCRP33 | Miscanthus Crops for biomass - RSV 3 | Mha (contracted) | PJ | 50 |  |  | 2012 | 156.0308 | 156.0308 | 0.6831 | 0.67717 | 0.58561 | 0.46848 | 3.4673 | 3.5178 | 2.4721 | 2.2249 |  | 1 | 1 | 1 | 1 | 1 | 1 | 1 | 1 | 1 | 1 | 1 | 156.0308 | 4.8849 | 4.9078 | 4.7941 | 4.9582 | 4.9727 | 4.9928 | 5.0126 | 5.0313 | 5.0491 | 5.0662 | 5.0794 | 1514.3243 | 1521.4048 | 1486.164 | 1537.0319 | 1541.5263 | 1547.755 | 1553.8978 | 1559.6952 | 1565.215 | 1570.5111 | 1574.6215 | Assumed the same emissions factors of Wheat
|  | Willow-R1 | ABIOCRP41 | Willow Crops for biomass - RSV 1 | Mha (contracted) | PJ | 50 |  |  | 2012 | 82.7436 | 165.4872 | 0.6831 | 0.67717 | 0.58561 | 0.46848 | 3.4673 | 3.5178 | 2.4721 | 2.2249 |  | 1 | 1 | 1 | 1 | 1 | 1 | 1 | 1 | 1 | 1 | 1 | 82.7436 | 4.8849 | 4.9078 | 4.7941 | 4.9582 | 4.9727 | 4.9928 | 5.0126 | 5.0313 | 5.0491 | 5.0662 | 5.0794 | 1514.3243 | 1521.4048 | 1486.164 | 1537.0319 | 1541.5263 | 1547.755 | 1553.8978 | 1559.6952 | 1565.215 | 1570.5111 | 1574.6215 | Assumed the same emissions factors of Wheat
|  | Willow-R2 | ABIOCRP42 | Willow Crops for biomass - RSV 2 | Mha (contracted) | PJ | 50 |  |  | 2012 | 82.7436 | 165.4872 | 0.6831 | 0.67717 | 0.58561 | 0.46848 | 3.4673 | 3.5178 | 2.4721 | 2.2249 |  | 1 | 1 | 1 | 1 | 1 | 1 | 1 | 1 | 1 | 1 | 1 | 82.7436 | 4.8849 | 4.9078 | 4.7941 | 4.9582 | 4.9727 | 4.9928 | 5.0126 | 5.0313 | 5.0491 | 5.0662 | 5.0794 | 1514.3243 | 1521.4048 | 1486.164 | 1537.0319 | 1541.5263 | 1547.755 | 1553.8978 | 1559.6952 | 1565.215 | 1570.5111 | 1574.6215 | Assumed the same emissions factors of Wheat
|  | Willow-R3 | ABIOCRP43 | Willow Crops for biomass - RSV 3 | Mha (contracted) | PJ | 50 |  |  | 2012 | 82.7436 | 165.4872 | 0.6831 | 0.67717 | 0.58561 | 0.46848 | 3.4673 | 3.5178 | 2.4721 | 2.2249 |  | 1 | 1 | 1 | 1 | 1 | 1 | 1 | 1 | 1 | 1 | 1 | 82.7436 | 4.8849 | 4.9078 | 4.7941 | 4.9582 | 4.9727 | 4.9928 | 5.0126 | 5.0313 | 5.0491 | 5.0662 | 5.0794 | 1514.3243 | 1521.4048 | 1486.164 | 1537.0319 | 1541.5263 | 1547.755 | 1553.8978 | 1559.6952 | 1565.215 | 1570.5111 | 1574.6215 | Assumed the same emissions factors of Wheat
|  | Grass-R1 | ABIOGAS11 | Grass for biogas production - RSV 1 | Mha (contracted) | PJ | 50 |  |  | 2012 | 158.9761 | 158.9761 | 0.6831 | 0.67717 | 0.58561 | 0.46848 | 3.4673 | 3.5178 | 2.4721 | 2.2249 |  | 1 | 1 | 1 | 1 | 1 | 1 | 1 | 1 | 1 | 1 | 1 | 158.9761 | 2.1198 | 2.0563 | 1.7683 | 2.1475 | 2.3641 | 2.5547 | 2.6415 | 2.6813 | 2.6363 | 2.5985 | 2.5849 | 657.1296 | 637.4615 | 548.1802 | 665.7218 | 732.8676 | 791.9609 | 818.8774 | 831.2073 | 817.2661 | 805.5265 | 801.3085 | Assumed the same emissions factors of pasture land
|  | Grass-R2 | ABIOGAS12 | Grass for biogas production - RSV 2 | Mha (contracted) | PJ | 50 |  |  | 2012 | 158.9761 | 158.9761 | 0.6831 | 0.67717 | 0.58561 | 0.46848 | 3.4673 | 3.5178 | 2.4721 | 2.2249 |  | 1 | 1 | 1 | 1 | 1 | 1 | 1 | 1 | 1 | 1 | 1 | 158.9761 | 2.1198 | 2.0563 | 1.7683 | 2.1475 | 2.3641 | 2.5547 | 2.6415 | 2.6813 | 2.6363 | 2.5985 | 2.5849 | 657.1296 | 637.4615 | 548.1802 | 665.7218 | 732.8676 | 791.9609 | 818.8774 | 831.2073 | 817.2661 | 805.5265 | 801.3085
|  | Grass-R3 | ABIOGAS13 | Grass for biogas production - RSV 3 | Mha (contracted) | PJ | 50 |  |  | 2012 | 158.9761 | 158.9761 | 0.6831 | 0.67717 | 0.58561 | 0.46848 | 3.4673 | 3.5178 | 2.4721 | 2.2249 |  | 1 | 1 | 1 | 1 | 1 | 1 | 1 | 1 | 1 | 1 | 1 | 158.9761 | 2.1198 | 2.0563 | 1.7683 | 2.1475 | 2.3641 | 2.5547 | 2.6415 | 2.6813 | 2.6363 | 2.5985 | 2.5849 | 657.1296 | 637.4615 | 548.1802 | 665.7218 | 732.8676 | 791.9609 | 818.8774 | 831.2073 | 817.2661 | 805.5265 | 801.3085
|  | Oil Seed Rape-R1 | ABIOCRP21 | OSR for biodiesel production - RSV 1 | Mha (contracted) | PJ | 50 |  |  | 2012 | 9.2 | 46 | 0.6831 | 0.67717 | 0.58561 | 0.46848 | 3.4673 | 3.5178 | 2.4721 | 2.2249 |  | 1 | 1 | 1 | 1 | 1 | 1 | 1 | 1 | 1 | 1 | 1 | 9.2 | 4.8849 | 4.9078 | 4.7941 | 4.9582 | 4.9727 | 4.9928 | 5.0126 | 5.0313 | 5.0491 | 5.0662 | 5.0794 | 1514.3243 | 1521.4048 | 1486.164 | 1537.0319 | 1541.5263 | 1547.755 | 1553.8978 | 1559.6952 | 1565.215 | 1570.5111 | 1574.6215 | Assumed the same emissions factors of Wheat
|  | Oil Seed Rape-R2 | ABIOCRP22 | OSR for biodiesel production - RSV 2 | Mha (contracted) | PJ | 50 |  |  | 2012 | 9.2 | 46 | 0.6831 | 0.67717 | 0.58561 | 0.46848 | 3.4673 | 3.5178 | 2.4721 | 2.2249 |  | 1 | 1 | 1 | 1 | 1 | 1 | 1 | 1 | 1 | 1 | 1 | 9.2 | 4.8849 | 4.9078 | 4.7941 | 4.9582 | 4.9727 | 4.9928 | 5.0126 | 5.0313 | 5.0491 | 5.0662 | 5.0794 | 1514.3243 | 1521.4048 | 1486.164 | 1537.0319 | 1541.5263 | 1547.755 | 1553.8978 | 1559.6952 | 1565.215 | 1570.5111 | 1574.6215 | Assumed the same emissions factors of Wheat
|  | Oil Seed Rape-R3 | ABIOCRP23 | OSR for biodiesel production - RSV 3 | Mha (contracted) | PJ | 50 |  |  | 2012 | 9.2 | 46 | 0.6831 | 0.67717 | 0.58561 | 0.46848 | 3.4673 | 3.5178 | 2.4721 | 2.2249 |  | 1 | 1 | 1 | 1 | 1 | 1 | 1 | 1 | 1 | 1 | 1 | 9.2 | 4.8849 | 4.9078 | 4.7941 | 4.9582 | 4.9727 | 4.9928 | 5.0126 | 5.0313 | 5.0491 | 5.0662 | 5.0794 | 1514.3243 | 1521.4048 | 1486.164 | 1537.0319 | 1541.5263 | 1547.755 | 1553.8978 | 1559.6952 | 1565.215 | 1570.5111 | 1574.6215 | Assumed the same emissions factors of Wheat
Forestry |  | Forestry residues-R1 | ABIOFRSR1 | Forestry residues - RSV 1 | Mha | PJ | 50 |  |  | 2012 | 187.5962 | 187.5962 | [9 empty] | 1 | 1 | 1 | 1 | 1 | 1 | 1 | 1 | 1 | 1 | 1 | 187.5962
|  | Forestry residues-R1 | ABIOFRSR2 | Forestry residues - RSV 2 | Mha | PJ | 50 |  |  | 2012 | 187.5962 | 187.5962 | [9 empty] | 1 | 1 | 1 | 1 | 1 | 1 | 1 | 1 | 1 | 1 | 1 | 187.5962
|  | Forestry residues-R1 | ABIOFRSR3 | Forestry residues - RSV 3 | Mha | PJ | 50 |  |  | 2012 | 187.5962 | 187.5962 | [9 empty] | 1 | 1 | 1 | 1 | 1 | 1 | 1 | 1 | 1 | 1 | 1 | 187.5962
[7 empty] | Land (Mha) |  |  | Bioenergy (PJ)
[7 empty] | Energy (PJ) |  |  | Emissions (kt)
Note on H1: Dummy value: Updated by scenario files
Note on H3: Euro2000
Note on I3: Euro2000

## Demands
Process | Type |  | Demands
|  | Unit | 2005 | 2006 | 2007 | 2008 | 2009 | 2010 | 2011 | 2012 | 2013 | 2014 | 2015 | 2016 | 2017 | 2018 | 2019 | 2020 | 2021 | 2022 | 2023 | 2024 | 2025 | 2026 | 2027 | 2028 | 2029 | 2030 | 2031 | 2032 | 2033 | 2034 | 2035 | 2036 | 2037 | 2038 | 2039 | 2040 | 2041 | 2042 | 2043 | 2044 | 2045 | 2046 | 2047 | 2048 | 2049 | 2050
Cattle | Dairy | Mhead | 1.0255 | 1.0537 | 1.0536 | 1.0596 | 1.0595 | 1.0489 | 1.0861 | 1.0588 | 1.0411 | 1.0402 | 1.0378 | 1.1014 | 1.1443 | 1.1825 | 1.2126 | 1.2363 | 1.2711 | 1.299 | 1.3214 | 1.3421 | 1.3607 | 1.3781 | 1.3934 | 1.4067 | 1.4182 | 1.4279 | 1.4359 | 1.4428 | 1.4486 | 1.4535 | 1.4575 | 1.4609 | 1.4632 | 1.4646 | 1.4653 | 1.4652 | 1.4646 | 1.4633 | 1.4616 | 1.4594 | 1.4569 | 1.4539 | 1.4507 | 1.4471 | 1.4433 | 1.4392
|  | Mlitres | 5301.667 | 5447.8642 | 5446.9207 | 5478.3336 | 5477.7856 | 5422.7535 | 5615.1939 | 5473.7863 | 5382.6729 | 5377.9789 | 5365.2131 | 5694.1893 | 5915.923 | 6113.5778 | 6268.9153 | 6391.8539 | 6571.6666 | 6715.7101 | 6831.4095 | 6938.6863 | 7035.0284 | 7124.8788 | 7203.9784 | 7272.6632 | 7332.2309 | 7381.9886 | 7423.5863 | 7459.1172 | 7489.1689 | 7514.4624 | 7535.509 | 7552.7471 | 7564.6727 | 7572.1628 | 7575.5375 | 7575.2785 | 7571.7982 | 7565.4506 | 7556.5396 | 7545.3269 | 7532.0379 | 7516.8671 | 7499.9827 | 7481.5304 | 7461.6367 | 7440.4113
Cattle | Non-Dairy | Mhead | 5.9257 | 5.8716 | 5.7734 | 5.7679 | 5.7535 | 5.4944 | 5.3233 | 5.6003 | 5.9243 | 5.7889 | 5.7265 | 5.6734 | 5.6515 | 5.6337 | 5.6139 | 5.5973 | 5.5761 | 5.5676 | 5.562 | 5.5557 | 5.547 | 5.5353 | 5.5211 | 5.5047 | 5.4867 | 5.4676 | 5.4478 | 5.428 | 5.4084 | 5.3895 | 5.3715 | 5.3472 | 5.3202 | 5.2927 | 5.266 | 5.2411 | 5.2182 | 5.1976 | 5.1793 | 5.1632 | 5.1492 | 5.1372 | 5.1272 | 5.1189 | 5.1123 | 5.1074
Sheep |  | Mhead | 6.4313 | 6.1872 | 5.6555 | 5.1054 | 4.727 | 4.3362 | 4.4296 | 4.8992 | 5.1895 | 5.3063 | 5.4294 | 5.5385 | 5.6378 | 5.7318 | 5.8322 | 5.9203 | 5.9862 | 5.9355 | 5.8983 | 5.8947 | 5.9096 | 5.9355 | 5.9685 | 6.0063 | 6.0475 | 6.0912 | 6.1366 | 6.1834 | 6.2312 | 6.2796 | 6.3284 | 6.3776 | 6.4269 | 6.4763 | 6.5257 | 6.575 | 6.6243 | 6.6734 | 6.7224 | 6.7712 | 6.8199 | 6.8684 | 6.9167 | 6.9649 | 7.0129 | 7.0607
Pigs |  | Mhead | 1.6708 | 1.62 | 1.5006 | 1.5108 | 1.5019 | 1.5004 | 1.5529 | 1.5705 | 1.594 | 1.6668 | 1.7342 | 1.789 | 1.8378 | 1.8833 | 1.9257 | 1.9656 | 2.0153 | 2.0687 | 2.1145 | 2.1582 | 2.2018 | 2.2459 | 2.2904 | 2.3354 | 2.3805 | 2.4259 | 2.4713 | 2.5168 | 2.5624 | 2.6079 | 2.6534 | 2.699 | 2.7445 | 2.7899 | 2.8354 | 2.8808 | 2.9261 | 2.9715 | 3.0168 | 3.0621 | 3.1073 | 3.1525 | 3.1977 | 3.2429 | 3.288 | 3.3331
Poultry |  | Mhead | 16.0421 | 15.4263 | 14.9464 | 15.6993 | 16.1982 | 16.2482 | 17.1384 | 16.8738 | 16.8354 | 16.8961 | 16.9561 | 17.1181 | 17.4184 | 17.8257 | 18.307 | 18.866 | 19.4605 | 20.0821 | 20.7547 | 21.4729 | 22.2079 | 22.9121 | 23.5946 | 24.263 | 24.923 | 25.5793 | 26.2356 | 26.8946 | 27.5588 | 28.23 | 28.9096 | 29.5989 | 30.2989 | 31.0104 | 31.7341 | 32.4706 | 33.2205 | 33.9842 | 34.7622 | 35.555 | 36.3628 | 37.1861 | 38.0253 | 38.8808 | 39.7529 | 40.6419
Other |  | Mhead | 0.0932 | 0.1003 | 0.1037 | 0.1164 | 0.117 | 0.117 | 0.117 | 0.117 | 0.117 | 0.117 | 0.117 | 0.117 | 0.117 | 0.117 | 0.117 | 0.117 | 0.117 | 0.117 | 0.117 | 0.117 | 0.117 | 0.117 | 0.117 | 0.117 | 0.117 | 0.117 | 0.117 | 0.117 | 0.117 | 0.117 | 0.117 | 0.117 | 0.117 | 0.117 | 0.117 | 0.117 | 0.117 | 0.117 | 0.117 | 0.117 | 0.117 | 0.117 | 0.117 | 0.117 | 0.117 | 0.117
Tillage | Pulses | Mtonnes | 0.0189 | 0.02 | 0.0128 | 0.0105 | 0.0186 | 0.0186 | 0.0186 | 0.0186 | 0.0186 | 0.0186 | 0.0186 | 0.0186 | 0.0186 | 0.0186 | 0.0186 | 0.0186 | 0.0186 | 0.0186 | 0.0186 | 0.0186 | 0.0186 | 0.0186 | 0.0186 | 0.0186 | 0.0186 | 0.0186 | 0.0186 | 0.0186 | 0.0186 | 0.0186 | 0.0186 | 0.0186 | 0.0186 | 0.0186 | 0.0186 | 0.0186 | 0.0186 | 0.0186 | 0.0186 | 0.0186 | 0.0186 | 0.0186 | 0.0186 | 0.0186 | 0.0186 | 0.0186
| Potatoes | Mtonnes | 0.4092 | 0.3829 | 0.399 | 0.3719 | 0.3613 | 0.4196 | 0.3561 | 0.29443 | 0.42947 | 0.42403 | 0.42496 | 0.41358 | 0.40673 | 0.40097 | 0.39506 | 0.38844 | 0.38109 | 0.37277 | 0.36428 | 0.35515 | 0.34606 | 0.33633 | 0.29452 | 0.26609 | 0.24299 | 0.22367 | 0.3217 | 0.32183 | 0.32193 | 0.32202 | 0.32209 | 0.32214 | 0.32218 | 0.3222 | 0.32222 | 0.32222 | 0.32222 | 0.32221 | 0.3222 | 0.32218 | 0.32215 | 0.32212 | 0.32209 | 0.32205 | 0.32201 | 0.32197
| Sugarbeet | Mtonnes | 1.395 | 0 | 0 | 0 | 0 | 0 | 0 | 0 | 0 | 0 | 0 | 0 | 0 | 0 | 0 | 0 | 0 | 0 | 0 | 0 | 0 | 0 | 0 | 0 | 0 | 0 | 0 | 0 | 0 | 0 | 0 | 0 | 0 | 0 | 0 | 0 | 0 | 0 | 0 | 0 | 0 | 0 | 0 | 0 | 0 | 0
| Barley | Mtonnes | 1.024 | 1.1369 | 1.1245 | 1.2497 | 1.167 | 1.223 | 1.412 | 1.1771 | 1.3252 | 1.3383 | 1.3477 | 1.3671 | 1.3908 | 1.4092 | 1.4262 | 1.4412 | 1.451 | 1.4632 | 1.4751 | 1.4853 | 1.4937 | 1.5007 | 1.5065 | 1.5111 | 1.5146 | 1.5171 | 1.5186 | 1.5189 | 1.5184 | 1.517 | 1.5148 | 1.5119 | 1.5085 | 1.5046 | 1.5002 | 1.4953 | 1.4899 | 1.4841 | 1.4778 | 1.4712 | 1.4642 | 1.4568 | 1.4491 | 1.441 | 1.4327 | 1.4241
| Oats | Mtonnes | 0.1128 | 0.1452 | 0.1591 | 0.1766 | 0.1461 | 0.148 | 0.1681 | 0.15042 | 0.17466 | 0.17836 | 0.18148 | 0.18449 | 0.18745 | 0.18969 | 0.19162 | 0.19315 | 0.19398 | 0.19494 | 0.19587 | 0.19652 | 0.19696 | 0.19715 | 0.19716 | 0.19701 | 0.19669 | 0.19624 | 0.19565 | 0.19491 | 0.19405 | 0.19309 | 0.19204 | 0.19091 | 0.18972 | 0.18848 | 0.18719 | 0.18585 | 0.18447 | 0.18305 | 0.1816 | 0.18011 | 0.17859 | 0.17705 | 0.17548 | 0.1739 | 0.17229 | 0.17067
| Wheat | Mtonnes | 0.8027 | 0.801 | 0.7134 | 0.9507 | 0.6741 | 0.6692 | 0.9292 | 0.67884 | 0.86273 | 0.89656 | 0.91662 | 0.92707 | 0.93342 | 0.93512 | 0.9347 | 0.93172 | 0.92445 | 0.91749 | 0.90991 | 0.90073 | 0.89044 | 0.87891 | 0.86648 | 0.85327 | 0.83938 | 0.82496 | 0.81012 | 0.7948 | 0.77922 | 0.76346 | 0.74757 | 0.73168 | 0.71586 | 0.70014 | 0.68454 | 0.66911 | 0.65385 | 0.63879 | 0.62395 | 0.60933 | 0.59496 | 0.58084 | 0.56697 | 0.55337 | 0.54005 | 0.52699
Process | Type |  | Demands 2005: Demands by period
|  | Unit | *2005 | *2006 | 2012 | 2015 | 2020 | 2025 | 2030 | 2035 | 2040 | 2045 | 2050
Cattle | Dairy | Mhead | 1.0255 | 1.0537 | 1.0588 | 1.073 | 1.2403 | 1.3591 | 1.4263 | 1.4567 | 1.4646 | 1.4565 | 1.4432
|  | Mlitres | 5301.667 | 5447.3925 | 5473.7863 | 5547.1954 | 6412.3447 | 7026.7963 | 7373.9172 | 7531.312 | 7572.0455 | 7530.1508 | 7461.1928
Cattle | Non-Dairy | Mhead | 5.9257 | 5.8225 | 5.6003 | 5.7529 | 5.5977 | 5.5442 | 5.467 | 5.3674 | 5.2431 | 5.1512 | 5.1129
Sheep |  | Mhead | 6.4313 | 5.9213 | 4.8992 | 5.4203 | 5.8812 | 5.9213 | 6.093 | 6.3287 | 6.5749 | 6.8197 | 7.0128
Pigs |  | Mhead | 1.6708 | 1.5603 | 1.5705 | 1.7243 | 1.9717 | 2.2021 | 2.426 | 2.6534 | 2.8807 | 3.1073 | 3.288
Poultry |  | Mhead | 16.0421 | 15.1863 | 16.8738 | 17.0448 | 18.9082 | 22.1884 | 25.5791 | 28.9193 | 32.484 | 36.3783 | 39.7585
Other |  | Mhead | 0.0932 | 0.102 | 0.117 | 0.117 | 0.117 | 0.117 | 0.117 | 0.117 | 0.117 | 0.117 | 0.117
Tillage | Pulses | Mtonnes | 0.0189 | 0.0164 | 0.0186 | 0.0186 | 0.0186 | 0.0186 | 0.0186 | 0.0186 | 0.0186 | 0.0186 | 0.0186
| Potatoes | Mtonnes | 0.4092 | 0.39095 | 0.29443 | 0.41976 | 0.38767 | 0.33927 | 0.27526 | 0.32207 | 0.32222 | 0.32215 | 0.32201
| Sugarbeet | Mtonnes | 1.395 | 0 | 0 | 0 | 0 | 0 | 0 | 0 | 0 | 0 | 0
| Barley | Mtonnes | 1.024 | 1.1307 | 1.1771 | 1.3538 | 1.4382 | 1.4922 | 1.5161 | 1.5141 | 1.4948 | 1.4638 | 1.4326
| Oats | Mtonnes | 0.1128 | 0.15215 | 0.15042 | 0.18129 | 0.19267 | 0.19673 | 0.1961 | 0.19196 | 0.18581 | 0.17857 | 0.17229
| Wheat | Mtonnes | 0.8027 | 0.7572 | 0.67884 | 0.90728 | 0.9287 | 0.88929 | 0.8245 | 0.74756 | 0.66929 | 0.59521 | 0.54014

## RES
`
| PASCAT1 | ADCAT (Milk)
| [Mha] | (Mlitre)
| PASCAT2 | ANDCAT
| [Mha] | (Mhead)
Milk [Mlitre]
Land Potential
Water [Mlitre]
Land [Mha]
Service Demands
Tillage Products [6] [Mtonne]
Pasture systems [4]
Non-Dairy Cattle
Dairy Cattle
Pasture(i)= 1/Grazing LU(i) (ha/head)
N2O Emissions (i)
(Soils: Fertilizers, Indirect)
CH4 Emissions (i)
(Enteric fermentation, Manure Mgmt)
Sheep
N2O Emissions (i) (Soils: Fertilizers, N-fix, Residue)
Water Potential
Livestock Units [5] [Mhead]
Dairy Cattle (DietOil)
Swine
Poultry
Others
Manure Digester
Livestock (Production)
Tillage
Pulses
Potatoes
Sugarbeet
Wheat
Water [Mlitre]
Land [Mha]
Energy Crops
Willow
Mischantus
Wheat
Land [Mha]
Water [Mlitre]
Biomass [Mtonne]
Biomass [Mtonne]
Bioethanol Chain
to Energy / Agr. fuels
N2O Emissions (i) (Manure Mgmt, Soils: Manure and Sludge to Soils, Pasture, Indirect)
Energy Courier (i) [PJ]
Barley
Oats
Dairy Cattle (ExtGrazing)
Swine (ManMgmt)
Poultry (ManMgmt)
Pasture systems
(Nitrification Inhibitors) [4]
Pasture systems
(Inclusion of Clover) [3]
Biomass Chain
Wheat (for Energy use) [Mtonne]
N2O Emissions (i)
(Soils: Fertilizers, N-fix, Residue)
Land
[Mha]
Water [Mlitre]
Grass
Biogas Chain
Manure [Mtonne]
Dairy Cattle (ManMgmt)
Non-Dairy Cattle (ManMgmt)
APASCAT100
Dairy Cattle
(ALIVCAT100)
N2O Emissions
(Fertilizers, Indirect (portion from fertilizers), Leaching (portion from fertilizers))
CH4 Emissions(i)
(Enteric fermentation+ Manure Mgmt)
N2O Emissions(i) (Slurry, Solid, Soils, Pasture, Indirect (portion from manure), Leaching (portion from manure))
Land [Mha]
Fuels [PJ]
(Electricity, Diesel,..)
APASCAT200
Non- Dairy Cattle
(ALIVCAT200)
Fuels [PJ]
(Electricity, Diesel,..)
Fuels [PJ]
(Electricity, Diesel,..)
N2O Emissions
(Fertilizers, Indirect (portion from fertilizers), Leaching (portion from fertilizers))
CH4 Emissions(i)
(Enteric fermentation+ Manure Mgmt)
N2O Emissions(i) (Slurry, Solid, Soils, Pasture, Indirect (portion from manure), Leaching (portion from manure))
Manure [Mtonne]
Manure [Mtonne]
Manure [Mtonne]
Electricity + Heat [PJ]
Energy conversion
[13]
Energy conversion
(New Pratices)
[13]
Fuels(i)
[PJ]
CO2 Emissions
(Combustion)
Energy Courier (i) [PJ]
Energy Courier (i) [PJ]
from Energy Sector
Int Comb (Small)
Int Comb (Large)
MC Fuel Cells
SOFC Fuel Cells
Livestock (Pasture)
Biogas [PJ]
Grass [Mtonne]
CO2 Emissions
(Combustion)