## Cover
Irish TIMES Energy System Model
Document type: | SubRes (Technology Database)
Sector: | Hydrogen chain
Developer: | Energy Policy Modelling Group, UCC
Source data | UK TIMES

## SUP_H2Production
HYDROGEN centralized production (H2PC)
Source: UK TIMES
|  |  | ~FI_T | [18 empty] | ~FI_Process
TechName | *TechDesc | Comm-IN | Comm-OUT | START | LIFE | NCAP_ILED | CAP2ACT | NCAP_AFA | EFF | EFF~2050 | NCAP_COST | NCAP_COST~2020 | NCAP_COST~2030 | NCAP_COST~2040 | NCAP_FOM | NCAP_FOM~2020 | NCAP_FOM~2030 | NCAP_FOM~2040 | ENV_ACT~Sink_SUPCO2N | ENV_ACT~SUPCO2N |  | Sets | TechName | TechDesc | Tact | Tcap | Tslvl | PrimaryCG | Vintage
*Technology Name | Technology description | Input Commodity | Output Commodity |  | Lifetime | Lead time between investment decisions and actual availability of capacity | Units of activity/unit of capacity | Annual availability factor relating the annual activity of a process to the installed capacity, 2010 | Technical Efficiency - 2010 | Technical Efficiency - 2050 | Investment cost |  |  |  | Fixed Operational & Maintenance Cost |  |  |  | Emissions coefficient |  |  | *
*Unit |  |  |  | Years | Years | Years |  | % |  |  | €2012/GJa |  |  |  | €2012/GJa |  |  |  | kt/PJ-in |  |  | *
* Biomass pellet gasification | [21 empty] | * Biomass pellet gasification
SH2PCBIO_02 | Hydrogen production - Centralized Biomass pellet gasification CCS | SUPBIO | SUPH2GC, Sink_SUPCO2N | 2020 | 30 | -5 | 1 | 90% | 40% | 40% | 134.7048 | 105.2096 | 90.5667 | 90.0995 | 9.4293 | 7.3647 | 6.3397 | 6.307 | 98.56 | -98.56 |  | PRE | SH2PCBIO_02 | Hydrogen production - Centralized Biomass pellet gasification CCS | PJ | PJa | SEASON | NRGI | YES
SH2PCBIO_01 | Hydrogen production - Centralized Biomass pellet gasification | SUPBIO | SUPH2GC | 2020 | 30 | -5 | 1 | 90% | 50% | 50% | 101.8982 | 80.359 | 66.5609 | 55.1943 | 7.1329 | 5.6251 | 4.6593 | 3.8636 |  |  |  |  | SH2PCBIO_01 | Hydrogen production - Centralized Biomass pellet gasification | PJ | PJa | SEASON | NRGI | YES
* Coal gasification | [21 empty] | * Coal gasification
SH2PCCOA_02 | Hydrogen production - Centralized Coal gasification CCS | SUPCOA | SUPH2GC, Sink_SUPCO2N | 2020 | 30 | -5 | 1 | 90% | 52% | 52% | 67.6253 | 67.6253 | 67.6253 | 67.2246 | 3.3813 | 3.3813 | 3.3813 | 3.3612 | 86.49 | 9.61 |  |  | SH2PCCOA_02 | Hydrogen production - Centralized Coal gasification CCS | PJ | PJa | SEASON | NRGI | YES
SH2PCCOA_01 | Hydrogen production - Centralized Coal gasification | SUPCOA | SUPH2GC | 2020 | 30 | -5 | 1 | 90% | 65% | 65% | 44.1348 | 43.8109 | 43.8109 | 43.8197 | 2.2067 | 2.1905 | [6 empty] | SH2PCCOA_01 | Hydrogen production - Centralized Coal gasification | PJ | PJa | SEASON | NRGI | YES
* Waste gasification | [21 empty] | * Waste gasification
SH2PCWAS_02 | Hydrogen production - Centralized Waste gasification CCS | SUPWAS | SUPH2GC, Sink_SUPCO2N | 2020 | 30 | -5 | 1 | 90% | 40% | 40% | 236.603 | 131.9959 | 112.7536 | 108.4977 | 16.5622 | 9.2397 | 7.8928 | 7.5948 | 66.264 | 9.036 |  |  | SH2PCWAS_02 | Hydrogen production - Centralized Waste gasification CCS | PJ | PJa | SEASON | NRGI | YES
SH2PCWAS_01 | Hydrogen production - Centralized Waste gasification | SUPWAS | SUPH2GC | 2020 | 30 | -5 | 1 | 90% | 50% | 50% | 203.7964 | 107.1453 | 88.7478 | 73.5925 | 14.2657 | 7.5002 | 6.2123 | 5.1515 |  |  |  |  | SH2PCWAS_01 | Hydrogen production - Centralized Waste gasification | PJ | PJa | SEASON | NRGI | YES
* Natural gas steam reforming | [21 empty] | * Natural gas steam reforming
SH2PCGAS_02 | Hydrogen production - Centralized Natural gas steam reforming CCS | SUPGAS | SUPH2GC, Sink_SUPCO2N | 2020 | 30 | -4 | 1 | 90% | 68% | 75% | 22.0728 | 20.9796 | 19.8864 | 18.7932 | 0.88291 | 0.83918 | 0.79546 | 0.75173 | 53.295 | 2.805 |  |  | SH2PCGAS_02 | Hydrogen production - Centralized Natural gas steam reforming CCS | PJ | PJa | SEASON | NRGI | YES
SH2PCGAS_01 | Hydrogen production - Centralized Natural gas steam reforming | SUPGAS | SUPH2GC | 2013 | 30 | -2 | 1 | 90% | 73% | 80% | 12.2339 | 12.2339 | 12.2339 | 12.2339 | 0.48936 | [7 empty] | SH2PCGAS_01 | Hydrogen production - Centralized Natural gas steam reforming | PJ | PJa | SEASON | NRGI | YES
* Electrolysis | [21 empty] | * Electrolysis
SH2PCELC_01 | Hydrogen production - Centralized Electrolysis | ELCC | SUPH2GC | 2013 | 30 | -2 | 1 | 90% | 75% | 90% | 33.0316 | 18.3509 | 18.3509 | 18.3509 | 1.6516 | 0.91754 | [6 empty] | SH2PCELC_01 | Hydrogen production - Centralized Electrolysis | PJ | PJa | DAYNITE | NRGI | YES
[19 empty] | Fuel EF | Capture rate
[18 empty] | Bio | 112 | 0.88
[18 empty] | Coal | 96.1 | 0.9
[18 empty] | Waste | 75.3 | 0.88 | assumed (as HFO: review)
[18 empty] | Gas | 56.1 | 0.95
HYDROGEN decentralized production (H2PD)
Source: UK TIMES
|  |  | ~FI_T | [18 empty] | ~FI_Process
TechName | *TechDesc | Comm-IN | Comm-OUT | CAP2ACT | START | LIFE | NCAP_AF | EFF | EFF~2030 | NCAP_COST | NCAP_COST~2030 | VAROM | VAROM~2030 | FIXOM | FIXOM~2030 | [6 empty] | Sets | TechName | TechDesc | Tact | Tcap | Tslvl | PrimaryCG | Vintage
*Technology Name | Technology description | Input Commodity | Output Commodity |  | Year | Years |  |  |  | €/PJa |  | €2012/GJ |  | €2012/GJa | [7 empty] | *
SH2PDGAS_01 | Hydrogen production - Decentralized Natural gas steam reforming | SUPGAS | SUPH2GD | 1 | 2013 | 20 | 90% | 65% | 65% | 54.9279 | 12.2062 | [10 empty] | PRE | SH2PDGAS_01 | Hydrogen production - Decentralized Natural gas steam reforming | PJ | PJa | DAYNITE |  | YES
SH2PDELC_01 | Hydrogen production - Decentralized Electrolysis | ELCD | SUPH2GD | 1 | 2013 | 20 | 95% | 75% | 85% | 79.3403 | 19.5299 | [11 empty] | SH2PDELC_01 | Hydrogen production - Decentralized Electrolysis | PJ | PJa | SEASON |  | YES

## SUP_H2Liquefaction
HYDROGEN liquefaction (H2L)
Source: UK TIMES
|  |  |  | ~FI_T | [11 empty] | ~FI_Process
TechName | *TechDesc | Comm-IN | Comm-OUT | COMM-IN-A | START | LIFE | NCAP_ILED | CAP2ACT | NCAP_AF | INPUT | INPUT~2025 | NCAP_COST | NCAP_COST~2030 | NCAP_FOM | NCAP_FOM~2030 | Sets | TechName | TechDesc | Tact | Tcap | Tslvl | PrimaryCG | Vintage
*Technology Name | Technology description | Input Commodity | Output Commodity | Auxiliary input |  | Lifetime of new capacity | Lead time between investment decisions and actual availability of capacity | Units of activity/unit of capacity | Annual availability factor relating the annual activity of a process to the installed capacity, 2010 | Input per unit of activity - 2010 | Input per unit of activity - 2025 | Investment cost (2012 prices) | Investment cost - 2030 (2012 prices) | Fixed Operational & Maintenance Cost (2012 prices) | Fixed Operational & Maintenance Cost - 2030 (2012 prices) | *
*Unit |  |  |  |  | Years | Years | Years |  | % |  |  | €m/capacity unit | €m/capacity unit | €m/capacity unit | €m/capacity unit | *
* Hydrogen liquefaction to HDL | [15 empty] | * Hydrogen liquefaction to HDL
SH2GH2L_01 | Hydrogen liquefaction | SUPH2GC |  |  | 2013 | 20 | -5 | 1 | 96% | 1 | 1 | 18.3093 | 7.3237 | 1.2817 | 0.51266 | PRE | SH2GH2L_01 | Hydrogen liquefaction | PJ | PJa | SEASON |  | YES
SUPH2LC
|  |  |  | SUPELC | [5 empty] | 0.2195 | 0.17647

## SUP_H2Delivery
HYDROGEN delivery (H2D)
Source: UK TIMES
|  |  | ~FI_T: EUR10 | [14 empty] | ~FI_Process
TechName | *TechDesc | Comm-IN | Comm-OUT | START | LIFE | NCAP_ILED | CAP2ACT | NCAP_AF | INPUT | INPUT~2025 | NCAP_COST | NCAP_COST~2030 | NCAP_FOM | NCAP_FOM~2030 | ACT_COST | ACT_COST~2030 | NCAP_ELIFE | Sets | TechName | TechDesc | Tact | Tcap | Tslvl | PrimaryCG | Vintage
*Technology Name | Technology description | Input Commodity | Output Commodity | Lifetime of new capacity | Lifetime of new capacity | Lead time between investment decisions and actual availability of capacity | Units of activity/unit of capacity | Annual availability factor relating the annual activity of a process to the installed capacity, 2010 | Input per unit of activity - 2010 | Input per unit of activity - 2025 | Investment cost (2012 prices) | Investment cost - 2030 (2012 prices) | Fixed Operational & Maintenance Cost (2012 prices) | Fixed Operational & Maintenance Cost - 2030 (2012 prices) | Activity Cost (Cost per unit of output) (2012 prices) | Activity Cost (Cost per unit of output) - 2020 (2012 prices) | Economic lifetime | *
*Unit |  |  |  | Years | Years | Years |  |  |  |  | €m/capacity unit | €m/capacity unit | €m/capacity unit | €m/capacity unit | €m/capacity unit | €m/capacity unit | years | *
* Pipeline and road tanker distribution | [17 empty] | * Pipeline and road tanker distribution
SH2GDEL_01 | Hydrogen Delivery - PIPELINE DISTRIBUTION HIGH-PRESSURE | SUPH2GC | SUPH2GD | 2013 | 80 | -2 | 1 | 1 | 1 | 1 | 7.676 | 7.676 | 0.15352 | 0.15352 |  |  | 30 | PRE | SH2GDEL_01 | Hydrogen Delivery - PIPELINE DISTRIBUTION HIGH-PRESSURE | PJ | PJa | SEASON
SH2LDEL_01 | Hydrogen Delivery - ROAD-TANKER DISTRIBUTION | SUPH2LC | SUPH2LD | 2013 | 15 | -1 | 1 | 1 | 1 | 1 | 4.9114 | 4.9114 | 1.2278 | 1.2278 | 0.55715 | 0.55715 |  |  | SH2LDEL_01 | Hydrogen Delivery - ROAD-TANKER DISTRIBUTION | PJ | PJa | SEASON
SH2GDEL_02 | Hydrogen Delivery - PIPELINE TRANSMISSION HIGH-PRESSURE | SUPH2GC | SUPH2GD | 2013 | 80 | -5 | 1 | 1 | 1 | 1 | 2.5065 | 2.5065 | 0.050131 | 0.050131 |  |  | 30 |  | SH2GDEL_02 | Hydrogen Delivery - PIPELINE TRANSMISSION HIGH-PRESSURE | PJ | PJa | SEASON

## SUP_H2Storage
HYDROGEN storage (H2S)
Source: UK TIMES
|  |  | ~FI_T | [8 empty] | ~FI_Process | [7 empty] | all disabled
TechName | *TechDesc | Comm-IN | Comm-OUT | START | LIFE | NCAP_ILED | CAP2ACT | S_EFF | NCAP_COST | NCAP_FOM | NCAP_AF | Sets | TechName | TechDesc | Tact | Tcap | Tslvl | PrimaryCG | Vintage | CAP_BND~2010 | CAP_BND~2030 | CAP_BND~0 | STGIN_BND~2010~P | STGIN_BND~2030~P | STGIN_BND~P~0 | STGIN_BND~2010~S | STGIN_BND~2030~S | STGIN_BND~S~0 | STGIN_BND~2010~A | STGIN_BND~2030~A | STGIN_BND~A~0 | STGIN_BND~2010~W | STGIN_BND~2030~W | STGIN_BND~W~0 | NCAP_ELIFE
*Technology Name | Technology description | Input Commodity | Output Commodity |  | Lifetime of new capacity | Lead time between investment decisions and actual availability of capacity | Units of activity/unit of capacity | Storage efficiency | Investment cost (2010 prices) | Fixed Operational & Maintenance Cost (2010 prices) | Availability factor | * | [7 empty] | Capacity limit | Capacity limit - 2030 | Capacity limit - interpolation rule | Bound on input flow of storage process - Spring - 2010 | Bound on input flow of storage process - Spring - 2030 | Bound on input flow of storage process - Spring - interpolation rule | Bound on input flow of storage process - Summer - 2010 | Bound on input flow of storage process - Summer - 2030 | Bound on input flow of storage process - Summer - interpolation rule | Bound on input flow of storage process - Autumn - 2010 | Bound on input flow of storage process - Autumn - 2030 | Bound on input flow of storage process - Autumn - interpolation rule | Bound on input flow of storage process - Winter - 2010 | Bound on input flow of storage process - Winter - 2030 | Bound on input flow of storage process - Winter - interpolation rule | Economic lifetime of new capacity
*Unit |  |  |  |  | Years | Years |  |  | €m/capacity unit | €m/capacity unit | proportion | * | [7 empty] | unit of capacity | unit of capacity |  | PJ | PJ | 3= Full interpolation & extrapolation | PJ | PJ | 3= Full interpolation & extrapolation | PJ | PJ | 3= Full interpolation & extrapolation | PJ | PJ | 3= Full interpolation & extrapolation | Years
SH2GSTG_01 | Hydrogen Storage - LARGE | SUPH2GC | SUPH2GC | 2013 | 40 | -4 | 1 | 95% | 15.1004 | 0.32079 | 0.9 | STG | SH2GSTG_01 | Hydrogen Storage - LARGE | PJ | PJa | SEASON |  | YES | 36.8881 | 36.8881 | 3 | 21.7695 | 21.7695 | 3 | 21.7695 | 21.7695 | 3 | 21.7695 | 21.7695 | 3 | 21.7695 | 21.7695 | 3 | 30
SH2GSTG_02 | Hydrogen Storage - SMALL | SUPH2GD | SUPH2GD | 2013 | 40 | -2 | 1 | 95% | 21.7508 | 0.93889 | 0.9 |  | SH2GSTG_02 | Hydrogen Storage - SMALL | PJ | PJa | SEASON |  | YES | [15 empty] | 30