## ELC_EGP
Electricity Generators Database
Source: ETRI 2014 (https://setis.ec.europa.eu/publications/jrc-setis-reports/etri-2014 )
|  |  | ~FI_T: EUR13 | [31 empty] | ~FI_Process | [7 empty] | ~FI_Comm
TechName | *TechDesc | Comm-IN | Comm-OUT | EFF | EFF~2020 | EFF~2030 | EFF~2040 | EFF~2050 | Start | INVCOST | INVCOST~2020 | INVCOST~2030 | INVCOST~2040 | INVCOST~2050 | FIXOM | FIXOM~2020 | FIXOM~2030 | FIXOM~2040 | FIXOM~2050 | VAROM | VAROM~2020 | VAROM~2030 | VAROM~2040 | VAROM~2050 | LIFE | LIFE~2020 | LIFE~2030 | Cap2Act | AF | AF~2020 | AF~2030 | AF~2040 | AF~2050 | Share-I~UP~ELCBIO | Sets | TechName | TechDesc | Tact | Tcap | Tslvl | PrimaryCG | Vintage | Csets | CommName | CommDesc | Unit | LimType | CTSLvl | PeakTS | Ctype
*Technology Name | Technology Description | Input Commodity | Output Commodity | Efficiency | [5 empty] | CAPEX REF (€2013/kW) |  |  |  |  | FOM (€2013/kW) |  |  |  |  | VOM (€2013/GJ) |  |  |  |  | Technical life |  |  |  | Max. capacity factor | [5 empty] | *Process Set Membership | Technology Name | Technology Description | Activity Unit | Capacity Unit | TimeSlice Level | Primary CommGrp | Vintage Tracking | *Commodity Set Membership | Commodity Name | Commodity Description | Unit | Balance Equ Type Override | Timeslice Tracking Level | Peak Monitoring | Electricity Indicator
EPPWin_01_ON | New Power Plant - Onshore wind | ELCWIN | ELCC | 100% |  |  |  |  | 2013 | 1400 | 1350 | 1300 | 1200 | 1100 | 37.8 | 32.4 | 28.6 | 22.8 | 18.7 | 0 | 0 | 0 | 0 | 0 | 20 | 22 | 25 | 31.536 | 40% | 50% | 60% | 65% | 65% |  | ELE | EPPWin_01_ON | New Power Plant - Onshore wind | PJ | GW | DAYNITE |  |  | NRG | ELCSOL | Solar (ELC) | PJ |  |  |  |  | Onshore wind
EPPWin_02_OF | New Power Plant - Offshore wind | ELCWIN | ELCC | 100% |  |  |  |  | 2013 | 3470 | 2880 | 2580 | 2380 | 2280 | 128.39 | 92.16 | 77.4 | 66.64 | 52.44 | 0 | 0 | 0 | 0 | 0 | 20 | 25 | 30 | 31.536 | 50% | 55% | 60% | 65% | 65% |  |  | EPPWin_02_OF | New Power Plant - Offshore wind | PJ | GW | DAYNITE |  |  |  | ELCGEO | Geothermal (ELC) | PJ |  |  |  |  | Offshore wind
EPPSol_01_PV | New Power Plant - Commercial solar PV system 0.1-2 MW | ELCSOL | ELCD | 15% | 17% | 20% | 25% | 30% | 2013 | 1100 | 900 | 810 | 760 | 720 | 27.5 | 22.5 | 20.25 | 19 | 18 | 0 | 0 | 0 | 0 | 0 | 25 |  |  | 31.536 | 17% | 17% | 17% | 17% | 17% |  |  | EPPSol_01_PV | New Power Plant - Commercial solar PV system 0.1-2 MW | PJ | GW | DAYNITE |  |  |  | ELCOCE | Ocean (ELC) | PJ |  |  |  |  | Commercial solar PV system 0.1-2 MW
EPPSol_02_PV | New Power Plant - Commercial solar PV >2 MW without tracking | ELCSOL | ELCC | 15% | 17% | 20% | 25% | 30% | 2013 | 980 | 800 | 640 | 580 | 520 | 16.66 | 13.6 | 10.88 | 9.86 | 8.84 | 0 | 0 | 0 | 0 | 0 | 25 |  |  | 31.536 | 17% | 17% | 17% | 17% | 17% |  |  | EPPSol_02_PV | New Power Plant - Commercial solar PV >2 MW without tracking | PJ | GW | DAYNITE |  |  |  | ELCNUC | Nuclear (ELC) | PJ |  |  |  |  | Commercial solar PV >2 MW without tracking
EPPSol_03_PV | New Power Plant - Commercial solar PV >2 MW with tracking | ELCSOL | ELCC | 15% | 17% | 20% | 25% | 30% | 2013 | 1450 | 1100 | 890 | 790 | 710 | 21.75 | 16.5 | 13.35 | 11.85 | 10.65 | 0 | 0 | 0 | 0 | 0 | 25 |  |  | 31.536 | 21% | 21% | 21% | 21% | 21% |  |  | EPPSol_03_PV | New Power Plant - Commercial solar PV >2 MW with tracking | PJ | GW | DAYNITE | [10 empty] | Commercial solar PV >2 MW with tracking
*EPPSol_04_PV | New Power Plant - Residential solar PV <100 kW | ELCSOL | ELCD | 15% | 17% | 20% | 25% | 30% | 2013 | 1310 | 1100 | 990 | 930 | 880 | 26.2 | 22 | 19.8 | 18.6 | 17.6 | 0 | 0 | 0 | 0 | 0 | 25 |  |  | 31.536 | 17% | 17% | 17% | 17% | 17% |  |  | *EPPSol_04_PV | New Power Plant - Residential solar PV <100 kW | PJ | GW | DAYNITE | [10 empty] | Residential solar PV <100 kW
EPPSol_05_CSP | New Power Plant - Solar thermal electricity power plants without thermal storage (power/heat=0.38) | ELCSOL | ELCC | 36% |  |  |  |  | 2013 | 5600 | 4500 | 3800 | 3500 | 3400 | 224 | 180 | 152 | 140 | 136 | 0.448 | 0.36 | 0.304 | 0.28 | 0.272 | 30 |  |  | 31.536 | 42% | 42% | 42% | 42% | 42% |  |  | EPPSol_05_CSP | New Power Plant - Solar thermal electricity power plants without thermal storage (power/heat=0.38) | PJ | GW | DAYNITE | [10 empty] | Solar thermal electricity power plants without thermal storage (power/heat=0.38)
EPPHyd_01_DAM | New Power Plant - Hydropower dam and reservoir, >100 MW | ELCHYD | ELCC | 100% |  |  |  |  | 2013 | 2200 | 2200 | 2200 | 2200 | 2200 | 22 | 22 | 22 | 22 | 22 | 0.066 | 0.066 | 0.066 | 0.066 | 0.066 | 60 |  |  | 31.536 | 35% | 35% | 35% | 35% | 35% |  |  | EPPHyd_01_DAM | New Power Plant - Hydropower dam and reservoir, >100 MW | PJ | GW | DAYNITE | [10 empty] | Hydropower dam and reservoir, >100 MW
EPPHyd_02_DAM | New Power Plant - Hydropower dam and reservoir, 10-100 MW | ELCHYD | ELCC | 100% |  |  |  |  | 2013 | 3300 | 3360 | 3370 | 3370 | 3370 | 49.5 | 50.4 | 50.55 | 50.55 | 50.55 | 0.165 | 0.168 | 0.1685 | 0.1685 | 0.1685 | 60 |  |  | 31.536 | 40% | 40% | 40% | 40% | 40% |  |  | EPPHyd_02_DAM | New Power Plant - Hydropower dam and reservoir, 10-100 MW | PJ | GW | DAYNITE |  |  |  | ELCLIG | peat (ELC) | PJ |  |  |  |  | Hydropower dam and reservoir, 10-100 MW
EPPHyd_03_DAM | New Power Plant - Hydropower dam and reservoir, <10 MW | ELCHYD | ELCC | 100% |  |  |  |  | 2013 | 4400 | 4480 | 4500 | 4500 | 4500 | 66 | 67.2 | 67.5 | 67.5 | 67.5 | 0.22 | 0.224 | 0.225 | 0.225 | 0.225 | 60 |  |  | 31.536 | 37% | 37% | 37% | 37% | 37% |  |  | EPPHyd_03_DAM | New Power Plant - Hydropower dam and reservoir, <10 MW | PJ | GW | DAYNITE | [10 empty] | Hydropower dam and reservoir, <10 MW
EPPHyd_04_ROR | New Power Plant - Hydropower run-of-a-river | ELCHYD | ELCD | 100% |  |  |  |  | 2013 | 5500 | 5600 | 5620 | 5620 | 5620 | 82.5 | 84 | 84.3 | 84.3 | 84.3 | 0.275 | 0.28 | 0.281 | 0.281 | 0.281 | 60 |  |  | 31.536 | 37% | 37% | 37% | 37% | 37% |  |  | EPPHyd_04_ROR | New Power Plant - Hydropower run-of-a-river | PJ | GW | DAYNITE | [10 empty] | Hydropower run-of-a-river
EPPGeo_01 | New Power Plant - Flash power plant extracting fluid from hydrothermal system at 2.5 km depth | ELCGEO | ELCC | 23% | 23.5% | 23.9% | 24.4% | 24.9% | 2013 | 5530 | 4970 | 4470 | 4020 | 3610 | 77.42 | 79.52 | 80.46 | 80.4 | 79.42 | 0 | 0 | 0 | 0 | 0 | 30 |  |  | 31.536 | 95% | 95% | 95% | 95% | 95% |  |  | EPPGeo_01 | New Power Plant - Flash power plant extracting fluid from hydrothermal system at 2.5 km depth | PJ | GW | DAYNITE | [10 empty] | Flash power plant extracting fluid from hydrothermal system at 2.5 km depth
EPPGeo_02 | New Power Plant - Organic Rankine Cycle hydrothermal system. | ELCGEO | ELCC | 13.3% | 13.8% | 14.2% | 14.7% | 15.1% | 2013 | 6970 | 6600 | 6240 | 5870 | 5510 | 146.37 | 145.2 | 143.52 | 146.75 | 148.77 | 0 | 0 | 0 | 0 | 0 | 30 |  |  | 31.536 | 95% | 95% | 95% | 95% | 95% |  |  | EPPGeo_02 | New Power Plant - Organic Rankine Cycle hydrothermal system. | PJ | GW | DAYNITE | [10 empty] | Organic Rankine Cycle hydrothermal system.
EPPGeo_03 | New Power Plant - Organic Rankine Cycle Enhanced Geothermal System at 5.5 km depth | ELCGEO | ELCC | 10.6% | 11.2% | 11.8% | 12.3% | 12.9% | 2013 | 12600 | 10300 | 9000 | 8600 | 8200 | 226.8 | 185.4 | 171 | 163.4 | 155.8 | 0 | 0 | 0 | 0 | 0 | 30 |  |  | 31.536 | 95% | 95% | 95% | 95% | 95% |  |  | EPPGeo_03 | New Power Plant - Organic Rankine Cycle Enhanced Geothermal System at 5.5 km depth | PJ | GW | DAYNITE | [10 empty] | Organic Rankine Cycle Enhanced Geothermal System at 5.5 km depth
EPPOce_01_WAW | New Power Plant - Wave energy | ELCOCE | ELCD | 100% |  |  |  |  | 2013 | 9080 | 5790 | 4480 | 2650 | 2300 | 326.88 | 237.39 | 210.56 | 153.7 | 133.4 | 0 | 0 | 0 | 0 | 0 | 20 |  |  | 31.536 | 36% | 45% | 47% | 47% | 50% |  |  | EPPOce_01_WAW | New Power Plant - Wave energy | PJ | GW | DAYNITE | [10 empty] | Wave energy
EPPOce_02_TID | New Power Plant - Tidal energy | ELCOCE | ELCD | 100% |  |  |  |  | 2013 | 10700 | 4400 | 3100 | 2100 | 1900 | 363.8 | 158.4 | 117.8 | 90.3 | 93.1 | 0 | 0 | 0 | 0 | 0 | 20 |  |  | 31.536 | 36% | 45% | 47% | 47% | 50% |  |  | EPPOce_02_TID | New Power Plant - Tidal energy | PJ | GW | DAYNITE | [10 empty] | Tidal energy
EPPGas_01_OCGT | New Power Plant - Open-Cycle Gas Turbine conventional | ELCGAS | ELCC | 38% |  |  |  |  | 2013 | 770 |  |  |  |  | 7.7 |  |  |  |  | 0.1001 | 0 | 0 | 0 | 0 | 30 |  |  | 31.536 | 95% | [6 empty] | EPPGas_01_OCGT | New Power Plant - Open-Cycle Gas Turbine conventional | PJ | GW | DAYNITE | [10 empty] | Open-Cycle Gas Turbine conventional
EPPGas_02_OCGT | New Power Plant - Open Cycle Gas Turbine advanced | ELCGAS | ELCC | 40% | 40% | 43% | 44% | 45% | 2013 | 550 | 550 | 550 | 550 | 550 | 16.5 | 16.5 | 16.5 | 16.5 | 16.5 | 0.0605 | 0.0605 | 0.0605 | 0.0605 | 0.0605 | 30 |  |  | 31.536 | 95% | 95% | 95% | 95% | 95% |  |  | EPPGas_02_OCGT | New Power Plant - Open Cycle Gas Turbine advanced | PJ | GW | DAYNITE | [10 empty] | Open Cycle Gas Turbine advanced
EPPGas_03_CCGT | New Power Plant - Combined Cycle Gas Turbine advanced | ELCGAS | ELCC | 58% | 60% | 62% | 62% | 63% | 2013 | 850 | 850 | 850 | 850 | 850 | 21.25 | 21.25 | 21.25 | 21.25 | 21.25 | 0.017 | 0.017 | 0.017 | 0.017 | 0.017 | 30 |  |  | 31.536 | 90% | 90% | 90% | 90% | 90% |  |  | EPPGas_03_CCGT | New Power Plant - Combined Cycle Gas Turbine advanced | PJ | GW | DAYNITE | [10 empty] | Combined Cycle Gas Turbine advanced
EPPCoa_01_SC | New Power Plant - Pulverised coal supercritical | ELCCOA | ELCC | 45% | 46% | 48% | 48% | 48% | 2013 | 1600 | 1600 | 1600 | 1600 | 1600 | 40 | 40 | 40 | 40 | 40 | 0.0576 | 0.0576 | 0.0576 | 0.0576 | 0.0576 | 40 |  |  | 31.536 | 90% | 90% | 90% | 90% | 90% |  |  | EPPCoa_01_SC | New Power Plant - Pulverised coal supercritical | PJ | GW | SEASON | [10 empty] | Pulverised coal supercritical
EPPPea_01_SC | New Power Plant - Pulverised peat supercritical | ELCPEA | ELCC | 42% | 45% | 47% | 47% | 47% | 2013 | 2000 | 2000 | 2000 | 2000 | 2000 | 50 | 50 | 50 | 50 | 50 | 0.09 | 0.09 | 0.09 | 0.09 | 0.09 | 40 |  |  | 31.536 | 90% | 90% | 90% | 90% | 90% |  |  | EPPPea_01_SC | New Power Plant - Pulverised peat supercritical | PJ | GW | SEASON | [10 empty] | Pulverised peat supercritical
EPPPea_02_FB | New Power Plant - Supercritical fluidized bed peat | ELCPEA | ELCC | 42% | 43% | 45% | 45% | 45% | 2013 | 1900 | 1900 | 1900 | 1900 | 1900 | 38 | 38 | 38 | 38 | 38 | 0.114 | 0.114 | 0.114 | 0.114 | 0.114 | 40 |  |  | 31.536 | 85% | 85% | 85% | 85% | 85% |  |  | EPPPea_02_FB | New Power Plant - Supercritical fluidized bed peat | PJ | GW | SEASON | [10 empty] | Supercritical fluidized bed peat
EPPCoa_03_IGCC | New Power Plant - Integrated Gasification Combined Cycle coal | ELCCOA | ELCC | 45% | 46% | 46% | 47% | 50% | 2013 | 2500 | 2300 | 2300 | 2300 | 2200 | 62.5 | 57.5 | 57.5 | 57.5 | 55 | 0.125 | 0.115 | 0.115 | 0.115 | 0.11 | 35 |  |  | 31.536 | 90% | 90% | 90% | 90% | 90% |  |  | EPPCoa_03_IGCC | New Power Plant - Integrated Gasification Combined Cycle coal | PJ | GW | SEASON | [10 empty] | Integrated Gasification Combined Cycle coal
EPPPea_03_IGCC | New Power Plant - Integrated Gasification Combined Cycle peat | ELCPEA | ELCC | 43% | 45% | 46% | 47% | 47% | 2013 | 3100 | 3000 | 3000 | 3000 | 3000 | 93 | 90 | 90 | 90 | 90 | 0.217 | 0.21 | 0.21 | 0.21 | 0.21 | 35 |  |  | 31.536 | 90% | 90% | 90% | 90% | 90% |  |  | EPPPea_03_IGCC | New Power Plant - Integrated Gasification Combined Cycle peat | PJ | GW | SEASON | [10 empty] | Integrated Gasification Combined Cycle peat
*EPPGas_04_CCS | New Power Plant - CCGT advanced CCS post combustion | ELCGAS | ELCC | 50% | 52% | 55% | 55% | 55% | 2013 | 1500 | 1500 | 1500 | 1500 | 1500 | 37.5 | 37.5 | 37.5 | 37.5 | 37.5 | 0.06 | 0.06 | 0.06 | 0.06 | 0.06 | 30 |  |  | 31.536 | 90% | 90% | 90% | 90% | 90% |  |  | *EPPGas_04_CCS | New Power Plant - CCGT advanced CCS post combustion | PJ | GW | DAYNITE | [10 empty] | CCGT advanced CCS post combustion
*EPPCoa_04_CCS | New Power Plant - Pulverised coal supercritical CCS post-combustion | ELCCOA | ELCC | 34% | 35% | 35% | 38% | 38% | 2013 | 3000 | 2700 | 2550 | 2550 | 2550 | 75 | 67.5 | 63.75 | 63.75 | 63.75 | 0.165 | 0.1485 | 0.14025 | 0.14025 | 0.14025 | 40 |  |  | 31.536 | 90% | 90% | 90% | 90% | 90% |  |  | *EPPCoa_04_CCS | New Power Plant - Pulverised coal supercritical CCS post-combustion | PJ | GW | SEASON | [10 empty] | Pulverised coal supercritical CCS post-combustion
*EPPPea_04_CCS | New Power Plant - Fluidised bed peat CCS post combustion | ELCPEA | ELCC | 31% | 32% | 34% | 34% | 34% | 2013 | 3500 | 3500 | 3500 | 3500 | 3500 | 87.5 | 87.5 | 87.5 | 87.5 | 87.5 | 0.35 | 0.35 | 0.35 | 0.35 | 0.35 | 40 |  |  | 31.536 | 85% | 85% | 85% | 85% | 85% |  |  | *EPPPea_04_CCS | New Power Plant - Fluidised bed peat CCS post combustion | PJ | GW | SEASON | [10 empty] | Fluidised bed peat CCS post combustion
*EPPCoa_05_CCS | New Power Plant - Pulverised coal supercritical CCS oxyfuel | ELCCOA | ELCC | 36% | 37% | 39% | 40% | 40% | 2013 | 3000 | 2700 | 2550 | 2550 | 2550 | 75 | 67.5 | 63.75 | 63.75 | 63.75 | 0.09 | 0.081 | 0.0765 | 0.0765 | 0.0765 | 40 |  |  | 31.536 | 90% | 90% | 90% | 90% | 90% |  |  | *EPPCoa_05_CCS | New Power Plant - Pulverised coal supercritical CCS oxyfuel | PJ | GW | SEASON | [10 empty] | Pulverised coal supercritical CCS oxyfuel
*EPPCoa_06_CCS | New Power Plant - IGCC coal CCS pre-combustion | ELCCOA | ELCC | 35% | 37% | 40% | 41% | 44% | 2013 | 3100 | 2885 | 2825 | 2825 | 2825 | 93 | 86.55 | 84.75 | 84.75 | 84.75 | 0.186 | 0.1731 | 0.1695 | 0.1695 | 0.1695 | 35 |  |  | 31.536 | 90% | 90% | 90% | 90% | 90% |  |  | *EPPCoa_06_CCS | New Power Plant - IGCC coal CCS pre-combustion | PJ | GW | SEASON | [10 empty] | IGCC coal CCS pre-combustion
*EPPPea_05_CCS | New Power Plant - IGCC peat CCS pre combustion | ELCPEA | ELCC | 35% | 37% | 40% | 41% | 41% | 2013 | 4500 | 4370 | 4370 | 4370 | 4370 | 103.5 | 100.51 | 100.51 | 100.51 | 100.51 | 0.36 | 0.3496 | 0.3496 | 0.3496 | 0.3496 | 35 |  |  | 31.536 | 90% | 90% | 90% | 90% | 90% |  |  | *EPPPea_05_CCS | New Power Plant - IGCC peat CCS pre combustion | PJ | GW | SEASON | [10 empty] | IGCC peat CCS pre combustion
*EPPNuc_01_LWR | New Power Plant - Generation II LWR | ELCNUC | ELCC | 33% | 33% | 33% | 33% | 33% | 2013 | n/a | n/a | n/a | n/a | n/a | n/a | n/a | n/a | n/a | n/a | n/a | n/a | n/a | n/a | n/a | 40 | 50 | 60 | 31.536 | 90% | 90% | 90% | 90% | 90% |  |  | *EPPNuc_01_LWR | New Power Plant - Generation II LWR | PJ | GW | SEASON | [10 empty] | Generation II LWR
EPPNuc_02_LWR | New Power Plant - Generation III light water reactor | ELCNUC | ELCC | 37% | 37% | 38% | 38% | 38% | 2013 | 4500 | 4350 | 4100 | 3800 | 3750 | 94.5 | 91.35 | 77.9 | 64.6 | 60 | 0.1125 | 0.10875 | 0.1025 | 0.095 | 0.09375 | 60 |  |  | 31.536 | 90% | 90% | 90% | 90% | 90% |  |  | EPPNuc_02_LWR | New Power Plant - Generation III light water reactor | PJ | GW | SEASON | [10 empty] | Generation III light water reactor
EPPNuc_03_LWR | New Power Plant - Small and Medium sized light water reactor | ELCNUC | ELCC |  | 28% | 28% | 28% | 28% | 2020 |  | 6300 | 5750 | 5350 | 5300 |  | 126 | 115 | 107 | 106 | 0 | 0.1575 | 0.14375 | 0.13375 | 0.1325 | 60 |  |  | 31.536 |  | 95% | 95% | 95% | 95% |  |  | EPPNuc_03_LWR | New Power Plant - Small and Medium sized light water reactor | PJ | GW | SEASON | [10 empty] | Small and Medium sized light water reactor
EPPNuc_04_SFR | New Power Plant - Sodium-cooled fast reactor Gen IV | ELCNUC | ELCC |  |  |  | 42% | 42% | 2040 |  |  |  | 4900 | 4500 |  |  |  | 102.9 | 94.5 | 0 | 0 | 0 | 0 | 0 | 60 |  |  | 31.536 |  |  |  | 90% | 90% |  |  | EPPNuc_04_SFR | New Power Plant - Sodium-cooled fast reactor Gen IV | PJ | GW | SEASON | [10 empty] | Sodium-cooled fast reactor Gen IV
EPPNuc_05_LFR | New Power Plant - Lead-cooled fast reactor | ELCNUC | ELCC |  |  |  | 42% | 42% | 2040 |  |  |  | 4900 | 4500 |  |  |  | 102.9 | 94.5 | 0 | 0 | 0 | 0 | 0 | 60 |  |  | 31.536 |  |  |  | 85% | 85% |  |  | EPPNuc_05_LFR | New Power Plant - Lead-cooled fast reactor | PJ | GW | SEASON | [10 empty] | Lead-cooled fast reactor
EPPBio_01_ST | New Power Plant - Biomass grate furnace steam turbine | ELCBIO | ELCC | 34% | 35% | 36% | 38% | 38% | 2013 | 2890 | 2620 | 2370 | 2150 | 1950 | 63.58 | 57.64 | 52.14 | 47.3 | 42.9 | 0.10115 | 0.0917 | 0.08295 | 0.07525 | 0.06825 | 25 |  |  | 31.536 | 90% | 90% | 90% | 90% | 90% |  |  | EPPBio_01_ST | New Power Plant - Biomass grate furnace steam turbine | PJ | GW | DAYNITE | [10 empty] | Biomass grate furnace steam turbine
EPPBio_02_ST | New Power Plant - Fluidised bed boiler (circulating or bubbling) plus steam turbine | ELCBIO | ELCC | 35% | 36% | 37% | 38% | 39% | 2013 | 2960 | 2620 | 2330 | 2060 | 1830 | 53.28 | 47.16 | 41.94 | 37.08 | 32.94 | 0.11248 | 0.09956 | 0.08854 | 0.07828 | 0.06954 | 25 |  |  | 31.536 | 90% | [6 empty] | EPPBio_02_ST | New Power Plant - Fluidised bed boiler (circulating or bubbling) plus steam turbine | PJ | GW | DAYNITE | [10 empty] | Fluidised bed boiler (circulating or bubbling) plus steam turbine
EPPBio_03_IGCC | New Power Plant - Biomass IGCC | ELCBIO | ELCC | 35% | 37% | 43% | 47% | 48% | 2013 | 4810 | 3810 | 3140 | 2840 | 2560 | 105.82 | 83.82 | 69.08 | 62.48 | 56.32 | 0.39442 | 0.31242 | 0.25748 | 0.23288 | 0.20992 | 25 |  |  | 31.536 | 90% | 90% | 90% | 90% | 90% |  |  | EPPBio_03_IGCC | New Power Plant - Biomass IGCC | PJ | GW | SEASON | [10 empty] | Biomass IGCC
EPPBio_04_AD | New Power Plant - Anaerobic digestion | ELCBIO | ELCD | 36% | 38% | 40% | 42% | 45% | 2013 | 3880 | 3180 | 2760 | 2520 | 2300 | 159.08 | 130.38 | 113.16 | 103.32 | 94.3 | 0.12028 | 0.09858 | 0.08556 | 0.07812 | 0.0713 | 20 |  |  | 31.536 | 90% | 90% | 90% | 90% | 90% |  |  | EPPBio_04_AD | New Power Plant - Anaerobic digestion | PJ | GW | DAYNITE | [10 empty] | Anaerobic digestion
EPPMsw_01 | New Power Plant - Municipal solid waste incinerator | ELCMSW | ELCC | 27% | 31% | 34% | 37% | 42% | 2013 | 6080 | 5630 | 5240 | 4870 | 4540 | 182.4 | 168.9 | 157.2 | 146.1 | 136.2 | 0.41952 | 0.38847 | 0.36156 | 0.33603 | 0.31326 | 25 |  |  | 31.536 | 90% | 90% | 90% | 90% | 90% |  |  | EPPMsw_01 | New Power Plant - Municipal solid waste incinerator | PJ | GW | DAYNITE | [10 empty] | Municipal solid waste incinerator
EPPBioCoa_01_CF | New Power Plant - Co-firing of biomass and coal | ELCBIO, ELCCOA | ELCC | 37% | 39% | 40% | 41% | 43% | 2013 | 500 | 460 | 420 | 390 | 360 | 26 | 23.92 | 21.84 | 20.28 | 18.72 | 0 | 0 | 0 | 0 | 0 | 25 |  |  | 31.536 | 90% | 90% | 90% | 90% | 90% | 15% |  | EPPBioCoa_01_CF | New Power Plant - Co-firing of biomass and coal | PJ | GW | SEASON | [10 empty] | Co-firing of biomass and coal
Source: UK TIMES (for H2)
|  |  | ~FI_T: EUR12 | [31 empty] | ~FI_Process
TechName | *TechDesc | Comm-IN | Comm-OUT | EFF | EFF~2020 | EFF~2030 | EFF~2040 | EFF~2050 | Start | INVCOST | INVCOST~2020 | INVCOST~2030 | INVCOST~2040 | INVCOST~2050 | FIXOM | FIXOM~2020 | FIXOM~2030 | FIXOM~2040 | FIXOM~2050 | VAROM | VAROM~2020 | VAROM~2030 | VAROM~2040 | VAROM~2050 | LIFE | LIFE~2020 | LIFE~2030 | Cap2Act | AF | AF~2020 | AF~2030 | AF~2040 | AF~2050 | Share-I~UP~ELCBIO | Sets | TechName | TechDesc | Tact | Tcap | Tslvl | PrimaryCG | Vintage
*Technology Name | Technology Description | Input Commodity | Output Commodity | Efficiency | [5 empty] | CAPEX REF (€2012/kW) |  |  |  |  | FOM (€2013/kW) |  |  |  |  | VOM (€2013/GJ) |  |  |  |  | Technical life |  |  |  | Max. capacity factor | [5 empty] | *Process Set Membership | Technology Name | Technology Description | Activity Unit | Capacity Unit | TimeSlice Level | Primary CommGrp | Vintage Tracking
EPPH2_01_OCGT | New Power Plant - Hydrogen Open Cycle Gas Turbine | ELCH2G | ELCC |  | 42.73% |  |  |  | 2030 | 520.8233 | 515.5077 | 509.7536 | 504.712 | [11 empty] | 30 |  |  | 31.536 | 91.2% | [5 empty] | ELE | EPPH2_01_OCGT | New Power Plant - Hydrogen Open Cycle Gas Turbine | PJ | GW | DAYNITE
EPPH2_02_CCGT | New Power Plant - Hydrogen Combined Cycle Gas Turbine | ELCH2G | ELCC |  | 59% |  |  |  | 2030 | 700.2967 | 690.7669 | 680.451 | 671.4124 | [11 empty] | 35 |  |  | 31.536 | 91.2% | [6 empty] | EPPH2_02_CCGT | New Power Plant - Hydrogen Combined Cycle Gas Turbine | PJ | GW | DAYNITE
Note on AP4: Possible TsLvl ANNUAL (Annual level) SEASON (Seasonal level) WEEKLY (Weekly level) DAYNITE (day and night level)
Note on AR4: Possible Vintage NO (if empty by default mean NO) YES
Note on AT4: Csets declarations are inherited until the next one is encountered. Possible Cset: NRG (Energy) ENV (Emission) DEM (Demand) MAT (Material) FIN (Financial)
Note on AX4: Possible Lim Type UP (upper for >=) LO (Lower for <=) FX (Fix for =)
Note on AY4: Possible CTSLvl SEASON (Seasonal level) WEEKLY (Weekly level) DAYNITE (day and night level)
Note on AZ4: Possible PeakTS ANNUAL (to generate Peak Equation for all the TimeSlices) User TS (to generate Peak Equation for a single TS)
Note on BA4: Possible Ctype ELC (Electricity)
Note on AK5: Sets declarations are NOT inherited. Possible Process Sets ELE (Thermal Electric Power Plant) CHP (Combined Heat and Power) STGTSS (Pump Storage) PRE (Genric Process/Technology) DMD (Demand Device) IMP (Import) EXP (Export) MIN (Mining Process) RNW (Renewable Technology) HPL (Heating Plant)
Note on AU14: Not used in ELC. Replaced with Peat
Note on AD42: Alessandro Chiodi: Assumed (was n/a)
Note on Z46: Alessandro Chiodi: Assumed (was n/a)
Note on AI46: Assumption. Review
Note on AP50: Possible TsLvl ANNUAL (Annual level) SEASON (Seasonal level) WEEKLY (Weekly level) DAYNITE (day and night level)
Note on AR50: Possible Vintage NO (if empty by default mean NO) YES
Note on AK51: Sets declarations are NOT inherited. Possible Process Sets ELE (Thermal Electric Power Plant) CHP (Combined Heat and Power) STGTSS (Pump Storage) PRE (Genric Process/Technology) DMD (Demand Device) IMP (Import) EXP (Export) MIN (Mining Process) RNW (Renewable Technology) HPL (Heating Plant)

## ELC_CHP
CHP Generators Database
Source: ETRI 2014 (https://setis.ec.europa.eu/publications/jrc-setis-reports/etri-2014 )
|  |  |  | ~FI_T: EUR13 | [21 empty] | ~FI_Process
TechName | *TechDesc | Comm-IN | Comm-IN-A | Comm-OUT | EFF | CEFF | CEFF~2020 | CEFF~2030 | CEFF~2040 | CEFF~2050 | AF | LIFE | INVCOST | INVCOST~2020 | INVCOST~2030 | INVCOST~2040 | INVCOST~2050 | FIXOM | FIXOM~2020 | FIXOM~2030 | FIXOM~2040 | FIXOM~2050 | VAROM | Cap2Act | CHPR~FX | Sets | TechName | TechDesc | Tact | Tcap | Tslvl | PrimaryCG | Vintage
*Technology Name | Technology Description | Input Commodity | Auxiliary Input Commodity | Output Commodity | Efficiency | Efficiency @peak elec. load |  |  |  |  | Max. capacity factor | Technical lifetime (years) | CAPEX REF (€2013/kW) |  |  |  |  | FOM (€2013/kW) |  |  |  |  | VOM (€2013/GJ) |  |  | *Process Set Membership | Technology Name | Technology Description | Activity Unit | Capacity Unit | TimeSlice Level | Primary CommGrp | Vintage Tracking
ECHPBio_01 | New CHP - Biomass | ELCBIO |  | ELCC | 30% | [5 empty] | 90% | 25 | 3670 | 3300 | 2990 | 2750 | 2540 | 84.41 | 75.9 | 68.77 | 63.25 | 58.42 | 0.01188 | 31.536 | 1.8182 | CHP | ECHPBio_01 | New CHP - Biomass | PJ | GW | DAYNITE | ELCC
|  |  |  | ELCH | [22 empty] | ECHPGas_01_CCGT | New CHP - CCGT conventional | PJ | GW | DAYNITE | ELCC
ECHPGas_01_CCGT | New CHP - CCGT conventional | ELCGAS |  | ELCC |  | 42% |  |  |  |  | 93% | 30 | 880 |  |  |  |  | 74.8 |  |  |  |  | 0.00864 | 31.536 | 1.8182 |  | ECHPGas_02_CCGT | New CHP - CCGT advanced | PJ | GW | DAYNITE | ELCC
|  |  |  | ELCH |  | 35% | [20 empty] | ECHPCoa_01_ST | New CHP - Steam turbine coal supercritical | PJ | GW | DAYNITE | ELCC
ECHPGas_02_CCGT | New CHP - CCGT advanced | ELCGAS |  | ELCC |  | 57% | 59% | 61% | 62% | 63% | 96% | 30 | 1010 | 1000 | 990 | 980 | 970 | 39.39 | 39 | 38.61 | 38.22 | 37.83 | 0.0144 | 31.536 | 1.8182
|  |  |  | ELCH |  | 45% | 46% | 47% | 48% | 49%
ECHPCoa_01_ST | New CHP - Steam turbine coal supercritical | ELCCOA |  | ELCC |  | 39% | 41% | 42% | 43% | 43% | 95% | 35 | 2030 | 2030 | 2030 | 2030 | 2030 | 46.69 | 46.69 | 46.69 | 46.69 | 46.69 | 0.01836 | 31.536 | 1.8182
|  |  |  | ELCH |  | 35%
Note on AG4: Possible TsLvl ANNUAL (Annual level) SEASON (Seasonal level) WEEKLY (Weekly level) DAYNITE (day and night level)
Note on AI4: Possible Vintage NO (if empty by default mean NO) YES
Note on AB5: Sets declarations are NOT inherited. Possible Process Sets ELE (Thermal Electric Power Plant) CHP (Combined Heat and Power) STGTSS (Pump Storage) PRE (Genric Process/Technology) DMD (Demand Device) IMP (Import) EXP (Export) MIN (Mining Process) RNW (Renewable Technology) HPL (Heating Plant)
Note on Z6: Assumed (as the BY tech), was N/A
Note on Z8: Assumed (as the BY tech), was N/A
Note on Z10: Assumed (as the BY tech), was N/A
Note on S12: Assumed as was N/A
Note on T12: Assumed as was N/A
Note on U12: Assumed as was N/A
Note on V12: Assumed as was N/A
Note on W12: Assumed as was N/A
Note on Z12: Assumed (as the BY tech), was N/A
Note on G13: Assumed, was N/A

## ELC_CCS
Electricity Generators Database - CCS options
Sources:
Techno-economic data: ETRI 2014 (https://setis.ec.europa.eu/publications/jrc-setis-reports/etri-2014 )
Process options: Irish TIMES v1.0 (using Fionn's analysis)
|  |  | ~FI_T: EUR13 | [34 empty] | ~FI_Process | [7 empty] | ~FI_Comm
TechName | *TechDesc | Comm-IN | Comm-OUT | EFF | EFF~2020 | EFF~2030 | EFF~2040 | EFF~2050 | Start | INVCOST | INVCOST~2020 | INVCOST~2030 | INVCOST~2040 | INVCOST~2050 | FIXOM | FIXOM~2020 | FIXOM~2030 | FIXOM~2040 | FIXOM~2050 | VAROM | VAROM~2020 | VAROM~2030 | VAROM~2040 | VAROM~2050 | *INVCOST | *INVCOST | *VAROM | *VAROM | LIFE | Cap2Act | AF | AF~2020 | AF~2030 | AF~2040 | AF~2050 | ENVACT_ELCCO2N | ENVACT_Sink_ELCCO2N | Sets | TechName | TechDesc | Tact | Tcap | Tslvl | PrimaryCG | Vintage | Csets | CommName | CommDesc | Unit | LimType | CTSLvl | PeakTS | Ctype
*Technology Name | Technology Description | Input Commodity | Output Commodity | Efficiency | [5 empty] | Overall CAPEX (€2013/kW) |  |  |  |  | FOM (€2013/kW) |  |  |  |  | Overall VOM (€2013/GJ) |  |  |  |  | Pipeline | Storage | Pipeline | Storage | Technical life |  | Max. capacity factor |  |  |  |  | kt/PJ | kt/PJ | \I: Process Set Membership | Technology Name | Technology Description | Activity Unit | Capacity Unit | Timeslice Operational Level | Operational Commodity Group | Vintage Tracking | *Commodity Set Membership | Commodity Name | Commodity Description | Unit | Balance Equ Type Override | Timeslice Tracking Level | Peak Monitoring | Electricity Indicator
EPPCoa_04_CCS-Moneypoint1 | New Power Plant - Pulverised coal supercritical CCS post-combustion_Moneypoint Kinsale | ELCCOA | ELCC, Sink_ELCCO2N | 34% | 35% | 35% | 38% | 38% | 2013 | 3362.3219 | 3062.3219 | 2912.3219 | 2912.3219 | 2912.3219 | 75 | 67.5 | 63.75 | 63.75 | 63.75 | 0.87578 | 0.85928 | 0.85103 | 0.85103 | 0.85103 | 303.1602 | 59.1616 | 0.59138 | 0.1194 | 40 | 31.536 | 90% | 90% | 90% | 90% | 90% | 11.796 | 87.204 | ELE | EPPCoa_04_CCS-Moneypoint1 | New Power Plant - Pulverised coal supercritical CCS post-combustion_Moneypoint Kinsale | PJ | GW | SEASON |  |  | ENV | Sink_ELCCO2N | Captured CO2 (ELC) | kt |  |  |  |  | Pulverised coal supercritical CCS post-combustion_Moneypoint Kinsale
EPPCoa_06_CCS-Moneypoint1 | New Power Plant - IGCC coal CCS pre-combustion_Moneypoint Kinsale | ELCCOA | ELCC, Sink_ELCCO2N | 35% | 37% | 40% | 41% | 44% | 2013 | 3462.3219 | 3247.3219 | 3187.3219 | 3187.3219 | 3187.3219 | 93 | 86.55 | 84.75 | 84.75 | 84.75 | 0.89678 | 0.88388 | 0.88028 | 0.88028 | 0.88028 | 303.1602 | 59.1616 | 0.59138 | 0.1194 | 35 | 31.536 | 90% | 90% | 90% | 90% | 90% | 11.796 | 87.204 |  | EPPCoa_06_CCS-Moneypoint1 | New Power Plant - IGCC coal CCS pre-combustion_Moneypoint Kinsale | PJ | GW | SEASON | [10 empty] | IGCC coal CCS pre-combustion_Moneypoint Kinsale
EPPCoa_04_CCS-Moneypoint2 | New Power Plant - Pulverised coal supercritical CCS post-combustion_Moneypoint Spanish Point | ELCCOA | ELCC, Sink_ELCCO2N | 34% | 35% | 35% | 38% | 38% | 2013 | 3711.1153 | 3411.1153 | 3261.1153 | 3261.1153 | 3261.1153 | 75 | 67.5 | 63.75 | 63.75 | 63.75 | 0.83067 | 0.81417 | 0.80592 | 0.80592 | 0.80592 | 651.9537 | 59.1616 | 0.54628 | 0.1194 | 40 | 31.536 | 90% | 90% | 90% | 90% | 90% | 11.796 | 87.204 |  | EPPCoa_04_CCS-Moneypoint2 | New Power Plant - Pulverised coal supercritical CCS post-combustion_Moneypoint Spanish Point | PJ | GW | SEASON | [10 empty] | Pulverised coal supercritical CCS post-combustion_Moneypoint Spanish Point
EPPCoa_06_CCS-Moneypoint2 | New Power Plant - IGCC coal CCS pre-combustion_Moneypoint Spanish Point | ELCCOA | ELCC, Sink_ELCCO2N | 35% | 37% | 40% | 41% | 44% | 2013 | 3870.277 | 3655.277 | 3595.277 | 3595.277 | 3595.277 | 93 | 86.55 | 84.75 | 84.75 | 84.75 | 0.85167 | 0.83877 | 0.83517 | 0.83517 | 0.83517 | 651.9537 | 118.3233 | 0.54628 | 0.1194 | 35 | 31.536 | 90% | 90% | 90% | 90% | 90% | 11.796 | 87.204 |  | EPPCoa_06_CCS-Moneypoint2 | New Power Plant - IGCC coal CCS pre-combustion_Moneypoint Spanish Point | PJ | GW | SEASON | [10 empty] | IGCC coal CCS pre-combustion_Moneypoint Spanish Point
EPPGas_04_CCS-Cork1 | New Power Plant - CCGT advanced CCS post combustion_Cork Kinsale | ELCGAS | ELCC, Sink_ELCCO2N | 50% | 52% | 55% | 55% | 55% | 2013 | 1601.5259 | 1601.5259 | 1601.5259 | 1601.5259 | 1601.5259 | 37.5 | 37.5 | 37.5 | 37.5 | 37.5 | 0.24715 | 0.24715 | 0.24715 | 0.24715 | 0.24715 | 68.0303 | 33.4955 | 0.12237 | 0.064781 | 30 | 31.536 | 90% | 90% | 90% | 90% | 90% | 6.732 | 49.368 |  | EPPGas_04_CCS-Cork1 | New Power Plant - CCGT advanced CCS post combustion_Cork Kinsale | PJ | GW | DAYNITE | [10 empty] | CCGT advanced CCS post combustion_Cork Kinsale
EPPGas_04_CCS-Cork2 | New Power Plant - CCGT advanced CCS post combustion_Cork Spanish Point | ELCGAS | ELCC, Sink_ELCCO2N | 50% | 52% | 55% | 55% | 55% | 2013 | 2609.5522 | 2609.5522 | 2609.5522 | 2609.5522 | 2609.5522 | 37.5 | 37.5 | 37.5 | 37.5 | 37.5 | 0.76539 | 0.76539 | 0.76539 | 0.76539 | 0.76539 | 1042.5611 | 66.991 | 0.586 | 0.1194 | 30 | 31.536 | 90% | 90% | 90% | 90% | 90% | 6.732 | 49.368 |  | EPPGas_04_CCS-Cork2 | New Power Plant - CCGT advanced CCS post combustion_Cork Spanish Point | PJ | GW | DAYNITE | [10 empty] | CCGT advanced CCS post combustion_Cork Spanish Point
EPPPea_05_CCS-Offaly1 | New Power Plant - IGCC peat CCS pre combustion_Offaly Kinsale | ELCPEA | ELCC, Sink_ELCCO2N | 35% | 37% | 40% | 41% | 44% | 2013 | 5013.817 | 4883.817 | 4883.817 | 4883.817 | 4883.817 | 93 | 86.55 | 84.75 | 84.75 | 84.75 | 1.2127 | 1.2023 | 1.2023 | 1.2023 | 1.2023 | 395.4937 | 118.3233 | 0.73334 | 0.1194 | 35 | 31.536 | 90% | 90% | 90% | 90% | 90% | 12.144 | 95.856 |  | EPPPea_05_CCS-Offaly1 | New Power Plant - IGCC peat CCS pre combustion_Offaly Kinsale | PJ | GW | DAYNITE | [10 empty] | IGCC peat CCS pre combustion_Offaly Kinsale
EPPPea_05_CCS-Offaly2 | New Power Plant - IGCC peat CCS pre combustion_Offaly East Irish Sea | ELCPEA | ELCC, Sink_ELCCO2N | 35% | 37% | 40% | 41% | 44% | 2013 | 5165.7907 | 5035.7907 | 5035.7907 | 5035.7907 | 5035.7907 | 93 | 86.55 | 84.75 | 84.75 | 84.75 | 1.1169 | 1.1065 | 1.1065 | 1.1065 | 1.1065 | 547.4675 | 118.3233 | 0.63749 | 0.1194 | 35 | 31.536 | 90% | 90% | 90% | 90% | 90% | 12.144 | 95.856 |  | EPPPea_05_CCS-Offaly2 | New Power Plant - IGCC peat CCS pre combustion_Offaly East Irish Sea | PJ | GW | DAYNITE | [10 empty] | IGCC peat CCS pre combustion_Offaly East Irish Sea
EPPPea_05_CCS-Offaly3 | New Power Plant - IGCC peat CCS pre combustion_Offaly Central Irish Sea | ELCPEA | ELCC, Sink_ELCCO2N | 35% | 37% | 40% | 41% | 44% | 2013 | 5072.6197 | 4942.6197 | 4942.6197 | 4942.6197 | 4942.6197 | 93 | 86.55 | 84.75 | 84.75 | 84.75 | 1.0417 | 1.0313 | 1.0313 | 1.0313 | 1.0313 | 454.2965 | 118.3233 | 0.56231 | 0.1194 | 35 | 31.536 | 90% | 90% | 90% | 90% | 90% | 12.144 | 95.856 |  | EPPPea_05_CCS-Offaly3 | New Power Plant - IGCC peat CCS pre combustion_Offaly Central Irish Sea | PJ | GW | DAYNITE | [10 empty] | IGCC peat CCS pre combustion_Offaly Central Irish Sea
EPPGas_04_CCS-Dublin1 | New Power Plant - CCGT advanced CCS post combustion_Dublin East Irish Sea | ELCGAS | ELCC, Sink_ELCCO2N | 50% | 52% | 55% | 55% | 55% | 2013 | 1858.6567 | 1858.6567 | 1858.6567 | 1858.6567 | 1858.6567 | 37.5 | 37.5 | 37.5 | 37.5 | 37.5 | 0.24715 | 0.24715 | 0.24715 | 0.24715 | 0.24715 | 291.6657 | 66.991 | 0.12237 | 0.064781 | 30 | 31.536 | 90% | 90% | 90% | 90% | 90% | 6.732 | 49.368 |  | EPPGas_04_CCS-Dublin1 | New Power Plant - CCGT advanced CCS post combustion_Dublin East Irish Sea | PJ | GW | DAYNITE | [10 empty] | CCGT advanced CCS post combustion_Dublin East Irish Sea
EPPGas_04_CCS-Dublin2 | New Power Plant - CCGT advanced CCS post combustion_Dublin Central Irish Sea | ELCGAS | ELCC, Sink_ELCCO2N | 50% | 52% | 55% | 55% | 55% | 2013 | 1761.4348 | 1761.4348 | 1761.4348 | 1761.4348 | 1761.4348 | 37.5 | 37.5 | 37.5 | 37.5 | 37.5 | 0.20636 | 0.20636 | 0.20636 | 0.20636 | 0.20636 | 194.4438 | 66.991 | 0.081577 | 0.064781 | 30 | 31.536 | 90% | 90% | 90% | 90% | 90% | 6.732 | 49.368 |  | EPPGas_04_CCS-Dublin2 | New Power Plant - CCGT advanced CCS post combustion_Dublin Central Irish Sea | PJ | GW | DAYNITE | [10 empty] | CCGT advanced CCS post combustion_Dublin Central Irish Sea
EPPCoa_04_CCS-Kilroot1 | New Power Plant - Pulverised coal supercritical CCS post-combustion_Kilroot Portpatrick | ELCCOA | ELCC, Sink_ELCCO2N | 34% | 35% | 35% | 38% | 38% | 2013 | 3242.5512 | 2942.5512 | 2792.5512 | 2792.5512 | 2792.5512 | 75 | 67.5 | 63.75 | 63.75 | 63.75 | 0.38463 | 0.36813 | 0.35988 | 0.35988 | 0.35988 | 124.228 | 118.3233 | 0.10023 | 0.1194 | 40 | 31.536 | 90% | 90% | 90% | 90% | 90% | 11.796 | 87.204 |  | EPPCoa_04_CCS-Kilroot1 | New Power Plant - Pulverised coal supercritical CCS post-combustion_Kilroot Portpatrick | PJ | GW | SEASON | [10 empty] | Pulverised coal supercritical CCS post-combustion_Kilroot Portpatrick
[25 empty] | 1.3122 | -> | 2000-2012 CPI
(source Eurostat)
Note on AT7: Possible TsLvl ANNUAL (Annual level) SEASON (Seasonal level) WEEKLY (Weekly level) DAYNITE (day and night level)
Note on AV7: Possible Vintage NO (if empty by default mean NO) YES
Note on AX7: Csets declarations are inherited until the next one is encountered. Possible Cset: NRG (Energy) ENV (Emission) DEM (Demand) MAT (Material) FIN (Financial)
Note on BB7: Possible Lim Type UP (upper for >=) LO (Lower for <=) FX (Fix for =)
Note on BC7: Possible CTSLvl SEASON (Seasonal level) WEEKLY (Weekly level) DAYNITE (day and night level)
Note on BD7: Possible PeakTS ANNUAL (to generate Peak Equation for all the TimeSlices) User TS (to generate Peak Equation for a single TS)
Note on BE7: Possible Ctype ELC (Electricity)
Note on L8: Alessandro Chiodi: Plant + Pipeline + Storage
Note on V8: Alessandro Chiodi: Plant + Pipeline + Storage
Note on AO8: Sets declarations are NOT inherited. Possible Process Sets ELE (Thermal Electric Power Plant) CHP (Combined Heat and Power) STGTSS (Pump Storage) PRE (Genric Process/Technology) DMD (Demand Device) IMP (Import) EXP (Export) MIN (Mining Process) RNW (Renewable Technology) HPL (Heating Plant)