## Cover
Irish TIMES Energy System Model
Document type: | Base Year Template
Sector: | Residential
Developer: | Alessandro Chiodi + Energy Policy Modelling Group, UCC
Source data
ArDem
PET-IE (Irish TIMES v.1)

## Intro
Table of contents
Sheet | Description
RES | Sector Reference Energy System
EB2012 | SEAI 2012 energy balance in ktoe
RSD_Balance | Description of the existing uses of energy in theresidential sector
RSD_Commodities | TIMES commodities list for the residential sector
RSD_EmiCoeffs | Emission coefficients for the residential sector
RSD_FuelTechs | Description of the fuel sectoral technologies for the residential sector
DwellingStocks | Description of the residential building stocks
RHWLP-APT | Description of space heat, water heat and lighting technologies in apartments
RHWLP-Ter | Description of space heat, water heat and lighting technologies in terrace dwellings
RHWLP-Det | Description of space heat, water heat and lighting technologies in detached dwellings
RH-Adj | Description of the space heat adjustment factor (due to climate, fuel poverty, inhabited stock, etc.)
ROth | Description of the residential other appliances
Units
Capacity | 000units or PJa
Consumption | PJ
Currency (year) | Milion Euro 2012
Base year | 2012

## RES
APT (A, BC, DE, FG)
TER (A, BC, DE, FG)
DET (A, BC, DE, FG)
Space Heat appliances
Water Heat appliances
Lighting appliances
Pumps & Fans
Electricity
Electricity
Fuels
Fuels
dwelling demands
Cooking
Refrigeration
Other energy
Cloth Drying
Dish Washing
Cloth Washing
Other Electric
Electricity
Electricity
Electricity
Electricity
Electricity
Fuels
Fuels
demands
Adj

## EB2012
2012 Units = ktoe | NACE (Rev 2) | Coal | Bituminous Coal | Anthracite + Manufactured Ovoids | Coke | Lignite \ Brown Coal Briquettes | Peat | Milled Peat | Sod Peat | Briquettes | Oil | Crude | Refinery Gas | Gasoline | Kerosene | Jet Kerosene | Fueloil | LPG | Gasoil / Diesel /DERV | Petroleum Coke | Naphta | Bitumen | White Spirit | Lubricants | Natural Gas | Renewables | Hydro | Wind | Biomass & Renewable Waste | Landfill Gas | Biogas | Liquid Biofuel | Solar | Geothermal | Non-Renewable Waste | Electricity | Heat | TOTAL
Indigenous Production |  | 0 | 0 |  |  |  | 315.3564 | 187.6524 | 127.704 |  | 0 | [13 empty] | 171.4975 | 757.306 | 69.002 | 344.9011 | 222.8651 | 42.9794 | 12.9235 | 23.9721 | 10.2583 | 30.4045 | 43.833 |  |  | 1287.9929
Imports |  | 1339.4386 | 1285.9288 | 41.4546 |  | 12.0553 | 0 |  |  |  | 8265.9175 | 3005.4214 | 0 | 1079.751 | 532.715 | 763.4367 | 196.4393 | 104.5556 | 2182.8744 | 125.355 | 0 | 238.1956 | 0.97744 | 36.1963 | 3846.4507 | 79.6219 |  |  | 15.3922 |  |  | 64.2297 |  |  |  | 67.39 |  | 13598.8188
Exports |  | 9.311 | 0 | 8.9073 |  | 0.40368 | 8.8697 |  |  | 8.8697 | 1772.3662 | 0 |  | 433.6203 | 5.988 | 0.47673 | 962.4542 | 37.7243 | 316.419 | 0.2221 | 9.0163 | 0.017207 | 0.0047842 | 6.4233 | 0 | 0.0028858 |  |  | 0.0028858 |  |  | 0 |  |  |  | 31.8312 |  | 1822.381
Mar. Bunkers |  | 0 |  |  |  |  | 0 |  |  |  | 128.5388 | [5 empty] | 23.6965 |  | 104.8423 | [6 empty] | 0 | [11 empty] | 128.5388
Stock Change |  | 155.2644 | 148.5535 | 5.5183 |  | 1.1926 | 464.6293 | 457.3668 | 0 | 7.2625 | 149.9716 | 131.9154 |  | 11.885 | -32.9937 | 2.1154 | 33.9079 | -0.41188 | 20.3364 | -11.3617 | -5.4212 | 0 | 0 | 0 | 15.0163 | -2.1172 |  |  | 1.2742 |  |  | -3.3914 | [5 empty] | 782.7644
Primary Energy Supply (incl non-energy) |  | 1485.392 | 1434.4823 | 38.0655 | 0 | 12.8442 | 771.1159 | 645.0191 | 127.704 | -1.6072 | 6514.9842 | 3137.3368 | 0 | 658.0156 | 493.7333 | 765.0753 | -755.8034 | 66.4194 | 1781.9496 | 113.7712 | -14.4375 | 238.1784 | 0.97266 | 29.773 | 4032.9645 | 834.8078 | 69.002 | 344.9011 | 239.5286 | 42.9794 | 12.9235 | 84.8104 | 10.2583 | 30.4045 | 43.833 | 35.5588 | 0 | 13718.6563
Primary Energy Requirement (excl. non-energy) |  | 1485.392 | 1434.4823 | 38.0655 | 0 | 12.8442 | 771.1159 | 645.0191 | 127.704 | -1.6072 | 6246.0602 | 3137.3368 | 0 | 658.0156 | 493.7333 | 765.0753 | -755.8034 | 66.4194 | 1781.9496 | 113.7712 | -14.4375 | 0 | 0 | 0 | 4032.9645 | 834.8078 | 69.002 | 344.9011 | 239.5286 | 42.9794 | 12.9235 | 84.8104 | 10.2583 | 30.4045 | 43.833 | 35.5588 | 0 | 13449.7323
Transformation Input |  | 1160.1105 | 1160.1105 | 0 | 0 | 0 | 656.955 | 656.955 | 0 | 0 | 3193.2216 | 3137.3368 | 8.7414 | 0 | 0 | 0 | 39.3853 | 0.4908 | 7.2673 | 0 | 0 | 0 | 0 | 0 | 2328.2369 | 112.7848 | 0 | 0 | 65.6561 | 42.9794 | 4.1493 | 0 | 0 | 0 | 18.3487 | 49.0166 | 0 | 7518.6741
Public Thermal Power Plants |  | 1160.1105 | 1160.1105 |  |  |  | 549.9992 | 549.9992 | 0 |  | 46.6526 | [5 empty] | 39.3853 |  | 7.2673 | [5 empty] | 1994.4963 | 103.8518 |  |  | 60.8724 | 42.9794 |  |  |  |  | 18.3487 |  |  | 3873.459
Combined Heat and Power Plants |  | 0 | 0 |  |  |  | 7.3138 | 7.3138 |  |  | 9.2322 |  | 8.7414 |  |  |  | 0 | 0.4908 | 0 | [5 empty] | 274.9864 | 8.933 |  |  | 4.7837 |  | 4.1493 | [6 empty] | 300.4654
Pumped Storage Consumption | [35 empty] | 29.801 |  | 29.801
Briquetting Plants |  | 0 |  |  |  |  | 99.642 | 99.642 |  |  | 0 | [14 empty] | 0 | [11 empty] | 99.642
Oil Refineries & other energy sector |  | Description of the residential other appliances |  |  |  |  | 0 |  |  |  | 3137.3368 | 3137.3368 | [12 empty] | 58.7542 | 0 | [9 empty] | 19.2156 |  | #VALUE!
Transformation Output |  | 0 | 0 | 0 | 0 | 0 | 87.0663 | 0 | 0 | 87.0663 | 3100.4499 | 0 | 39.3656 | 587.0093 | 139.3376 | 0 | 946.9378 | 81.8135 | 1295.8924 | 0 | 10.0936 | 0 | 0 | 0 | 0 | 38.2614 | 0 | 0 | 21.3109 | 14.844 | 2.1066 | 0 | 0 | 0 | 4.2767 | 1938.5743 | 0 | 5168.6287
Public Thermal Power Plants |  | 0 |  |  |  |  | 0 |  |  |  | 0 | [14 empty] | 34.2503 |  |  | 19.4064 | 14.844 |  |  |  |  | 4.2767 | 1737.4959 |  | 1737.4959
Combined Heat and Power Plants - Electricity |  | 0 |  |  |  |  | 0 |  |  |  | 0 | [14 empty] | 4.0111 |  |  | 1.9045 |  | 2.1066 |  |  |  |  | 182.866 |  | 182.866
Combined Heat and Power Plants - Heat | [25 empty] | 0 | [11 empty] | 0
Pumped Storage Generation | [35 empty] | 18.2124 |  | 18.2124
Briquetting Plants | [6 empty] | 87.0663 |  |  | 87.0663 | 0 | [14 empty] | 0 | [11 empty] | 87.0663
Oil Refineries | [6 empty] | 0 |  |  |  | 3100.4499 |  | 39.3656 | 587.0093 | 139.3376 | 0 | 946.9378 | 81.8135 | 1295.8924 |  | 10.0936 |  |  |  |  | 0 | [11 empty] | 3100.4499
Exchanges and transfers |  | 17.1975 | -11.2924 | 28.4898 | 0 | 0 | 0 | 0 | 0 | 0 | -18.1945 | 0 | 0 | 0.024707 | 169.0957 | -168.7128 | 0.56981 | 0 | -1.9745 | -17.1975 | 0 | 0 | 0 | 0 | 0 | -413.9587 | -69.002 | -344.9011 | 0 | 0 | 0 | 0 | -0.05554 | 0 | 0 | 413.9587 | 0 | -0.99703
Electricity | [25 empty] | -413.9587 | -69.002 | -344.9011 |  |  |  |  | -0.05554 |  |  | 413.9587 |  | 0
Heat | [37 empty] | 0
Other |  | 17.1975 | -11.2924 | 28.4898 | [6 empty] | -18.1945 |  |  | 0.024707 | 169.0957 | -168.7128 | 0.56981 |  | -1.9745 | -17.1975 | [5 empty] | 0 | [11 empty] | -0.99703
Own Use and Distribution Losses |  | 0 |  |  |  |  | 14.4674 | 14.4674 |  |  | 41.0915 |  | 30.6242 |  |  |  | 0 | 10.3187 | 0.14853 | [5 empty] | 61.0264 | 0 | [9 empty] | 247.5785 |  | 364.1638
Available Final Energy Consumption |  | 342.479 | 263.0794 | 66.5554 | 0 | 12.8442 | 186.7599 | -26.4033 | 127.704 | 85.4591 | 6362.9266 | -4.5475e-13 | 0 | 1245.0496 | 802.1666 | 596.3625 | 152.3189 | 137.4234 | 3068.4517 | 96.5737 | -4.3439 | 238.1784 | 0.97266 | 29.773 | 1643.7011 | 308.0644 | 0 | 0 | 173.8725 | 0 | 8.7742 | 84.8104 | 10.2027 | 30.4045 | 25.4843 | 2091.4967 | 0 | 10960.912
Non-Energy Consumption |  | 0 | 0 | 0 | 0 | 0 | 0 | 0 | 0 | 0 | 268.924 | 0 | 0 | 0 | 0 | 0 | 0 | 0 | 0 | 0 |  | 238.1784 | 0.97266 | 29.773 | 0 | 0 | 0 | 0 | 0 | 0 | 0 | 0 | 0 | 0 | 0 | 0 | 0 | 268.924
Final non-Energy Consumption (Feedstocks) |  | 0 |  |  |  |  | 0 |  |  |  | 268.924 | [10 empty] | 238.1784 | 0.97266 | 29.773 | 0 | 0 | [11 empty] | 268.924
Total Final Energy Consumption |  | 338.995 | 261.8997 | 65.1803 | 0 | 11.9149 | 215.2746 | 0.74258 | 127.704 | 86.828 | 6002.4403 | 0 | 0 | 1272.4461 | 758.3802 | 585.6714 | 118.381 | 137.0065 | 3120.6554 | 100.6544 | 0 | 0 | 0 | 0 | 1627.2131 | 311.0552 | 0 | 0 | 176.8068 | 0 | 8.7742 | 84.867 | 10.2027 | 30.4045 | 25.4843 | 2078.1077 | 0 | 10598.57
Industry* |  | 97.0155 | 97.0155 | 0 |  |  | 0.74258 | 0.74258 | 0 | 0 | 423.4 | 0 | 0 | 0 | 75.838 | 0 | 108.532 | 95.8108 | 143.2192 | 90.7548 | 0 | 0 | 0 | 0 | 625.6776 | 134.9592 | 0 | 0 | 130.0967 |  | 4.8626 | 0 | 0 | 0 | 25.4843 | 787.9217 | 0 | 2095.2009
Non-Energy Mining | 05-09 | 0 | 0 |  |  |  | 0 |  |  |  | 37.3747 |  |  |  | 2.3932 |  | 0.70877 | 0.16302 | 34.1097 | 0 |  |  |  |  | 10.2206 | 0 | [9 empty] | 56.4118 |  | 104.0071
Food & beverages | 10-11 | 18.2283 | 18.2283 |  |  |  | 0.74258 | 0.74258 |  |  | 117.5046 |  |  |  | 44.553 |  | 13.1947 | 27.3197 | 32.4372 | 0 |  |  |  |  | 89.8637 | 18.2465 |  |  | 13.384 |  | 4.8626 |  |  |  |  | 167.6993 |  | 412.285
Textiles and textile products | 13-14 | 0 | 0 |  |  |  | 0 |  |  |  | 2.3091 |  |  |  | 0.98604 |  | 0.29203 | 0.042071 | 0.98899 | 0 |  |  |  |  | 0.97931 | 0 | [9 empty] | 10.0362 |  | 13.3246
Wood and wood products | 16 | 0.053396 | 0.053396 |  |  |  | 0 |  |  |  | 2.7767 |  |  |  | 0.34794 |  | 0.10305 | 0.22087 | 2.1048 | 0 |  |  |  |  | 1.7472 | 95.2615 |  |  | 95.2615 | [6 empty] | 33.7341 |  | 133.5729
Pulp, paper, publishing and printing | 17-18 | 0.23361 | 0.23361 |  |  |  | 0 |  |  |  | 2.7933 |  |  |  | 0.8063 |  | 0.23879 | 0.21035 | 1.5378 | 0 |  |  |  |  | 2.8898 | 0 | [9 empty] | 18.4113 |  | 24.328
Chemicals & man-made fibres | 20-21 | 0 | 0 |  |  |  | 0 |  |  |  | 25.3173 |  |  |  | 10.5987 |  | 3.1389 | 2.4769 | 9.1028 | 0 |  |  |  |  | 55.4867 | 0 |  |  | 0 | [6 empty] | 142.8913 |  | 223.6953
Rubber and plastic products | 22 | 0 | 0 |  |  |  | 0 |  |  |  | 9.0263 |  |  |  | 0.068047 |  | 0.020153 | 4.9433 | 3.9948 | 0 |  |  |  |  | 3.838 | 0 | [9 empty] | 34.5489 |  | 47.4131
Other non-metallic mineral products | 23 | 77.0952 | 77.0952 |  |  |  | 0 |  |  |  | 55.5467 |  |  |  | 7.1758 |  | 2.1252 | 1.1149 | 45.1309 | 0 |  |  |  |  | 14.4659 | 21.4513 |  |  | 21.4513 | [5 empty] | 25.4843 | 50.0292 |  | 244.0725
Basic metals and fabricated metal products | 24-25 | 0 | 0 |  |  |  | 0 |  |  |  | 93.5051 |  |  |  | 0 |  | 86.072 | 4.5594 | 2.8738 | 0 |  |  |  |  | 328.8429 | 0 | [9 empty] | 64.0148 |  | 486.3628
Machinery and equipment n.e.c. | 28 | 0 | 0 |  |  |  | 0 |  |  |  | 5.4002 |  |  |  | 0.37105 |  | 0.10989 | 1.8669 | 3.0524 | 0 |  |  |  |  | 4.6898 | 0 | [9 empty] | 20.0432 |  | 30.1332
Electrical and optical equipment | 26-27 | 0.0066745 | 0.0066745 |  |  |  | 0 |  |  |  | 35.1575 |  |  |  | 0.30685 |  | 0.090878 | 33.0045 | 1.7553 | 0 |  |  |  |  | 105.5296 | 0 | [9 empty] | 97.1075 |  | 237.8013
Transport equipment manufacture | 29-30 | 0 | 0 |  |  |  | 0 |  |  |  | 4.0929 |  |  |  | 0.24009 |  | 0.071105 | 2.9765 | 0.80517 | 0 |  |  |  |  | 1.5949 | 0 | [9 empty] | 16.6114 |  | 22.2992
Other manufacturing | 31-33, 12 & 15 | 1.3983 | 1.3983 |  |  |  | 0 |  |  | 0 | 32.5956 |  |  |  | 7.9911 |  | 2.3666 | 16.9124 | 5.3255 | 0 |  |  |  |  | 5.5292 | 0 | [9 empty] | 76.3826 |  | 115.9058
Transport |  | 0 | 0 | 0 | 0 | 0 | 0 | 0 | 0 | 0 | 4083.5521 | 0 | 0 | 1272.4461 | 0 | 585.6714 | 0 | 0.99991 | 2224.4347 | 0 | 0 | 0 | 0 | 0 | 0 | 84.867 | 0 | 0 | 0 | 0 | 0 | 84.867 | 0 | 0 | 0 | 3.8691 | 0 | 4172.2882
Road Freight |  | 0 |  |  |  |  | 0 |  |  |  | 612.9919 | [7 empty] | 612.9919 | [6 empty] | 16.1956 | [5 empty] | 16.1956 | [5 empty] | 629.1875
Road Light Goods Vehicle | [10 empty] | 312.601 | [7 empty] | 312.601 | [6 empty] | 8.2591 | [5 empty] | 8.2591 | [5 empty] | 320.8601
Road Private Car |  | 0 |  |  |  |  | 0 |  |  |  | 1977.6511 |  |  | 1128.0321 |  |  |  | 0.99991 | 848.6191 | [6 empty] | 47.8671 | [5 empty] | 47.8671 | [5 empty] | 2025.5182
Public Passenger Services |  | 0 |  |  |  |  | 0 |  |  |  | 145.7526 |  |  | 25.9221 |  |  |  |  | 119.8305 | [6 empty] | 3.7488 | [5 empty] | 3.7488 | [5 empty] | 149.5014
Rail |  | 0 |  |  |  |  | 0 |  |  |  | 38.4624 | [7 empty] | 38.4624 | [6 empty] | 0 | [5 empty] | 0 |  |  |  | 3.8691 |  | 42.3315
Domestic Aviation |  | 0 |  |  |  |  | 0 |  |  |  | 3.8016 |  |  | 0.73269 |  | 3.069 | [9 empty] | 0 | [11 empty] | 3.8016
International Aviation |  | 0 |  |  |  |  | 0 |  |  |  | 582.6025 |  |  |  |  | 582.6025 | [9 empty] | 0 | [11 empty] | 582.6025
Fuel Tourism |  | 0 |  |  |  |  | 0 |  |  |  | 221.9609 |  |  | 6.7522 |  |  |  |  | 215.2088 | [6 empty] | 5.8377 | [5 empty] | 5.8377 | [5 empty] | 227.7987
Navigation |  | 0 |  |  |  |  | 0 |  |  |  | 59.2019 | [7 empty] | 59.2019 | [6 empty] | 0 | [11 empty] | 59.2019
Unspecified |  | 0 |  |  |  |  | 0 |  |  |  | 128.5261 |  |  | 111.0071 |  |  | 0 |  | 17.519 | [6 empty] | 2.9587 | [5 empty] | 2.9587 | [5 empty] | 131.4848
Residential |  | 241.9795 | 164.8842 | 65.1803 |  | 11.9149 | 214.532 |  | 127.704 | 86.828 | 910.1755 |  |  | 0 | 682.5422 |  | 0 | 33.0567 | 184.6773 | 9.8993 |  |  |  |  | 600.494 | 60.629 |  |  | 27.5967 |  |  |  | 10.0366 | 22.9957 |  | 698.3602 |  | 2726.1701
Commercial/Public Services |  | 0 | 0 | 0 | 0 | 0 | 0 | 0 | 0 | 0 | 360.2084 | 0 | 0 | 0 | 0 | 0 | 9.849 | 7.1391 | 343.2199 | 0.00036475 | 0 | 0 | 0 | 0 | 401.0415 | 30.6 | 0 | 0 | 19.1134 | 0 | 3.9117 | 0 | 0.16614 | 7.4088 | 0 | 539.9687 | 0 | 1331.8186
Commercial Services |  | 0 | 0 | 0 |  | 0 | 0 |  |  |  | 233.0159 |  |  |  | 0 |  | 0.96086 | 5.3143 | 226.7404 | 0.00036475 |  |  |  |  | 175.7451 | 26.6883 |  |  | 19.1134 |  |  |  | 0.16614 | 7.4088 |  | 387.1075 |  | 822.5568
Public Services |  | 0 |  |  |  |  | 0 |  | 0 | 0 | 127.1925 | [5 empty] | 8.8881 | 1.8248 | 116.4795 | [5 empty] | 225.2964 | 3.9117 |  |  |  |  | 3.9117 |  |  |  |  | 152.8612 |  | 509.2617
Agricultural |  | 0 | 0 |  |  |  | 0 |  |  |  | 202.5797 |  |  | 0 | 0 |  |  | 0 | 202.5797 | [5 empty] | 0 | 0 | [9 empty] | 47.988 |  | 250.5677
Fisheries |  | 0 |  |  |  |  | 0 |  |  |  | 22.5245 | [7 empty] | 22.5245 | [6 empty] | 0 | [11 empty] | 22.5245
Statistical Difference |  | 3.4841 | 1.1798 | 1.375 | 0 | 0.92924 | -28.5147 | -27.1458 | 0 | -1.3689 | 91.5623 | -4.5475e-13 | 0 | -27.3965 | 43.7864 | 10.6911 | 33.9379 | 0.41693 | -52.2037 | -4.0807 | -4.3439 | 0 | 0 | 0 | 16.488 | -2.9908 | 0 | 0 | -2.9343 | 0 | 0 | -0.056547 | 0 | 0 | 0 | 13.389 | 0 | 93.4179
* Industry sub-sectoral breakdown is based on the CIP 2009.
Last Updated : 24th August 2016
2012 provisional data
2012 provisional data based on 2011 breakdown
2011 data
Sod peat is estimated due to new legislation and the methodology is under review
Statistical differences may exist for crude oil between the calculated primary energy requirement and the observed refinery input

## RSD_Balance
~Country | IE
Sector | Residential
~Year | 2012
~Unit conversion | 0.041868
Base-year energy consumption from SEAI (PJ)
Flow/Product |  | Bituminous Coal | Anthracite + Manufactured Ovoids | Coke | Lignite \ Brown Coal Briquettes | Peat | LPG | Gasoline | Kerosene | Gasoil / Diesel /DERV | Fueloil | Petroleum Coke | Natural Gas | Solar | Biomass & Renewable Waste | Biogas | Landfill Gas | Geothermal | Liquid Biofuel | Non-Renewable Waste | Electricity | Heat | Total
[23 empty] | PJ | ktoe
Residential |  | 6.9034 | 2.729 | 0 | 0.49886 | 8.982 | 1.384 | 0 | 28.5767 | 7.7321 | 0 | 0.41446 | 25.1415 | 0.42021 | 1.1554 | 0 | 0 | 0.96278 | 0 | 0 | 29.2389 | 0 | 114.1393 | 2726.1701
|  | COABIT | COAHAR | COACOK | COALIG | PEAT | OILLPG | OILGSL | OILKER | OILDST | OILHFO | OILCOK | GASNAT | RENSOL | BIOWOO et al. | BIOGAS* | BIOMUN | RENGEO | BIODST*/BIOETH* | BIOSLU | ELCD | HET
Base-year data aggregated by sector fuel (PJ)
|  | Coal+Coke | LPG | Oil | Natural gas | Biomass | Solar | Geothermal | Electricity | Heat | Peat | Total
Residential | RSD | 10.1312 | 1.384 | 36.7232 | 25.1415 | 1.1554 | 0.42021 | 0.96278 | 29.2389 | 0 | 8.982 | 114.1393
|  | RSDCOA | RSDLPG | RSDOIL | RSDGAS | RSDBIO | RSDSOL | RSDGEO | RSDELC | RSDHET | RSDPEA
Breakout by end-use (Fractional Shares)
End-use description |  | RSDCOA | RSDLPG | RSDOIL | RSDGAS | RSDBIO | RSDSOL | RSDGEO | RSDELC | RSDHET | RSDPEA |  | Cell colour legend |  |  |  |  | Space heat |  |  | Water heat
Space Heating |  | 0.79079 | 0.68719 | 0.74958 | 0.64789 | 0.77859 | 0 | 0 | 0.1514 |  | 0.71203 |  |  | calculated value from ArDem |  |  |  |  | EFF |  |  | EFF
Space Cooling | [13 empty] | from old templates |  |  |  | RSDCOA | 95% |  | RSDCOA | 90%
Water Heating |  | 0.2056 | 0.27368 | 0.24929 | 0.30785 | 0.20727 | 0 | 0 | 0.080327 |  | 0.1938 |  |  | estimated by difference |  |  |  | RSDBDL | 94% |  | RSDBDL | 89.3%
Lighting | [8 empty] | 0.19298 |  |  |  |  | data driven calculations |  |  |  | RSDETH | 94% |  | RSDETH | 89.3%
Pumps & Fans | [8 empty] | 0.042611 |  |  |  |  | Input Assumptions |  |  |  | RSDELC | 98% |  | RSDELC | 93.1%
Cooking |  | 0.0036084 | 0.039131 |  | 0.037369 | 0 |  |  | 0.11869 | [8 empty] | RSDOIL | 110% |  | RSDOIL | 110%
Refrigeration | [8 empty] | 0.0476 | [8 empty] | RSDLPG | 96% |  | RSDLPG | 91.2%
Cloth Washing | [8 empty] | 0.04 | [8 empty] | RSDGAS | 122% |  | RSDGAS | 115.9%
Cloth Drying | [8 empty] | 0.02 | [8 empty] | RSDPEA | 6% |  | RSDPEA | 5.7%
Dish Washing | [8 empty] | 0.01 | [8 empty] | RSDBIO | 27% |  | RSDBIO | 25.65%
Other Electric | [8 empty] | 0.29639
Other Energy |  | 0 | 0 | 0.0011304 | 0.0068894 | 0.014145 | 1 | 1 | 0 | 1 | 0.094167
Total |  | 1 | 1 | 1 | 1 | 1 | 1 | 1 | 1 | 1 | 1
Breakout by building type (Fractional Shares)
End-use description | Building Type | RSDCOA | RSDLPG | RSDOIL | RSDGAS | RSDBIO | RSDSOL | RSDGEO | RSDELC | RSDHET | RSDPEA
Space Heat | Apartment | 0.094855 | 0.092359 | 0.083003 | 0.093368 | 0.088705 |  |  | 0.1383 |  | 0.093771
| Terrace | 0.40174 | 0.37841 | 0.37726 | 0.50941 | 0.35503 |  |  | 0.38708 |  | 0.37378
| Detached | 0.50341 | 0.52924 | 0.53974 | 0.39722 | 0.55627 |  |  | 0.47463 |  | 0.53245
| \I: | 1 | 1 | 1 | 1 | 1 | 0 | 0 | 1 | 0 | 1
Space cooling | Apartment
Terrace
Detached
\I:
Water Heat | Apartment | 0.092587 | 0.096561 | 0.082659 | 0.099027 | 0.09005 |  |  | 0.15888 |  | 0.090797
| Terrace | 0.4502 | 0.41442 | 0.40493 | 0.52057 | 0.36861 |  |  | 0.39579 |  | 0.39916
| Detached | 0.45721 | 0.48902 | 0.51241 | 0.3804 | 0.54134 |  |  | 0.44533 |  | 0.51004
| \I: | 1 | 1 | 1 | 1 | 1 | 0 | 0 | 1 | 0 | 1
Final energy consumption by end-use and building type (PJ) | [16 empty] | Apartment |  |  |  | Terrace |  |  |  | Detached
| FinalEnergy | [15 empty] | SpHeat | WatHeat | Lightng | P&F | SpHeat | WatHeat | Lightng | P&F | SpHeat | WatHeat | Lightng | P&F
Final end-use description | demands/fuels | RSDCOA | RSDLPG | RSDOIL | RSDGAS | RSDBIO | RSDSOL | RSDGEO | RSDELC | RSDHET | RSDPEA |  |  |  |  | RSDCOA | 0.75995 | 0.19286 |  |  | 3.2186 | 0.93777 |  |  | 4.0331 | 0.95237
Space Heat | Apartment | 0.75995 | 0.087841 | 2.2848 | 1.5209 | 0.079798 | 0 | 0 | 0.61222 | 0 | 0.59971 |  |  |  |  | RSDBDL | 1.9857e-06 | 2.1131e-05 |  |  | 7.9601e-06 | 5.0526e-05 |  |  | 7.9705e-06 | 5.0634e-05
| Terrace | 3.2186 | 0.35989 | 10.3848 | 8.2978 | 0.31938 | 0 | 0 | 1.7135 | 0 | 2.3905 |  |  |  |  | RSDETH | 0 | 1.8041e-05 |  |  | 0 | 0 |  |  | 0 | 0
| Detached | 4.0331 | 0.50335 | 14.8573 | 6.4703 | 0.50042 | 0 | 0 | 2.1011 | 0 | 3.4053 |  |  |  |  | RSDELC | 0.61222 | 0.37315 | 0.54114 | 0.11221 | 1.7135 | 0.92959 | 2.4592 | 0.56319 | 2.1011 | 1.0459 | 2.6422 | 0.57051
| \I: | 8.0116 | 0.95108 | 27.5269 | 16.289 | 0.89959 | 0 | 0 | 4.4268 | 0 | 6.3955 |  |  |  |  | RSDOIL | 2.2848 | 0.75672 |  |  | 10.3848 | 3.707 |  |  | 14.8573 | 4.6911
Space cooling | Apartment | [14 empty] | RSDLPG | 0.087841 | 0.036575 |  |  | 0.35989 | 0.15697 |  |  | 0.50335 | 0.18523
| Terrace | [14 empty] | RSDGAS | 1.5209 | 0.76644 |  |  | 8.2978 | 4.0291 |  |  | 6.4703 | 2.9442
| Detached | [14 empty] | RSDPEA | 0.59971 | 0.15805 |  |  | 2.3905 | 0.69483 |  |  | 3.4053 | 0.88783
| \I: | 0 | 0 | 0 | 0 | 0 | 0 | 0 | 0 | 0 | 0 |  |  |  |  | RSDBIO | 0.079796 | 0.021526 |  |  | 0.31937 | 0.088226 |  |  | 0.50041 | 0.12959
Water Heat | Apartment | 0.19286 | 0.036575 | 0.75672 | 0.76644 | 0.021566 | 0 | 0 | 0.37315 | 0 | 0.15805
| Terrace | 0.93777 | 0.15697 | 3.707 | 4.0291 | 0.088276 | 0 | 0 | 0.92959 | 0 | 0.69483
| Detached | 0.95237 | 0.18523 | 4.6911 | 2.9442 | 0.12964 | 0 | 0 | 1.0459 | 0 | 0.88783
| \I: | 2.083 | 0.37878 | 9.1548 | 7.7397 | 0.23948 | 0 | 0 | 2.3487 | 0 | 1.7407 | [6 empty] | RSDCOA | RSDBDL | RSDETH | RSDELC | RSDOIL | RSDLPG | RSDGAS | RSDPEA | RSDBIO
Lighting | Apartment | 0 | 0 | 0 | 0 | 0 | 0 | 0 | 0.54114 | 0 | 0 |  |  |  |  | Apartment | SpHeat | 0.75995 | 1.9857e-06 | 0 | 0.61222 | 2.2848 | 0.087841 | 1.5209 | 0.59971 | 0.079796
| Terrace | 0 | 0 | 0 | 0 | 0 | 0 | 0 | 2.4592 | 0 | 0 | [5 empty] | WatHeat | 0.19286 | 2.1131e-05 | 1.8041e-05 | 0.37315 | 0.75672 | 0.036575 | 0.76644 | 0.15805 | 0.021526
| Detached | 0 | 0 | 0 | 0 | 0 | 0 | 0 | 2.6422 | 0 | 0 | [5 empty] | Lightng | 0 | 0 | 0 | 0.54114 | 0 | 0 | 0 | 0 | 0
| \I: | 0 | 0 | 0 | 0 | 0 | 0 | 0 | 5.6425 | 0 | 0 | [5 empty] | P&F | 0 | 0 | 0 | 0.11221 | 0 | 0 | 0 | 0 | 0
Pumps & Fans | Apartment | 0 | 0 | 0 | 0 | 0 | 0 | 0 | 0.11221 | 0 | 0 |  |  |  |  | Terrace | SpHeat | 3.2186 | 7.9601e-06 | 0 | 1.7135 | 10.3848 | 0.35989 | 8.2978 | 2.3905 | 0.31937
| Terrace | 0 | 0 | 0 | 0 | 0 | 0 | 0 | 0.56319 | 0 | 0 | [5 empty] | WatHeat | 0.93777 | 5.0526e-05 | 0 | 0.92959 | 3.707 | 0.15697 | 4.0291 | 0.69483 | 0.088226
| Detached | 0 | 0 | 0 | 0 | 0 | 0 | 0 | 0.57051 | 0 | 0 | [5 empty] | Lightng | 0 | 0 | 0 | 2.4592 | 0 | 0 | 0 | 0 | 0
| \I: | 0 | 0 | 0 | 0 | 0 | 0 | 0 | 1.2459 | 0 | 0 | [5 empty] | P&F | 0 | 0 | 0 | 0.56319 | 0 | 0 | 0 | 0 | 0
Residential Cooking demand | RCOK | 0.036557 | 0.054157 | 0 | 0.93952 | 0 | 0 | 0 | 3.4704 | 0 | 0 |  |  |  |  | Detached | SpHeat | 4.0331 | 7.9705e-06 | 0 | 2.1011 | 14.8573 | 0.50335 | 6.4703 | 3.4053 | 0.50041
Residential Refriferation demand | RREF | 0 | 0 | 0 | 0 | 0 | 0 | 0 | 1.3918 | 0 | 0 | [5 empty] | WatHeat | 0.95237 | 5.0634e-05 | 0 | 1.0459 | 4.6911 | 0.18523 | 2.9442 | 0.88783 | 0.12959
Residential Cloth Washing demand | RCWA | 0 | 0 | 0 | 0 | 0 | 0 | 0 | 1.1696 | 0 | 0 | [5 empty] | Lightng | 0 | 0 | 0 | 2.6422 | 0 | 0 | 0 | 0 | 0
Residential Cloth Drying demand | RCDR | 0 | 0 | 0 | 0 | 0 | 0 | 0 | 0.58478 | 0 | 0 | [5 empty] | P&F | 0 | 0 | 0 | 0.57051 | 0 | 0 | 0 | 0 | 0
Residential Dish Washing demand | RDWA | 0 | 0 | 0 | 0 | 0 | 0 | 0 | 0.29239 | 0 | 0
Residential Other Electric demand | ROEL | 0 | 0 | 0 | 0 | 0 | 0 | 0 | 8.6662 | 0 | 0
Residential Other Energy demand | ROEN | 0 | 0 | 0.041511 | 0.17321 | 0.016343 | 0.42021 | 0.96278 | 0 | 0 | 0.84581
| \I: | 0.036557 | 0.054157 | 0.041511 | 1.1127 | 0.016343 | 0.42021 | 0.96278 | 15.5751 | 0 | 0.84581
Total-After Share Assumptions |  | 10.1312 | 1.384 | 36.7232 | 25.1415 | 1.1554 | 0.42021 | 0.96278 | 29.2389 | 0 | 8.982
Total-Before Share Assumptions |  | 10.1312 | 1.384 | 36.7232 | 25.1415 | 1.1554 | 0.42021 | 0.96278 | 29.2389 | 0 | 8.982
Note on B4: KanORS: ktoe to PJ

## RSD_Commodities
Commodities | [7 empty] | Commodities
~FI_Comm | [7 empty] | ~FI_Comm
Csets | CommName | CommDesc | Unit | LimType | CTSLvl | PeakTS | Ctype | Csets | CommName | CommDesc | Unit | LimType | CTSLvl | PeakTS | Ctype | Archetype |  | BER BAND
NRG | RSDCOA | Coal (RSD) | PJ |  |  |  |  | DEM | RDem_Apt | Residential Apartment demand | 000dwellings |  |  |  |  | Apartment | Apt | A
| RSDBDL | Biodiesel (RSD) | PJ | [5 empty] | RDem_Ter | Residential Terrace demand | 000dwellings |  |  |  |  | Apartment | Apt | BC
| RSDETH | Ethanol (RSD) | PJ | [5 empty] | RDem_Det | Residential Detached demand | 000dwellings |  |  |  |  | Apartment | Apt | DE
| RSDELC | Electricity (RSD) | PJ |  | DAYNITE |  | ELC | NRG | RSH_Apt-A | Delivered Space Heat - Apartment A | PJ |  |  |  |  | Apartment | Apt | FG
| RSDOIL | Oil (RSD) | PJ | [5 empty] | RSH_Apt-BC | Delivered Space Heat - Apartment BC | PJ |  |  |  |  | Terrace | Ter | A
| RSDLPG | Liquified Petroleum Gas (RSD) | PJ | [5 empty] | RSH_Apt-DE | Delivered Space Heat - Apartment DE | PJ |  |  |  |  | Terrace | Ter | BC
| RSDGAS | Natural Gas (RSD) | PJ |  | SEASON |  |  |  | RSH_Apt-FG | Delivered Space Heat - Apartment FG | PJ |  |  |  |  | Terrace | Ter | DE
| RSDPEA | Peat (RSD) | PJ | [5 empty] | RSH_Ter-A | Delivered Space Heat - Terrace A | PJ |  |  |  |  | Terrace | Ter | FG
| RSDBIO | Biomass (RSD) | PJ | [5 empty] | RSH_Ter-BC | Delivered Space Heat - Terrace BC | PJ |  |  |  |  | Detached | Det | A
| RSDSOL | Solar (RSD) | PJ | [5 empty] | RSH_Ter-DE | Delivered Space Heat - Terrace DE | PJ |  |  |  |  | Detached | Det | BC
| RSDGEO | Geothermal (RSD) | PJ | [5 empty] | RSH_Ter-FG | Delivered Space Heat - Terrace FG | PJ |  |  |  |  | Detached | Det | DE
| RSDBGS | Biogas (RSD) | PJ |  | SEASON |  |  |  | RSH_Det-A | Delivered Space Heat - Detached A | PJ |  |  |  |  | Detached | Det | FG
| RSDHET | Heat (RSD) | PJ |  | SEASON |  | HEAT |  | RSH_Det-BC | Delivered Space Heat - Detached BC | PJ
| RSDH2G | Hydrogen gaseous (RSD) | PJ |  | SEASON |  |  |  | RSH_Det-DE | Delivered Space Heat - Detached DE | PJ
| RSDH2L | Hydrogen liquid (RSD) | PJ |  | SEASON |  |  |  | RSH_Det-FG | Delivered Space Heat - Detached FG | PJ
ENV | RSDCO2N | Carbon Dioxide - Combustion (RSD) | kt | [5 empty] | RWH_Apt-A | Delivered Water Heat - Apartment A | PJ
| RSDCH4N | Methane (RSD) | kt | [5 empty] | RWH_Apt-BC | Delivered Water Heat - Apartment BC | PJ
| RSDSO2N | Sulphur Oxides (RSD) | kt | [5 empty] | RWH_Apt-DE | Delivered Water Heat - Apartment DE | PJ
| RSDNOXN | Nitrogen Oxide (RSD) | kt | [5 empty] | RWH_Apt-FG | Delivered Water Heat - Apartment FG | PJ
| RSDPM10 | Particulate Matter <10 µm (RSD) | kt | [5 empty] | RWH_Ter-A | Delivered Water Heat - Terrace A | PJ
| RSDPM25 | Particulate Matter <2.5 µm (RSD) | kt | [5 empty] | RWH_Ter-BC | Delivered Water Heat - Terrace BC | PJ
DEM | RCOK | Residential Cooking demand | PJ | [5 empty] | RWH_Ter-DE | Delivered Water Heat - Terrace DE | PJ
| RREF | Residential Refriferation demand | PJ | [5 empty] | RWH_Ter-FG | Delivered Water Heat - Terrace FG | PJ
| RCWA | Residential Cloth Washing demand | PJ | [5 empty] | RWH_Det-A | Delivered Water Heat - Detached A | PJ
| RCDR | Residential Cloth Drying demand | PJ | [5 empty] | RWH_Det-BC | Delivered Water Heat - Detached BC | PJ
| RDWA | Residential Dish Washing demand | PJ | [5 empty] | RWH_Det-DE | Delivered Water Heat - Detached DE | PJ
| ROEL | Residential Other Electric demand | PJ | [5 empty] | RWH_Det-FG | Delivered Water Heat - Detached FG | PJ
| ROEN | Residential Other Energy demand | PJ | [5 empty] | RLIG_Apt-A | Delivered Lighting - Apartment A | PJ
[9 empty] | RLIG_Apt-BC | Delivered Lighting - Apartment BC | PJ
[9 empty] | RLIG_Apt-DE | Delivered Lighting - Apartment DE | PJ
[9 empty] | RLIG_Apt-FG | Delivered Lighting - Apartment FG | PJ
[9 empty] | RLIG_Ter-A | Delivered Lighting - Terrace A | PJ
[9 empty] | RLIG_Ter-BC | Delivered Lighting - Terrace BC | PJ
[9 empty] | RLIG_Ter-DE | Delivered Lighting - Terrace DE | PJ
[9 empty] | RLIG_Ter-FG | Delivered Lighting - Terrace FG | PJ
[9 empty] | RLIG_Det-A | Delivered Lighting - Detached A | PJ
[9 empty] | RLIG_Det-BC | Delivered Lighting - Detached BC | PJ
[9 empty] | RLIG_Det-DE | Delivered Lighting - Detached DE | PJ
[9 empty] | RLIG_Det-FG | Delivered Lighting - Detached FG | PJ
[9 empty] | RPF_Apt-A | Delivered En Pumps Fans - Apartment A | PJ
[9 empty] | RPF_Apt-BC | Delivered En Pumps Fans - Apartment BC | PJ
[9 empty] | RPF_Apt-DE | Delivered En Pumps Fans - Apartment DE | PJ
[9 empty] | RPF_Apt-FG | Delivered En Pumps Fans - Apartment FG | PJ
[9 empty] | RPF_Ter-A | Delivered En Pumps Fans - Terrace A | PJ
[9 empty] | RPF_Ter-BC | Delivered En Pumps Fans - Terrace BC | PJ
[9 empty] | RPF_Ter-DE | Delivered En Pumps Fans - Terrace DE | PJ
[9 empty] | RPF_Ter-FG | Delivered En Pumps Fans - Terrace FG | PJ
[9 empty] | RPF_Det-A | Delivered En Pumps Fans - Detached A | PJ
[9 empty] | RPF_Det-BC | Delivered En Pumps Fans - Detached BC | PJ
[9 empty] | RPF_Det-DE | Delivered En Pumps Fans - Detached DE | PJ
[9 empty] | RPF_Det-FG | Delivered En Pumps Fans - Detached FG | PJ
[9 empty] | RSH_Apt-A-I | Delivered Space Heat - Apartment A after adjustment | PJ
[9 empty] | RSH_Apt-BC-I | Delivered Space Heat - Apartment BC after adjustment | PJ
[9 empty] | RSH_Apt-DE-I | Delivered Space Heat - Apartment DE after adjustment | PJ
[9 empty] | RSH_Apt-FG-I | Delivered Space Heat - Apartment FG after adjustment | PJ
[9 empty] | RSH_Ter-A-I | Delivered Space Heat - Terrace A after adjustment | PJ
[9 empty] | RSH_Ter-BC-I | Delivered Space Heat - Terrace BC after adjustment | PJ
[9 empty] | RSH_Ter-DE-I | Delivered Space Heat - Terrace DE after adjustment | PJ
[9 empty] | RSH_Ter-FG-I | Delivered Space Heat - Terrace FG after adjustment | PJ
[9 empty] | RSH_Det-A-I | Delivered Space Heat - Detached A after adjustment | PJ
[9 empty] | RSH_Det-BC-I | Delivered Space Heat - Detached BC after adjustment | PJ
[9 empty] | RSH_Det-DE-I | Delivered Space Heat - Detached DE after adjustment | PJ
[9 empty] | RSH_Det-FG-I | Delivered Space Heat - Detached FG after adjustment | PJ

## RSD_EmiCoeffs
Emission coefficients
| Fuel | COABIT | COAHAR | COACOK | COALIG | PEAT | OILLPG | OILGSL | OILKER | OILDST | OILHFO | OILCOK | GASNAT | RENSOL | BIOWOO et al. | BIOGAS* | BIOMUN | RENGEO | BIODST*/BIOETH* | BIOSLU | ELCD | HET
Emission coefficient by fuel type | kt/PJ | 101.2 | 98.3 | 94.6 | 101.2 | 108 | 63.1 | 69.3 | 71.9 | 74.1 | 77.4 | 73.3 | 56.1
Emission coefficients per unit of fuel consumed in the residential sector
~COMEMI
CommName | RSDCOA | RSDLPG | RSDOIL | RSDGAS | RSDBIO | RSDSOL | RSDGEO | RSDELC | RSDHET | RSDPEA
* | kt/PJ | kt/PJ | kt/PJ | kt/PJ | kt/PJ | kt/PJ | kt/PJ | kt/PJ | kt/PJ | kt/PJ
RSDCO2N | 100.4188 | 63.1 | 72.379 | 56.1 | [5 empty] | 108
RSDCH4N
RSDSO2N
RSDNOXN
RSDPM10
RSDPM25

## RSD_FuelTechs
1.01
Base-year infrastructure for residential fuels |  |  | ~FI_T | [10 empty] | ~FI_Process
TechName | TechDesc | Comm-IN | Comm-OUT | EFF | Share~FX | Share~UP~2013 | PASTI~2012 | NCAP_BND~UP~0 | Life | INVCOST | VAROM | FIXOM | DELIV | Sets | TechName | TechDesc | Tact | Tcap | Tslvl | PrimaryCG
|  |  | \I: Units | [6 empty] | €/GJa | €/GJ | €/GJa | €/GJ | *
RSDCOA_INF | Fuel Tech - Coal (RSD) | COABIT |  | 100% | 68.14% | 100% | 10.2325 | 2 | 20 |  |  |  |  | PRE | RSDCOA_INF | Fuel Tech - Coal (RSD) | PJ | PJa
|  | COAHAR |  |  | 26.94% | 26.94% | [8 empty] | RSDPEA_INF | Fuel Tech - Peat (RSD) | PJ | PJa
|  | COACOK |  |  | 0% | 0% | [8 empty] | RSDLPG_INF | Fuel Tech - LPG (RSD) | PJ | PJa
|  | COALIG |  |  | 4.924% | 4.924% | [8 empty] | RSDOIL_INF | Fuel Tech - Oil (RSD) | PJ | PJa
|  |  | RSDCOA | [11 empty] | RSDGAS_INF | Fuel Tech - Natural Gas (RSD) | PJ | PJa | SEASON
RSDPEA_INF | Fuel Tech - Peat (RSD) | PEAT | RSDPEA |  |  |  | 9.0718 | 2 | 20 | [5 empty] | RSDBIO_INF | Fuel Tech - Biomass (RSD) | PJ | PJa
RSDLPG_INF | Fuel Tech - LPG (RSD) | OILLPG | RSDLPG | 100% |  |  | 1.3979 |  | 20 | 1 |  |  |  |  | RSDSOL_INF | Fuel Tech - Solar (RSD) | PJ | PJa
RSDOIL_INF | Fuel Tech - Oil (RSD) | OILGSL |  | 100% | 0 | 0 | 37.0904 |  | 20 | 1 |  |  |  |  | RSDGEO_INF | Fuel Tech - Geothermal (RSD) | PJ | PJa
|  | OILKER |  |  | 0.77816 | 0.77816 | [8 empty] | RSDELC_INF | Fuel Tech - Electricity (RSD) | PJ | PJa | DAYNITE
|  | OILDST |  |  | 0.21055 | 1 | [8 empty] | RSDHET_INF | Fuel Tech - Heat (RSD) | PJ | PJa | SEASON
|  | OILHFO |  |  | 0 | 0 | [8 empty] | RSDBDL_INF | Fuel Tech - Biodiesel (RSD) | PJ | PJa
|  | OILCOK |  |  | 0.011286 | 0.011286 | [8 empty] | RSDETH_INF | Fuel Tech - Ethanol (RSD) | PJ | PJa
|  |  | RSDOIL | [11 empty] | RSDBGS_INF | Fuel Tech - Biogas (RSD) | PJ | PJa | SEASON
RSDGAS_INF | Fuel Tech - Natural Gas (RSD) | GASNAT | RSDGAS | 100% | 1 | 1 | 25.3929 |  | 60 | 1 |  |  |  |  | RSDH2G_INF | Fuel Tech - Hydrogen gaseous (RSD) | PJ | PJa | SEASON
RSDBIO_INF | Fuel Tech - Biomass (RSD) | BIOWOO |  | 100% |  |  | 1.167 |  | 20 | 1 |  |  |  |  | RSDH2L_INF | Fuel Tech - Hydrogen liquid (RSD) | PJ | PJa | SEASON
BIOWPE
BIOWCH
RSDBIO
RSDSOL_INF | Fuel Tech - Solar (RSD) | RENSOL | RSDSOL | 100% |  |  | 0.42441 |  | 20 | 1
RSDGEO_INF | Fuel Tech - Geothermal (RSD) | RENGEO | RSDGEO | 100% |  |  | 0.97241 |  | 20 | 1
RSDELC_INF | Fuel Tech - Electricity (RSD) | ELCD | RSDELC | 100% |  |  | 29.5313 |  | 20 | 1
RSDHET_INF | Fuel Tech - Heat (RSD) | ELCH | RSDHET | 100% |  |  | 0 |  | 20 | 1
RSDBDL_INF | Fuel Tech - Biodiesel (RSD) | BIODST1G, BIODST2G | RSDBDL | 100% |  |  |  |  | 20 | 1
RSDETH_INF | Fuel Tech - Ethanol (RSD) | BIOETH1G, BIOETH2G | RSDETH | 100% |  |  |  |  | 20 | 1
RSDBGS_INF | Fuel Tech - Biogas (RSD) | BIOGAS1G, BIOGAS2G | RSDBGS | 100% |  |  |  |  | 20 | 1
RSDH2G_INF | Fuel Tech - Hydrogen gaseous (RSD) | SUPH2GD | RSDH2G | 100% |  |  | 0 |  | 100 | 1
RSDH2L_INF | Fuel Tech - Hydrogen liquid (RSD) | SUPH2LD | RSDH2L | 100% |  |  | 0 |  | 100 | 1
Note on I2: This coefficient represents the possibility of expanding the existing supply infrastructure without additional investments.
Note on H4: To allow flexible sector fuel production after the base year.

## DwellingStocks
Data from Census (corrected) | [10 empty] | Input data for Irish TIMES
[11 empty] | Dwelling stock |  |  | ~FI_T: NCAP_Pasti | [12 empty] | ~FI_Process
| Before 1919 | 1919 to 1945 | 1946 to 1960 | 1961 to 1970 | 1971 to 1980 | 1981 to 1990 | 1991 to 2000 | 2001 to 2005 | 2006 or later |  | TechName | *TechDesc | Comm-IN | Comm-OUT | 1919 | 1932 | 1953 | 1966 | 1976 | 1986 | 1996 | 2003 | 2009 | NCAP_BND~0 | LIFE | Cap2Act | Sets | TechName | TechDesc | Tact | Tcap | Tslvl | PrimaryCG | Vintage
Apartment | [9 empty] | Total | *Technology Name | Technology Description | Input Commodity | Output Commodity | Before 1919 | 1919 to 1945 | 1946 to 1960 | 1961 to 1970 | 1971 to 1980 | 1981 to 1990 | 1991 to 2000 | 2001 to 2005 | 2006 or later |  |  |  | *
A | 0 | 0 | 0 | 23.7779 | 0 | 0 | 2.1879 | 2.3169 | 483.5628 | 511.8454 | *Apartment | [15 empty] | *Apartment
BC | 1423.583 | 1515.0263 | 1332.3628 | 1814.2519 | 2094.4275 | 2379.4564 | 8587.4063 | 28767.7961 | 31147.703 | 79062.0132 | Rdw_Apt-A | Residential dwelling - Apartment A | RSH_Apt-A-I, RWH_Apt-A, RLIG_Apt-A, RPF_Apt-A | RDem_Apt |  |  |  | 0.023778 |  |  | 0.0021879 | 0.0023169 | 0.48356 | 2 | 200 | 1 | DMD | Rdw_Apt-A | Residential dwelling - Apartment A | 000units | 000units |  |  | Yes | Apt
DE | 4701.8508 | 1975.6762 | 2333.4225 | 2204.209 | 3123.9234 | 5842.7063 | 16643.1592 | 18984.6834 | 7280.4261 | 63090.0569 | Rdw_Apt-BC | Residential dwelling - Apartment BC | RSH_Apt-BC-I, RWH_Apt-BC, RLIG_Apt-BC, RPF_Apt-BC | RDem_Apt | 1.4236 | 1.515 | 1.3324 | 1.8143 | 2.0944 | 2.3795 | 8.5874 | 28.7678 | 31.1477 | 2 | 200 | 1 |  | Rdw_Apt-BC | Residential dwelling - Apartment BC | 000units | 000units |  |  | Yes | Apt
FG | 6826.5662 | 1959.2975 | 1642.2146 | 1395.7613 | 1234.6491 | 1611.8373 | 2355.2466 | 1522.2037 | 439.3081 | 18987.0844 | Rdw_Apt-DE | Residential dwelling - Apartment DE | RSH_Apt-DE-I, RWH_Apt-DE, RLIG_Apt-DE, RPF_Apt-DE | RDem_Apt | 4.7019 | 1.9757 | 2.3334 | 2.2042 | 3.1239 | 5.8427 | 16.6432 | 18.9847 | 7.2804 | 2 | 200 | 1 |  | Rdw_Apt-DE | Residential dwelling - Apartment DE | 000units | 000units |  |  | Yes | Apt
Terrace | [10 empty] | Rdw_Apt-FG | Residential dwelling - Apartment FG | RSH_Apt-FG-I, RWH_Apt-FG, RLIG_Apt-FG, RPF_Apt-FG | RDem_Apt | 6.8266 | 1.9593 | 1.6422 | 1.3958 | 1.2346 | 1.6118 | 2.3552 | 1.5222 | 0.43931 | 2 | 200 | 1 |  | Rdw_Apt-FG | Residential dwelling - Apartment FG | 000units | 000units |  |  | Yes | Apt
A | 17.9801 | 16.3504 | 38.3643 | 9.7801 | 20.1119 | 1.9957 | 9.165 | 19.1611 | 8500.0207 | 8632.9292 | *Terrace | [15 empty] | *Terrace
BC | 8645.4116 | 13028.5191 | 18825.0649 | 21333.7379 | 42554.2136 | 34955.9468 | 50594.5578 | 85163.4889 | 48209.9122 | 323310.8528 | Rdw_Ter-A | Residential dwelling - Terrace A | RSH_Ter-A-I, RWH_Ter-A, RLIG_Ter-A, RPF_Ter-A | RDem_Ter | 0.01798 | 0.01635 | 0.038364 | 0.0097801 | 0.020112 | 0.0019957 | 0.009165 | 0.019161 | 8.5 | 2 | 200 | 1 |  | Rdw_Ter-A | Residential dwelling - Terrace A | 000units | 000units |  |  | Yes | Ter
DE | 23460.9799 | 26880.0067 | 39671.6331 | 35065.0497 | 55139.2194 | 34882.1075 | 43872.9346 | 24177.4941 | 3946.2373 | 287095.6623 | Rdw_Ter-BC | Residential dwelling - Terrace BC | RSH_Ter-BC-I, RWH_Ter-BC, RLIG_Ter-BC, RPF_Ter-BC | RDem_Ter | 8.6454 | 13.0285 | 18.8251 | 21.3337 | 42.5542 | 34.9559 | 50.5946 | 85.1635 | 48.2099 | 2 | 200 | 1 |  | Rdw_Ter-BC | Residential dwelling - Terrace BC | 000units | 000units |  |  | Yes | Ter
FG | 21974.6284 | 18781.1239 | 19556.9376 | 9470.4323 | 9789.4552 | 3699.9501 | 3651.3426 | 1647.8558 | 227.8298 | 88799.5557 | Rdw_Ter-DE | Residential dwelling - Terrace DE | RSH_Ter-DE-I, RWH_Ter-DE, RLIG_Ter-DE, RPF_Ter-DE | RDem_Ter | 23.461 | 26.88 | 39.6716 | 35.065 | 55.1392 | 34.8821 | 43.8729 | 24.1775 | 3.9462 | 2 | 200 | 1 |  | Rdw_Ter-DE | Residential dwelling - Terrace DE | 000units | 000units |  |  | Yes | Ter
Detached | [10 empty] | Rdw_Ter-FG | Residential dwelling - Terrace FG | RSH_Ter-FG-I, RWH_Ter-FG, RLIG_Ter-FG, RPF_Ter-FG | RDem_Ter | 21.9746 | 18.7811 | 19.5569 | 9.4704 | 9.7895 | 3.7 | 3.6513 | 1.6479 | 0.22783 | 2 | 200 | 1 |  | Rdw_Ter-FG | Residential dwelling - Terrace FG | 000units | 000units |  |  | Yes | Ter
A | 67.2591 | 50.5308 | 79.5487 | 62.1103 | 48.9547 | 34.9946 | 31.5957 | 79.8087 | 9187.2392 | 9642.0418 | *Detached | [15 empty] | *Detached
BC | 9936.0052 | 6917.6729 | 7575.8478 | 9187.8871 | 30123.4675 | 37035.9475 | 70098.1388 | 84899.7798 | 55937.7186 | 311712.4651 | Rdw_Det-A | Residential dwelling - Detached A | RSH_Det-A-I, RWH_Det-A, RLIG_Det-A, RPF_Det-A | RDem_Det | 0.067259 | 0.050531 | 0.079549 | 0.06211 | 0.048955 | 0.034995 | 0.031596 | 0.079809 | 9.1872 | 2 | 200 | 1 |  | Rdw_Det-A | Residential dwelling - Detached A | 000units | 000units |  |  | Yes | Det
DE | 29557.3225 | 18858.1119 | 18801.5791 | 22923.135 | 56538.6153 | 46293.9623 | 38676.2515 | 17946.9708 | 4000.609 | 253596.5575 | Rdw_Det-BC | Residential dwelling - Detached BC | RSH_Det-BC-I, RWH_Det-BC, RLIG_Det-BC, RPF_Det-BC | RDem_Det | 9.936 | 6.9177 | 7.5758 | 9.1879 | 30.1235 | 37.0359 | 70.0981 | 84.8998 | 55.9377 | 2 | 200 | 1 |  | Rdw_Det-BC | Residential dwelling - Detached BC | 000units | 000units |  |  | Yes | Det
FG | 40459.4132 | 23481.6844 | 16504.0243 | 10061.8676 | 12201.9625 | 4417.0957 | 2812.014 | 1067.4407 | 520.4332 | 111525.9356 | Rdw_Det-DE | Residential dwelling - Detached DE | RSH_Det-DE-I, RWH_Det-DE, RLIG_Det-DE, RPF_Det-DE | RDem_Det | 29.5573 | 18.8581 | 18.8016 | 22.9231 | 56.5386 | 46.294 | 38.6763 | 17.947 | 4.0006 | 2 | 200 | 1 |  | Rdw_Det-DE | Residential dwelling - Detached DE | 000units | 000units |  |  | Yes | Det
[11 empty] | Rdw_Det-FG | Residential dwelling - Detached FG | RSH_Det-FG-I, RWH_Det-FG, RLIG_Det-FG, RPF_Det-FG | RDem_Det | 40.4594 | 23.4817 | 16.504 | 10.0619 | 12.202 | 4.4171 | 2.812 | 1.0674 | 0.52043 | 2 | 200 | 1 |  | Rdw_Det-FG | Residential dwelling - Detached FG | 000units | 000units |  |  | Yes | Det
[11 empty] | Dwelling stock demand |  | ~FI_T
[11 empty] | CommName | *CommDesc | Attribute | 2012 | *Unit | *Source
[11 empty] | RDem_Apt | Residential Apartment demand | Demand | 161.651 | 000dwellings | 2011 Census
[11 empty] | RDem_Ter | Residential Terrace demand | Demand | 707.839 | 000dwellings | 2011 Census
|  | Apartment | Terrace | Detached | [6 empty] | RDem_Det | Residential Detached demand | Demand | 686.477 | 000dwellings | 2011 Census
| A | 511.8454 | 8632.9292 | 9642.0418
| BC | 79062.0132 | 323310.8528 | 311712.4651
| DE | 63090.0569 | 287095.6623 | 253596.5575
| FG | 18987.0844 | 88799.5557 | 111525.9356

## RHWLP-Apt
Data from ArDem | [5 empty] | Input data for Irish TIMES
Space Heating | [5 empty] | Space Heat appliances for Apartment |  |  | ~FI_T | [6 empty] | Values in ArDem |  | Calculation |  | Difference |  | ~FI_Process
A | [5 empty] | TechName | *TechDesc | Comm-IN | Comm-OUT | *Stock Share | Stock | EFF | AF | Life | Cap2Act | Deliv En | Prim En | Deliv En | Prim En | Deliv En | Prim En | Sets | TechName | TechDesc | Tact | Tcap | Tslvl | PrimaryCG | Vintage
MainSpaceHeatingFuel | DeliveredEnergy MainSpace | PrimaryEnergy MainSpace | Main FloorArea m2 | # Records |  | *Technology Name | Technology Description | Input Commodity | Output Commodity |  | 000units |  |  |  |  | PJ | PJ | PJ | PJ | % | % | *
Electricity | 468.7948 | 1265.7461 | 97.7785 | 65 |  | *Class A |  |  |  | 100% | [11 empty] | *Class A
Heating Oil | 3148.515 | 3463.3667 | 188.3667 | 3 |  | RHAptAELC_00 | Existing residential - Space Heat Apartment A ELC | RSDELC | RSH_Apt-A | 14.07% | 0.072013 | 98% | 0.142% | 20 | 1 | 0.00010128 | 0.00032814 | 0.00010229 | 0.00010438 | 1% | -68.19% | PRE | RHAptAELC_00 | Existing residential - Space Heat Apartment A ELC | PJ | 000units |  |  | YES | H | Space Heat | Apartment | Apt | A
LPG | 1914.3203 | 2105.7521 | 126.2857 | 7 |  | RHAptAOIL_00 | Existing residential - Space Heat Apartment A OIL | RSDOIL | RSH_Apt-A | 0.6494% | 0.0033237 | 110% | 0.954% | 20 | 1 | 3.1394e-05 | 4.144e-05 | 3.1708e-05 | 2.8825e-05 | 1% | -30.44% |  | RHAptAOIL_00 | Existing residential - Space Heat Apartment A OIL | PJ | 000units |  |  | YES | H | Space Heat | Apartment | Apt | A
Mains Gas | 1181.3109 | 1299.4421 | 82.3408 | 387 |  | RHAptALPG_00 | Existing residential - Space Heat Apartment A LPG | RSDLPG | RSH_Apt-A | 1.515% | 0.0077552 | 96% | 0.58% | 20 | 1 | 4.4538e-05 | 5.879e-05 | 4.4983e-05 | 4.6858e-05 | 1% | -20.3% |  | RHAptALPG_00 | Existing residential - Space Heat Apartment A LPG | PJ | 000units |  |  | YES | H | Space Heat | Apartment | Apt | A
[6 empty] | RHAptAGAS_00 | Existing residential - Space Heat Apartment A GAS | RSDGAS | RSH_Apt-A | 83.77% | 0.42875 | 122% | 0.3579% | 20 | 1 | 0.0015195 | 0.0020057 | 0.0015347 | 0.0012579 | 1% | -37.28% |  | RHAptAGAS_00 | Existing residential - Space Heat Apartment A GAS | PJ | 000units |  |  | YES | H | Space Heat | Apartment | Apt | A
BC | [5 empty] | *Class BC |  |  |  | 100% | [11 empty] | *Class BC
MainSpaceHeatingFuel | DeliveredEnergy MainSpace | PrimaryEnergy MainSpace | Main FloorArea m2 | # Records |  | RHAptBCCOA_00 | Existing residential - Space Heat Apartment BC COA | RSDCOA | RSH_Apt-BC | 0.2902% | 0.22944 | 95% | 3.74% | 20 | 1 | 0.0084968 | 0.011258 | 0.0085818 | 0.0090335 | 1% | -19.76% |  | RHAptBCCOA_00 | Existing residential - Space Heat Apartment BC COA | PJ | 000units |  |  | YES | H | Space Heat | Apartment | Apt | BC
Anthracite | 8977.9057 | 10693.3507 | 94.7047 | 49 |  | RHAptBCBDL_00 | Existing residential - Space Heat Apartment BC BDL | RSDBDL | RSH_Apt-BC | 0.0003735% | 0.00029529 | 94% | 0.6321% | 20 | 1 | 1.8481e-06 | 5.9877e-06 | 1.8665e-06 | 1.9857e-06 | 1% | -66.84% |  | RHAptBCBDL_00 | Existing residential - Space Heat Apartment BC BDL | PJ | 000units |  |  | YES | H | Space Heat | Apartment | Apt | BC
Biodiesel RS | 2086.123 | 5632.532 | 72.63 | 1 |  | RHAptBCELC_00 | Existing residential - Space Heat Apartment BC ELC | RSDELC | RSH_Apt-BC | 6.906% | 5.4597 | 98% | 0.6983% | 20 | 1 | 0.03775 | 0.12231 | 0.038127 | 0.038906 | 1% | -68.19% |  | RHAptBCELC_00 | Existing residential - Space Heat Apartment BC ELC | PJ | 000units |  |  | YES | H | Space Heat | Apartment | Apt | BC
Electricity | 2304.767 | 6222.8709 | 76.7448 | 18489 |  | RHAptBCOIL_00 | Existing residential - Space Heat Apartment BC OIL | RSDOIL | RSH_Apt-BC | 38.62% | 30.5316 | 110% | 3.844% | 20 | 1 | 1.162 | 1.5339 | 1.1737 | 1.067 | 1% | -30.44% |  | RHAptBCOIL_00 | Existing residential - Space Heat Apartment BC OIL | PJ | 000units |  |  | YES | H | Space Heat | Apartment | Apt | BC
Heating Oil | 12686.81 | 13955.4911 | 134.597 | 103394 |  | RHAptBCLPG_00 | Existing residential - Space Heat Apartment BC LPG | RSDLPG | RSH_Apt-BC | 2.164% | 1.7112 | 96% | 3.144% | 20 | 1 | 0.053263 | 0.070307 | 0.053795 | 0.056037 | 1% | -20.3% |  | RHAptBCLPG_00 | Existing residential - Space Heat Apartment BC LPG | PJ | 000units |  |  | YES | H | Space Heat | Apartment | Apt | BC
House Coal | 14307.0281 | 15737.731 | 137.3943 | 46 |  | RHAptBCGAS_00 | Existing residential - Space Heat Apartment BC GAS | RSDGAS | RSH_Apt-BC | 51.78% | 40.9387 | 122% | 2.33% | 20 | 1 | 0.94453 | 1.2468 | 0.95398 | 0.78195 | 1% | -37.28% |  | RHAptBCGAS_00 | Existing residential - Space Heat Apartment BC GAS | PJ | 000units |  |  | YES | H | Space Heat | Apartment | Apt | BC
LPG | 10375.1582 | 11412.674 | 117.4564 | 5795 |  | RHAptBCPEA_00 | Existing residential - Space Heat Apartment BC PEA | RSDPEA | RSH_Apt-BC | 0.00747% | 0.0059059 | 6% | 5.611% | 20 | 1 | 0.00032811 | 0.0004331 | 0.00033139 | 0.0055232 | 1% | 1175% |  | RHAptBCPEA_00 | Existing residential - Space Heat Apartment BC PEA | PJ | 000units |  |  | YES | H | Space Heat | Apartment | Apt | BC
Mains Gas | 7690.6293 | 8459.6923 | 97.5184 | 138637 |  | RHAptBCBIO_00 | Existing residential - Space Heat Apartment BC BIO | RSDBIO | RSH_Apt-BC | 0.2342% | 0.18515 | 27% | 4.384% | 20 | 1 | 0.0080358 | 0.010607 | 0.0081162 | 0.03006 | 1% | 183.4% |  | RHAptBCBIO_00 | Existing residential - Space Heat Apartment BC BIO | PJ | 000units |  |  | YES | H | Space Heat | Apartment | Apt | BC
Peat | 18518.731 | 20370.6043 | 160.244 | 20 |  | *Class DE |  |  |  | 100% | [11 empty] | *Class DE
Solid Multi-Fuel | 12453.5797 | 13698.9377 | 111.5971 | 682 |  | RHAptDECOA_00 | Existing residential - Space Heat Apartment DE COA | RSDCOA | RSH_Apt-DE | 8.88% | 5.6026 | 95% | 4.316% | 20 | 1 | 0.23939 | 0.31989 | 0.24179 | 0.25451 | 1% | -20.44% |  | RHAptDECOA_00 | Existing residential - Space Heat Apartment DE COA | PJ | 000units |  |  | YES | H | Space Heat | Apartment | Apt | DE
Wood Chips | 16196.2203 | 17815.8423 | 172.5586 | 7 |  | RHAptDEELC_00 | Existing residential - Space Heat Apartment DE ELC | RSDELC | RSH_Apt-DE | 41.2% | 25.9916 | 98% | 1.238% | 20 | 1 | 0.31861 | 1.0323 | 0.3218 | 0.32837 | 1% | -68.19% |  | RHAptDEELC_00 | Existing residential - Space Heat Apartment DE ELC | PJ | 000units |  |  | YES | H | Space Heat | Apartment | Apt | DE
Wood Logs | 19320.604 | 21252.6644 | 164.1715 | 46 |  | RHAptDEOIL_00 | Existing residential - Space Heat Apartment DE OIL | RSDOIL | RSH_Apt-DE | 23.68% | 14.937 | 110% | 6.188% | 20 | 1 | 0.91517 | 1.208 | 0.92432 | 0.84029 | 1% | -30.44% |  | RHAptDEOIL_00 | Existing residential - Space Heat Apartment DE OIL | PJ | 000units |  |  | YES | H | Space Heat | Apartment | Apt | DE
Wood Pellets | 14057.223 | 15462.9453 | 142.7715 | 574 |  | RHAptDELPG_00 | Existing residential - Space Heat Apartment DE LPG | RSDLPG | RSH_Apt-DE | 0.6518% | 0.41123 | 96% | 5.41% | 20 | 1 | 0.022029 | 0.029078 | 0.022249 | 0.023176 | 1% | -20.3% |  | RHAptDELPG_00 | Existing residential - Space Heat Apartment DE LPG | PJ | 000units |  |  | YES | H | Space Heat | Apartment | Apt | DE
[6 empty] | RHAptDEGAS_00 | Existing residential - Space Heat Apartment DE GAS | RSDGAS | RSH_Apt-DE | 25.15% | 15.8703 | 122% | 4.487% | 20 | 1 | 0.70499 | 0.93059 | 0.71204 | 0.58364 | 1% | -37.28% |  | RHAptDEGAS_00 | Existing residential - Space Heat Apartment DE GAS | PJ | 000units |  |  | YES | H | Space Heat | Apartment | Apt | DE
DE | [5 empty] | RHAptDEPEA_00 | Existing residential - Space Heat Apartment DE PEA | RSDPEA | RSH_Apt-DE | 0.3034% | 0.19139 | 6% | 5.11% | 20 | 1 | 0.0096835 | 0.012782 | 0.0097804 | 0.16301 | 1% | 1175% |  | RHAptDEPEA_00 | Existing residential - Space Heat Apartment DE PEA | PJ | 000units |  |  | YES | H | Space Heat | Apartment | Apt | DE
MainSpaceHeatingFuel | DeliveredEnergy MainSpace | PrimaryEnergy MainSpace | Main FloorArea m2 | # Records |  | RHAptDEBIO_00 | Existing residential - Space Heat Apartment DE BIO | RSDBIO | RSH_Apt-DE | 0.1362% | 0.08592 | 27% | 6.226% | 20 | 1 | 0.005296 | 0.0069908 | 0.005349 | 0.019811 | 1% | 183.4% |  | RHAptDEBIO_00 | Existing residential - Space Heat Apartment DE BIO | PJ | 000units |  |  | YES | H | Space Heat | Apartment | Apt | DE
Anthracite | 12672.6109 | 15190.8867 | 80.0073 | 1456 |  | *Class FG |  |  |  | 100% | [11 empty] | *Class FG
Electricity | 4086.0895 | 11032.4418 | 67.0107 | 43864 |  | RHAptFGCOA_00 | Existing residential - Space Heat Apartment FG COA | RSDCOA | RSH_Apt-FG | 21.18% | 4.0224 | 95% | 11.72% | 20 | 1 | 0.46691 | 0.62476 | 0.47158 | 0.4964 | 1% | -20.55% |  | RHAptFGCOA_00 | Existing residential - Space Heat Apartment FG COA | PJ | 000units |  |  | YES | H | Space Heat | Apartment | Apt | FG
Heating Oil | 20422.8044 | 22465.0849 | 109.386 | 25208 |  | RHAptFGELC_00 | Existing residential - Space Heat Apartment FG ELC | RSDELC | RSH_Apt-FG | 40.24% | 7.6408 | 98% | 3.14% | 20 | 1 | 0.23757 | 0.76974 | 0.23995 | 0.24485 | 1% | -68.19% |  | RHAptFGELC_00 | Existing residential - Space Heat Apartment FG ELC | PJ | 000units |  |  | YES | H | Space Heat | Apartment | Apt | FG
House Coal | 14094.4584 | 15503.9043 | 80.6889 | 916 |  | RHAptFGOIL_00 | Existing residential - Space Heat Apartment FG OIL | RSDOIL | RSH_Apt-FG | 22.43% | 4.2585 | 110% | 9.752% | 20 | 1 | 0.41117 | 0.54274 | 0.41528 | 0.37753 | 1% | -30.44% |  | RHAptFGOIL_00 | Existing residential - Space Heat Apartment FG OIL | PJ | 000units |  |  | YES | H | Space Heat | Apartment | Apt | FG
LPG | 17855.7845 | 19641.363 | 97.9053 | 694 |  | RHAptFGLPG_00 | Existing residential - Space Heat Apartment FG LPG | RSDLPG | RSH_Apt-FG | 0.433% | 0.082216 | 96% | 10.02% | 20 | 1 | 0.0081566 | 0.010767 | 0.0082381 | 0.0085814 | 1% | -20.3% |  | RHAptFGLPG_00 | Existing residential - Space Heat Apartment FG LPG | PJ | 000units |  |  | YES | H | Space Heat | Apartment | Apt | FG
Mains Gas | 14807.3981 | 16288.1379 | 86.7095 | 26783 |  | RHAptFGGAS_00 | Existing residential - Space Heat Apartment FG GAS | RSDGAS | RSH_Apt-FG | 14.18% | 2.6926 | 122% | 6.979% | 20 | 1 | 0.18605 | 0.24559 | 0.18791 | 0.15403 | 1% | -37.28% |  | RHAptFGGAS_00 | Existing residential - Space Heat Apartment FG GAS | PJ | 000units |  |  | YES | H | Space Heat | Apartment | Apt | FG
Peat | 16864.9371 | 18551.4308 | 91.0154 | 323 |  | RHAptFGPEA_00 | Existing residential - Space Heat Apartment FG PEA | RSDPEA | RSH_Apt-FG | 1.178% | 0.2237 | 6% | 11.56% | 20 | 1 | 0.025615 | 0.033812 | 0.025871 | 0.43119 | 1% | 1175% |  | RHAptFGPEA_00 | Existing residential - Space Heat Apartment FG PEA | PJ | 000units |  |  | YES | H | Space Heat | Apartment | Apt | FG
Solid Multi-Fuel | 14585.2038 | 16043.7243 | 82.1589 | 7083 |  | RHAptFGBIO_00 | Existing residential - Space Heat Apartment FG BIO | RSDBIO | RSH_Apt-FG | 0.3524% | 0.06692 | 27% | 12.07% | 20 | 1 | 0.0079998 | 0.01056 | 0.0080798 | 0.029925 | 1% | 183.4% |  | RHAptFGBIO_00 | Existing residential - Space Heat Apartment FG BIO | PJ | 000units |  |  | YES | H | Space Heat | Apartment | Apt | FG
Wood Chips | 16381.9775 | 18020.1755 | 88.5425 | 8
Wood Logs | 18415.1001 | 20256.6101 | 94.6029 | 86
Wood Pellets | 24793.5846 | 27272.9432 | 118.4196 | 51
FG
MainSpaceHeatingFuel | DeliveredEnergy MainSpace | PrimaryEnergy MainSpace | Main FloorArea m2 | # Records
Anthracite | 39315.6426 | 47140.2209 | 80.0433 | 1259
Electricity | 10364.2037 | 27983.3501 | 66.5434 | 15985
Heating Oil | 32183.9779 | 35402.3757 | 99.2565 | 8909
House Coal | 39145.9109 | 43060.502 | 77.0528 | 872
LPG | 33069.6682 | 36376.6351 | 96.8499 | 172
Mains Gas | 23032.9727 | 25336.27 | 78.9581 | 5633
Peat | 38168.0093 | 41984.8102 | 85.3505 | 468
Solid Multi-Fuel | 38505.2766 | 42355.8043 | 80.2583 | 6284
Wood Chips | 45998.426 | 50598.2687 | 90.5867 | 6
Wood Logs | 39095.4171 | 43004.9589 | 85.1995 | 118
Wood Pellets | 43089.4188 | 47398.3607 | 114.1425 | 16
Water Heating | [5 empty] | Water Heat appliances for Apartment |  |  | ~FI_T | [6 empty] | Values in ArDem |  | Calculation |  | Difference |  | ~FI_Process
A | [5 empty] | TechName | *TechDesc | Comm-IN | Comm-OUT | *Stock Share | Stock | EFF | AF | Life | Cap2Act | Deliv En | Prim En | Deliv En | Prim En | Deliv En | Prim En | Sets | TechName | TechDesc | Tact | Tcap | Tslvl | PrimaryCG | Vintage
MainWaterHeatingFuel | DeliveredEnergy MainWater | PrimaryEnergy MainWater | Main FloorArea m2 | # Records |  | *Technology Name | Technology Description | Input Commodity | Output Commodity |  | 000units |  |  |  |  | PJ | PJ | PJ | PJ | % | % | *
Electricity | 1024.293 | 2765.5912 | 97.7785 | 65 |  | *Class A |  |  |  | 100% | [11 empty] | *Class A
Heating Oil | 3841.0037 | 4225.104 | 188.3667 | 3 |  | RWAptAELC_00 | Existing residential - Water Heat Apartment A ELC | RSDELC | RWH_Apt-A | 14.07% | 0.072013 | 93.1% | 0.3724% | 20 | 1 | 0.00026554 | 0.00071697 | 0.0002682 | 0.00028808 | 1% | -59.82% | PRE | RWAptAELC_00 | Existing residential - Water Heat Apartment A ELC | PJ | 000units |  |  | YES | W | Water Heat | Apartment | Apt | A
LPG | 3574.2654 | 3931.6921 | 126.2857 | 7 |  | RWAptAOIL_00 | Existing residential - Water Heat Apartment A OIL | RSDOIL | RWH_Apt-A | 0.6494% | 0.0033237 | 110% | 1.397% | 20 | 1 | 4.5958e-05 | 5.0554e-05 | 4.6418e-05 | 4.2198e-05 | 1% | -16.53% |  | RWAptAOIL_00 | Existing residential - Water Heat Apartment A OIL | PJ | 000units |  |  | YES | W | Water Heat | Apartment | Apt | A
Mains Gas | 2218.7904 | 2440.6696 | 82.3408 | 387 |  | RWAptALPG_00 | Existing residential - Water Heat Apartment A LPG | RSDLPG | RWH_Apt-A | 1.515% | 0.0077552 | 91.2% | 1.3% | 20 | 1 | 9.9789e-05 | 0.00010977 | 0.00010079 | 0.00011051 | 1% | 0.6778% |  | RWAptALPG_00 | Existing residential - Water Heat Apartment A LPG | PJ | 000units |  |  | YES | W | Water Heat | Apartment | Apt | A
[6 empty] | RWAptAGAS_00 | Existing residential - Water Heat Apartment A GAS | RSDGAS | RWH_Apt-A | 83.77% | 0.42875 | 115.9% | 0.8068% | 20 | 1 | 0.0034247 | 0.0037672 | 0.003459 | 0.0029845 | 1% | -20.78% |  | RWAptAGAS_00 | Existing residential - Water Heat Apartment A GAS | PJ | 000units |  |  | YES | W | Water Heat | Apartment | Apt | A
BC | [5 empty] | *Class BC |  |  |  | 100% | [11 empty] | *Class BC
MainWaterHeatingFuel | DeliveredEnergy MainWater | PrimaryEnergy MainWater | Main FloorArea m2 | # Records |  | RWAptBCCOA_00 | Existing residential - Water Heat Apartment BC COA | RSDCOA | RWH_Apt-BC | 0.3631% | 0.28707 | 90% | 1.558% | 20 | 1 | 0.0044274 | 0.0049041 | 0.0044717 | 0.0049686 | 1% | 1.314% |  | RWAptBCCOA_00 | Existing residential - Water Heat Apartment BC COA | PJ | 000units |  |  | YES | W | Water Heat | Apartment | Apt | BC
Anthracite | 4133.7529 | 4918.5176 | 99.9205 | 86 |  | RWAptBCBDL_00 | Existing residential - Water Heat Apartment BC BDL | RSDBDL | RWH_Apt-BC | 0.0007471% | 0.00059067 | 89.3% | 0.8145% | 20 | 1 | 4.7637e-06 | 1.2862e-05 | 4.8113e-06 | 5.3878e-06 | 1% | -58.11% |  | RWAptBCBDL_00 | Existing residential - Water Heat Apartment BC BDL | PJ | 000units |  |  | YES | W | Water Heat | Apartment | Apt | BC
Biodiesel RS | 2240.234 | 6048.632 | 62.825 | 2 |  | RWAptBCETH_00 | Existing residential - Water Heat Apartment BC ETH | RSDETH | RWH_Apt-BC | 0.0003735% | 0.00029534 | 89.3% | 2.27% | 20 | 1 | 6.6376e-06 | 1.7921e-05 | [5 empty] | RWAptBCETH_00 | Existing residential - Water Heat Apartment BC ETH | PJ | 000units |  |  | YES | W | Water Heat | Apartment | Apt | BC
Bioethanol RS | 6242.949 | 16855.962 | 195.88 | 1 |  | RWAptBCELC_00 | Existing residential - Water Heat Apartment BC ELC | RSDELC | RWH_Apt-BC | 7.096% | 5.6102 | 93.1% | 0.8485% | 20 | 1 | 0.047134 | 0.12726 | 0.047605 | 0.051133 | 1% | -59.82% |  | RWAptBCELC_00 | Existing residential - Water Heat Apartment BC ELC | PJ | 000units |  |  | YES | W | Water Heat | Apartment | Apt | BC
Electricity | 2333.727 | 6301.0629 | 77.8064 | 18996 |  | RWAptBCOIL_00 | Existing residential - Water Heat Apartment BC OIL | RSDOIL | RWH_Apt-BC | 38.46% | 30.4051 | 110% | 1.649% | 20 | 1 | 0.4964 | 0.54604 | 0.50137 | 0.45579 | 1% | -16.53% |  | RWAptBCOIL_00 | Existing residential - Water Heat Apartment BC OIL | PJ | 000units |  |  | YES | W | Water Heat | Apartment | Apt | BC
Heating Oil | 4535.0755 | 4988.5831 | 134.5592 | 102951 |  | RWAptBCLPG_00 | Existing residential - Water Heat Apartment BC LPG | RSDLPG | RWH_Apt-BC | 2.165% | 1.7115 | 91.2% | 1.498% | 20 | 1 | 0.02538 | 0.027918 | 0.025634 | 0.028108 | 1% | 0.6778% |  | RWAptBCLPG_00 | Existing residential - Water Heat Apartment BC LPG | PJ | 000units |  |  | YES | W | Water Heat | Apartment | Apt | BC
House Coal | 4577.212 | 5034.9333 | 129.1098 | 100 |  | RWAptBCGAS_00 | Existing residential - Water Heat Apartment BC GAS | RSDGAS | RWH_Apt-BC | 51.67% | 40.8541 | 115.9% | 1.462% | 20 | 1 | 0.5913 | 0.65043 | 0.59721 | 0.51528 | 1% | -20.78% |  | RWAptBCGAS_00 | Existing residential - Water Heat Apartment BC GAS | PJ | 000units |  |  | YES | W | Water Heat | Apartment | Apt | BC
LPG | 4119.3169 | 4531.2487 | 117.3776 | 5795 |  | RWAptBCPEA_00 | Existing residential - Water Heat Apartment BC PEA | RSDPEA | RWH_Apt-BC | 0.01009% | 0.0079741 | 5.7% | 1.982% | 20 | 1 | 0.00015649 | 0.00017214 | 0.00015805 | 0.0027729 | 1% | 1511% |  | RWAptBCPEA_00 | Existing residential - Water Heat Apartment BC PEA | PJ | 000units |  |  | YES | W | Water Heat | Apartment | Apt | BC
Mains Gas | 4020.3807 | 4422.4188 | 97.5377 | 138331 |  | RWAptBCBIO_00 | Existing residential - Water Heat Apartment BC BIO | RSDBIO | RWH_Apt-BC | 0.2342% | 0.18518 | 25.65% | 1.683% | 20 | 1 | 0.0030854 | 0.003394 | 0.0031163 | 0.012149 | 1% | 258% |  | RWAptBCBIO_00 | Existing residential - Water Heat Apartment BC BIO | PJ | 000units |  |  | YES | W | Water Heat | Apartment | Apt | BC
Peat | 5451.3227 | 5996.455 | 153.8174 | 27 |  | *Class |  |  |  | 100% | [11 empty] | *Class
Solid Multi-Fuel | 4263.3522 | 4689.6874 | 115.6403 | 786 |  | RWAptDECOA_00 | Existing residential - Water Heat Apartment DE COA | RSDCOA | RWH_Apt-DE | 8.876% | 5.5997 | 90% | 1.853% | 20 | 1 | 0.10275 | 0.11451 | 0.10378 | 0.11531 | 1% | 0.6975% |  | RWAptDECOA_00 | Existing residential - Water Heat Apartment DE COA | PJ | 000units |  |  | YES | W | Water Heat | Apartment | Apt | DE
Wood Chips | 5379.3076 | 5917.2382 | 165.3856 | 9 |  | RWAptDEBDL_00 | Existing residential - Water Heat Apartment DE BDL | RSDBDL | RWH_Apt-DE | 0.001878% | 0.0011851 | 89.3% | 0.7792% | 20 | 1 | 9.1435e-06 | 2.4688e-05 | 9.235e-06 | 1.0342e-05 | 1% | -58.11% |  | RWAptDEBDL_00 | Existing residential - Water Heat Apartment DE BDL | PJ | 000units |  |  | YES | W | Water Heat | Apartment | Apt | DE
Wood Logs | 5013.9338 | 5515.3273 | 162.5594 | 53 |  | RWAptDEETH_00 | Existing residential - Water Heat Apartment DE ETH | RSDETH | RWH_Apt-DE | 0.001878% | 0.0011851 | 89.3% | 1.023% | 20 | 1 | 1.2003e-05 | 3.2408e-05 | 1.2123e-05 | 1.3576e-05 | 1% | -58.11% |  | RWAptDEETH_00 | Existing residential - Water Heat Apartment DE ETH | PJ | 000units |  |  | YES | W | Water Heat | Apartment | Apt | DE
Wood Pellets | 4580.2419 | 5038.2661 | 141.8971 | 565 |  | RWAptDEELC_00 | Existing residential - Water Heat Apartment DE ELC | RSDELC | RWH_Apt-DE | 41.87% | 26.4134 | 93.1% | 0.8407% | 20 | 1 | 0.21985 | 0.59361 | 0.22205 | 0.23851 | 1% | -59.82% |  | RWAptDEELC_00 | Existing residential - Water Heat Apartment DE ELC | PJ | 000units |  |  | YES | W | Water Heat | Apartment | Apt | DE
[6 empty] | RWAptDEOIL_00 | Existing residential - Water Heat Apartment DE OIL | RSDOIL | RWH_Apt-DE | 23.36% | 14.7394 | 110% | 1.734% | 20 | 1 | 0.25299 | 0.27829 | 0.25552 | 0.23229 | 1% | -16.53% |  | RWAptDEOIL_00 | Existing residential - Water Heat Apartment DE OIL | PJ | 000units |  |  | YES | W | Water Heat | Apartment | Apt | DE
DE | [5 empty] | RWAptDELPG_00 | Existing residential - Water Heat Apartment DE LPG | RSDLPG | RWH_Apt-DE | 0.6697% | 0.4225 | 91.2% | 1.469% | 20 | 1 | 0.0061471 | 0.0067618 | 0.0062085 | 0.0068076 | 1% | 0.6778% |  | RWAptDELPG_00 | Existing residential - Water Heat Apartment DE LPG | PJ | 000units |  |  | YES | W | Water Heat | Apartment | Apt | DE
MainWaterHeatingFuel | DeliveredEnergy MainWater | PrimaryEnergy MainWater | Main FloorArea m2 | # Records |  | RWAptDEGAS_00 | Existing residential - Water Heat Apartment DE GAS | RSDGAS | RWH_Apt-DE | 24.79% | 15.6395 | 115.9% | 1.559% | 20 | 1 | 0.24142 | 0.26556 | 0.24384 | 0.21039 | 1% | -20.78% |  | RWAptDEGAS_00 | Existing residential - Water Heat Apartment DE GAS | PJ | 000units |  |  | YES | W | Water Heat | Apartment | Apt | DE
Anthracite | 4953.7087 | 5937.8211 | 79.9308 | 1424 |  | RWAptDEPEA_00 | Existing residential - Water Heat Apartment DE PEA | RSDPEA | RWH_Apt-DE | 0.309% | 0.19495 | 5.7% | 1.99% | 20 | 1 | 0.0038409 | 0.004225 | 0.0038794 | 0.068059 | 1% | 1511% |  | RWAptDEPEA_00 | Existing residential - Water Heat Apartment DE PEA | PJ | 000units |  |  | YES | W | Water Heat | Apartment | Apt | DE
Biodiesel RS | 2143.1255 | 5786.439 | 59 | 2 |  | RWAptDEBIO_00 | Existing residential - Water Heat Apartment DE BIO | RSDBIO | RWH_Apt-DE | 0.124% | 0.078218 | 25.65% | 1.733% | 20 | 1 | 0.0013419 | 0.0014761 | 0.0013553 | 0.0052838 | 1% | 258% |  | RWAptDEBIO_00 | Existing residential - Water Heat Apartment DE BIO | PJ | 000units |  |  | YES | W | Water Heat | Apartment | Apt | DE
Bioethanol RS | 2813.351 | 7596.048 | 115.745 | 2 |  | *Class Wood Logs |  |  |  | 100% | [11 empty] | *Class Wood Logs
Electricity | 2312.1063 | 6242.687 | 67.1362 | 44575 |  | RWAptFGCOA_00 | Existing residential - Water Heat Apartment FG COA | RSDCOA | RWH_Apt-FG | 16.53% | 3.1395 | 90% | 2.081% | 20 | 1 | 0.064675 | 0.071895 | 0.065321 | 0.072579 | 1% | 0.952% |  | RWAptFGCOA_00 | Existing residential - Water Heat Apartment FG COA | PJ | 000units |  |  | YES | W | Water Heat | Apartment | Apt | FG
Heating Oil | 4767.7795 | 5244.5575 | 109.5991 | 24874 |  | RWAptFGBDL_00 | Existing residential - Water Heat Apartment FG BDL | RSDBDL | RWH_Apt-FG | 0.002517% | 0.000478 | 89.3% | 1.009% | 20 | 1 | 4.776e-06 | 1.2895e-05 | 4.8237e-06 | 5.4017e-06 | 1% | -58.11% |  | RWAptFGBDL_00 | Existing residential - Water Heat Apartment FG BDL | PJ | 000units |  |  | YES | W | Water Heat | Apartment | Apt | FG
House Coal | 5121.5681 | 5633.725 | 81.1317 | 922 |  | RWAptFGETH_00 | Existing residential - Water Heat Apartment FG ETH | RSDETH | RWH_Apt-FG | 0.002517% | 0.000478 | 89.3% | 0.8342% | 20 | 1 | 3.948e-06 | 1.066e-05 | 3.9875e-06 | 4.4652e-06 | 1% | -58.11% |  | RWAptFGETH_00 | Existing residential - Water Heat Apartment FG ETH | PJ | 000units |  |  | YES | W | Water Heat | Apartment | Apt | FG
LPG | 4041.4943 | 4445.6438 | 96.3314 | 713 |  | RWAptFGELC_00 | Existing residential - Water Heat Apartment FG ELC | RSDELC | RWH_Apt-FG | 46.47% | 8.8234 | 93.1% | 0.8781% | 20 | 1 | 0.076707 | 0.20711 | 0.077474 | 0.083216 | 1% | -59.82% |  | RWAptFGELC_00 | Existing residential - Water Heat Apartment FG ELC | PJ | 000units |  |  | YES | W | Water Heat | Apartment | Apt | FG
Mains Gas | 4287.9756 | 4716.7732 | 87.0862 | 26393 |  | RWAptFGOIL_00 | Existing residential - Water Heat Apartment FG OIL | RSDOIL | RWH_Apt-FG | 21.62% | 4.1046 | 110% | 1.839% | 20 | 1 | 0.074718 | 0.08219 | 0.075465 | 0.068605 | 1% | -16.53% |  | RWAptFGOIL_00 | Existing residential - Water Heat Apartment FG OIL | PJ | 000units |  |  | YES | W | Water Heat | Apartment | Apt | FG
Peat | 5472.7577 | 6020.0335 | 90.894 | 329 |  | RWAptFGLPG_00 | Existing residential - Water Heat Apartment FG LPG | RSDLPG | RWH_Apt-FG | 0.4255% | 0.080782 | 91.2% | 1.749% | 20 | 1 | 0.0013992 | 0.0015391 | 0.0014132 | 0.0015495 | 1% | 0.6778% |  | RWAptFGLPG_00 | Existing residential - Water Heat Apartment FG LPG | PJ | 000units |  |  | YES | W | Water Heat | Apartment | Apt | FG
Solid Multi-Fuel | 5122.7646 | 5635.0411 | 82.2552 | 7104 |  | RWAptFGGAS_00 | Existing residential - Water Heat Apartment FG GAS | RSDGAS | RWH_Apt-FG | 13.54% | 2.5702 | 115.9% | 1.704% | 20 | 1 | 0.043363 | 0.0477 | 0.043797 | 0.037789 | 1% | -20.78% |  | RWAptFGGAS_00 | Existing residential - Water Heat Apartment FG GAS | PJ | 000units |  |  | YES | W | Water Heat | Apartment | Apt | FG
Wood Chips | 5215.7868 | 5737.3657 | 133.6775 | 4 |  | RWAptFGPEA_00 | Existing residential - Water Heat Apartment FG PEA | RSDPEA | RWH_Apt-FG | 1.135% | 0.21558 | 5.7% | 2.306% | 20 | 1 | 0.0049222 | 0.0054145 | 0.0049715 | 0.087219 | 1% | 1511% |  | RWAptFGPEA_00 | Existing residential - Water Heat Apartment FG PEA | PJ | 000units |  |  | YES | W | Water Heat | Apartment | Apt | FG
Wood Logs | 4960.6275 | 5456.6904 | 99.2307 | 81 |  | RWAptFGBIO_00 | Existing residential - Water Heat Apartment FG BIO | RSDBIO | RWH_Apt-FG | 0.2744% | 0.052102 | 25.65% | 2.015% | 20 | 1 | 0.0010396 | 0.0011435 | 0.00105 | 0.0040934 | 1% | 258% |  | RWAptFGBIO_00 | Existing residential - Water Heat Apartment FG BIO | PJ | 000units |  |  | YES | W | Water Heat | Apartment | Apt | FG
Wood Pellets | 4390.5813 | 4829.6396 | 119.1662 | 47
FG
MainWaterHeatingFuel | DeliveredEnergy MainWater | PrimaryEnergy MainWater | Main FloorArea m2 | # Records
Anthracite | 5316.4882 | 6369.5311 | 76.8423 | 839
Biodiesel RS | 2775.442 | 7493.693 | 93.13 | 1
Bioethanol RS | 2294.269 | 6194.526 | 71.06 | 1
Electricity | 2414.8992 | 6520.2278 | 68.3248 | 18459
Heating Oil | 5056.555 | 5562.2105 | 100.0246 | 8587
House Coal | 5912.0874 | 6503.2962 | 73.6097 | 608
LPG | 4811.2735 | 5292.4009 | 102.7841 | 169
Mains Gas | 4686.5621 | 5155.2184 | 79.7617 | 5377
Peat | 6342.4536 | 6976.699 | 87.4192 | 451
Solid Multi-Fuel | 5766.263 | 6342.8894 | 79.8333 | 5121
Wood Chips | 6090.5022 | 6699.5525 | 75.5 | 6
Wood Logs | 5628.3856 | 6191.2242 | 89.3941 | 90
Wood Pellets | 4693.6012 | 5162.9612 | 120.7215 | 13
Lighting, Pumps & Fans | [5 empty] | Other electric appliances for Apartment |  |  | ~FI_T | [6 empty] | Values in ArDem |  | Calculation |  | Difference |  | ~FI_Process
A | [5 empty] | TechName | *TechDesc | Comm-IN | Comm-OUT | *Units per dw | Stock | EFF | AF | Life | Cap2Act | Deliv En | Prim En | Deliv En | Prim En | Deliv En | Prim En | Sets | TechName | TechDesc | Tact | Tcap | Tslvl | PrimaryCG | Vintage
DeliveredEnergy Lighting | PrimaryEnergy Lighting | DeliveredEnergy Pumps_Fans | PrimaryEnergy Pumps_Fans | Main FloorArea m2 | # Records | *Technology Name | Technology Description | Input Commodity | Output Commodity |  | 000units |  |  |  |  | PJ | PJ | PJ | PJ | % | % | *
413.284 | 1115.8669 | 224.936 | 607.3273 | 85.8671 | 462 | *Lighting |  |  |  |  | 1616.51 | [10 empty] | *Lighting
[6 empty] | RLAptAELC_00 | Existing residential - Lighting Apartment A ELC | RSDELC | RLIG_Apt-A | 10 | 5.1185 | 80% | 0.01503% | 20 | 1 | 0.00076154 | 0.0020561 | 0.00076915 | 0.00096144 | 1% | -53.24% | PRE | RLAptAELC_00 | Existing residential - Lighting Apartment A ELC | PJ | 000units |  |  | YES | L | Lighting | Apartment | Apt | A
BC | [5 empty] | RLAptBCELC_00 | Existing residential - Lighting Apartment BC ELC | RSDELC | RLIG_Apt-BC | 10 | 790.6201 | 80% | 0.03043% | 20 | 1 | 0.23817 | 0.64305 | 0.24055 | 0.30069 | 1% | -53.24% |  | RLAptBCELC_00 | Existing residential - Lighting Apartment BC ELC | PJ | 000units |  |  | YES | L | Lighting | Apartment | Apt | BC
DeliveredEnergy Lighting | PrimaryEnergy Lighting | DeliveredEnergy Pumps_Fans | PrimaryEnergy Pumps_Fans | Main FloorArea m2 | # Records | RLAptDEELC_00 | Existing residential - Lighting Apartment DE ELC | RSDELC | RLIG_Apt-DE | 10 | 630.9006 | 80% | 0.0234% | 20 | 1 | 0.14616 | 0.39464 | 0.14762 | 0.18453 | 1% | -53.24% |  | RLAptDEELC_00 | Existing residential - Lighting Apartment DE ELC | PJ | 000units |  |  | YES | L | Lighting | Apartment | Apt | DE
836.7821 | 2259.3117 | 193.3551 | 522.0586 | 110.9848 | 267702 | RLAptFGELC_00 | Existing residential - Lighting Apartment FG ELC | RSDELC | RLIG_Apt-FG | 10 | 189.8708 | 80% | 0.02316% | 20 | 1 | 0.043537 | 0.11755 | 0.043972 | 0.054965 | 1% | -53.24% |  | RLAptFGELC_00 | Existing residential - Lighting Apartment FG ELC | PJ | 000units |  |  | YES | L | Lighting | Apartment | Apt | FG
[6 empty] | *Pumps and Fans |  |  |  |  | 161.651 | [10 empty] | *Pumps and Fans
DE | [5 empty] | RPAptAELC_00 | Existing residential - Pumps-Fans Apartment A ELC | RSDELC | RPF_Apt-A | 1 | 0.51185 | 80% | 0.08179% | 20 | 1 | 0.00041448 | 0.0011191 | 0.00041862 | 0.00052328 | 1% | -53.24% | PRE | RPAptAELC_00 | Existing residential - Pumps-Fans Apartment A ELC | PJ | 000units |  |  | YES | P | Pumps-Fans | Apartment | Apt | A
DeliveredEnergy Lighting | PrimaryEnergy Lighting | DeliveredEnergy Pumps_Fans | PrimaryEnergy Pumps_Fans | Main FloorArea m2 | # Records | RPAptBCELC_00 | Existing residential - Pumps-Fans Apartment BC ELC | RSDELC | RPF_Apt-BC | 1 | 79.062 | 80% | 0.0703% | 20 | 1 | 0.055033 | 0.14859 | 0.055584 | 0.06948 | 1% | -53.24% |  | RPAptBCELC_00 | Existing residential - Pumps-Fans Apartment BC ELC | PJ | 000units |  |  | YES | P | Pumps-Fans | Apartment | Apt | BC
643.539 | 1737.5555 | 116.8176 | 315.4075 | 83.6227 | 106470 | RPAptDEELC_00 | Existing residential - Pumps-Fans Apartment DE ELC | RSDELC | RPF_Apt-DE | 1 | 63.0901 | 80% | 0.04247% | 20 | 1 | 0.026532 | 0.071637 | 0.026797 | 0.033497 | 1% | -53.24% |  | RPAptDEELC_00 | Existing residential - Pumps-Fans Apartment DE ELC | PJ | 000units |  |  | YES | P | Pumps-Fans | Apartment | Apt | DE
[6 empty] | RPAptFGELC_00 | Existing residential - Pumps-Fans Apartment FG ELC | RSDELC | RPF_Apt-FG | 1 | 18.9871 | 80% | 0.03669% | 20 | 1 | 0.0068974 | 0.018623 | 0.0069664 | 0.008708 | 1% | -53.24% |  | RPAptFGELC_00 | Existing residential - Pumps-Fans Apartment FG ELC | PJ | 000units |  |  | YES | P | Pumps-Fans | Apartment | Apt | FG
FG
DeliveredEnergy Lighting | PrimaryEnergy Lighting | DeliveredEnergy Pumps_Fans | PrimaryEnergy Pumps_Fans | Main FloorArea m2 | # Records
636.9365 | 1719.7285 | 100.908 | 272.4517 | 78.9003 | 39722
[6 empty] | Apartment building requirements |  | ~FI_T
1 kWh | 3.6e-09 | PJ |  |  |  | TechName | Comm-IN | Comm-OUT | Input
[6 empty] | *Technology Name | Input Commodity | Output Commodity | PJ/000dw
[6 empty] | Rdw_Apt-A | RSH_Apt-A-I |  | 0.0039778
[6 empty] | Rdw_Apt-BC | RSH_Apt-BC-I |  | 0.033611
[6 empty] | Rdw_Apt-DE | RSH_Apt-DE-I |  | 0.042134
[6 empty] | Rdw_Apt-FG | RSH_Apt-FG-I |  | 0.084909
[6 empty] | Rdw_Apt-A | RWH_Apt-A |  | 0.0074945
[6 empty] | Rdw_Apt-BC | RWH_Apt-BC |  | 0.014772
[6 empty] | Rdw_Apt-DE | RWH_Apt-DE |  | 0.01313
[6 empty] | Rdw_Apt-FG | RWH_Apt-FG |  | 0.014053
[6 empty] | Rdw_Apt-A | RLIG_Apt-A |  | 0.0014878
[6 empty] | Rdw_Apt-BC | RLIG_Apt-BC |  | 0.0030124
[6 empty] | Rdw_Apt-DE | RLIG_Apt-DE |  | 0.0023167
[6 empty] | Rdw_Apt-FG | RLIG_Apt-FG |  | 0.002293
[6 empty] | Rdw_Apt-A | RPF_Apt-A |  | 0.00080977
[6 empty] | Rdw_Apt-BC | RPF_Apt-BC |  | 0.00069608
[6 empty] | Rdw_Apt-DE | RPF_Apt-DE |  | 0.00042054
[6 empty] | Rdw_Apt-FG | RPF_Apt-FG |  | 0.00036327
Note on S4: Alessandro Chiodi: Corrected with Adj factor
Note on B5: Alessandro Chiodi: kWh/year
Note on C5: Alessandro Chiodi: kWh/year

## RHWLP-Ter
Data from ArDem | [5 empty] | Input data for Irish TIMES
Space Heating | [5 empty] | Space Heat appliances for Terrace |  |  | ~FI_T | [6 empty] | Values in ArDem |  | Calculation |  | Difference |  | ~FI_Process
A | [5 empty] | TechName | *TechDesc | Comm-IN | Comm-OUT | *Stock Share | Stock | EFF | AF | Life | Cap2Act | Deliv En | Prim En | Deliv En | Prim En | Deliv En | Prim En | Sets | TechName | TechDesc | Tact | Tcap | Tslvl | PrimaryCG | Vintage
MainSpaceHeatingFuel | DeliveredEnergy MainSpace | PrimaryEnergy MainSpace | Main FloorArea m2 | # Records |  | *Technology Name | Technology Description | Input Commodity | Output Commodity |  | 000units |  |  |  |  | PJ | PJ | PJ | PJ | % | % | *
Electricity | 379.5424 | 1024.7645 | 128.5973 | 1335 |  | *Class A | [15 empty] | *Class A
Heating Oil | 1594.3887 | 1753.8276 | 110.5673 | 302 |  | RHTerAELC_00 | Existing residential - Space Heat Terrace A ELC | RSDELC | RSH_Ter-A | 21.9% | 1.8906 | 98% | 0.115% | 20 | 1 | 0.0021527 | 0.0069746 | 0.0021742 | 0.0022186 | 1% | -68.19% | PRE | RHTerAELC_00 | Existing residential - Space Heat Terrace A ELC | PJ | 000units |  |  | YES | H | Space Heat | Terrace | Ter | A
LPG | 1435.9682 | 1579.5652 | 117.1416 | 121 |  | RHTerAOIL_00 | Existing residential - Space Heat Terrace A OIL | RSDOIL | RSH_Ter-A | 4.954% | 0.42768 | 110% | 0.4831% | 20 | 1 | 0.0020457 | 0.0027003 | 0.0020661 | 0.0018783 | 1% | -30.44% |  | RHTerAOIL_00 | Existing residential - Space Heat Terrace A OIL | PJ | 000units |  |  | YES | H | Space Heat | Terrace | Ter | A
Mains Gas | 1595.083 | 1754.5914 | 124.5109 | 4336 |  | RHTerALPG_00 | Existing residential - Space Heat Terrace A LPG | RSDLPG | RSH_Ter-A | 1.985% | 0.17136 | 96% | 0.4351% | 20 | 1 | 0.00073818 | 0.0009744 | 0.00074557 | 0.00077663 | 1% | -20.3% |  | RHTerALPG_00 | Existing residential - Space Heat Terrace A LPG | PJ | 000units |  |  | YES | H | Space Heat | Terrace | Ter | A
Wood Pellets | 2966.9005 | 3263.591 | 108.61 | 2 |  | RHTerAGAS_00 | Existing residential - Space Heat Terrace A GAS | RSDGAS | RSH_Ter-A | 71.13% | 6.1405 | 122% | 0.4833% | 20 | 1 | 0.029384 | 0.038787 | 0.029678 | 0.024326 | 1% | -37.28% |  | RHTerAGAS_00 | Existing residential - Space Heat Terrace A GAS | PJ | 000units |  |  | YES | H | Space Heat | Terrace | Ter | A
[6 empty] | RHTerABIO_00 | Existing residential - Space Heat Terrace A BIO | RSDBIO | RSH_Ter-A | 0.03281% | 0.0028323 | 27% | 0.899% | 20 | 1 | 2.521e-05 | 3.3277e-05 | 2.5462e-05 | 9.4303e-05 | 1% | 183.4% |  | RHTerABIO_00 | Existing residential - Space Heat Terrace A BIO | PJ | 000units |  |  | YES | H | Space Heat | Terrace | Ter | A
BC | [5 empty] | *Class BC | [15 empty] | *Class BC
MainSpaceHeatingFuel | DeliveredEnergy MainSpace | PrimaryEnergy MainSpace | Main FloorArea m2 | # Records |  | RHTerBCCOA_00 | Existing residential - Space Heat Terrace BC COA | RSDCOA | RSH_Ter-BC | 0.2863% | 0.9257 | 95% | 3.7% | 20 | 1 | 0.033916 | 0.044944 | 0.034256 | 0.036059 | 1% | -19.77% |  | RHTerBCCOA_00 | Existing residential - Space Heat Terrace BC COA | PJ | 000units |  |  | YES | H | Space Heat | Terrace | Ter | BC
Anthracite | 8945.8857 | 10656.5295 | 95.3406 | 50 |  | RHTerBCBDL_00 | Existing residential - Space Heat Terrace BC BDL | RSDBDL | RSH_Ter-BC | 0.0003661% | 0.0011838 | 94% | 0.6321% | 20 | 1 | 7.4084e-06 | 2.4003e-05 | 7.4825e-06 | 7.9601e-06 | 1% | -66.84% |  | RHTerBCBDL_00 | Existing residential - Space Heat Terrace BC BDL | PJ | 000units |  |  | YES | H | Space Heat | Terrace | Ter | BC
Biodiesel RS | 2086.123 | 5632.532 | 72.63 | 1 |  | RHTerBCELC_00 | Existing residential - Space Heat Terrace BC ELC | RSDELC | RSH_Ter-BC | 6.736% | 21.7777 | 98% | 0.708% | 20 | 1 | 0.15266 | 0.49462 | 0.15419 | 0.15733 | 1% | -68.19% |  | RHTerBCELC_00 | Existing residential - Space Heat Terrace BC ELC | PJ | 000units |  |  | YES | H | Space Heat | Terrace | Ter | BC
Electricity | 2336.6547 | 6308.9676 | 77.9776 | 18397 |  | RHTerBCOIL_00 | Existing residential - Space Heat Terrace BC OIL | RSDOIL | RSH_Ter-BC | 40.32% | 130.3573 | 110% | 3.719% | 20 | 1 | 4.7998 | 6.3358 | 4.8478 | 4.4071 | 1% | -30.44% |  | RHTerBCOIL_00 | Existing residential - Space Heat Terrace BC OIL | PJ | 000units |  |  | YES | H | Space Heat | Terrace | Ter | BC
Heating Oil | 12273.5397 | 13500.8937 | 132.9959 | 110121 |  | RHTerBCLPG_00 | Existing residential - Space Heat Terrace BC LPG | RSDLPG | RSH_Ter-BC | 2.24% | 7.2423 | 96% | 3.128% | 20 | 1 | 0.22433 | 0.29612 | 0.22657 | 0.23601 | 1% | -20.3% |  | RHTerBCLPG_00 | Existing residential - Space Heat Terrace BC LPG | PJ | 000units |  |  | YES | H | Space Heat | Terrace | Ter | BC
House Coal | 14078.0203 | 15485.8224 | 136.3417 | 46 |  | RHTerBCGAS_00 | Existing residential - Space Heat Terrace BC GAS | RSDGAS | RSH_Ter-BC | 50.2% | 162.2988 | 122% | 2.452% | 20 | 1 | 3.9407 | 5.2017 | 3.9801 | 3.2624 | 1% | -37.28% |  | RHTerBCGAS_00 | Existing residential - Space Heat Terrace BC GAS | PJ | 000units |  |  | YES | H | Space Heat | Terrace | Ter | BC
LPG | 10325.0549 | 11357.5604 | 119.8022 | 6118 |  | RHTerBCPEA_00 | Existing residential - Space Heat Terrace BC PEA | RSDPEA | RSH_Ter-BC | 0.007323% | 0.023675 | 6% | 5.611% | 20 | 1 | 0.0013153 | 0.0017362 | 0.0013285 | 0.022141 | 1% | 1175% |  | RHTerBCPEA_00 | Existing residential - Space Heat Terrace BC PEA | PJ | 000units |  |  | YES | H | Space Heat | Terrace | Ter | BC
Mains Gas | 8093.4634 | 8902.8098 | 102.0351 | 137104 |  | RHTerBCBIO_00 | Existing residential - Space Heat Terrace BC BIO | RSDBIO | RSH_Ter-BC | 0.2116% | 0.68422 | 27% | 4.733% | 20 | 1 | 0.032061 | 0.042321 | 0.032382 | 0.11993 | 1% | 183.4% |  | RHTerBCBIO_00 | Existing residential - Space Heat Terrace BC BIO | PJ | 000units |  |  | YES | H | Space Heat | Terrace | Ter | BC
Peat | 18518.731 | 20370.6043 | 160.244 | 20 |  | *Class DE | [15 empty] | *Class DE
Solid Multi-Fuel | 12325.9011 | 13558.4912 | 111.1601 | 686 |  | RHTerDECOA_00 | Existing residential - Space Heat Terrace DE COA | RSDCOA | RSH_Ter-DE | 9.349% | 26.8418 | 95% | 3.961% | 20 | 1 | 1.0526 | 1.406 | 1.0631 | 1.1191 | 1% | -20.41% |  | RHTerDECOA_00 | Existing residential - Space Heat Terrace DE COA | PJ | 000units |  |  | YES | H | Space Heat | Terrace | Ter | DE
Wood Chips | 14608.4368 | 16069.2804 | 163.1037 | 8 |  | RHTerDEELC_00 | Existing residential - Space Heat Terrace DE ELC | RSDELC | RSH_Ter-DE | 15.81% | 45.404 | 98% | 1.525% | 20 | 1 | 0.68575 | 2.2218 | 0.6926 | 0.70674 | 1% | -68.19% |  | RHTerDEELC_00 | Existing residential - Space Heat Terrace DE ELC | PJ | 000units |  |  | YES | H | Space Heat | Terrace | Ter | DE
Wood Logs | 18993.2519 | 20892.5771 | 164.4517 | 48 |  | RHTerDEOIL_00 | Existing residential - Space Heat Terrace DE OIL | RSDOIL | RSH_Ter-DE | 33.53% | 96.2584 | 110% | 4.765% | 20 | 1 | 4.5414 | 5.9946 | 4.5868 | 4.1698 | 1% | -30.44% |  | RHTerDEOIL_00 | Existing residential - Space Heat Terrace DE OIL | PJ | 000units |  |  | YES | H | Space Heat | Terrace | Ter | DE
Wood Pellets | 15324.8009 | 16857.2811 | 153.4391 | 522 |  | RHTerDELPG_00 | Existing residential - Space Heat Terrace DE LPG | RSDLPG | RSH_Ter-DE | 0.5536% | 1.5893 | 96% | 5.41% | 20 | 1 | 0.085137 | 0.11238 | 0.085988 | 0.089571 | 1% | -20.3% |  | RHTerDELPG_00 | Existing residential - Space Heat Terrace DE LPG | PJ | 000units |  |  | YES | H | Space Heat | Terrace | Ter | DE
[6 empty] | RHTerDEGAS_00 | Existing residential - Space Heat Terrace DE GAS | RSDGAS | RSH_Ter-DE | 40.32% | 115.7514 | 122% | 4.08% | 20 | 1 | 4.6758 | 6.172 | 4.7225 | 3.8709 | 1% | -37.28% |  | RHTerDEGAS_00 | Existing residential - Space Heat Terrace DE GAS | PJ | 000units |  |  | YES | H | Space Heat | Terrace | Ter | DE
DE | [5 empty] | RHTerDEPEA_00 | Existing residential - Space Heat Terrace DE PEA | RSDPEA | RSH_Ter-DE | 0.2973% | 0.85352 | 6% | 4.587% | 20 | 1 | 0.038763 | 0.051168 | 0.039151 | 0.65251 | 1% | 1175% |  | RHTerDEPEA_00 | Existing residential - Space Heat Terrace DE PEA | PJ | 000units |  |  | YES | H | Space Heat | Terrace | Ter | DE
MainSpaceHeatingFuel | DeliveredEnergy MainSpace | PrimaryEnergy MainSpace | Main FloorArea m2 | # Records |  | RHTerDEBIO_00 | Existing residential - Space Heat Terrace DE BIO | RSDBIO | RSH_Ter-DE | 0.1384% | 0.39733 | 27% | 5.297% | 20 | 1 | 0.02084 | 0.027509 | 0.021048 | 0.077957 | 1% | 183.4% |  | RHTerDEBIO_00 | Existing residential - Space Heat Terrace DE BIO | PJ | 000units |  |  | YES | H | Space Heat | Terrace | Ter | DE
Anthracite | 12181.7753 | 14604.5436 | 82.6486 | 2075 |  | *Class FG | [15 empty] | *Class FG
Electricity | 5034.4134 | 13592.9162 | 72.7633 | 24683 |  | RHTerFGCOA_00 | Existing residential - Space Heat Terrace FG COA | RSDCOA | RSH_Ter-FG | 22.66% | 20.1217 | 95% | 9.742% | 20 | 1 | 1.9409 | 2.5985 | 1.9603 | 2.0634 | 1% | -20.59% |  | RHTerFGCOA_00 | Existing residential - Space Heat Terrace FG COA | PJ | 000units |  |  | YES | H | Space Heat | Terrace | Ter | FG
Heating Oil | 15726.3873 | 17299.0261 | 101.2085 | 52329 |  | RHTerFGELC_00 | Existing residential - Space Heat Terrace FG ELC | RSDELC | RSH_Ter-FG | 26.93% | 23.9122 | 98% | 3.472% | 20 | 1 | 0.82205 | 2.6634 | 0.83027 | 0.84722 | 1% | -68.19% |  | RHTerFGELC_00 | Existing residential - Space Heat Terrace FG ELC | PJ | 000units |  |  | YES | H | Space Heat | Terrace | Ter | FG
House Coal | 13246.984 | 14571.6825 | 82.069 | 1377 |  | RHTerFGOIL_00 | Existing residential - Space Heat Terrace FG OIL | RSDOIL | RSH_Ter-FG | 25.26% | 22.4347 | 110% | 8.855% | 20 | 1 | 1.9669 | 2.5963 | 1.9866 | 1.806 | 1% | -30.44% |  | RHTerFGOIL_00 | Existing residential - Space Heat Terrace FG OIL | PJ | 000units |  |  | YES | H | Space Heat | Terrace | Ter | FG
LPG | 17856.0744 | 19641.6819 | 106.0568 | 864 |  | RHTerFGLPG_00 | Existing residential - Space Heat Terrace FG LPG | RSDLPG | RSH_Ter-FG | 0.3741% | 0.33216 | 96% | 9.691% | 20 | 1 | 0.031872 | 0.042071 | 0.032191 | 0.033532 | 1% | -20.3% |  | RHTerFGLPG_00 | Existing residential - Space Heat Terrace FG LPG | PJ | 000units |  |  | YES | H | Space Heat | Terrace | Ter | FG
Mains Gas | 13464.9757 | 14811.4733 | 94.5301 | 62926 |  | RHTerFGGAS_00 | Existing residential - Space Heat Terrace FG GAS | RSDGAS | RSH_Ter-FG | 23.33% | 20.7203 | 122% | 6.714% | 20 | 1 | 1.3773 | 1.818 | 1.3911 | 1.1402 | 1% | -37.28% |  | RHTerFGGAS_00 | Existing residential - Space Heat Terrace FG GAS | PJ | 000units |  |  | YES | H | Space Heat | Terrace | Ter | FG
Peat | 15138.5767 | 16652.4344 | 88.7432 | 464 |  | RHTerFGPEA_00 | Existing residential - Space Heat Terrace FG PEA | RSDPEA | RSH_Ter-FG | 1.107% | 0.98264 | 6% | 10.48% | 20 | 1 | 0.10193 | 0.13455 | 0.10295 | 1.7159 | 1% | 1175% |  | RHTerFGPEA_00 | Existing residential - Space Heat Terrace FG PEA | PJ | 000units |  |  | YES | H | Space Heat | Terrace | Ter | FG
Solid Multi-Fuel | 13215.6487 | 14537.2137 | 82.7785 | 11140 |  | RHTerFGBIO_00 | Existing residential - Space Heat Terrace FG BIO | RSDBIO | RSH_Ter-FG | 0.3331% | 0.29583 | 27% | 11.08% | 20 | 1 | 0.03245 | 0.042834 | 0.032774 | 0.12139 | 1% | 183.4% |  | RHTerFGBIO_00 | Existing residential - Space Heat Terrace FG BIO | PJ | 000units |  |  | YES | H | Space Heat | Terrace | Ter | FG
Wood Chips | 15710.8702 | 17281.9574 | 87.9 | 9 | [25 empty] | H | Space Heat | Terrace | Ter | FG
Wood Logs | 15830.4398 | 17413.4838 | 90.1613 | 132
Wood Pellets | 20605.3084 | 22665.8393 | 108.1347 | 75
FG
MainSpaceHeatingFuel | DeliveredEnergy MainSpace | PrimaryEnergy MainSpace | Main FloorArea m2 | # Records
Anthracite | 31091.7489 | 37279.2173 | 78.5706 | 1909
Electricity | 11459.316 | 30940.1534 | 71.1175 | 13822
Heating Oil | 29224.1017 | 32146.5119 | 98.6871 | 12968
House Coal | 31940.968 | 35135.0649 | 75.1784 | 1250
LPG | 31984.6221 | 35183.0844 | 96.3699 | 192
Mains Gas | 22156.9637 | 24372.6601 | 86.4182 | 11977
Peat | 34577.3603 | 38035.0964 | 84.2351 | 568
Solid Multi-Fuel | 32422.0085 | 35664.2094 | 77.0449 | 8472
Wood Chips | 45998.426 | 50598.2687 | 90.5867 | 6
Wood Logs | 36759.5726 | 40435.5299 | 84.102 | 133
Wood Pellets | 33979.3015 | 37377.2316 | 109.3863 | 32
Water Heating | [5 empty] | Water Heat appliances for Terrace |  |  | ~FI_T | [6 empty] | Values in ArDem |  | Calculation |  | Difference |  | ~FI_Process
A | [5 empty] | TechName | *TechDesc | Comm-IN | Comm-OUT | *Stock Share | Stock | EFF | AF | Life | Cap2Act | Deliv En | Prim En | Deliv En | Prim En | Deliv En | Prim En | Sets | TechName | TechDesc | Tact | Tcap | Tslvl | PrimaryCG | Vintage
MainWaterHeatingFuel | DeliveredEnergy MainWater | PrimaryEnergy MainWater | Main FloorArea m2 | # Records |  | *Technology Name | Technology Description | Input Commodity | Output Commodity |  | 000units |  |  |  |  | PJ | PJ | PJ | PJ | % | % | *
Anthracite | 2544.218 | 2798.64 | 140 | 1 |  | *Class A |  |  |  | 100% | 8.6329 | [10 empty] | *Class A
Electricity | 1454.8029 | 3927.968 | 128.5064 | 1329 |  | RWTerACOA_00 | Existing residential - Water Heat Terrace A COA | RSDCOA | RWH_Ter-A | 0.0164% | 0.0014162 | 90% | 0.9251% | 20 | 1 | 1.2971e-05 | 1.4268e-05 | 1.3101e-05 | 1.4556e-05 | 1% | 2.02% | PRE | RWTerACOA_00 | Existing residential - Water Heat Terrace A COA | PJ | 000units |  |  | YES | W | Water Heat | Terrace | Ter | A
Heating Oil | 2413.8869 | 2655.2757 | 110.6383 | 303 |  | RWTerAELC_00 | Existing residential - Water Heat Terrace A ELC | RSDELC | RWH_Ter-A | 21.8% | 1.8821 | 93.1% | 0.529% | 20 | 1 | 0.009857 | 0.026614 | 0.0099556 | 0.010693 | 1% | -59.82% |  | RWTerAELC_00 | Existing residential - Water Heat Terrace A ELC | PJ | 000units |  |  | YES | W | Water Heat | Terrace | Ter | A
LPG | 2355.9352 | 2591.5287 | 118.3634 | 131 |  | RWTerAOIL_00 | Existing residential - Water Heat Terrace A OIL | RSDOIL | RWH_Ter-A | 4.97% | 0.4291 | 110% | 0.8777% | 20 | 1 | 0.0037289 | 0.0041017 | 0.0037661 | 0.0034238 | 1% | -16.53% |  | RWTerAOIL_00 | Existing residential - Water Heat Terrace A OIL | PJ | 000units |  |  | YES | W | Water Heat | Terrace | Ter | A
Mains Gas | 2877.6771 | 3165.4448 | 124.5082 | 4328 |  | RWTerALPG_00 | Existing residential - Water Heat Terrace A LPG | RSDLPG | RWH_Ter-A | 2.149% | 0.18552 | 91.2% | 0.8566% | 20 | 1 | 0.0015734 | 0.0017308 | 0.0015892 | 0.0017425 | 1% | 0.6778% |  | RWTerALPG_00 | Existing residential - Water Heat Terrace A LPG | PJ | 000units |  |  | YES | W | Water Heat | Terrace | Ter | A
Wood Pellets | 2757.805 | 3033.5855 | 128.475 | 4 |  | RWTerAGAS_00 | Existing residential - Water Heat Terrace A GAS | RSDGAS | RWH_Ter-A | 71% | 6.1292 | 115.9% | 1.046% | 20 | 1 | 0.063496 | 0.069845 | 0.064131 | 0.055333 | 1% | -20.78% |  | RWTerAGAS_00 | Existing residential - Water Heat Terrace A GAS | PJ | 000units |  |  | YES | W | Water Heat | Terrace | Ter | A
[6 empty] | RWTerABIO_00 | Existing residential - Water Heat Terrace A BIO | RSDBIO | RWH_Ter-A | 0.06562% | 0.0056647 | 25.65% | 1.003% | 20 | 1 | 5.6239e-05 | 6.1863e-05 | 5.6802e-05 | 0.00022145 | 1% | 258% |  | RWTerABIO_00 | Existing residential - Water Heat Terrace A BIO | PJ | 000units |  |  | YES | W | Water Heat | Terrace | Ter | A
BC | [5 empty] | *Class BC |  |  |  | 100% | 323.3109 | [10 empty] | *Class BC
MainWaterHeatingFuel | DeliveredEnergy MainWater | PrimaryEnergy MainWater | Main FloorArea m2 | # Records |  | RWTerBCCOA_00 | Existing residential - Water Heat Terrace BC COA | RSDCOA | RWH_Ter-BC | 0.361% | 1.1672 | 90% | 1.549% | 20 | 1 | 0.017901 | 0.019831 | 0.01808 | 0.020089 | 1% | 1.305% |  | RWTerBCCOA_00 | Existing residential - Water Heat Terrace BC COA | PJ | 000units |  |  | YES | W | Water Heat | Terrace | Ter | BC
Anthracite | 4118.0266 | 4900.6002 | 100.1018 | 88 |  | RWTerBCBDL_00 | Existing residential - Water Heat Terrace BC BDL | RSDBDL | RWH_Ter-BC | 0.0007323% | 0.0023675 | 89.3% | 0.8145% | 20 | 1 | 1.9094e-05 | 5.1553e-05 | 1.9285e-05 | 2.1595e-05 | 1% | -58.11% |  | RWTerBCBDL_00 | Existing residential - Water Heat Terrace BC BDL | PJ | 000units |  |  | YES | W | Water Heat | Terrace | Ter | BC
Biodiesel RS | 2240.234 | 6048.632 | 62.825 | 2 |  | RWTerBCETH_00 | Existing residential - Water Heat Terrace BC ETH | RSDETH | RWH_Ter-BC | 0.0003661% | 0.0011838 | 89.3% | 2.27% | 20 | 1 | 2.6605e-05 | 7.1833e-05 | [5 empty] | RWTerBCETH_00 | Existing residential - Water Heat Terrace BC ETH | PJ | 000units |  |  | YES | W | Water Heat | Terrace | Ter | BC
Bioethanol RS | 6242.949 | 16855.962 | 195.88 | 1 |  | RWTerBCELC_00 | Existing residential - Water Heat Terrace BC ELC | RSDELC | RWH_Ter-BC | 6.927% | 22.3956 | 93.1% | 0.8403% | 20 | 1 | 0.18632 | 0.50306 | 0.18818 | 0.20213 | 1% | -59.82% |  | RWTerBCELC_00 | Existing residential - Water Heat Terrace BC ELC | PJ | 000units |  |  | YES | W | Water Heat | Terrace | Ter | BC
Electricity | 2310.9646 | 6239.6044 | 79.045 | 18919 |  | RWTerBCOIL_00 | Existing residential - Water Heat Terrace BC OIL | RSDOIL | RWH_Ter-BC | 40.16% | 129.8424 | 110% | 1.63% | 20 | 1 | 2.0953 | 2.3048 | 2.1162 | 1.9238 | 1% | -16.53% |  | RWTerBCOIL_00 | Existing residential - Water Heat Terrace BC OIL | PJ | 000units |  |  | YES | W | Water Heat | Terrace | Ter | BC
Heating Oil | 4482.52 | 4930.7721 | 132.9642 | 109686 |  | RWTerBCLPG_00 | Existing residential - Water Heat Terrace BC LPG | RSDLPG | RWH_Ter-BC | 2.244% | 7.2541 | 91.2% | 1.511% | 20 | 1 | 0.1085 | 0.11935 | 0.10958 | 0.12016 | 1% | 0.6778% |  | RWTerBCLPG_00 | Existing residential - Water Heat Terrace BC LPG | PJ | 000units |  |  | YES | W | Water Heat | Terrace | Ter | BC
House Coal | 4486.4335 | 4935.0769 | 127.8912 | 104 |  | RWTerBCGAS_00 | Existing residential - Water Heat Terrace BC GAS | RSDGAS | RWH_Ter-BC | 50.08% | 161.9247 | 115.9% | 1.488% | 20 | 1 | 2.3858 | 2.6243 | 2.4096 | 2.079 | 1% | -20.78% |  | RWTerBCGAS_00 | Existing residential - Water Heat Terrace BC GAS | PJ | 000units |  |  | YES | W | Water Heat | Terrace | Ter | BC
LPG | 4154.6146 | 4570.0761 | 119.7117 | 6128 |  | RWTerBCPEA_00 | Existing residential - Water Heat Terrace BC PEA | RSDPEA | RWH_Ter-BC | 0.01062% | 0.034329 | 5.7% | 1.951% | 20 | 1 | 0.00066313 | 0.00072945 | 0.00066977 | 0.01175 | 1% | 1511% |  | RWTerBCPEA_00 | Existing residential - Water Heat Terrace BC PEA | PJ | 000units |  |  | YES | W | Water Heat | Terrace | Ter | BC
Mains Gas | 4092.6963 | 4501.966 | 102.0631 | 136788 |  | RWTerBCBIO_00 | Existing residential - Water Heat Terrace BC BIO | RSDBIO | RWH_Ter-BC | 0.2131% | 0.68895 | 25.65% | 1.635% | 20 | 1 | 0.011152 | 0.012268 | 0.011264 | 0.043914 | 1% | 258% |  | RWTerBCBIO_00 | Existing residential - Water Heat Terrace BC BIO | PJ | 000units |  |  | YES | W | Water Heat | Terrace | Ter | BC
Peat | 5365.8174 | 5902.3992 | 152.5072 | 29 |  | *Class DE |  |  |  | 100% | 287.0957 | [10 empty] | *Class DE
Solid Multi-Fuel | 4246.4639 | 4671.1104 | 115.2097 | 794 |  | RWTerDECOA_00 | Existing residential - Water Heat Terrace DE COA | RSDCOA | RWH_Ter-DE | 9.407% | 27.0073 | 90% | 1.779% | 20 | 1 | 0.47564 | 0.52972 | 0.4804 | 0.53377 | 1% | 0.7651% |  | RWTerDECOA_00 | Existing residential - Water Heat Terrace DE COA | PJ | 000units |  |  | YES | W | Water Heat | Terrace | Ter | DE
Wood Chips | 5068.7683 | 5575.6451 | 158.539 | 10 |  | *RWTerDEBDL_00 | Existing residential - Water Heat Terrace DE BDL | RSDBDL | RWH_Ter-DE | 0% | 0 | 89.3% | [9 empty] | * | *RWTerDEBDL_00 | Existing residential - Water Heat Terrace DE BDL | PJ | 000units |  |  | YES | W | Water Heat | Terrace | Ter | DE
Wood Logs | 4910.7176 | 5401.7894 | 160.8807 | 57 |  | *RWTerDEETH_00 | Existing residential - Water Heat Terrace DE ETH | RSDETH | RWH_Ter-DE | 0% | 0 | 89.3% | [9 empty] | * | *RWTerDEETH_00 | Existing residential - Water Heat Terrace DE ETH | PJ | 000units |  |  | YES | W | Water Heat | Terrace | Ter | DE
Wood Pellets | 4439.6224 | 4883.5847 | 153.391 | 515 |  | RWTerDEELC_00 | Existing residential - Water Heat Terrace DE ELC | RSDELC | RWH_Ter-DE | 16.27% | 46.7155 | 93.1% | 0.8786% | 20 | 1 | 0.40638 | 1.0972 | 0.41044 | 0.44086 | 1% | -59.82% |  | RWTerDEELC_00 | Existing residential - Water Heat Terrace DE ELC | PJ | 000units |  |  | YES | W | Water Heat | Terrace | Ter | DE
[6 empty] | RWTerDEOIL_00 | Existing residential - Water Heat Terrace DE OIL | RSDOIL | RWH_Ter-DE | 33.26% | 95.4803 | 110% | 1.637% | 20 | 1 | 1.5472 | 1.7019 | 1.5627 | 1.4206 | 1% | -16.53% |  | RWTerDEOIL_00 | Existing residential - Water Heat Terrace DE OIL | PJ | 000units |  |  | YES | W | Water Heat | Terrace | Ter | DE
DE | [5 empty] | RWTerDELPG_00 | Existing residential - Water Heat Terrace DE LPG | RSDLPG | RWH_Ter-DE | 0.5613% | 1.6114 | 91.2% | 1.627% | 20 | 1 | 0.025965 | 0.028561 | 0.026225 | 0.028755 | 1% | 0.6778% |  | RWTerDELPG_00 | Existing residential - Water Heat Terrace DE LPG | PJ | 000units |  |  | YES | W | Water Heat | Terrace | Ter | DE
MainWaterHeatingFuel | DeliveredEnergy MainWater | PrimaryEnergy MainWater | Main FloorArea m2 | # Records |  | RWTerDEGAS_00 | Existing residential - Water Heat Terrace DE GAS | RSDGAS | RWH_Ter-DE | 40.06% | 115.0156 | 115.9% | 1.608% | 20 | 1 | 1.8312 | 2.0143 | 1.8495 | 1.5958 | 1% | -20.78% |  | RWTerDEGAS_00 | Existing residential - Water Heat Terrace DE GAS | PJ | 000units |  |  | YES | W | Water Heat | Terrace | Ter | DE
Anthracite | 4834.9113 | 5795.8922 | 82.52 | 2061 |  | RWTerDEPEA_00 | Existing residential - Water Heat Terrace DE PEA | RSDPEA | RWH_Ter-DE | 0.3075% | 0.88295 | 5.7% | 1.938% | 20 | 1 | 0.01694 | 0.018634 | 0.017109 | 0.30016 | 1% | 1511% |  | RWTerDEPEA_00 | Existing residential - Water Heat Terrace DE PEA | PJ | 000units |  |  | YES | W | Water Heat | Terrace | Ter | DE
Electricity | 2416.4003 | 6524.2808 | 73.1542 | 25396 |  | RWTerDEBIO_00 | Existing residential - Water Heat Terrace DE BIO | RSDBIO | RWH_Ter-DE | 0.1333% | 0.38261 | 25.65% | 1.679% | 20 | 1 | 0.0063617 | 0.0069978 | 0.0064253 | 0.02505 | 1% | 258% |  | RWTerDEBIO_00 | Existing residential - Water Heat Terrace DE BIO | PJ | 000units |  |  | YES | W | Water Heat | Terrace | Ter | DE
Heating Oil | 4501.2132 | 4951.3345 | 101.2213 | 51906 |  | *Class FG |  |  |  | 100% | 88.7996 | [10 empty] | *Class FG
House Coal | 4965.7631 | 5462.3395 | 82.3884 | 1402 |  | RWTerFGCOA_00 | Existing residential - Water Heat Terrace FG COA | RSDCOA | RWH_Ter-FG | 19.16% | 17.0146 | 90% | 2.031% | 20 | 1 | 0.34209 | 0.38119 | 0.34551 | 0.3839 | 1% | 0.7101% |  | RWTerFGCOA_00 | Existing residential - Water Heat Terrace FG COA | PJ | 000units |  |  | YES | W | Water Heat | Terrace | Ter | FG
LPG | 4475.9542 | 4923.5497 | 105.8158 | 876 |  | RWTerFGBDL_00 | Existing residential - Water Heat Terrace FG BDL | RSDBDL | RWH_Ter-FG | 0.003896% | 0.00346 | 89.3% | 0.7467% | 20 | 1 | 2.5579e-05 | 6.9064e-05 | 2.5835e-05 | 2.893e-05 | 1% | -58.11% |  | RWTerFGBDL_00 | Existing residential - Water Heat Terrace FG BDL | PJ | 000units |  |  | YES | W | Water Heat | Terrace | Ter | FG
Mains Gas | 4422.5937 | 4864.8532 | 94.6453 | 62526 |  | *RWTerFGETH_00 | Existing residential - Water Heat Terrace FG ETH | RSDETH | RWH_Ter-FG | 0% | 0 | 89.3% | [9 empty] | * | *RWTerFGETH_00 | Existing residential - Water Heat Terrace FG ETH | PJ | 000units |  |  | YES | W | Water Heat | Terrace | Ter | FG
Peat | 5329.2362 | 5862.1599 | 88.6507 | 480 |  | RWTerFGELC_00 | Existing residential - Water Heat Terrace FG ELC | RSDELC | RWH_Ter-FG | 31.87% | 28.3012 | 93.1% | 0.9076% | 20 | 1 | 0.25432 | 0.68667 | 0.25686 | 0.2759 | 1% | -59.82% |  | RWTerFGELC_00 | Existing residential - Water Heat Terrace FG ELC | PJ | 000units |  |  | YES | W | Water Heat | Terrace | Ter | FG
Solid Multi-Fuel | 4893.4041 | 5382.7446 | 82.8646 | 11219 |  | RWTerFGOIL_00 | Existing residential - Water Heat Terrace FG OIL | RSDOIL | RWH_Ter-FG | 24.54% | 21.7894 | 110% | 1.813% | 20 | 1 | 0.39115 | 0.43026 | 0.39506 | 0.35914 | 1% | -16.53% |  | RWTerFGOIL_00 | Existing residential - Water Heat Terrace FG OIL | PJ | 000units |  |  | YES | W | Water Heat | Terrace | Ter | FG
Wood Chips | 4596.3263 | 5055.9591 | 111.295 | 8 |  | RWTerFGLPG_00 | Existing residential - Water Heat Terrace FG LPG | RSDLPG | RWH_Ter-FG | 0.3721% | 0.33043 | 91.2% | 1.744% | 20 | 1 | 0.0057067 | 0.0062774 | 0.0057638 | 0.00632 | 1% | 0.6778% |  | RWTerFGLPG_00 | Existing residential - Water Heat Terrace FG LPG | PJ | 000units |  |  | YES | W | Water Heat | Terrace | Ter | FG
Wood Logs | 4722.4189 | 5194.6609 | 94.1281 | 129 |  | RWTerFGGAS_00 | Existing residential - Water Heat Terrace FG GAS | RSDGAS | RWH_Ter-FG | 22.69% | 20.1511 | 115.9% | 1.719% | 20 | 1 | 0.34303 | 0.37734 | 0.34646 | 0.29893 | 1% | -20.78% |  | RWTerFGGAS_00 | Existing residential - Water Heat Terrace FG GAS | PJ | 000units |  |  | YES | W | Water Heat | Terrace | Ter | FG
Wood Pellets | 4432.4667 | 4875.7134 | 108.3534 | 71 |  | RWTerFGPEA_00 | Existing residential - Water Heat Terrace FG PEA | RSDPEA | RWH_Ter-FG | 1.079% | 0.95842 | 5.7% | 2.277% | 20 | 1 | 0.02161 | 0.023771 | 0.021826 | 0.38292 | 1% | 1511% |  | RWTerFGPEA_00 | Existing residential - Water Heat Terrace FG PEA | PJ | 000units |  |  | YES | W | Water Heat | Terrace | Ter | FG
[6 empty] | RWTerFGBIO_00 | Existing residential - Water Heat Terrace FG BIO | RSDBIO | RWH_Ter-FG | 0.2825% | 0.25085 | 25.65% | 1.947% | 20 | 1 | 0.0048355 | 0.005319 | 0.0048838 | 0.01904 | 1% | 258% |  | RWTerFGBIO_00 | Existing residential - Water Heat Terrace FG BIO | PJ | 000units |  |  | YES | W | Water Heat | Terrace | Ter | FG
FG
MainWaterHeatingFuel | DeliveredEnergy MainWater | PrimaryEnergy MainWater | Main FloorArea m2 | # Records
Anthracite | 5378.6929 | 6447.2765 | 76.4161 | 1481
Biodiesel RS | 2053.5505 | 5544.586 | 74.855 | 2
Electricity | 2496.1742 | 6739.6703 | 72.6977 | 16359
Heating Oil | 4986.4393 | 5485.0833 | 99.2225 | 12595
House Coal | 5747.5869 | 6322.3457 | 72.4859 | 990
LPG | 4797.379 | 5277.1169 | 102.1277 | 191
Mains Gas | 4728.6331 | 5201.4965 | 86.7798 | 11648
Peat | 6263.2224 | 6889.5447 | 86.2203 | 554
Solid Multi-Fuel | 5604.4021 | 6164.8424 | 76.1519 | 7364
Wood Chips | 5801.4495 | 6381.5945 | 70.935 | 8
Wood Logs | 5476.1285 | 6023.7414 | 86.375 | 108
Wood Pellets | 4778.3348 | 5256.1683 | 111.8434 | 29
Lighting, Pumps & Fans | [5 empty] | Other electric appliances for Terrace |  |  | ~FI_T | [6 empty] | Values in ArDem |  | Calculation |  | Difference |  | ~FI_Process
A | [5 empty] | TechName | *TechDesc | Comm-IN | Comm-OUT | *Units per dw | Stock | EFF | AF | Life | Cap2Act | Deliv En | Prim En | Deliv En | Prim En | Deliv En | Prim En | Sets | TechName | TechDesc | Tact | Tcap | Tslvl | PrimaryCG | Vintage
DeliveredEnergy Lighting | PrimaryEnergy Lighting | DeliveredEnergy Pumps_Fans | PrimaryEnergy Pumps_Fans | Main FloorArea m2 | # Records | *Technology Name | Technology Description | Input Commodity | Output Commodity |  | 000units |  |  |  |  | PJ | PJ | PJ | PJ | % | % | *
578.3855 | 1561.6408 | 262.4985 | 708.746 | 124.5635 | 6096 | *Lighting |  |  |  |  | 7078.39 | [10 empty] | *Lighting
[6 empty] | RLTerAELC_00 | Existing residential - Lighting Terrace A ELC | RSDELC | RLIG_Ter-A | 10 | 86.3293 | 80% | 0.02103% | 20 | 1 | 0.017975 | 0.048534 | 0.018155 | 0.022694 | 1% | -53.24% | PRE | RLTerAELC_00 | Existing residential - Lighting Terrace A ELC | PJ | 000units |  |  | YES | L | Lighting | Terrace | Ter | A
BC | [5 empty] | RLTerBCELC_00 | Existing residential - Lighting Terrace BC ELC | RSDELC | RLIG_Ter-BC | 10 | 3233.1085 | 80% | 0.03075% | 20 | 1 | 0.98433 | 2.6577 | 0.99417 | 1.2427 | 1% | -53.24% |  | RLTerBCELC_00 | Existing residential - Lighting Terrace BC ELC | PJ | 000units |  |  | YES | L | Lighting | Terrace | Ter | BC
DeliveredEnergy Lighting | PrimaryEnergy Lighting | DeliveredEnergy Pumps_Fans | PrimaryEnergy Pumps_Fans | Main FloorArea m2 | # Records | RLTerDEELC_00 | Existing residential - Lighting Terrace DE ELC | RSDELC | RLIG_Ter-DE | 10 | 2870.9566 | 80% | 0.02574% | 20 | 1 | 0.73172 | 1.9757 | 0.73904 | 0.9238 | 1% | -53.24% |  | RLTerDEELC_00 | Existing residential - Lighting Terrace DE ELC | PJ | 000units |  |  | YES | L | Lighting | Terrace | Ter | DE
845.7033 | 2283.3989 | 194.8248 | 526.027 | 113.4385 | 273121 | RLTerFGELC_00 | Existing residential - Lighting Terrace FG ELC | RSDELC | RLIG_Ter-FG | 10 | 887.9956 | 80% | 0.02432% | 20 | 1 | 0.21384 | 0.57736 | 0.21598 | 0.26997 | 1% | -53.24% |  | RLTerFGELC_00 | Existing residential - Lighting Terrace FG ELC | PJ | 000units |  |  | YES | L | Lighting | Terrace | Ter | FG
[6 empty] | *Pumps and Fans |  |  |  |  | 707.839 | [10 empty] | *Pumps and Fans
DE | [5 empty] | RPTerAELC_00 | Existing residential - Pumps-Fans Terrace A ELC | RSDELC | RPF_Ter-A | 1 | 8.6329 | 80% | 0.09544% | 20 | 1 | 0.0081581 | 0.022027 | 0.0082397 | 0.0103 | 1% | -53.24% | PRE | RPTerAELC_00 | Existing residential - Pumps-Fans Terrace A ELC | PJ | 000units |  |  | YES | P | Pumps-Fans | Terrace | Ter | A
DeliveredEnergy Lighting | PrimaryEnergy Lighting | DeliveredEnergy Pumps_Fans | PrimaryEnergy Pumps_Fans | Main FloorArea m2 | # Records | RPTerBCELC_00 | Existing residential - Pumps-Fans Terrace BC ELC | RSDELC | RPF_Ter-BC | 1 | 323.3109 | 80% | 0.07084% | 20 | 1 | 0.22676 | 0.61225 | 0.22903 | 0.28628 | 1% | -53.24% |  | RPTerBCELC_00 | Existing residential - Pumps-Fans Terrace BC ELC | PJ | 000units |  |  | YES | P | Pumps-Fans | Terrace | Ter | BC
707.9745 | 1911.5313 | 165.289 | 446.2803 | 92.2692 | 156074 | RPTerDEELC_00 | Existing residential - Pumps-Fans Terrace DE ELC | RSDELC | RPF_Ter-DE | 1 | 287.0957 | 80% | 0.0601% | 20 | 1 | 0.17083 | 0.46125 | 0.17254 | 0.21568 | 1% | -53.24% |  | RPTerDEELC_00 | Existing residential - Pumps-Fans Terrace DE ELC | PJ | 000units |  |  | YES | P | Pumps-Fans | Terrace | Ter | DE
[6 empty] | RPTerFGELC_00 | Existing residential - Pumps-Fans Terrace FG ELC | RSDELC | RPF_Ter-FG | 1 | 88.7996 | 80% | 0.04588% | 20 | 1 | 0.040336 | 0.10891 | 0.040739 | 0.050924 | 1% | -53.24% |  | RPTerFGELC_00 | Existing residential - Pumps-Fans Terrace FG ELC | PJ | 000units |  |  | YES | P | Pumps-Fans | Terrace | Ter | FG
FG
DeliveredEnergy Lighting | PrimaryEnergy Lighting | DeliveredEnergy Pumps_Fans | PrimaryEnergy Pumps_Fans | Main FloorArea m2 | # Records
668.9163 | 1806.0742 | 126.1763 | 340.676 | 83.3068 | 51329
1 kWh | 3.6e-09 | PJ |  |  |  | Terrace building requirements |  | ~FI_T
[6 empty] | TechName | Comm-IN | Comm-OUT | Input
[6 empty] | *Technology Name | Input Commodity | Output Commodity | PJ/000dw
[6 empty] | Rdw_Ter-A | RSH_Ter-A-I |  | 0.0047741
[6 empty] | Rdw_Ter-BC | RSH_Ter-BC-I |  | 0.03409
[6 empty] | Rdw_Ter-DE | RSH_Ter-DE-I |  | 0.046397
[6 empty] | Rdw_Ter-FG | RSH_Ter-FG-I |  | 0.084776
[6 empty] | Rdw_Ter-A | RWH_Ter-A |  | 0.0091191
[6 empty] | Rdw_Ter-BC | RWH_Ter-BC |  | 0.014864
[6 empty] | Rdw_Ter-DE | RWH_Ter-DE |  | 0.015011
[6 empty] | Rdw_Ter-FG | RWH_Ter-FG |  | 0.015347
[6 empty] | Rdw_Ter-A | RLIG_Ter-A |  | 0.0020822
[6 empty] | Rdw_Ter-BC | RLIG_Ter-BC |  | 0.0030445
[6 empty] | Rdw_Ter-DE | RLIG_Ter-DE |  | 0.0025487
[6 empty] | Rdw_Ter-FG | RLIG_Ter-FG |  | 0.0024081
[6 empty] | Rdw_Ter-A | RPF_Ter-A |  | 0.00094499
[6 empty] | Rdw_Ter-BC | RPF_Ter-BC |  | 0.00070137
[6 empty] | Rdw_Ter-DE | RPF_Ter-DE |  | 0.00059504
[6 empty] | Rdw_Ter-FG | RPF_Ter-FG |  | 0.00045423
Note on S4: Alessandro Chiodi: Corrected with Adj factor

## RHWLP-Det
Data from ArDem | [5 empty] | Input data for Irish TIMES
Space Heating | [5 empty] | Space Heat appliances for Detached |  |  | ~FI_T | [6 empty] | Values in ArDem |  | Calculation |  | Difference |  | ~FI_Process
A | [5 empty] | TechName | *TechDesc | Comm-IN | Comm-OUT | *Stock Share | Stock | EFF | AF | Life | Cap2Act | Deliv En | Prim En | Deliv En | Prim En | Deliv En | Prim En | Sets | TechName | TechDesc | Tact | Tcap | Tslvl | PrimaryCG | Vintage
MainSpaceHeatingFuel | DeliveredEnergy MainSpace | PrimaryEnergy MainSpace | Main FloorArea m2 | # Records |  | *Technology Name | Technology Description | Input Commodity | Output Commodity |  | 000units |  |  |  |  | PJ | PJ | PJ | PJ | % | % | *
Electricity | 1084.1967 | 2927.3311 | 234.7406 | 1210 |  | *Class A | [15 empty] | *Class A
Heating Oil | 4199.2599 | 4619.1859 | 213.2012 | 634 |  | RHDetAELC_00 | Existing residential - Space Heat Detached A ELC | RSDELC | RSH_Det-A | 44.78% | 4.3179 | 98% | 0.3285% | 20 | 1 | 0.014044 | 0.045503 | 0.014185 | 0.014474 | 1% | -68.19% | PRE | RHDetAELC_00 | Existing residential - Space Heat Detached A ELC | PJ | 000units |  |  | YES | H | Space Heat | Detached | Det | A
LPG | 3554.6745 | 3910.142 | 189.3872 | 47 |  | RHDetAOIL_00 | Existing residential - Space Heat Detached A OIL | RSDOIL | RSH_Det-A | 23.46% | 2.2624 | 110% | 1.272% | 20 | 1 | 0.028501 | 0.037622 | 0.028786 | 0.02617 | 1% | -30.44% |  | RHDetAOIL_00 | Existing residential - Space Heat Detached A OIL | PJ | 000units |  |  | YES | H | Space Heat | Detached | Det | A
Mains Gas | 2956.5695 | 3252.2265 | 172.3951 | 779 |  | RHDetALPG_00 | Existing residential - Space Heat Detached A LPG | RSDLPG | RSH_Det-A | 1.739% | 0.16772 | 96% | 1.077% | 20 | 1 | 0.0017886 | 0.0023609 | 0.0018064 | 0.0018817 | 1% | -20.3% |  | RHDetALPG_00 | Existing residential - Space Heat Detached A LPG | PJ | 000units |  |  | YES | H | Space Heat | Detached | Det | A
Wood Logs | 4262.2906 | 4688.5196 | 245.4363 | 16 |  | RHDetAGAS_00 | Existing residential - Space Heat Detached A GAS | RSDGAS | RSH_Det-A | 28.83% | 2.7798 | 122% | 0.8958% | 20 | 1 | 0.024656 | 0.032547 | 0.024903 | 0.020412 | 1% | -37.28% |  | RHDetAGAS_00 | Existing residential - Space Heat Detached A GAS | PJ | 000units |  |  | YES | H | Space Heat | Detached | Det | A
Wood Pellets | 4604.8664 | 5065.353 | 221.4619 | 16 |  | RHDetABIO_00 | Existing residential - Space Heat Detached A BIO | RSDBIO | RSH_Det-A | 1.184% | 0.11419 | 27% | 1.343% | 20 | 1 | 0.0015188 | 0.0020049 | 0.001534 | 0.0056816 | 1% | 183.4% |  | RHDetABIO_00 | Existing residential - Space Heat Detached A BIO | PJ | 000units |  |  | YES | H | Space Heat | Detached | Det | A
[6 empty] | *Class BC | [15 empty] | *Class BC
BC | [5 empty] | RHDetBCCOA_00 | Existing residential - Space Heat Detached BC COA | RSDCOA | RSH_Det-BC | 0.305% | 0.95062 | 95% | 3.775% | 20 | 1 | 0.035534 | 0.047098 | 0.035889 | 0.037778 | 1% | -19.79% |  | RHDetBCCOA_00 | Existing residential - Space Heat Detached BC COA | PJ | 000units |  |  | YES | H | Space Heat | Detached | Det | BC
MainSpaceHeatingFuel | DeliveredEnergy MainSpace | PrimaryEnergy MainSpace | Main FloorArea m2 | # Records |  | RHDetBCBDL_00 | Existing residential - Space Heat Detached BC BDL | RSDBDL | RSH_Det-BC | 0.0003803% | 0.0011853 | 94% | 0.6321% | 20 | 1 | 7.4181e-06 | 2.4035e-05 | 7.4923e-06 | 7.9705e-06 | 1% | -66.84% |  | RHDetBCBDL_00 | Existing residential - Space Heat Detached BC BDL | PJ | 000units |  |  | YES | H | Space Heat | Detached | Det | BC
Anthracite | 9468.2745 | 11286.4164 | 105.6587 | 52 |  | RHDetBCELC_00 | Existing residential - Space Heat Detached BC ELC | RSDELC | RSH_Det-BC | 7.103% | 22.1416 | 98% | 0.7719% | 20 | 1 | 0.16922 | 0.54827 | 0.17091 | 0.1744 | 1% | -68.19% |  | RHDetBCELC_00 | Existing residential - Space Heat Detached BC ELC | PJ | 000units |  |  | YES | H | Space Heat | Detached | Det | BC
Biodiesel RS | 2086.123 | 5632.532 | 72.63 | 1 |  | RHDetBCOIL_00 | Existing residential - Space Heat Detached BC OIL | RSDOIL | RSH_Det-BC | 43.92% | 136.9167 | 110% | 3.917% | 20 | 1 | 5.3093 | 7.0083 | 5.3624 | 4.8749 | 1% | -30.44% |  | RHDetBCOIL_00 | Existing residential - Space Heat Detached BC OIL | PJ | 000units |  |  | YES | H | Space Heat | Detached | Det | BC
Electricity | 2547.5288 | 6878.3278 | 88.2579 | 18680 |  | RHDetBCLPG_00 | Existing residential - Space Heat Detached BC LPG | RSDLPG | RSH_Det-BC | 2.22% | 6.9187 | 96% | 3.499% | 20 | 1 | 0.23972 | 0.31643 | 0.24212 | 0.2522 | 1% | -20.3% |  | RHDetBCLPG_00 | Existing residential - Space Heat Detached BC LPG | PJ | 000units |  |  | YES | H | Space Heat | Detached | Det | BC
Heating Oil | 12925.832 | 14218.4153 | 143.1328 | 115511 |  | RHDetBCGAS_00 | Existing residential - Space Heat Detached BC GAS | RSDGAS | RSH_Det-BC | 46.18% | 143.9563 | 122% | 2.594% | 20 | 1 | 3.6977 | 4.8809 | 3.7347 | 3.0612 | 1% | -37.28% |  | RHDetBCGAS_00 | Existing residential - Space Heat Detached BC GAS | PJ | 000units |  |  | YES | H | Space Heat | Detached | Det | BC
House Coal | 14397.7477 | 15837.5225 | 141.9413 | 47 |  | RHDetBCPEA_00 | Existing residential - Space Heat Detached BC PEA | RSDPEA | RSH_Det-BC | 0.007605% | 0.023706 | 6% | 5.611% | 20 | 1 | 0.001317 | 0.0017385 | 0.0013302 | 0.02217 | 1% | 1175% |  | RHDetBCPEA_00 | Existing residential - Space Heat Detached BC PEA | PJ | 000units |  |  | YES | H | Space Heat | Detached | Det | BC
LPG | 11549.3862 | 12704.3249 | 132.6358 | 5837 |  | RHDetBCBIO_00 | Existing residential - Space Heat Detached BC BIO | RSDBIO | RSH_Det-BC | 0.2578% | 0.80364 | 27% | 5.159% | 20 | 1 | 0.041047 | 0.054182 | 0.041457 | 0.15355 | 1% | 183.4% |  | RHDetBCBIO_00 | Existing residential - Space Heat Detached BC BIO | PJ | 000units |  |  | YES | H | Space Heat | Detached | Det | BC
Mains Gas | 8562.0298 | 9418.2328 | 103.5025 | 121450 |  | *Class DE | [15 empty] | *Class DE
Peat | 18518.731 | 20370.6043 | 160.244 | 20 |  | RHDetDECOA_00 | Existing residential - Space Heat Detached DE COA | RSDCOA | RSH_Det-DE | 8.697% | 22.0565 | 95% | 4.532% | 20 | 1 | 0.98975 | 1.3208 | 0.99965 | 1.0523 | 1% | -20.33% |  | RHDetDECOA_00 | Existing residential - Space Heat Detached DE COA | PJ | 000units |  |  | YES | H | Space Heat | Detached | Det | DE
Solid Multi-Fuel | 12551.6371 | 13806.8009 | 115.3235 | 703 |  | RHDetDEELC_00 | Existing residential - Space Heat Detached DE ELC | RSDELC | RSH_Det-DE | 17.38% | 44.0787 | 98% | 1.589% | 20 | 1 | 0.69355 | 2.2471 | 0.70049 | 0.71478 | 1% | -68.19% |  | RHDetDEELC_00 | Existing residential - Space Heat Detached DE ELC | PJ | 000units |  |  | YES | H | Space Heat | Detached | Det | DE
Wood Chips | 17846.2412 | 19630.8652 | 234.5742 | 12 |  | RHDetDEOIL_00 | Existing residential - Space Heat Detached DE OIL | RSDOIL | RSH_Det-DE | 49.58% | 125.7387 | 110% | 5.893% | 20 | 1 | 7.3362 | 9.6837 | 7.4095 | 6.7359 | 1% | -30.44% |  | RHDetDEOIL_00 | Existing residential - Space Heat Detached DE OIL | PJ | 000units |  |  | YES | H | Space Heat | Detached | Det | DE
Wood Logs | 17351.8437 | 19087.0281 | 188.3107 | 74 |  | RHDetDELPG_00 | Existing residential - Space Heat Detached DE LPG | RSDLPG | RSH_Det-DE | 1.063% | 2.6953 | 96% | 6.427% | 20 | 1 | 0.1715 | 0.22639 | 0.17322 | 0.18044 | 1% | -20.3% |  | RHDetDELPG_00 | Existing residential - Space Heat Detached DE LPG | PJ | 000units |  |  | YES | H | Space Heat | Detached | Det | DE
Wood Pellets | 16967.9494 | 18664.7444 | 179.284 | 592 |  | RHDetDEGAS_00 | Existing residential - Space Heat Detached DE GAS | RSDGAS | RSH_Det-DE | 22.74% | 57.6625 | 122% | 5.225% | 20 | 1 | 2.9828 | 3.9372 | 3.0126 | 2.4693 | 1% | -37.28% |  | RHDetDEGAS_00 | Existing residential - Space Heat Detached DE GAS | PJ | 000units |  |  | YES | H | Space Heat | Detached | Det | DE
[6 empty] | RHDetDEPEA_00 | Existing residential - Space Heat Detached DE PEA | RSDPEA | RSH_Det-DE | 0.3077% | 0.78021 | 6% | 5.342% | 20 | 1 | 0.041263 | 0.054467 | 0.041676 | 0.69459 | 1% | 1175% |  | RHDetDEPEA_00 | Existing residential - Space Heat Detached DE PEA | PJ | 000units |  |  | YES | H | Space Heat | Detached | Det | DE
DE | [5 empty] | RHDetDEBIO_00 | Existing residential - Space Heat Detached DE BIO | RSDBIO | RSH_Det-DE | 0.2305% | 0.58462 | 27% | 6.766% | 20 | 1 | 0.039162 | 0.051693 | 0.039553 | 0.14649 | 1% | 183.4% |  | RHDetDEBIO_00 | Existing residential - Space Heat Detached DE BIO | PJ | 000units |  |  | YES | H | Space Heat | Detached | Det | DE
MainSpaceHeatingFuel | DeliveredEnergy MainSpace | PrimaryEnergy MainSpace | Main FloorArea m2 | # Records |  | *Class FG | [15 empty] | *Class FG
Anthracite | 13110.6828 | 15714.8799 | 82.2851 | 1431 |  | RHDetFGCOA_00 | Existing residential - Space Heat Detached FG COA | RSDCOA | RSH_Det-FG | 22.61% | 25.2194 | 95% | 11.09% | 20 | 1 | 2.7682 | 3.7005 | 2.7959 | 2.9431 | 1% | -20.47% |  | RHDetFGCOA_00 | Existing residential - Space Heat Detached FG COA | PJ | 000units |  |  | YES | H | Space Heat | Detached | Det | FG
Electricity | 5244.8019 | 14160.9652 | 71.5835 | 20508 |  | RHDetFGELC_00 | Existing residential - Space Heat Detached FG ELC | RSDELC | RSH_Det-FG | 28.57% | 31.8657 | 98% | 3.683% | 20 | 1 | 1.1619 | 3.7644 | 1.1735 | 1.1974 | 1% | -68.19% |  | RHDetFGELC_00 | Existing residential - Space Heat Detached FG ELC | PJ | 000units |  |  | YES | H | Space Heat | Detached | Det | FG
Heating Oil | 19448.1559 | 21392.9716 | 123.0539 | 58501 |  | RHDetFGOIL_00 | Existing residential - Space Heat Detached FG OIL | RSDOIL | RSH_Det-FG | 33.45% | 37.3105 | 110% | 9.494% | 20 | 1 | 3.5073 | 4.6296 | 3.5423 | 3.2203 | 1% | -30.44% |  | RHDetFGOIL_00 | Existing residential - Space Heat Detached FG OIL | PJ | 000units |  |  | YES | H | Space Heat | Detached | Det | FG
House Coal | 14623.5801 | 16085.9382 | 84.2436 | 971 |  | RHDetFGLPG_00 | Existing residential - Space Heat Detached FG LPG | RSDLPG | RSH_Det-FG | 0.5708% | 0.63665 | 96% | 10.38% | 20 | 1 | 0.065415 | 0.086348 | 0.066069 | 0.068822 | 1% | -20.3% |  | RHDetFGLPG_00 | Existing residential - Space Heat Detached FG LPG | PJ | 000units |  |  | YES | H | Space Heat | Detached | Det | FG
LPG | 21210.5253 | 23331.5778 | 130.8463 | 1254 |  | RHDetFGGAS_00 | Existing residential - Space Heat Detached FG GAS | RSDGAS | RSH_Det-FG | 13.04% | 14.5402 | 122% | 7.714% | 20 | 1 | 1.1106 | 1.4659 | 1.1217 | 0.91939 | 1% | -37.28% |  | RHDetFGGAS_00 | Existing residential - Space Heat Detached FG GAS | PJ | 000units |  |  | YES | H | Space Heat | Detached | Det | FG
Mains Gas | 17242.596 | 18966.8556 | 103.1076 | 26828 |  | RHDetFGPEA_00 | Existing residential - Space Heat Detached FG PEA | RSDPEA | RSH_Det-FG | 1.337% | 1.4915 | 6% | 10.82% | 20 | 1 | 0.15971 | 0.21082 | 0.16131 | 2.6885 | 1% | 1175% |  | RHDetFGPEA_00 | Existing residential - Space Heat Detached FG PEA | PJ | 000units |  |  | YES | H | Space Heat | Detached | Det | FG
Peat | 17628.9529 | 19391.8482 | 97.2881 | 363 |  | RHDetFGBIO_00 | Existing residential - Space Heat Detached FG BIO | RSDBIO | RSH_Det-FG | 0.4143% | 0.46208 | 27% | 11.38% | 20 | 1 | 0.052045 | 0.068699 | 0.052565 | 0.19469 | 1% | 183.4% |  | RHDetFGBIO_00 | Existing residential - Space Heat Detached FG BIO | PJ | 000units |  |  | YES | H | Space Heat | Detached | Det | FG
Solid Multi-Fuel | 15335.3244 | 16868.8569 | 87.7669 | 7860
Wood Chips | 18415.1635 | 20256.68 | 107.9527 | 11
Wood Logs | 20670.6131 | 22737.6744 | 114.801 | 126
Wood Pellets | 24195.1669 | 26614.6837 | 141.0036 | 135
FG
MainSpaceHeatingFuel | DeliveredEnergy MainSpace | PrimaryEnergy MainSpace | Main FloorArea m2 | # Records
Anthracite | 38630.1435 | 46316.7239 | 80.8689 | 1315
Electricity | 12153.6625 | 32814.8889 | 72.4554 | 12413
Heating Oil | 31334.0007 | 34467.4009 | 106.9127 | 14534
House Coal | 37711.4772 | 41482.6249 | 79.533 | 977
LPG | 34249.9772 | 37674.975 | 110.6963 | 248
Mains Gas | 25459.4666 | 28005.4133 | 88.4821 | 5664
Peat | 35694.3425 | 39263.7768 | 88.7538 | 581
Solid Multi-Fuel | 36086.7561 | 39695.4317 | 83.1945 | 7532
Wood Chips | 45998.426 | 50598.2687 | 90.5867 | 6
Wood Logs | 36851.9117 | 40537.1028 | 88.894 | 146
Wood Pellets | 39340.3016 | 43274.3318 | 120.9921 | 28
Water Heating | [5 empty] | Water Heat appliances for Detached |  |  | ~FI_T | [6 empty] | Values in ArDem |  | Calculation |  | Difference |  | ~FI_Process
A | [5 empty] | TechName | *TechDesc | Comm-IN | Comm-OUT | *Stock Share | Stock | EFF | AF | Life | Cap2Act | Deliv En | Prim En | Deliv En | Prim En | Deliv En | Prim En | Sets | TechName | TechDesc | Tact | Tcap | Tslvl | PrimaryCG | Vintage
MainWaterHeatingFuel | DeliveredEnergy MainWater | PrimaryEnergy MainWater | Main FloorArea m2 | # Records |  | *Technology Name | Technology Description | Input Commodity | Output Commodity |  | 000units |  |  |  |  | PJ | PJ | PJ | PJ | % | % | *
Electricity | 1987.7269 | 5366.8628 | 233.5305 | 1230 |  | *Class A |  |  |  | 100% | 9.642 | [10 empty] | *Class A
Heating Oil | 3442.4424 | 3786.6867 | 213.0715 | 616 |  | RWDetAELC_00 | Existing residential - Water Heat Detached A ELC | RSDELC | RWH_Det-A | 45.52% | 4.3892 | 93.1% | 0.7227% | 20 | 1 | 0.031409 | 0.084803 | 0.031723 | 0.034074 | 1% | -59.82% | PRE | RWDetAELC_00 | Existing residential - Water Heat Detached A ELC | PJ | 000units |  |  | YES | W | Water Heat | Detached | Det | A
LPG | 3233.408 | 3556.7488 | 197.2791 | 46 |  | RWDetAOIL_00 | Existing residential - Water Heat Detached A OIL | RSDOIL | RWH_Det-A | 22.8% | 2.1982 | 110% | 1.252% | 20 | 1 | 0.027242 | 0.029966 | 0.027514 | 0.025013 | 1% | -16.53% |  | RWDetAOIL_00 | Existing residential - Water Heat Detached A OIL | PJ | 000units |  |  | YES | W | Water Heat | Detached | Det | A
Mains Gas | 3379.2356 | 3717.1592 | 173.3622 | 779 |  | RWDetALPG_00 | Existing residential - Water Heat Detached A LPG | RSDLPG | RWH_Det-A | 1.702% | 0.16415 | 91.2% | 1.176% | 20 | 1 | 0.0019108 | 0.0021018 | 0.0019299 | 0.0021161 | 1% | 0.6778% |  | RWDetALPG_00 | Existing residential - Water Heat Detached A LPG | PJ | 000units |  |  | YES | W | Water Heat | Detached | Det | A
Solid Multi-Fuel | 2421.4905 | 2663.6395 | 195.675 | 2 |  | RWDetAGAS_00 | Existing residential - Water Heat Detached A GAS | RSDGAS | RWH_Det-A | 28.83% | 2.7798 | 115.9% | 1.229% | 20 | 1 | 0.033818 | 0.037199 | 0.034156 | 0.02947 | 1% | -20.78% |  | RWDetAGAS_00 | Existing residential - Water Heat Detached A GAS | PJ | 000units |  |  | YES | W | Water Heat | Detached | Det | A
Wood Logs | 3778.4958 | 4156.3455 | 255.37 | 13 |  | RWDetACOA_00 | Existing residential - Water Heat Detached A COA | RSDCOA | RWH_Det-A | 0.07402% | 0.007137 | 90% | 0.8805% | 20 | 1 | 6.2216e-05 | 6.8437e-05 | 6.2838e-05 | 6.982e-05 | 1% | 2.02% |  | RWDetACOA_00 | Existing residential - Water Heat Detached A COA | PJ | 000units |  |  | YES | W | Water Heat | Detached | Det | A
Wood Pellets | 3213.8707 | 3535.2581 | 221.4619 | 16 |  | RWDetABIO_00 | Existing residential - Water Heat Detached A BIO | RSDBIO | RWH_Det-A | 1.073% | 0.10349 | 25.65% | 1.261% | 20 | 1 | 0.0012916 | 0.0014208 | 0.0013045 | 0.0050859 | 1% | 258% |  | RWDetABIO_00 | Existing residential - Water Heat Detached A BIO | PJ | 000units |  |  | YES | W | Water Heat | Detached | Det | A
[6 empty] | *Class BC |  |  |  | 100% | 311.7125 | [10 empty] | *Class BC
BC | [5 empty] | RWDetBCCOA_00 | Existing residential - Water Heat Detached BC COA | RSDCOA | RWH_Det-BC | 0.3867% | 1.2055 | 90% | 1.56% | 20 | 1 | 0.018615 | 0.020618 | 0.018801 | 0.02089 | 1% | 1.317% |  | RWDetBCCOA_00 | Existing residential - Water Heat Detached BC COA | PJ | 000units |  |  | YES | W | Water Heat | Detached | Det | BC
MainWaterHeatingFuel | DeliveredEnergy MainWater | PrimaryEnergy MainWater | Main FloorArea m2 | # Records |  | RWDetBCBDL_00 | Existing residential - Water Heat Detached BC BDL | RSDBDL | RWH_Det-BC | 0.0007605% | 0.0023706 | 89.3% | 0.8145% | 20 | 1 | 1.9119e-05 | 5.1621e-05 | 1.931e-05 | 2.1624e-05 | 1% | -58.11% |  | RWDetBCBDL_00 | Existing residential - Water Heat Detached BC BDL | PJ | 000units |  |  | YES | W | Water Heat | Detached | Det | BC
Anthracite | 4148.3061 | 4937.3967 | 105.2789 | 89 |  | RWDetBCETH_00 | Existing residential - Water Heat Detached BC ETH | RSDETH | RWH_Det-BC | 0.0003803% | 0.0011853 | 89.3% | 2.27% | 20 | 1 | 2.6639e-05 | 7.1927e-05 | [5 empty] | RWDetBCETH_00 | Existing residential - Water Heat Detached BC ETH | PJ | 000units |  |  | YES | W | Water Heat | Detached | Det | BC
Biodiesel RS | 2240.234 | 6048.632 | 62.825 | 2 |  | RWDetBCELC_00 | Existing residential - Water Heat Detached BC ELC | RSDELC | RWH_Det-BC | 7.318% | 22.8102 | 93.1% | 0.8616% | 20 | 1 | 0.19458 | 0.52536 | 0.19652 | 0.21109 | 1% | -59.82% |  | RWDetBCELC_00 | Existing residential - Water Heat Detached BC ELC | PJ | 000units |  |  | YES | W | Water Heat | Detached | Det | BC
Bioethanol RS | 6242.949 | 16855.962 | 195.88 | 1 |  | RWDetBCOIL_00 | Existing residential - Water Heat Detached BC OIL | RSDOIL | RWH_Det-BC | 43.73% | 136.324 | 110% | 1.664% | 20 | 1 | 2.2453 | 2.4698 | 2.2678 | 2.0616 | 1% | -16.53% |  | RWDetBCOIL_00 | Existing residential - Water Heat Detached BC OIL | PJ | 000units |  |  | YES | W | Water Heat | Detached | Det | BC
Electricity | 2369.5221 | 6397.7097 | 89.1921 | 19244 |  | RWDetBCLPG_00 | Existing residential - Water Heat Detached BC LPG | RSDLPG | RWH_Det-BC | 2.224% | 6.9329 | 91.2% | 1.568% | 20 | 1 | 0.10761 | 0.11837 | 0.10869 | 0.11918 | 1% | 0.6778% |  | RWDetBCLPG_00 | Existing residential - Water Heat Detached BC LPG | PJ | 000units |  |  | YES | W | Water Heat | Detached | Det | BC
Heating Oil | 4575.1152 | 5032.6267 | 143.0992 | 115011 |  | RWDetBCGAS_00 | Existing residential - Water Heat Detached BC GAS | RSDGAS | RWH_Det-BC | 46.07% | 143.5959 | 115.9% | 1.519% | 20 | 1 | 2.1593 | 2.3753 | 2.1809 | 1.8817 | 1% | -20.78% |  | RWDetBCGAS_00 | Existing residential - Water Heat Detached BC GAS | PJ | 000units |  |  | YES | W | Water Heat | Detached | Det | BC
House Coal | 4548.261 | 5003.0872 | 142.6058 | 120 |  | RWDetBCPEA_00 | Existing residential - Water Heat Detached BC PEA | RSDPEA | RWH_Det-BC | 0.01027% | 0.032003 | 5.7% | 1.982% | 20 | 1 | 0.00062806 | 0.00069087 | 0.00063434 | 0.011129 | 1% | 1511% |  | RWDetBCPEA_00 | Existing residential - Water Heat Detached BC PEA | PJ | 000units |  |  | YES | W | Water Heat | Detached | Det | BC
LPG | 4311.6415 | 4742.8057 | 132.8383 | 5849 |  | RWDetBCBIO_00 | Existing residential - Water Heat Detached BC BIO | RSDBIO | RWH_Det-BC | 0.2593% | 0.80838 | 25.65% | 1.757% | 20 | 1 | 0.014059 | 0.015465 | 0.014199 | 0.055359 | 1% | 258% |  | RWDetBCBIO_00 | Existing residential - Water Heat Detached BC BIO | PJ | 000units |  |  | YES | W | Water Heat | Detached | Det | BC
Mains Gas | 4177.0775 | 4594.7853 | 103.5467 | 121146 |  | *Class DE |  |  |  | 100% | 253.5966 | [10 empty] | *Class DE
Peat | 5451.3227 | 5996.455 | 153.8174 | 27 |  | RWDetDECOA_00 | Existing residential - Water Heat Detached DE COA | RSDCOA | RWH_Det-DE | 8.732% | 22.1447 | 90% | 1.86% | 20 | 1 | 0.40772 | 0.45384 | 0.4118 | 0.45756 | 1% | 0.8184% |  | RWDetDECOA_00 | Existing residential - Water Heat Detached DE COA | PJ | 000units |  |  | YES | W | Water Heat | Detached | Det | DE
Solid Multi-Fuel | 4266.4765 | 4693.1242 | 118.8612 | 808 |  | *RWDetDEBDL_00 | Existing residential - Water Heat Detached DE BDL | RSDBDL | RWH_Det-DE |  |  | 89.3% | [9 empty] | * | *RWDetDEBDL_00 | Existing residential - Water Heat Detached DE BDL | PJ | 000units |  |  | YES | W | Water Heat | Detached | Det | DE
Wood Chips | 5739.4604 | 6313.4064 | 221.1036 | 14 |  | *RWDetDEETH_00 | Existing residential - Water Heat Detached DE ETH | RSDETH | RWH_Det-DE |  |  | 89.3% | [9 empty] | * | *RWDetDEETH_00 | Existing residential - Water Heat Detached DE ETH | PJ | 000units |  |  | YES | W | Water Heat | Detached | Det | DE
Wood Logs | 4845.8931 | 5330.4825 | 184.323 | 79 |  | RWDetDEELC_00 | Existing residential - Water Heat Detached DE ELC | RSDELC | RWH_Det-DE | 17.97% | 45.5832 | 93.1% | 0.8717% | 20 | 1 | 0.39343 | 1.0623 | 0.39737 | 0.42682 | 1% | -59.82% |  | RWDetDEELC_00 | Existing residential - Water Heat Detached DE ELC | PJ | 000units |  |  | YES | W | Water Heat | Detached | Det | DE
Wood Pellets | 4807.3231 | 5288.0555 | 179.5576 | 589 |  | RWDetDEOIL_00 | Existing residential - Water Heat Detached DE OIL | RSDOIL | RWH_Det-DE | 49.17% | 124.6941 | 110% | 1.766% | 20 | 1 | 2.1803 | 2.3984 | 2.2021 | 2.0019 | 1% | -16.53% |  | RWDetDEOIL_00 | Existing residential - Water Heat Detached DE OIL | PJ | 000units |  |  | YES | W | Water Heat | Detached | Det | DE
[6 empty] | RWDetDELPG_00 | Existing residential - Water Heat Detached DE LPG | RSDLPG | RWH_Det-DE | 1.064% | 2.6974 | 91.2% | 1.75% | 20 | 1 | 0.046733 | 0.051406 | 0.0472 | 0.051754 | 1% | 0.6778% |  | RWDetDELPG_00 | Existing residential - Water Heat Detached DE LPG | PJ | 000units |  |  | YES | W | Water Heat | Detached | Det | DE
DE | [5 empty] | RWDetDEGAS_00 | Existing residential - Water Heat Detached DE GAS | RSDGAS | RWH_Det-DE | 22.52% | 57.1145 | 115.9% | 1.664% | 20 | 1 | 0.94099 | 1.0351 | 0.9504 | 0.82002 | 1% | -20.78% |  | RWDetDEGAS_00 | Existing residential - Water Heat Detached DE GAS | PJ | 000units |  |  | YES | W | Water Heat | Detached | Det | DE
MainWaterHeatingFuel | DeliveredEnergy MainWater | PrimaryEnergy MainWater | Main FloorArea m2 | # Records |  | RWDetDEPEA_00 | Existing residential - Water Heat Detached DE PEA | RSDPEA | RWH_Det-DE | 0.3195% | 0.8103 | 5.7% | 2.033% | 20 | 1 | 0.016312 | 0.017944 | 0.016475 | 0.28904 | 1% | 1511% |  | RWDetDEPEA_00 | Existing residential - Water Heat Detached DE PEA | PJ | 000units |  |  | YES | W | Water Heat | Detached | Det | DE
Anthracite | 5000.4809 | 5992.292 | 82.6154 | 1405 |  | RWDetDEBIO_00 | Existing residential - Water Heat Detached DE BIO | RSDBIO | RWH_Det-DE | 0.2178% | 0.55238 | 25.65% | 1.849% | 20 | 1 | 0.01011 | 0.011121 | 0.010211 | 0.039811 | 1% | 258% |  | RWDetDEBIO_00 | Existing residential - Water Heat Detached DE BIO | PJ | 000units |  |  | YES | W | Water Heat | Detached | Det | DE
Electricity | 2397.5185 | 6473.3 | 72.4099 | 21208 |  | *Class FG |  |  |  | 100% | 111.5259 | [10 empty] | *Class FG
Heating Oil | 4857.0873 | 5342.7961 | 123.0906 | 58015 |  | RWDetFGCOA_00 | Existing residential - Water Heat Detached FG COA | RSDCOA | RWH_Det-FG | 18.41% | 20.5293 | 90% | 2.077% | 20 | 1 | 0.42225 | 0.46881 | 0.42647 | 0.47386 | 1% | 1.077% |  | RWDetFGCOA_00 | Existing residential - Water Heat Detached FG COA | PJ | 000units |  |  | YES | W | Water Heat | Detached | Det | FG
House Coal | 5150.6542 | 5665.7197 | 85.2528 | 996 |  | RWDetFGBDL_00 | Existing residential - Water Heat Detached FG BDL | RSDBDL | RWH_Det-FG | 0.002302% | 0.0025671 | 89.3% | 1.009% | 20 | 1 | 2.565e-05 | 6.9254e-05 | 2.5906e-05 | 2.901e-05 | 1% | -58.11% |  | RWDetFGBDL_00 | Existing residential - Water Heat Detached FG BDL | PJ | 000units |  |  | YES | W | Water Heat | Detached | Det | FG
LPG | 4812.4825 | 5293.7307 | 131.1213 | 1255 |  | *RWDetFGETH_00 | Existing residential - Water Heat Detached FG ETH | RSDETH | RWH_Det-FG |  |  | 89.3% | [9 empty] | * | *RWDetFGETH_00 | Existing residential - Water Heat Detached FG ETH | PJ | 000units |  |  | YES | W | Water Heat | Detached | Det | FG
Mains Gas | 4576.5201 | 5034.1722 | 103.4288 | 26573 |  | RWDetFGELC_00 | Existing residential - Water Heat Detached FG ELC | RSDELC | RWH_Det-FG | 34.23% | 38.1782 | 93.1% | 0.9119% | 20 | 1 | 0.34471 | 0.93072 | 0.34816 | 0.37396 | 1% | -59.82% |  | RWDetFGELC_00 | Existing residential - Water Heat Detached FG ELC | PJ | 000units |  |  | YES | W | Water Heat | Detached | Det | FG
Peat | 5591.9839 | 6151.1823 | 97.4047 | 377 |  | RWDetFGOIL_00 | Existing residential - Water Heat Detached FG OIL | RSDOIL | RWH_Det-FG | 32.61% | 36.3709 | 110% | 1.822% | 20 | 1 | 0.65617 | 0.72179 | 0.66273 | 0.60249 | 1% | -16.53% |  | RWDetFGOIL_00 | Existing residential - Water Heat Detached FG OIL | PJ | 000units |  |  | YES | W | Water Heat | Detached | Det | FG
Solid Multi-Fuel | 5130.0606 | 5643.0667 | 87.9548 | 7902 |  | RWDetFGLPG_00 | Existing residential - Water Heat Detached FG LPG | RSDLPG | RWH_Det-FG | 0.5639% | 0.62894 | 91.2% | 1.767% | 20 | 1 | 0.011003 | 0.012104 | 0.011113 | 0.012186 | 1% | 0.6778% |  | RWDetFGLPG_00 | Existing residential - Water Heat Detached FG LPG | PJ | 000units |  |  | YES | W | Water Heat | Detached | Det | FG
Wood Chips | 5667.3209 | 6234.0531 | 147.5112 | 8 |  | RWDetFGGAS_00 | Existing residential - Water Heat Detached FG GAS | RSDGAS | RWH_Det-FG | 12.54% | 13.9831 | 115.9% | 1.765% | 20 | 1 | 0.2444 | 0.26884 | 0.24685 | 0.21298 | 1% | -20.78% |  | RWDetFGGAS_00 | Existing residential - Water Heat Detached FG GAS | PJ | 000units |  |  | YES | W | Water Heat | Detached | Det | FG
Wood Logs | 5082.6778 | 5590.9457 | 120.5082 | 119 |  | RWDetFGPEA_00 | Existing residential - Water Heat Detached FG PEA | RSDPEA | RWH_Det-FG | 1.307% | 1.4581 | 5.7% | 2.297% | 20 | 1 | 0.033165 | 0.036482 | 0.033497 | 0.58766 | 1% | 1511% |  | RWDetFGPEA_00 | Existing residential - Water Heat Detached FG PEA | PJ | 000units |  |  | YES | W | Water Heat | Detached | Det | FG
Wood Pellets | 5049.7519 | 5554.7272 | 142.1223 | 130 |  | RWDetFGBIO_00 | Existing residential - Water Heat Detached FG BIO | RSDBIO | RWH_Det-FG | 0.3361% | 0.3748 | 25.65% | 2.008% | 20 | 1 | 0.00745 | 0.008195 | 0.0075245 | 0.029335 | 1% | 258% |  | RWDetFGBIO_00 | Existing residential - Water Heat Detached FG BIO | PJ | 000units |  |  | YES | W | Water Heat | Detached | Det | FG
FG
MainWaterHeatingFuel | DeliveredEnergy MainWater | PrimaryEnergy MainWater | Main FloorArea m2 | # Records
Anthracite | 5326.0552 | 6378.689 | 78.3666 | 902
Biodiesel RS | 2775.442 | 7493.693 | 93.13 | 1
Electricity | 2508.0472 | 6771.7275 | 73.986 | 14872
Heating Oil | 5011.4255 | 5512.5681 | 107.4949 | 14168
House Coal | 5863.2331 | 6449.5564 | 77.4177 | 714
LPG | 4859.6387 | 5345.6026 | 114.8587 | 245
Mains Gas | 4855.1148 | 5340.6264 | 89.3663 | 5447
Peat | 6318.0746 | 6949.8821 | 90.459 | 568
Solid Multi-Fuel | 5751.3708 | 6326.5079 | 83.2387 | 6381
Wood Chips | 6055.5773 | 6661.1351 | 79.8771 | 7
Wood Logs | 5563.0728 | 6119.3801 | 92.5069 | 115
Wood Pellets | 5166.3152 | 5682.9468 | 125.3829 | 24
Lighting, Pumps & Fans | [5 empty] | Other electric appliances for Detached |  |  | ~FI_T | [6 empty] | Values in ArDem |  | Calculation |  | Difference |  | ~FI_Process
A | [5 empty] | TechName | *TechDesc | Comm-IN | Comm-OUT | *Units per dw | Stock | EFF | AF | Life | Cap2Act | Deliv En | Prim En | Deliv En | Prim En | Deliv En | Prim En | Sets | TechName | TechDesc | Tact | Tcap | Tslvl | PrimaryCG | Vintage
DeliveredEnergy Lighting | PrimaryEnergy Lighting | DeliveredEnergy Pumps_Fans | PrimaryEnergy Pumps_Fans | Main FloorArea m2 | # Records | *Technology Name | Technology Description | Input Commodity | Output Commodity |  | 000units |  |  |  |  | PJ | PJ | PJ | PJ | % | % | *
1019.7221 | 2753.2497 | 477.1128 | 1288.2046 | 210.9079 | 2702 | *Lighting |  |  |  |  | 6864.77 | [10 empty] | *Lighting
[6 empty] | RLDetAELC_00 | Existing residential - Lighting Detached A ELC | RSDELC | RLIG_Det-A | 10 | 96.4204 | 80% | 0.03708% | 20 | 1 | 0.035396 | 0.095569 | 0.03575 | 0.044687 | 1% | -53.24% | PRE | RLDetAELC_00 | Existing residential - Lighting Detached A ELC | PJ | 000units |  |  | YES | L | Lighting | Detached | Det | A
BC | [5 empty] | RLDetBCELC_00 | Existing residential - Lighting Detached BC ELC | RSDELC | RLIG_Det-BC | 10 | 3117.1247 | 80% | 0.03291% | 20 | 1 | 1.0157 | 2.7424 | 1.0258 | 1.2823 | 1% | -53.24% |  | RLDetBCELC_00 | Existing residential - Lighting Detached BC ELC | PJ | 000units |  |  | YES | L | Lighting | Detached | Det | BC
DeliveredEnergy Lighting | PrimaryEnergy Lighting | DeliveredEnergy Pumps_Fans | PrimaryEnergy Pumps_Fans | Main FloorArea m2 | # Records | RLDetDEELC_00 | Existing residential - Lighting Detached DE ELC | RSDELC | RLIG_Det-DE | 10 | 2535.9656 | 80% | 0.03004% | 20 | 1 | 0.75438 | 2.0368 | 0.76193 | 0.95241 | 1% | -53.24% |  | RLDetDEELC_00 | Existing residential - Lighting Detached DE ELC | PJ | 000units |  |  | YES | L | Lighting | Detached | Det | DE
905.1147 | 2443.8098 | 199.5741 | 538.85 | 120.717 | 262979 | RLDetFGELC_00 | Existing residential - Lighting Detached FG ELC | RSDELC | RLIG_Det-FG | 10 | 1115.2594 | 80% | 0.02602% | 20 | 1 | 0.28734 | 0.77581 | 0.29021 | 0.36276 | 1% | -53.24% |  | RLDetFGELC_00 | Existing residential - Lighting Detached FG ELC | PJ | 000units |  |  | YES | L | Lighting | Detached | Det | FG
[6 empty] | *Pumps and Fans |  |  |  |  | 686.477 | [10 empty] | *Pumps and Fans
DE | [5 empty] | RPDetAELC_00 | Existing residential - Pumps-Fans Detached A ELC | RSDELC | RPF_Det-A | 1 | 9.642 | 80% | 0.1735% | 20 | 1 | 0.016561 | 0.044715 | 0.016727 | 0.020909 | 1% | -53.24% | PRE | RPDetAELC_00 | Existing residential - Pumps-Fans Detached A ELC | PJ | 000units |  |  | YES | P | Pumps-Fans | Detached | Det | A
DeliveredEnergy Lighting | PrimaryEnergy Lighting | DeliveredEnergy Pumps_Fans | PrimaryEnergy Pumps_Fans | Main FloorArea m2 | # Records | RPDetBCELC_00 | Existing residential - Pumps-Fans Detached BC ELC | RSDELC | RPF_Det-BC | 1 | 311.7125 | 80% | 0.07257% | 20 | 1 | 0.22396 | 0.60468 | 0.22619 | 0.28274 | 1% | -53.24% |  | RPDetBCELC_00 | Existing residential - Pumps-Fans Detached BC ELC | PJ | 000units |  |  | YES | P | Pumps-Fans | Detached | Det | BC
826.3174 | 2231.057 | 175.085 | 472.7296 | 106.4215 | 117988 | RPDetDEELC_00 | Existing residential - Pumps-Fans Detached DE ELC | RSDELC | RPF_Det-DE | 1 | 253.5966 | 80% | 0.06366% | 20 | 1 | 0.15984 | 0.43158 | 0.16144 | 0.2018 | 1% | -53.24% |  | RPDetDEELC_00 | Existing residential - Pumps-Fans Detached DE ELC | PJ | 000units |  |  | YES | P | Pumps-Fans | Detached | Det | DE
[6 empty] | RPDetFGELC_00 | Existing residential - Pumps-Fans Detached FG ELC | RSDELC | RPF_Det-FG | 1 | 111.5259 | 80% | 0.04667% | 20 | 1 | 0.051531 | 0.13913 | 0.052047 | 0.065058 | 1% | -53.24% |  | RPDetFGELC_00 | Existing residential - Pumps-Fans Detached FG ELC | PJ | 000units |  |  | YES | P | Pumps-Fans | Detached | Det | FG
FG
DeliveredEnergy Lighting | PrimaryEnergy Lighting | DeliveredEnergy Pumps_Fans | PrimaryEnergy Pumps_Fans | Main FloorArea m2 | # Records
715.6738 | 1932.3194 | 128.3489 | 346.542 | 88.8734 | 43444
[6 empty] | Detached building requirements |  | ~FI_T
1 kWh | 3.6e-09 | PJ |  |  |  | TechName | Comm-IN | Comm-OUT | Input
[6 empty] | *Technology Name | Input Commodity | Output Commodity | PJ/000dw
[6 empty] | Rdw_Det-A | RSH_Det-A-I |  | 0.0087753
[6 empty] | Rdw_Det-BC | RSH_Det-BC-I |  | 0.036548
[6 empty] | Rdw_Det-DE | RSH_Det-DE-I |  | 0.057986
[6 empty] | Rdw_Det-FG | RSH_Det-FG-I |  | 0.094956
[6 empty] | Rdw_Det-A | RWH_Det-A |  | 0.0099286
[6 empty] | Rdw_Det-BC | RWH_Det-BC |  | 0.015207
[6 empty] | Rdw_Det-DE | RWH_Det-DE |  | 0.015756
[6 empty] | Rdw_Det-FG | RWH_Det-FG |  | 0.015415
[6 empty] | Rdw_Det-A | RLIG_Det-A |  | 0.003671
[6 empty] | Rdw_Det-BC | RLIG_Det-BC |  | 0.0032584
[6 empty] | Rdw_Det-DE | RLIG_Det-DE |  | 0.0029747
[6 empty] | Rdw_Det-FG | RLIG_Det-FG |  | 0.0025764
[6 empty] | Rdw_Det-A | RPF_Det-A |  | 0.0017176
[6 empty] | Rdw_Det-BC | RPF_Det-BC |  | 0.00071847
[6 empty] | Rdw_Det-DE | RPF_Det-DE |  | 0.00063031
[6 empty] | Rdw_Det-FG | RPF_Det-FG |  | 0.00046206
Note on S4: Alessandro Chiodi: Corrected with Adj factor

## RH-Adj
Space Heat adjustment |  | ~FI_T |  | ~FI_Process
TechName | Comm-IN | Comm-OUT | EFF | Sets | TechName | TechDesc | Tact | Tcap | Tslvl | PrimaryCG | Vintage
*Technology Name | Input Commodity | Output Commodity |  | *
Adj-RSH_Apt-A | RSH_Apt-A | RSH_Apt-A-I | 120% | PRE | Adj-RSH_Apt-A | Adjustment for RSH_Apt-A | PJ | PJa
Adj-RSH_Apt-BC | RSH_Apt-BC | RSH_Apt-BC-I | 120% |  | Adj-RSH_Apt-BC | Adjustment for RSH_Apt-BC | PJ | PJa
Adj-RSH_Apt-DE | RSH_Apt-DE | RSH_Apt-DE-I | 120% |  | Adj-RSH_Apt-DE | Adjustment for RSH_Apt-DE | PJ | PJa
Adj-RSH_Apt-FG | RSH_Apt-FG | RSH_Apt-FG-I | 120% |  | Adj-RSH_Apt-FG | Adjustment for RSH_Apt-FG | PJ | PJa
Adj-RSH_Ter-A | RSH_Ter-A | RSH_Ter-A-I | 120% |  | Adj-RSH_Ter-A | Adjustment for RSH_Ter-A | PJ | PJa
Adj-RSH_Ter-BC | RSH_Ter-BC | RSH_Ter-BC-I | 120% |  | Adj-RSH_Ter-BC | Adjustment for RSH_Ter-BC | PJ | PJa
Adj-RSH_Ter-DE | RSH_Ter-DE | RSH_Ter-DE-I | 120% |  | Adj-RSH_Ter-DE | Adjustment for RSH_Ter-DE | PJ | PJa
Adj-RSH_Ter-FG | RSH_Ter-FG | RSH_Ter-FG-I | 120% |  | Adj-RSH_Ter-FG | Adjustment for RSH_Ter-FG | PJ | PJa
Adj-RSH_Det-A | RSH_Det-A | RSH_Det-A-I | 120% |  | Adj-RSH_Det-A | Adjustment for RSH_Det-A | PJ | PJa
Adj-RSH_Det-BC | RSH_Det-BC | RSH_Det-BC-I | 120% |  | Adj-RSH_Det-BC | Adjustment for RSH_Det-BC | PJ | PJa
Adj-RSH_Det-DE | RSH_Det-DE | RSH_Det-DE-I | 120% |  | Adj-RSH_Det-DE | Adjustment for RSH_Det-DE | PJ | PJa
Adj-RSH_Det-FG | RSH_Det-FG | RSH_Det-FG-I | 120% |  | Adj-RSH_Det-FG | Adjustment for RSH_Det-FG | PJ | PJa
Note on B2: Alessandro Chiodi: Adjustment related to factors such: - HDD - Fuel Poverty - Inhabited stock

## ROth
Base year demand (PJ)
~FI_T |  |  |  |  | ~FI_T:
CommName | Demand | \I: |  | CommName | Attribute | AuD | AuE | AuN | AuP | SpD | SpE | SpN | SpP | SuD | SuE | SuN | SuP | WiD | WiE | WiN | WiP | *Source | *Driver
RCOK | 2.9604 | Residential Cooking demand |  | RCOK | COM_FR | 12.5% | 2.5% | 1.25% | 8.75% | 12.5% | 2.5% | 1.25% | 8.75% | 12.5% | 2.5% | 1.25% | 8.75% | 12.5% | 2.5% | 1.25% | 8.75% | UKTM_v1.2.3 | RCH
RREF | 1.2853 | Residential Refriferation demand |  | RREF | COM_FR | 12.5% | 3.571% | 6.25% | 2.679% | 12.5% | 3.571% | 6.25% | 2.679% | 15% | 4.286% | 7.5% | 3.214% | 10% | 2.857% | 5% | 2.143% | UKTM_v1.2.3 | RECR
RCWA | 1.1684 | Residential Cloth Washing demand |  | RCWA | COM_FR | 14.71% | 5.882% | 0% | 4.412% | 14.71% | 5.882% | 0% | 4.412% | 14.71% | 5.882% | 0% | 4.412% | 14.71% | 5.882% | 0% | 4.412% | UKTM_v1.2.3 | REW
RCDR | 0.58478 | Residential Cloth Drying demand |  | RCDR | COM_FR | 14.71% | 5.882% | 0% | 4.412% | 14.71% | 5.882% | 0% | 4.412% | 14.71% | 5.882% | 0% | 4.412% | 14.71% | 5.882% | 0% | 4.412% | UKTM_v1.2.3 | REW
RDWA | 0.29239 | Residential Dish Washing demand |  | RDWA | COM_FR | 14.71% | 5.882% | 0% | 4.412% | 14.71% | 5.882% | 0% | 4.412% | 14.71% | 5.882% | 0% | 4.412% | 14.71% | 5.882% | 0% | 4.412% | UKTM_v1.2.3 | REW
ROEL | 8.6662 | Residential Other Electric demand |  | ROEL | COM_FR | 12.5% | 5% | 3.125% | 4.375% | 12.5% | 5% | 3.125% | 4.375% | 12.5% | 5% | 3.125% | 4.375% | 12.5% | 5% | 3.125% | 4.375% | UKTM_v1.2.3 | REA
ROEN | 2.4599 | Residential Other Energy demand |  | ROEN | COM_FR | 12.2% | 4.878% | 4.268% | 3.659% | 12.2% | 4.878% | 4.268% | 3.659% | 12.2% | 4.878% | 4.268% | 3.659% | 12.2% | 4.878% | 4.268% | 3.659% | UKTM_v1.2.3 | REO
Base-year technologies for residential - Cooking |  |  |  |  | ~FI_T | WiP: ~FI_Process
End-Use | TechName | TechDesc | \I:Technology Shares | Comm-IN | Comm-OUT | EFF | Cap2Act | Stock | Life | FIXOM | VAROM |  | Final Energy | Final Energy SEAI |  | \I: | Cap2Act-assumption | Stock-assumption |  |  | Sets | TechName | TechDesc | Tact | Tcap | Tslvl | PrimaryCG | Vintage
\I: Unit |  |  | % of Final Energy |  |  | AuE: TJ/Unit - delivered/year; AuN: '000 Units; AuP: Years; SpD: kEur/Unit per Year; SpP: PJ; SuD: PJ; SuP: TJ/Unit - delivered/year; WiD: '000 Units; WiP: *
RCOK | RCOKCOA_00 | Existing residential - Cooking COA |  | RSDCOA |  | 0.3 | 0.0019026 | 5.7642 | 15 | 0.004 |  |  | 0.036557 | 0.036557 |  | 0.3 | 0.0019026 | 5.7642 |  |  | DMD | RCOKCOA_00 | Existing residential - Cooking COA | PJ | PJa
RCOK | RCOKLPG_00 | Existing residential - Cooking LPG |  | RSDLPG |  | 0.4 | 0.0019026 | 11.3858 | 15 | 0.0058 |  |  | 0.054157 | 0.054157 |  | 0.4 | 0.0019026 | 11.3858 |  |  | DMD | RCOKLPG_00 | Existing residential - Cooking LPG | PJ | PJa
RCOK | RCOKOIL_00 | Existing residential - Cooking OIL |  | RSDOIL |  | 0.4 | 0.0019026 | 0 | 15 | 0.0058 |  |  | 0 | 0 |  | 0.4 | 0.0019026 | 0 |  |  | DMD | RCOKOIL_00 | Existing residential - Cooking OIL | PJ | PJa
RCOK | RCOKGAS_00 | Existing residential - Cooking GAS |  | RSDGAS |  | 0.9 | 0.0019026 | 444.4203 | 15 | 0.0048 |  |  | 0.93952 | 0.93952 |  | 0.9 | 0.0019026 | 444.4203 |  |  | DMD | RCOKGAS_00 | Existing residential - Cooking GAS | PJ | PJa
RCOK | RCOKBIO_00 | Existing residential - Cooking BIO |  | RSDBIO |  | 0.3 | 0.0019026 | 0 | 15 | 0.0098 |  |  | 0 | 0 |  | 0.3 | 0.0019026 | 0 |  |  | DMD | RCOKBIO_00 | Existing residential - Cooking BIO | PJ | PJa
RCOK | RCOKSOL_00 | Existing residential - Cooking SOL |  | RSDSOL |  | 0.2 | 0.0019026 | 0 | 15 | 0.0048 |  |  | 0 | 0 |  | 0.2 | 0.0019026 | 0 |  |  | DMD | RCOKSOL_00 | Existing residential - Cooking SOL | PJ | PJa
RCOK | RCOKELC_00 | Existing residential - Cooking ELC |  | RSDELC |  | 0.6 | 0.0019026 | 1094.3967 | 15 | 0.0048 |  |  | 3.4704 | 3.4704 |  | 0.6 | 0.0019026 | 1094.3967 |  |  | DMD | RCOKELC_00 | Existing residential - Cooking ELC | PJ | PJa
\I: | bar: AuD to SpE; SpP to SuD; SuN to WiD
\I:TOTAL | [5 empty] | AuN: 1555.967; SpP: 4.5006; SuD: 4.5006; WiD: 1555.967
Base-year technologies for residential - Refrigeration |  |  |  |  | ~FI_T | WiP: ~FI_Process
End-Use | TechName | TechDesc | \I:Technology Shares | Comm-IN | Comm-OUT | EFF | Cap2Act | Stock | Life | FIXOM | VAROM |  | Final Energy | Final Energy SEAI |  | \I: | Cap2Act-assumption | Stock-assumption |  |  | Sets | TechName | TechDesc | Tact | Tcap | Tslvl | PrimaryCG | Vintage
\I: Unit |  |  | % of Final Energy |  |  | AuE: TJ/Unit - delivered/year; AuN: '000 Units; AuP: Years; SpD: kEur/Unit per Year; SpP: PJ; SuD: PJ; SuP: TJ/Unit - delivered/year; WiD: '000 Units; WiP: *
RREF | RREFELC_00_Ref | Existing residential - Refrigeration ELC Refrigerator | 0.3 | RSDELC |  | 0.9 | 0.00082605 | 454.9118 | 10 | 0.0082105 |  |  | 0.41753 | 0.41753 |  | 0.9 | 0.00082605 | 454.9118 |  |  | DMD | RREFELC_00_Ref | Existing residential - Refrigeration ELC Refrigerator | PJ | PJa
RREF | RREFELC_00_Fre | Existing residential - Refrigeration ELC Freezer | 0.31 | RSDELC |  | 0.85 | 0.00082605 | 443.9603 | 15 | 0.00624 |  |  | 0.43145 | 0.43145 |  | 0.85 | 0.00082605 | 443.9603 |  |  | DMD | RREFELC_00_Fre | Existing residential - Refrigeration ELC Freezer | PJ | PJa
RREF | RREFELC_00_RF | Existing residential - Refrigeration ELC Refrigerator+Freezer | 0.39 | RSDELC |  | 1 | 0.00082605 | 657.0949 | 15 | 0.0066 |  |  | 0.54279 | 0.54279 |  | 1 | 0.00082605 | 657.0949 |  |  | DMD | RREFELC_00_RF | Existing residential - Refrigeration ELC Refrigerator+Freezer | PJ | PJa
\I: | bar: AuD to SpE; SpP to SuD; SuN to WiD
\I:TOTAL | [5 empty] | AuN: 1555.967; SpP: 1.3918; SuD: 1.3918; WiD: 1555.967
Base-year technologies for residential - Cloth washing |  |  |  |  | ~FI_T | WiP: ~FI_Process
End-Use | TechName | TechDesc | \I:Technology Shares | Comm-IN | Comm-OUT | EFF | Cap2Act | Stock | Life | FIXOM | VAROM |  | Final Energy | Final Energy SEAI |  | \I: | Cap2Act-assumption | Stock-assumption |  |  | Sets | TechName | TechDesc | Tact | Tcap | Tslvl | PrimaryCG | Vintage
\I: Unit |  |  | % of Final Energy |  |  | AuE: TJ/Unit - delivered/year; AuN: '000 Units; AuP: Years; SpD: kEur/Unit per Year; SpP: PJ; SuD: PJ; SuP: TJ/Unit - delivered/year; WiD: '000 Units; WiP: *
RCWA | RCWAELC_00_W | Existing residential - Cloth Washing ELC Cloth Washer | 0.99 | RSDELC |  | 1 | 0.00083434 | 1387.7544 | 15 | 0.0073 |  |  | 1.1579 | 1.1579 |  | 1 | 0.00083434 | 1387.7544 |  |  | DMD | RCWAELC_00_W | Existing residential - Cloth Washing ELC Cloth Washer | PJ | PJa
RCWA | RCWAELC_00_WD | Existing residential - Cloth Washing ELC Cloth Washer+Dryer | 0.01 | RSDELC | RCWA | 0.9 | 0.00083434 | 12.6159 | 15 | 0.0073 |  |  | 0.011696 | 0.011696 |  | 0.9 | 0.00083434 | 12.6159 |  |  | DMD | RCWAELC_00_WD | Existing residential - Cloth Washing ELC Cloth Washer+Dryer | PJ | PJa
RCDR | bar: AuD to SpE; SpP to SuD; SuN to WiD
\I: | bar: AuD to SpE; SpP to SuD; SuN to WiD
\I:TOTAL | [5 empty] | AuN: 1400.3703; SpP: 1.1696; SuD: 1.1696; WiD: 1400.3703
Base-year technologies for residential - Cloth drying |  |  |  |  | ~FI_T | WiP: ~FI_Process
End-Use | TechName | TechDesc | \I:Technology Shares | Comm-IN | Comm-OUT | EFF | Cap2Act | Stock | Life | FIXOM | VAROM |  | Final Energy | Final Energy SEAI |  | \I: | Cap2Act-assumption | Stock-assumption |  |  | Sets | TechName | TechDesc | Tact | Tcap | Tslvl | PrimaryCG | Vintage
\I: Unit |  |  | % of Final Energy |  |  | AuE: TJ/Unit - delivered/year; AuN: '000 Units; AuP: Years; SpD: kEur/Unit per Year; SpP: PJ; SuD: PJ; SuP: TJ/Unit - delivered/year; WiD: '000 Units; WiP: *
RCDR | RCDRELC_00 | Existing residential - Cloth Drying ELC Cloth Dryer |  | RSDELC |  | 1 | 0.00062638 | 933.5802 | 15 | 0.0065 |  |  | 0.58478 | 0.58478 |  | 1 | 0.00062638 | 933.5802 |  |  | DMD | RCDRELC_00 | Existing residential - Cloth Drying ELC Cloth Dryer | PJ | PJa
\I: | bar: AuD to SpE; SpP to SuD; SuN to WiD
\I:TOTAL | [5 empty] | AuN: 933.5802; SpP: 0.58478; SuD: 0.58478; WiD: 933.5802; WiE: 60%; WiN: Proportion of households with clothes drying equipment
Base-year technologies for residential - Dish washing |  |  |  |  | ~FI_T | WiP: ~FI_Process
End-Use | TechName | TechDesc | \I:Technology Shares | Comm-IN | Comm-OUT | EFF | Cap2Act | Stock | Life | FIXOM | VAROM |  | Final Energy | Final Energy SEAI |  | \I: | Cap2Act-assumption | Stock-assumption |  |  | Sets | TechName | TechDesc | Tact | Tcap | Tslvl | PrimaryCG | Vintage
\I: Unit |  |  | % of Final Energy |  |  | AuE: TJ/Unit - delivered/year; AuN: '000 Units; AuP: Years; SpD: kEur/Unit per Year; SpP: PJ; SuD: PJ; SuP: TJ/Unit - delivered/year; WiD: '000 Units; WiP: *
RDWA | RDWAELC_00 | Existing residential - Dish Washing ELC Dish Washer |  | RSDELC |  | 1 | 0.00023489 | 1244.7736 | 10 | 0.0056 |  |  | 0.29239 | 0.29239 |  | 1 | 0.00023489 | 1244.7736 |  |  | DMD | RDWAELC_00 | Existing residential - Dish Washing ELC Dish Washer | PJ | PJa
\I: | bar: AuD to SpE; SpP to SuD; SuN to WiD
\I:TOTAL | [5 empty] | AuN: 1244.7736; SpP: 0.29239; SuD: 0.29239; WiD: 1244.7736; WiE: 80%; WiN: Proportion of households with dish washing equipment
Base-year technologies for residential - Other electricity |  |  |  |  | ~FI_T | WiP: ~FI_Process
End-Use | TechName | TechDesc | \I:Technology Shares | Comm-IN | Comm-OUT | EFF | Cap2Act | Stock | Life | FIXOM | VAROM |  | Final Energy | Final Energy SEAI |  | \I: | Cap2Act-assumption | Stock-assumption |  |  | Sets | TechName | TechDesc | Tact | Tcap | Tslvl | PrimaryCG | Vintage
\I: Unit |  |  | % of Final Energy |  |  | AuE: TJ/Unit - delivered/year; AuN: PJ; AuP: Years; SpD: kEur/Unit per Year; SpP: PJ; SuD: PJ; SuP: TJ/Unit - delivered/year; WiD: '000 Units; WiP: *
ROEL | ROELELC_00 | Existing residential - Other appliances ELC |  | RSDELC |  | 1 | 1 | 8.6662 | 5 | 0 |  |  | 8.6662 | 8.6662 |  | 1 | 0.0050633 | 1711.5637 |  |  | DMD | ROELELC_00 | Existing residential - Other appliances ELC | PJ | PJa
\I: | bar: AuD to SpE; SpP to SuD; SuN to WiD
\I:TOTAL | [5 empty] | AuN: 8.6662; SpP: 8.6662; SuD: 8.6662; WiD: 1711.5637
Base-year technologies for residential - Other energy |  |  | ~FI_T |  |  | WiP: ~FI_Process
End-Use | TechName | TechDesc | Comm-IN | Input | Input~2050 | AuE: Final Energy; WiP: Sets | TechName | TechDesc | Tact | Tcap | Tslvl | PrimaryCG | Vintage
\I: Unit |  |  |  | (%) | (%) | bar: AuE; WiP
ROEN | ROENGEN_00 | Existing residential - Other energy | RSDCOA |  |  | AuE: 0; WiP: DMD | ROENGEN_00 | Existing residential - Other energy | PJ | PJa
|  |  | RSDLPG |  |  | AuE: 0
|  |  | RSDOIL | 1.688% |  | AuE: 0.041511
|  |  | RSDGAS | 7.041% |  | AuE: 0.17321
|  |  | RSDBIO | 0.6644% |  | AuE: 0.016343
|  |  | RSDSOL | 17.08% |  | AuE: 0.42021
|  |  | RSDGEO | 39.14% |  | AuE: 0.96278
|  |  | RSDELC |  |  | AuE: 0
|  |  | RSDHET |  |  | AuE: 0
|  |  | RSDPEA | 34.38% |  | AuE: 0.84581
\I: | bar: AuE
\I:TOTAL |  |  |  | 100% | 0% | AuE: 2.4599