## Cover
TIMES-Ireland Model
Document type: | New Technologies
Sector(s): | Power sector (PWR)
Purpose: | Specify DH extension costs
Original developer(s): | Jason Mc Guire ( MaREI, jason.mcguire@ucc.ie)
Olexandr Balyk ( MaREI, olexandr.balyk@ucc.ie)
Current maintainer(s): | Jason Mc Guire ( MaREI, jason.mcguire@ucc.ie)
Olexandr Balyk ( MaREI, olexandr.balyk@ucc.ie)
Part of TIM version: | 1
Model repository: | https://github.com/MaREI-EPMG/TIMES-Ireland-model
Licence: | CC BY-NC-SA 4.0 (unless specified otherwise)
https://creativecommons.org/licenses/by-nc-sa/4.0/

## DH_Grid_Extension
New Processes |  |  |  |  | ~FI_T | [8 empty] | ~FI_Process
TechName | *TechDesc | Comm-IN | Comm-OUT | Year | Curr | START | EFF | Life | CAP2ACT | NCAP_COST | CAP_BND | CAP_BND~0 | VAROM | Sets | TechName | TechDesc | Tact | Tcap | Tslvl | PrimaryCG | Vintage
\I:Technology Name | Technology Description | Input Commodity | Output Commodity |  | Currency | Starting Year | Efficiency | Lifetime of Process | Capacity to Activity Factor | Investment Cost | Capacity Bound | I/E rule | Variable O&M Cost | \I: Process Set Membership | Technology Name | Technology Description | Activity Unit | Capacity Unit | Timeslice Operational Level | Operational Commodity Group | Vintage Tracking
HET-GRID-EXT_S1 | District Heating Network Extension - S1 | HETC | HETD | 2020 | EUR18 | 2022 | 0.8 | 30 | 1 | 354.2 | 8.6537 | 5 |  | PRE | HET-GRID-EXT_S1 | District Heating Network Extension - S1 | PJ | PJa | DAYNITE
HET-GRID-EXT_S2 | District Heating Network Extension - S2 | HETC | HETD | 2020 | EUR18 | 2022 | 0.8 | 30 | 1 | 2288 | 28.6828 | 5 |  | PRE | HET-GRID-EXT_S2 | District Heating Network Extension - S2 | PJ | PJa | DAYNITE
HET-GRID-EXT_S3 | District Heating Network Extension - S3 | HETC | HETD | 2020 | EUR18 | 2022 | 0.8 | 30 | 1 | 2906.2 | 22.4618 | 5 |  | PRE | HET-GRID-EXT_S3 | District Heating Network Extension - S3 | PJ | PJa | DAYNITE
~FI_Comm
[14 empty] | Csets | CommName | CommDesc | Unit | LimType | CTSLvl | PeakTS | Ctype
[14 empty] | \I: Commodity Set Membership | Commodity Name | Commodity Description | Unit | Balance Equ Type Override | Timeslice Tracking Level | Peak Monitoring | Electricity Indicator
Note on W2: Possible TsLvl ANNUAL (Annual level) SEASON (Seasonal level) WEEKLY (Weekly level) DAYNITE (day and night level)
Note on Y2: Possible Vintage NO (if empty by default mean NO) YES
Note on R3: Sets declarations are NOT inherited. Possible Process Sets ELE (Thermal Electric Power Plant) CHP (Combined Heat and Power) STGTSS (Pump Storage) PRE (Genric Process/Technology) DMD (Demand Device) IMP (Import) EXP (Export) MIN (Mining Process) RNW (Renewable Technology) HPL (Heating Plant)
Note on R11: Csets declarations are inherited until the next one is encountered. Possible Cset: NRG (Energy) ENV (Emission) DEM (Demand) MAT (Material) FIN (Financial)
Note on V11: Possible Lim Type UP (upper for >=) LO (Lower for <=) FX (Fix for =)
Note on W11: Possible CTSLvl SEASON (Seasonal level) WEEKLY (Weekly level) DAYNITE (day and night level)
Note on X11: Possible PeakTS ANNUAL (to generate Peak Equation for all the TimeSlices) User TS (to generate Peak Equation for a single TS)
Note on Y11: Possible Ctype ELC (Electricity)

## Data
|  | 4th generation DH | Feasible with additional policy | Feasible | Very Feasible
| 0 - 20TJ/km2 | 20 - 50 TJ/km2 | 50 - 120 TJ/km2 | 120 - 300 TJ/km2 | > 300 TJ/km2
TJ heat | 311.654 | 8845.348 | 22461.8079 | 28682.7787 | 8653.6989
% heat demand | 0.2956% | 8.388% | 21.3% | 27.2% | 8.207%
€/GJ |  | 8 | 6 | 3.7 | 1.9
€ Capital costs (Millions) |  | 1387 | 2642 | 2080 | 322
10% continguency |  | 1525.7 | 2906.2 | 2288 | 354.2
*Above are upfront capital costs, not annualised