## CO2_backstop
New Processes |  |  |  |  | ~FI_T
TechName | *TechDesc | Comm-IN-A | Comm-IN | Comm-OUT-A | Comm-OUT | START | EFF | Input | Output | AFA | Life | CAP2ACT | INVCOST | FIXOM | VAROM | CEH | CHPR
\I:Technology Name | Technology Description | Auxiliary Input Commodity | Input Commodity | Auxiliary Output Commodity | Output Commodity | Starting Year | Efficiency | Fuel input level | Fuel Output level | Annual Availability Factor | Lifetime of Process | Capacity to Activity Factor | Investment Cost | Fixed O&M Cost | Variable O&M Cost | Ratio of electricity lost to output gained | Output to Power Ratio
DACS | DACS |  | AGRCO2N,AGRCO2P,COMCO2N,PWRCO2N,INDCO2N,INDCO2P,RSDCO2,SUPCO2N,SUPCO2P,TRACO2N | [8 empty] | 1 |  |  | 2
~FI_Comm
Csets | CommName | CommDesc | Unit | LimType | CTSLvl | PeakTS | Ctype
\I: Commodity Set Membership | Commodity Name | Commodity Description | Unit | Balance Equ Type Override | Timeslice Tracking Level | Peak Monitoring | Electricity Indicator
~FI_Process
Sets | TechName | TechDesc | Tact | Tcap | Tslvl | PrimaryCG | Vintage
\I: Process Set Membership | Technology Name | Technology Description | Activity Unit | Capacity Unit | Timeslice Operational Level | Operational Commodity Group | Vintage Tracking
PRE | DACS | DACS | kt | kta
AGRCO2N
AGRCO2P
COMCO2N
PWRCO2N
INDCO2N
INDCO2P
RSDCO2
SUPCO2N
SUPCO2P
TRACO2N
Note on D7: Comm-IN-A indicates an auxillary input, thus not consider with respect the efficiency
Note on F7: Comm-OUT-A indicates an auxillary input, thus not consider with respect the efficiency
Note on S7: This attribute is used for Combined Heat and Power Technologies By defautt is defined like fixed share FX. If you want upper or lower add ~UP ~LO
Note on B14: Csets declarations are inherited until the next one is encountered. Possible Cset: NRG (Energy) ENV (Emission) DEM (Demand) MAT (Material) FIN (Financial)
Note on F14: Possible Lim Type UP (upper for >=) LO (Lower for <=) FX (Fix for =)
Note on G14: Possible CTSLvl SEASON (Seasonal level) WEEKLY (Weekly level) DAYNITE (day and night level)
Note on H14: Possible PeakTS ANNUAL (to generate Peak Equation for all the TimeSlices) User TS (to generate Peak Equation for a single TS)
Note on I14: Possible Ctype ELC (Electricity)
Note on G21: Possible TsLvl ANNUAL (Annual level) SEASON (Seasonal level) WEEKLY (Weekly level) DAYNITE (day and night level)
Note on I21: Possible Vintage NO (if empty by default mean NO) YES
Note on B22: Sets declarations are NOT inherited. Possible Process Sets ELE (Thermal Electric Power Plant) CHP (Combined Heat and Power) STGTSS (Pump Storage) PRE (Genric Process/Technology) DMD (Demand Device) IMP (Import) EXP (Export) MIN (Mining Process) RNW (Renewable Technology) HPL (Heating Plant)

## SUP_H2-import
New Processes | [5 empty] | ~FI_T
TechName | *TechDesc | Comm-IN | Comm-OUT | Other_Indexes | Year | Curr | START | EFF | IRE_PRICE | Life | CAP2ACT | INVCOST | FIXOM | VAROM | CEH | CHPR
\I:Technology Name | Technology Description | Input Commodity | Output Commodity | Output Commodity |  | Currency | Starting Year | Efficiency | Import/export cost | Lifetime of Process | Capacity to Activity Factor | Investment Cost | Fixed O&M Cost | Variable O&M Cost | Ratio of electricity lost to output gained | Output to Power Ratio
IMPH2G | Import green H2 gaseous |  | SUPH2GC | IMP | 2030 | EUR20 | 2025 |  | 22 |  | 1
|  |  | SUPH2GC | IMP | 2050 | EUR20 |  |  | 12
~FI_Comm
Csets | CommName | CommDesc | Unit | LimType | CTSLvl | PeakTS | Ctype
\I: Commodity Set Membership | Commodity Name | Commodity Description | Unit | Balance Equ Type Override | Timeslice Tracking Level | Peak Monitoring | Electricity Indicator
~FI_Process
Sets | TechName | TechDesc | Tact | Tcap | Tslvl | PrimaryCG | Vintage
\I: Process Set Membership | Technology Name | Technology Description | Activity Unit | Capacity Unit | Timeslice Operational Level | Operational Commodity Group | Vintage Tracking
IMP | IMPH2G | Import green H2 gaseous | PJ | PJa
Note on R2: This attribute is used for Combined Heat and Power Technologies By defautt is defined like fixed share FX. If you want upper or lower add ~UP ~LO
Note on B9: Csets declarations are inherited until the next one is encountered. Possible Cset: NRG (Energy) ENV (Emission) DEM (Demand) MAT (Material) FIN (Financial)
Note on F9: Possible Lim Type UP (upper for >=) LO (Lower for <=) FX (Fix for =)
Note on G9: Possible CTSLvl SEASON (Seasonal level) WEEKLY (Weekly level) DAYNITE (day and night level)
Note on H9: Possible PeakTS ANNUAL (to generate Peak Equation for all the TimeSlices) User TS (to generate Peak Equation for a single TS)
Note on I9: Possible Ctype ELC (Electricity)
Note on G16: Possible TsLvl ANNUAL (Annual level) SEASON (Seasonal level) WEEKLY (Weekly level) DAYNITE (day and night level)
Note on I16: Possible Vintage NO (if empty by default mean NO) YES
Note on B17: Sets declarations are NOT inherited. Possible Process Sets ELE (Thermal Electric Power Plant) CHP (Combined Heat and Power) STGTSS (Pump Storage) PRE (Genric Process/Technology) DMD (Demand Device) IMP (Import) EXP (Export) MIN (Mining Process) RNW (Renewable Technology) HPL (Heating Plant)