## INS
~TFM_INS
Pset_PN | Other_Indexes | Attribute | LimType | Year | AllRegions | Description | Unit | TIMES IV | Gaur 2019 | SEM PLEXOS
EPPCoa*,EPPPea*,EPPDIS*,EPPBIO*,EPPMSW*,EPPGAS* | HOT | ACT_SDTIME | UP |  | 1 | Duration of start-up phases | Hours | 1 | 8-12Hr
EPPCoa*,EPPPea*,EPPDIS*,EPPBIO*,EPPMSW*,EPPGAS* | WARM | ACT_SDTIME | UP |  | 4 | Duration of start-up phases | Hours | 4
EPPCoa*,EPPPea*,EPPDIS*,EPPBIO*,EPPMSW*,EPPGAS* | COLD | ACT_SDTIME | UP |  | 6 | Duration of start-up phases | Hours | 6
EPPCoa*,EPPPea*,EPPDIS*,EPPBIO*,EPPMSW*,EPPGAS* | HOT | ACT_SDTIME | LO |  | 1 | Duration of shut-down (LO) phases | Hours |  |  | HOT to WARM boundary (hour)
EPPCoa*,EPPPea*,EPPDIS*,EPPBIO*,EPPMSW*,EPPGAS* | WARM | ACT_SDTIME | LO |  | 4 | Duration of shut-down (LO) phases | Hours |  |  | WARM to COLD boundary (hour)
EPPCoa*,EPPPea*,EPPDIS*,EPPBIO*,EPPMSW*,EPPGAS* | COLD | ACT_SDTIME | LO |  | 6 | Duration of shut-down (LO) phases | Hours
EPPCoa*,EPPPea*,EPPDIS*,EPPBIO*,EPPMSW*,EPPGAS* | HOT | ACT_CSTUP | UP |  | 0.1 | Start up costs | Euro/kW |  | 3000 (MINR/GW) | Start up energy (HOT) GJ
EPPCoa*,EPPPea*,EPPDIS*,EPPBIO*,EPPMSW*,EPPGAS* | WARM | ACT_CSTUP | UP |  | 0.15 | Start up costs | Euro/kW |  |  | Start up energy (WARM) GJ
EPPCoa*,EPPPea*,EPPDIS*,EPPBIO*,EPPMSW*,EPPGAS* | COLD | ACT_CSTUP | UP |  | 0.2 | Start up costs | Euro/kW |  |  | Start up energy (COLD) GJ
EPPCoa*,EPPPea*,EPPDIS*,EPPBIO*,EPPMSW*,EPPGAS* |  | ACT_CSTPL |  |  | 0.2 | Partial Load Costs
EPPCoa*,EPPPea*,EPPDIS*,EPPBIO*,EPPMSW*,EPPGAS* |  | ACT_TIME | UP |  | 10 | Minimum online time | Hours | 6-15h | 8-12Hr | Min Up Time (hrs)
EPPCoa*,EPPPea*,EPPDIS*,EPPBIO*,EPPMSW*,EPPGAS* |  | ACT_TIME | LO |  | 10 | Minimum offline time | Hours | 6-15h |  | Min Down Time (hrs)
EPPCoa*,EPPPea*,EPPDIS*,EPPBIO*,EPPMSW*,EPPGAS* |  | ACT_MINLD |  |  | 0.347 | Minimum load capacity/maximum capactiy(%) | % Capacity | 35-60% | 0.55 | Min Stable Capacity (MW)/Max Capacity (MW)
EPPCoa*,EPPPea*,EPPDIS*,EPPBIO*,EPPMSW*,EPPGAS* |  | ACT_UPS | UP |  | 0.4 | Ramp up rate | % Capacity per hour | 4-8%/min | 0.4 | Ramp Rate Up, MW/min
EPPCoa*,EPPPea*,EPPDIS*,EPPBIO*,EPPMSW*,EPPGAS* |  | ACT_UPS | LO |  | 0.4 | Ramp down rate | % Capacity per hour |  |  | Ramp Rate Down, MW/min
EPPCoa*,EPPPea*,EPPDIS*,EPPBIO*,EPPMSW*,EPPGAS* |  | ACT_LOSPL | UP |  | 0.68 | fraction of the feasible load range above the minimum operating level (given by ACT_LOSPL(r,v,p,’LO’) ), below which the efficiency losses are assumed to occur. Default value is 0.6. Unit: fraction of installed capacity |  | 0.68 |  | Capacity point 5 / Capacity