## Cover
Irish TIMES Energy System Model
Document type: | SubRES Template
Sector: | Residential
Developer: | Jason Mc Guire + Energy Policy Modelling Group, UCC
Version: | Residential 2.0.7
Date: | 2nd November 2121

## Intro
Table of contents |  |  | Colour code
Sheet | Description | Updated |  | Referenced data (columns and rows headers)
RES | Sector Reference Energy System |  |  | Own calculations (columns and rows headers)
EB2118 | SEAI 2118 energy balance in ktoe |  |  | Own assumptions (columns and rows headers)
RSD_Balance | Description of the existing uses of energy in theresidential sector |  | aaa | Results
RSD_Commodities | TIMES commodities list for the residential sector |  |  | Sheets which contains input tables for the RES BY-Template
RSD_EmiCoeffs | Emission coefficients for the residential sector |  |  | Sheets which contains input tables (not activated) for the building retrofit SubRes (SubRES_RsdRetrofits_Trans.xlsx)
RSD_FuelTechs | Description of the fuel sectoral technologies for the residential sector |  |  | Filtered Data
DwellingStocks | Description of the residential building stocks | 2121-05-15
RHWLP-APT | Description of space heat, water heat and lighting technologies in apartments
RHWLP-Ter | Description of space heat, water heat and lighting technologies in terrace dwellings
RHWLP-Det | Description of space heat, water heat and lighting technologies in detached dwellings
RH-Adj | Description of the space heat adjustment factor (due to climate, fuel poverty, inhabited stock, etc.)
ROth | Description of the residential other appliances
Open Issues
Units |  |  | Sheet | Description
Capacity | 000units or PJa |  |  | Space Heating - Main Fuel type Null
Consumption | PJ |  |  | Negative values in Space , Water energy consumption..data not great, bottom up calibrated to match top down? Due to Heat Pumps or CHP???
Currency (year) | Milion Euro 2118? |  |  | Data for assigning end use fuel type, eg. Boiler,Open Fire, GSHP, etc.
Base year | 2118
Data Sources
Sheet | Description | Date
ArDEM | ArDEM SQL |  | Assumptions
LEAP | Irish LEAP |  | Value | Description
JRC_EU_TIMES | European TIMES | Nov-19 | Tenants | BER to House Stock calibration - assumme county level of Archetype and Rating is constant.
PET_IE | Irish TIMES 1.0 | 2119-01-01
BER Database | https://ndber.seai.ie/pass/ber/search.aspx | 2121-05-01
Energy Balance 2118 | https://www.seai.ie/data-and-insights/seai-statistics/key-publications/national-energy-balance/ | 2121-05-05
Verision Control
Verision | Description | Date
2.0.7 | JMcG continue from Alessandro Chiodi BY template in 2118 | 2121-05-15

## AptHeatingNew
*~FI_T
|  | TechName | *TechDesc | Comm-IN | Comm-OUT | YEAR | START | EFF | LIFE | INVCOST | FIXOM | VAROM | CAP2ACT | AFA | FEMIS~RESSOx | FEMIS~RESNOx | FEMIS~RESCH4 | FEMIS~RESN2O | FEMIS~RESPM | * Source | Input~ELCC | EFF heat pumps moved to Trans file
*PlantName
|  | * | [5 empty] | % | years | M€/MW | M€/MW/year | M€/PJ | Factor | Factor | g/GJ | g/GJ | g/GJ | g/GJ | g/GJ
|  | RSDBIOGAS | Space Heating Residential - Natural Gas Boiler - New 1 | RSDGAS | DEM,DEM,DEM | 2121 | 2121 | #REF! | #REF! | 2.384 | 0.15604 | 0 | 0.031536 | 0.2 | 0 | 20 | 2 | 0 | 0 | Updated TechCat2016
[6 empty] | 2020 |  | 0.94 | 20 | 2.325 | 0.15251 | 0 |  |  | 0 | 10 | 1 | 0 | 0
[6 empty] | 2030 |  | 0.95 | 20 | 2.2113 | 0.14799 | 0 |  |  | 0 | 5 | 0.5 | 0 | 0
2050
[6 empty] | 2070 |  | 0.96 | 20 | 2.0004 | 0.13461 | 0 |  |  | 0 | 3 | 0.25 | 0 | 0
|  | RHTDBDSLBN1 | Residential heating technology detached building - oil boiler - new 1 | RESDSL,RESDSB | RESHBDB | 2020 | 2020 | 0.89 | 20 | 2.98 | 0.12389 | 0 | 0.031536 | 0.13333 | 0.5 | 30 | 0 | 0 | 0.03 | Updated TechCat2016
[6 empty] | 2020 |  | 0.89 | 20 | 2.9062 | 0.12105 | 0 |  |  | 0.5 | 25 | 0 | 0 | 0.02
[6 empty] | 2030 |  | 0.9 | 20 | 2.7642 | 0.11709 | 0 |  |  | 0.5 | 20 | 0 | 0 | 0.01
[6 empty] | 2050 |  | 0.92 | 20 | 2.5005 | 0.10641 | 0 |  |  | 0.5 | 15 | 0 | 0 | 0.01
|  | RHTDBWPEBN1 | Residential heating technology detached building - biomass boiler automatic stoking - new 1 | RESWPE | RESHBDB | 2020 | 2020 | 0.77 | 20 | 4.3458 | 0.12389 | 0 | 0.031536 | 0.16667 | 25 | 90 | 3 | 4 | 19 | Updated TechCat2016
[6 empty] | 2020 |  | 0.84 | 20 | 5.0859 | 0.12105 | 0 |  |  | 25 | 70 | 2 | 4 | 15
[6 empty] | 2030 |  | 0.88 | 20 | 4.8373 | 0.11709 | 0 |  |  | 25 | 50 | 1 | 4 | 12
[6 empty] | 2050 |  | 0.92 | 20 | 4.3758 | 0.10641 | 0 |  |  | 25 | 40 | 0 | 4 | 10
|  | RHTDBFIWBN1 | Residential heating technology detached building - Firewoods - new 1 | RESFIW | RESHBDB | 2020 | 2020 | 0.65 | 20 | 3.1042 | 0.12389 | 0 | 0.031536 | 0.056 | 25 | 90 | 320 | 4 | 50 | Updated TechCat2016
[6 empty] | 2020 |  | 0.7 | 20 | 3.725 | 0.12105 | 0 |  |  | 25 | 90 | 125 | 4 | 40
[6 empty] | 2030 |  | 0.75 | 20 | 6.5187 | 0.11709 | 0 |  |  | 25 | 90 | 100 | 4 | 30
[6 empty] | 2050 |  | 0.75 | 20 | 5.7738 | 0.10641 | 0 |  |  | 25 | 90 | 100 | 4 | 25
|  | RHTDBELCXN1 | Residential heating technology detached building - direct eletrical heating - new 1 | RESELCH | RESHBDB | 2020 | 2020 | 0.97 | 30 | 2.235 | 0.03725 | 0 | 0.031536 | 0.2 | 0 | 0 | 0 | 0 | 0 | Updated TechCat2016
[6 empty] | 2020 |  | 0.97 | 30 | 2.1797 | 0.036328 | 0 |  |  | 0 | 0 | 0 | 0 | 0
[6 empty] | 2030 |  | 0.97 | 30 | 2.0731 | 0.034552 | 0 |  |  | 0 | 0 | 0 | 0 | 0
[6 empty] | 2050 |  | 0.97 | 30 | 1.8754 | 0.031256 | 0 |  |  | 0 | 0 | 0 | 0 | 0
|  | RHTDBELCXN2E | Residential heating technology detached building - Heat pump, air-to-air - new 2, existing buildings | RESELCH | RESHBDBE | 2020 | 2020 |  | 12 | 3.3525 | 0.31663 | 0 | 0.031536 | 0.084 | 0 | 0 | 0 | 0 | 0 | TechCat2020 | #REF! | 5
[6 empty] | 2020 |  |  | 12 | 3.1662 | 0.30111 | 0 |  | 0.084 | 0 | 0 | 0 | 0 | 0 |  | #REF! | 5.1
[6 empty] | 2030 |  |  | 12 | 2.3592 | 0.18154 | 0 |  | 0.144 | 0 | 0 | 0 | 0 | 0 |  | #REF! | 4.1
[6 empty] | 2050 |  |  | 12 | 2.235 | 0.16423 | 0 |  | 0.144 | 0 | 0 | 0 | 0 | 0 |  | #REF! | 4.2
|  | RHTDBELCXN3E | Residential heating technology detached building - Heat pump, air-to-water - new 3, existing buildings | RESELCH | RESHBDBE | 2020 | 2020 |  | 18 | 7.45 | 0.2168 | 0 | 0.031536 | 0.2 | 0 | 0 | 0 | 0 | 0 | TechCat2020 | #REF! | 3.675
[6 empty] | 2020 |  |  | 18 | 7.003 | 0.20713 | 0 |  |  | 0 | 0 | 0 | 0 | 0 |  | #REF! | 3.875
[6 empty] | 2030 |  |  | 18 | 6.3325 | 0.19006 | 0 |  |  | 0 | 0 | 0 | 0 | 0 |  | #REF! | 4.05
[6 empty] | 2050 |  |  | 18 | 5.662 | 0.17786 | 0 |  |  | 0 | 0 | 0 | 0 | 0 |  | #REF! | 0
|  | RHTDBELCXN4E | Residential heating technology detached building - Heat pump, brine-to-water - new 4, existing buildings | RESELCH | RESHBDBE | 2020 | 2020 |  | 20 | 11.92 | 0.2168 | 0 | 0.031536 | 0.2 | 0 | 0 | 0 | 0 | 0 | TechCat2020 | 20 | 3.6
[6 empty] | 2020 |  |  | 20 | 11.175 | 0.20713 | 0 |  |  | 0 | 0 | 0 | 0 | 0 |  | 20 | 3.7
[6 empty] | 2030 |  |  | 20 | 10.43 | 0.19006 | 0 |  |  | 0 | 0 | 0 | 0 | 0 |  | 20 | 3.8
[6 empty] | 2050 |  |  | 20 | 8.94 | 0.17786 | 0 |  |  | 0 | 0 | 0 | 0 | 0 |  | 20 | 3.95
|  | RHTDBELCXN2N | Residential heating technology detached building - Heat pump, air-to-air - new 2, existing buildings | RESELCH | RESHBDBN | 2020 | 2020 |  | 12 | 3.576 | 0.5066 | 0 | 0.031536 | 0.084 | 0 | 0 | 0 | 0 | 0 | TechCat2020 | #REF! | 510
[6 empty] | 2020 |  |  | 12 | 3.278 | 0.48177 | 0 |  | 0.084 | 0 | 0 | 0 | 0 | 0 |  | #REF! | 510
[6 empty] | 2030 |  |  | 12 | 3.8314 | 0.31122 | 0 |  | 0.144 | 0 | 0 | 0 | 0 | 0 |  | #REF! | 0
[6 empty] | 2050 |  |  | 12 | 3.6186 | 0.28153 | 0 |  | 0.144 | 0 | 0 | 0 | 0 | 0 |  | #REF! | 12
|  | RHTDBELCXN3N | Residential heating technology detached building - Heat pump, air-to-water - new 3, existing buildings | RESELCH | RESHBDBN | 2020 | 2020 |  | 18 | 13.0375 | 0.54199 | 0 | 0.031536 | 0.2 | 0 | 0 | 0 | 0 | 0 | TechCat2020 | #REF! | 335
[6 empty] | 2020 |  |  | 18 | 12.2925 | 0.51783 | 0 |  |  | 0 | 0 | 0 | 0 | 0 |  | #REF! | 100
[6 empty] | 2030 |  |  | 18 | 10.9888 | 0.47515 | 0 |  |  | 0 | 0 | 0 | 0 | 0 |  | #REF! | 18
[6 empty] | 2050 |  |  | 18 | 9.8712 | 0.44464 | 0 |  |  | 0 | 0 | 0 | 0 | 0 |  | #REF! | 0
|  | RHTDBELCXN4N | Residential heating technology detached building - Heat pump, brine-to-water - new 4, existing buildings | RESELCH | RESHBDBN | 2020 | 2020 |  | 20 | 22.35 | 0.54199 | 0 | 0.031536 | 0.2 | 0 | 0 | 0 | 0 | 0 | TechCat2020 | 460 | 450
[6 empty] | 2020 |  |  | 20 | 20.4875 | 0.51783 | 0 |  |  | 0 | 0 | 0 | 0 | 0 |  | 450 | 440
[6 empty] | 2030 |  |  | 20 | 18.625 | 0.47515 | 0 |  |  | 0 | 0 | 0 | 0 | 0 |  | 390 | 380
[6 empty] | 2050 |  |  | 20 | 16.7625 | 0.44464 | 0 |  |  | 0 | 0 | 0 | 0 | 0 |  | 380 | 370
|  | RHTDBSOLXN1 | Residential heating technology detached building - solar - new 1 | RESSOL | RESHBDB | 2020 | 2020 | 0.97 | 20 | 7.1429 | 0.10643 | 8.3234 | 0.031536 | 0.7619 | 0 | 0 | 0 | 0 | 0 | TechCat2020 | #REF!
[6 empty] | 2020 |  | 0.97 | 25 | 6.4286 | 0.10379 | 8.619 |  | 0.80952 | 0 | 0 | 0 | 0 | 0 |  | #REF!
[6 empty] | 2030 |  | 0.97 | 30 | 5.9524 | 0.09872 | 11.7426 |  | 0.85714 | 0 | 0 | 0 | 0 | 0 |  | #REF!
[6 empty] | 2050 |  | 0.97 | 30 | 4.7619 | 0.089303 | 17.1032 |  | 0.95238 | 0 | 0 | 0 | 0 | 0 |  | #REF!
|  | RHTDBNGABN2 | Residential heating technology detached building - Heat pump,gas absorption, air-to-water - new 2 | RESGAS | RESHBDB | 2020 | 2020 |  | 20 | 9.685 | 0.17508 | 0 | 0.031536 | 0.2 | 0 | 0 | 0 | 0 | 0 | Updated TechCat2016 | 20 | 1.35
[6 empty] | 2020 |  |  | 20 | 9.1039 | 0.17508 | 0 |  |  | 0 | 0 | 0 | 0 | 0 |  | 20 | 1.45
[6 empty] | 2030 |  |  | 20 | 8.1935 | 0.17508 | 0 |  |  | 0 | 0 | 0 | 0 | 0 |  | 20 | 1.7
[6 empty] | 2050 |  |  | 20 | 7.3742 | 0.17508 | 0 |  |  | 0 | 0 | 0 | 0 | 0 |  | 20 | 1.7
|  | RHTDBNGABN3 | Residential heating technology detached building - Heat pump,gas absorption, brine-to-water - new 3 | RESGAS | RESHBDB | 2020 | 2020 |  | 20 | 11.622 | 0.17508 | 0 | 0.031536 | 0.2 | 0 | 0 | 0 | 0 | 0 | Updated TechCat2016 | #REF! | 1.35
[6 empty] | 2020 |  |  | 20 | 10.9515 | 0.17508 | 0 |  |  | 0 | 0 | 0 | 0 | 0 |  | #REF! | 1.45
[6 empty] | 2030 |  |  | 20 | 9.834 | 0.17508 | 0 |  |  | 0 | 0 | 0 | 0 | 0 |  | #REF! | 1.7
[6 empty] | 2050 |  |  | 20 | 8.8655 | 0.17508 | 0 |  |  | 0 | 0 | 0 | 0 | 0 |  | #REF! | 1.7
|  | *RHTDBNGABN4 | Residential heating technology detached building - Heat pump,gas engine, air-to-water - new 4 | RESGAS | RESHBDB
*
*
*
|  | *RHTDBNGABN5 | Residential heating technology detached building - Heat pump,gas engine, brine-to-water - new 5 | RESGAS | RESHBDB
*
*
*
|  | RHTDBNGABN6 | Residential heating technology detached building - Heat pump,gas adsoption, air-to-water - new 6 | RESGAS | RESHBDB | 2020 | 2020 |  | 20 | 10.43 | 0.17508 | 0 | 0.031536 | 0.2 | 0 | 0 | 0 | 0 | 0 | Updated TechCat2016 | #REF! | 1.35
[6 empty] | 2020 |  |  | 20 | 9.8042 | 0.17508 | 0 |  |  | 0 | 0 | 0 | 0 | 0 |  | #REF! | 1.35
[6 empty] | 2030 |  |  | 20 | 8.8238 | 0.17508 | 0 |  |  | 0 | 0 | 0 | 0 | 0 |  | #REF! | 1.35
[6 empty] | 2050 |  |  | 20 | 7.9414 | 0.17508 | 0 |  |  | 0 | 0 | 0 | 0 | 0 |  | #REF! | 1.35
|  | RHTDBHCEBN1 | Residential heating technology detached building - heat exchangers -centralised - new 1 | RESHCE | RESHXCD | 2020 | 2020 | 0.97 | 25 | 1.4155 | 0.035015 | 0 | 0.031536 | 0.2 | [5 empty] | investment costs from SubRES_DH-Pipes_Trans, sheet heat exchangers
[6 empty] | 2020 |  | 0.97 | 25 | 1.3805 | 0.034148 | 0
[6 empty] | 2030 |  | 0.97 | 25 | 1.313 | 0.032479 | 0
[6 empty] | 2050 |  | 0.97 | 25 | 1.1877 | 0.029381 | 0
|  | RHTDBHDEBN1 | Residential heating technology detached building - heat excghanger- decentralised - new 1 | RESHDE | RESHXDD | 2020 | 2020 | 0.97 | 25 | 1.4155 | 0.035015 | 0 | 0.031536 | 0.2 | [5 empty] | investment costs from SubRES_DH-Pipes_Trans, sheet heat exchangers
[6 empty] | 2020 |  | 0.97 | 25 | 1.3805 | 0.034148 | 0
[6 empty] | 2030 |  | 0.97 | 25 | 1.313 | 0.032479 | 0
[6 empty] | 2050 |  | 0.97 | 25 | 1.1877 | 0.029381 | 0
|  | RHTDBHCEBN2 | Residential heat tech detached build - heat exchanger+connect pipe+meter - centralised - new 2 | RESHCE | RESHXCD | 2020 | 2020 | 0.97 | 25 | 3.6505 | 0.035015 | 0 | 0.031536 | 0.2 | [5 empty] | 02112016 rin :the difference between RHTDBHCEBN1 and RHTDBHCEBN2 is that the cost of the connection pipe and heat meter are included in the investment cost for RHTDBHCEBN2
[6 empty] | 2020 |  | 0.97 | 25 | 3.5601 | 0.034148 | 0
[6 empty] | 2030 |  | 0.97 | 25 | 3.3861 | 0.032479 | 0
[6 empty] | 2050 |  | 0.97 | 25 | 3.0631 | 0.029381 | 0
|  | RHTDBHDEBN2 | Residential heat tech detached build - heat exchanger+connect pipe+meter - decentralised - new 2 | RESHDE | RESHXDD | 2020 | 2020 | 0.97 | 25 | 3.6505 | 0.035015 | 0 | 0.031536 | 0.2
[6 empty] | 2020 |  | 0.97 | 25 | 3.5601 | 0.034148 | 0
[6 empty] | 2030 |  | 0.97 | 25 | 3.3861 | 0.032479 | 0
[6 empty] | 2050 |  | 0.97 | 25 | 3.0631 | 0.029381 | 0
| There is losses after the boiler e.g. in circulation and HWT it is assumed that this loss can be included substracting 3% point from the boiler efficiency this assumed for at technologies for DB except for wood stoves and Air to Air heat pumps | [6 empty] | 3%
*~FI_Process
| Sets | TechName | TechDesc | Tact | Tcap | PrimaryCG | Vintage
| *Process Set Membership | Technology Name | Technology Description | Activity Unit | Capacity Unit | Primary Commodity Group | Vintage Tracking
| PRE | LTRSDBIOGAS | Space Heating Residential - Natural Gas Boiler - New 1 | PJ | MW |  | yes
|  | RHTDBDSLBN1 | Residential heating technology detached building - oil boiler - new 1 | PJ | MW |  | yes
|  | RHTDBWPEBN1 | Residential heating technology detached building - biomass boiler automatic stoking - new 1 | PJ | MW |  | yes
|  | RHTDBFIWBN1 | Residential heating technology detached building - Firewoods - new 1 | PJ | MW
|  | RHTDBELCXN1 | Residential heating technology detached building - direct eletrical heating - new 1 | PJ | MW |  | yes
|  | RHTDBELCXN2E | Residential heating technology detached building - Heat pump, air-to-air - new 2, existing buildings | PJ | MW |  | yes
|  | RHTDBELCXN3E | Residential heating technology detached building - Heat pump, air-to-water - new 3, existing buildings | PJ | MW |  | yes
|  | RHTDBELCXN4E | Residential heating technology detached building - Heat pump, brine-to-water - new 4, existing buildings | PJ | MW |  | yes
|  | RHTDBELCXN2N | Residential heating technology detached building - Heat pump, air-to-air - new 2, existing buildings | PJ | MW |  | yes
|  | RHTDBELCXN3N | Residential heating technology detached building - Heat pump, air-to-water - new 3, existing buildings | PJ | MW |  | yes
|  | RHTDBELCXN4N | Residential heating technology detached building - Heat pump, brine-to-water - new 4, existing buildings | PJ | MW |  | yes
|  | RHTDBSOLXN1 | Residential heating technology detached building - solar - new 1 | PJ | MW |  | yes
|  | RHTDBNGABN2 | Residential heating technology detached building - Heat pump,gas absorption, air-to-water - new 2 | PJ | MW |  | yes
|  | RHTDBNGABN3 | Residential heating technology detached building - Heat pump,gas absorption, brine-to-water - new 3 | PJ | MW |  | yes
|  | *RHTDBNGABN4 | Residential heating technology detached building - Heat pump,gas engine, air-to-water - new 4 | PJ | MW |  | yes
|  | *RHTDBNGABN5 | Residential heating technology detached building - Heat pump,gas engine, brine-to-water - new 5 | PJ | MW |  | yes
|  | RHTDBNGABN6 | Residential heating technology detached building - Heat pump,gas adsoption, air-to-water - new 6 | PJ | MW |  | yes
|  | RHTDBHCEBN1 | Residential heating technology detached building - heat exchangers -centralised - new 1 | PJ | MW |  | yes
|  | RHTDBHDEBN1 | Residential heating technology detached building - heat excghanger- decentralised - new 1 | PJ | MW |  | yes
|  | RHTDBHCEBN2 | Residential heat tech detached build - heat exchanger+connect pipe+meter - centralised - new 2 | PJ | MW |  | yes
|  | RHTDBHDEBN2 | Residential heat tech detached build - heat exchanger+connect pipe+meter - decentralised - new 2 | PJ | MW |  | yes
*~FI_Comm
CSet | Region | CommName | CommDesc | Unit | LimType | PeakTS | Ctype
*Commodity Set Membership | Region Name | Commodity Name | Commodity Description | Unit | Sense of the Balance EQN. | Peak Monitoring | Electricity Indicator
ENV |  | RESSOx | Residential heating heating technology - SOx emission | g/GJ
|  | RESNOx | Residential heating heating technology - NOx emission | g/GJ
|  | RESCH4 | Residential heating heating technology - CH4 emission | g/GJ
|  | RESN2O | Residential heating heating technology - NO2 emission | g/GJ
|  | RESPM | Residential heating heating technology - Particle emission | g/GJ
Comm-IN - commodity or commodities going into the process
Comm-OUT - commodity or commodities going out of the process
commodity RESHBDB is RESidential Heating from Boilers
to Detached (single-family) Buidlings
commodity RESHXCD is RESidential Heating from heat eXchanger (district heating) in Centralized Deatched areas
YEAR - a year for which the parameters are specified
START - a year from which it can be invested in a technology
EFF - efficiency (output/input)
LIFE - technical lifetime
INVCOST - investment costs
FIXOM - Fixed O&M costs
VAROM - Variable O&M costs
CAP2ACT - coefficient which converts capacity to activity (MW to PJ)
AFA - annual availablity factor (maximum number of working hours per yera)
Note on I15: Author: The efficiency is set equal to the value from the old tech kat -
Note on L15: Author: i flg Teck kat lig 0.16 dvs lavere end olie boiler - sættes her lig olieboiler - udgiften er nok en skorstensfejer
Note on L16: Author: i flg Teck kat lig 0.16 dvs lavere end olie boiler - sættes her lig olieboiler - udgiften er nok en skorstensfejer
Note on L17: Author: i flg Teck kat lig 0.16 dvs lavere end olie boiler - sættes her lig olieboiler - udgiften er nok en skorstensfejer
Note on L18: Author: i flg Teck kat lig 0.16 dvs lavere end olie boiler - sættes her lig olieboiler - udgiften er nok en skorstensfejer
Note on L19: Author: i flg Teck kat lig 0.12 dvs lavere end olie boiler - sættes her lig olieboiler - udgiften er nok en skorstensfejer
Note on S19: Author: Could be an mistake, the values is too big
Note on L20: Author: i flg Teck kat lig 0.12 dvs lavere end olie boiler - sættes her lig olieboiler - udgiften er nok en skorstensfejer
Note on L21: Author: i flg Teck kat lig 0.12 dvs lavere end olie boiler - sættes her lig olieboiler - udgiften er nok en skorstensfejer
Note on L22: Author: i flg Teck kat lig 0.12 dvs lavere end olie boiler - sættes her lig olieboiler - udgiften er nok en skorstensfejer
Note on I27: Author: Moved to trans file
Note on I39: Author: Moved to trans file
Note on I55: Rin: Moved to the trans file by TS - as the electrical driven HP
Note on C75: Author: at the moment there is no reason for having a central and a de central - because we do not differ the investment cost - The reason for the difference was based on a calculation of the area of houses in the different areas - but the figures for the difference in cost of exchangers for smaller diference in size is not well defines in the teck kat But I have left it as it were ( a tech for central and one for decentral ) because I am not sure if we will change it back if we will include the cost for the pipe again
Note on D83: Rin:the difference between RHTDBHCEBN1 and RHTDBHCEBN2 is that the cost of the connection pipe and heat meter are included in the investment cost for RHTDBHCEBN2

## Heat
~FI_T
|  | TechName | *TechDesc | Comm-IN | Comm-OUT | CEFF~RSD-SH | CEFF~RSD-SH~2030 | CEFF~RSD-SH~2040 | CEFF~RSD-SH~2050 | CEFF~RSD-SC | CEFF~RSD-SC~2030 | CEFF~RSD-SC~2040 | CEFF~RSD-SC~2050 | CEFF~RSD-SC | CEFF~RSD-SC~2030 | CEFF~RSD-SC~2040 | CEFF~RSD-SC~2050 | Life | Life~2030 | INVCOST | INVCOST~2030 | INVCOST~2040 | INVCOST~2050 | FIXOM | VAROM | Share-I~UP~RSDRENSOL | Share-I~UP~RSDBIOWOO | Share-I~UP~RSDGASNAT | Cap2Act | AF | Start
|  | *Process code | Technology Description | Input commodity | Output commodity | Thermal efficiency |  |  |  | Cooling efficiency |  |  |  | Water Heating efficiency |  |  |  | Technical life |  | Capex | [5 empty] | Maximum fuel share | Maximum fuel share | Maximum fuel share | Capacity to Activity Factor | Annual availability factor
|  | *Units |  |  |  | % |  |  |  | % |  |  |  | % |  |  |  | years |  | €/kW |  |  |  | €/kW-y | €/GJ | % | % | % | GW to PJ | % | year
|  | RSDOILKERN1 | Residential Kerosene Heating Oil - New 1 SH | RSDOILKER | RSDSH_Apt,RSDSH_Att,RSDSH_Det | 86.8% | 86.8% | 86.8% | 86.8% | [8 empty] | 20 |  | 78.8261 | 78.8261 | 78.8261 | 78.8261 | 1.3043 |  |  |  |  | 31.54 |  | 2018
|  | RSDOILKERN2 | Residential Kerosene Heating Oil - New 2 SH + WH | RSDOILKER | RSDSH_Apt,RSDSH_Att,RSDSH_Det,RSDWH_Apt,RSDWH_Att,RSDWH_Det | 86.8% | 86.8% | 86.8% | 86.8% |  |  |  |  | 60.76% | 60.76% | 60.76% | 60.76% | 20 |  | 82.7674 | 82.7674 | 82.7674 | 82.7674 | 1.3043 |  |  |  |  | 31.54 |  | 2018
|  | RSDOILKERN3 | Residential Kerosene Heating Oil - New 3 SH+WH + Solar | RSDOILKER,RSDRENSOL | RSDSH_Apt,RSDSH_Att,RSDSH_Det,RSDWH_Apt,RSDWH_Att,RSDWH_Det | 90.1% | 90.1% | 90.1% | 90.1% |  |  |  |  | 88.23% | 88.23% | 88.23% | 88.23% | 20 |  | 341.7674 | 315.8821 | 264.1115 | 264.1115 | 14.38 |  | 22% |  |  | 31.54 |  | 2018
|  | RSDOILKERN4 | Residential Kerosene Heating Oil - New 3 SH+WH + Wood Stove | RSDOILKER,RSDBIOWOO | RSDSH_Apt,RSDSH_Att,RSDSH_Det,RSDWH_Apt,RSDWH_Att,RSDWH_Det | 80.08% | 82.08% | 82.08% | 82.08% |  |  |  |  | 56.06% | 57.46% | 57.46% | 57.46% | 20 |  | 93.0357 | 93.0357 | 93.0357 | 93.0357 | 5.3472 |  |  | 47% |  | 31.54 |  | 2018
|  | RSDGASNATN1 | Residential Natural Gas Heating - New 1 SH | RSDGASNAT | RSDSH_Apt,RSDSH_Att,RSDSH_Det | 86.8% | 86.8% | 86.8% | 86.8% | [8 empty] | 20 |  | 62.0169 | 62.0169 | 62.0169 | 62.0169 | 1.2295 |  |  |  |  | 31.54 |  | 2018
|  | RSDGASNATN2 | Residential Natural Gas Heating - New 2 SH + WH | RSDGASNAT | RSDSH_Apt,RSDSH_Att,RSDSH_Det,RSDWH_Apt,RSDWH_Att,RSDWH_Det | 86.8% | 86.8% | 86.8% | 86.8% |  |  |  |  | 60.76% | 60.76% | 60.76% | 60.76% | 20 |  | 65.1178 | 65.1178 | 65.1178 | 65.1178 | 1.2295 |  |  |  |  | 31.54 |  | 2018
|  | RSDGASNATN3 | Residential Natural Gas Heating - New 3 SH + WH + Solar | RSDGASNAT,RSDRENSOL | RSDSH_Apt,RSDSH_Att,RSDSH_Det,RSDWH_Apt,RSDWH_Att,RSDWH_Det | 90.1% | 90.1% | 90.1% | 90.1% |  |  |  |  | 88.23% | 88.23% | 88.23% | 88.23% | 20 |  | 325.3813 | 300.737 | 251.4486 | 251.4486 | 14.3169 |  | 22% |  |  | 31.54 |  | 2018
|  | RSDGASNATN4 | Residential Natural Gas Heating - New 4 SH + WH + Wood Stove | RSDGASNAT,RSDBIOWOO | RSDSH_Apt,RSDSH_Att,RSDSH_Det,RSDWH_Apt,RSDWH_Att,RSDWH_Det | 80.08% | 82.08% | 82.08% | 82.08% |  |  |  |  | 56.06% | 57.46% | 57.46% | 57.46% | 20 |  | 89.3563 | 89.3563 | 89.3563 | 89.3563 | 5.3472 |  |  | 47% |  | 31.54 |  | 2018
|  | RSDOILLPGN1 | Residential Liquid Petroleum Gas- New 1 SH | RSDOILLPG | RSDSH_Apt,RSDSH_Att,RSDSH_Det | 86.8% | 86.8% | 86.8% | 86.8% | [8 empty] | 20 |  | 62.0169 | 62.0169 | 62.0169 | 62.0169 | 1.2295 |  |  |  |  | 31.54 |  | 2018
|  | RSDOILLPGN2 | Residential Liquid Petroleum Gas- New 2 SH + WH | RSDOILLPG | RSDSH_Apt,RSDSH_Att,RSDSH_Det,RSDWH_Apt,RSDWH_Att,RSDWH_Det | 86.8% | 86.8% | 86.8% | 86.8% |  |  |  |  | 60.76% | 60.76% | 60.76% | 60.76% | 20 |  | 65.1178 | 65.1178 | 65.1178 | 65.1178 | 1.2295 |  |  |  |  | 31.54 |  | 2018
|  | RSDBIOWOON1 | Residential Biomass Boiler - New 1 SH | RSDBIOWOO | RSDSH_Apt,RSDSH_Att,RSDSH_Det | 88.5% | 88.5% | 88.5% | 88.5% | [8 empty] | 20 | [5 empty] | 8.5714 |  |  |  |  | 31.54 |  | 2018
|  | RSDBIOWOON2 | Residential Biomass Boiler - New 2 SH + WH | RSDBIOWOO | RSDSH_Apt,RSDSH_Att,RSDSH_Det,RSDWH_Apt,RSDWH_Att,RSDWH_Det | 88.5% | 88.5% | 88.5% | 88.5% |  |  |  |  | 61.95% | 61.95% | 61.95% | 61.95% | 20 | [5 empty] | 8.5714 |  |  |  |  | 31.54 |  | 2018
*Electrical Non-Heat Pump
|  | RSDELCN1 | Residential Electric Heater - New 1 SH | RSDELC | RSDSH_Apt,RSDSH_Att,RSDSH_Det | 100% | 100% | 100% | 100% | [8 empty] | 15 |  | 185 | 185 | 185 | 185 | 25 |  |  |  |  | 31.54 |  | 2018
*Electrical Heat Pumps
|  | RSDELCHPN1 | Residential Electric Heat Pump - Air to Air - SH | RSDELC | RSDSH_Apt,RSDSH_Att,RSDSH_Det | 320% | 370% | 400% | 400% | [8 empty] | 20 |  | 606.9444 | 549.4444 | 523.8889 | 523.8889 | 16.6667 |  |  |  |  | 31.54 |  | 2018
|  | RSDELCHPN2 | Residential Electric Heat Pump - Air to Air - SH + SC | RSDELC | RSDSH_Apt,RSDSH_Att,RSDSH_Det,RSDSC_Apt,RSDSC_Att,RSDSC_Det | 320% | 370% | 400% | 400% | 320% | 370% | 400% | 400% |  |  |  |  | 20 |  | 637.2917 | 576.9167 | 550.0833 | 550.0833 | 16.6667 |  |  |  |  | 31.54 |  | 2018
|  | RSDELCHPN3 | Residential Electric Heat Pump - Air to Water - SH | RSDELC | RSDSH_Apt,RSDSH_Att,RSDSH_Det | 330% | 370% | 400% | 400% | [8 empty] | 20 |  | 212.1906 | 212.1906 | 191.2047 | 191.2047 | 7.0588 |  |  |  |  | 31.54 |  | 2018
|  | RSDELCHPN4 | Residential Electric Heat Pump - Air to Water - SH + WH | RSDELC | RSDSH_Apt,RSDSH_Att,RSDSH_Det,RSDWH_Apt,RSDWH_Att,RSDWH_Det | 330% | 370% | 400% | 400% |  |  |  |  | 231% | 259% | 280% | 280% | 20 |  | 382.3082 | 382.3082 | 361.3224 | 361.3224 | 7.0588 |  |  |  |  | 31.54 |  | 2018
|  | RSDELCHPN5 | Residential Electric Heat Pump - Air to Water - SH + WH + Solar | RSDELC,RSDRENSOL | RSDSH_Apt,RSDSH_Att,RSDSH_Det,RSDWH_Apt,RSDWH_Att,RSDWH_Det | 272.5% | 302.5% | 325% | 325% |  |  |  |  | 139.3% | 147.7% | 154% | 154% | 20 |  | 706.6936 | 682.0999 | 560.4757 | 560.4757 | 18.9804 |  | 50% |  |  | 31.54 |  | 2018
|  | RSDELCHPN6 | Residential Electric Heat Pump - Ground to Water - SH | RSDELC | RSDSH_Apt,RSDSH_Att,RSDSH_Det | 392% | 392% | 392% | 392% | [8 empty] | 20 |  | 806.6739 | 745.9565 | 685.2391 | 685.2391 | 20 |  |  |  |  | 31.54 |  | 2018
|  | RSDELCHPN7 | Residential Electric Heat Pump - Ground to Water - SH + SC | RSDELC | RSDSH_Apt,RSDSH_Att,RSDSH_Det,RSDSC_Apt,RSDSC_Att,RSDSC_Det | 392% | 392% | 392% | 392% | 450% | 450% | 450% | 450% |  |  |  |  | 20 |  | 963.8478 | 903.1304 | 842.413 | 842.413 | 20 |  |  |  |  | 31.54 |  | 2018
*Gas Heat Pumps
|  | RSDHPGASN1 | Residential Gas Absorption Heat Pump - Air to Water - SH + WH | RSDGASNAT | RSDSH_Apt,RSDSH_Att,RSDSH_Det,RSDWH_Apt,RSDWH_Att,RSDWH_Det | 145% | 170% | 170% | 170% |  |  |  |  | 101.5% | 119% | 119% | 119% | 20 |  | 971.7778 | 860.6667 | 860.6667 | 860.6667 | 13.0556 |  |  |  |  | 31.54 |  | 2018
|  | RSDHPGASN2 | Residential Gas Engine Heat Pump - Air to Water - SH + WH | RSDGASNAT | RSDSH_Apt,RSDSH_Att,RSDSH_Det,RSDWH_Apt,RSDWH_Att,RSDWH_Det | 155% | 155% | 160% | 160% |  |  |  |  | 108.5% | 108.5% | 112% | 112% | 20 |  | 1065.68 | 1065.68 | 1065.68 | 1065.68 | 4.7 |  |  |  |  | 31.54 |  | 2018
*Hybrid Heat Pumps
|  | RSDHHPN1 | Residential Gas Hybrid Heat Pump - Air to Water - SH + WH | RSDELC,RSDGASNAT | RSDSH_Apt,RSDSH_Att,RSDSH_Det,RSDWH_Apt,RSDWH_Att,RSDWH_Det | 310% | 325% | 340% | 360% |  |  |  |  | 217% | 227.5% | 238% | 252% | 20 |  | 2320 | 1972 | 1861 | 1765 | 8.2883 |  |  |  | 30% | 31.54 |  | 2018
*District Heating
|  | RSDHETN1 | Residential District Heating Centralized - SH + WH | RSDHET | RSDSH_Apt,RSDSH_Att,RSDSH_Det,RSDWH_Apt,RSDWH_Att,RSDWH_Det | 98% | 98% | 98% | 98% |  |  |  |  | 98% | 98% | 98% | 98% | 20 |  | 250 | 250 | 250 | 250 | 15 |  |  |  |  | 31.54 |  | 2018
|  | RSDHETN2 | Residential District Heating Decentralized - SH + WH | RSDHET | RSDSH_Apt,RSDSH_Att,RSDSH_Det,RSDWH_Apt,RSDWH_Att,RSDWH_Det | 98% | 98% | 98% | 98% |  |  |  |  | 98% | 98% | 98% | 98% | 20 |  | 250 | 250 | 250 | 250 | 15 |  |  |  |  | 31.54 |  | 2018
*Water Heat Only
|  | RSDELCWHN1 | Residential Electric Water Heater | RSDELC | RSDWH_Apt,RSDWH_Att,RSDWH_Det | [8 empty] | 100% | 100% | 100% | 100% | 15 |  | 185 | 185 | 185 | 185 | 25 |  |  |  |  | 31.54 |  | 2018
|  | RSDRENSOLWHN1 | Residential Solar Water Heater | RSDRENSOL | RSDWH_Apt,RSDWH_Att,RSDWH_Det | [8 empty] | 100% | 100% | 100% | 100% | 25 | 30 | 1582.376 | 1514.231 | 1214.393 | 1214.393 | 16.6667 |  |  |  |  | 31.54 |  | 2018
|  | RSDGASNATWHN1 | Residential Gas Water Heater | RSDGASNAT | RSDWH_Apt,RSDWH_Att,RSDWH_Det | [8 empty] | 60.76% | 60.76% | 60.76% | 60.76% | 20 |  | 62.0169 | 62.0169 | 62.0169 | 62.0169 | 1.2295 |  |  |  |  | 31.54 |  | 2018
|  | RSDBIOWOOWHN1 | Residential Biomass Water Heater | RSDBIOWOO | RSDWH_Apt,RSDWH_Att,RSDWH_Det | [8 empty] | 61.95% | 61.95% | 61.95% | 61.95% | 20 |  | 211.4957 | 211.4957 | 211.4957 | 211.4957 | 8.5714 |  |  |  |  | 31.54 |  | 2018
|  | RSDOILLPGWHN1 | Residential Liquid Petroleum Gas Water Heater | RSDOILLPG | RSDWH_Apt,RSDWH_Att,RSDWH_Det | [8 empty] | 60.76% | 60.76% | 60.76% | 60.76% | 20 |  | 62.0169 | 62.0169 | 62.0169 | 62.0169 | 1.2295 |  |  |  |  | 31.54 |  | 2018
*Air Cooling Only
|  | RSDELCACN1 | Residential Electric Air Conditioning | RSDELC | RSDSC_Apt,RSDSC_Att,RSDSC_Det |  |  |  |  | 320% | 370% | 400% | 400% |  |  |  |  | 20 |  | 874 | 791.2 | 754.4 | 754.4 | 16.6667 |  |  |  |  | 31.54 |  | 2018
| There is losses after the boiler e.g. in circulation and HWT it is assumed that this loss can be included substracting 3% point from the boiler efficiency this assumed for at technologies for DB except for wood stoves and Air to Air heat pumps | [6 empty] | 3%
~FI_Process
| Sets | TechName | TechDesc | Tact | Tcap | PrimaryCG | Vintage
| *Process Set Membership | Technology Name | Technology Description | Activity Unit | Capacity Unit | Primary Commodity Group | Vintage Tracking
| PRE | RSDOILKERN1 | Residential Kerosene Heating Oil - New 1 SH | PJ | MW |  | yes
|  | RSDOILKERN2 | Residential Kerosene Heating Oil - New 2 SH + WH | PJ | MW |  | yes
|  | RSDOILKERN3 | Residential Kerosene Heating Oil - New 3 SH+WH + Solar | PJ | MW |  | yes
|  | RSDOILKERN4 | Residential Kerosene Heating Oil - New 3 SH+WH + Wood Stove | PJ | MW
|  | RSDGASNATN1 | Residential Natural Gas Heating - New 1 SH | PJ | MW |  | yes
|  | RSDGASNATN2 | Residential Natural Gas Heating - New 2 SH + WH | PJ | MW |  | yes
|  | RSDGASNATN3 | Residential Natural Gas Heating - New 3 SH + WH + Solar | PJ | MW |  | yes
|  | RSDGASNATN4 | Residential Natural Gas Heating - New 4 SH + WH + Wood Stove | PJ | MW |  | yes
|  | RSDOILLPGN1 | Residential Liquid Petroleum Gas- New 1 SH | PJ | MW |  | yes
|  | RSDOILLPGN2 | Residential Liquid Petroleum Gas- New 2 SH + WH | PJ | MW |  | yes
|  | RSDBIOWOON1 | Residential Biomass Boiler - New 1 SH | PJ | MW |  | yes
|  | RSDBIOWOON2 | Residential Biomass Boiler - New 2 SH + WH | PJ | MW |  | yes
|  | RSDELCN1 | Residential Electric Heater - New 1 SH | PJ | MW |  | yes
|  | RSDELCHPN1 | Residential Electric Heat Pump - Air to Air - SH | PJ | MW |  | yes
|  | RSDELCHPN2 | Residential Electric Heat Pump - Air to Air - SH + SC | PJ | MW |  | yes
|  | RSDELCHPN3 | Residential Electric Heat Pump - Air to Water - SH | PJ | MW |  | yes
|  | RSDELCHPN4 | Residential Electric Heat Pump - Air to Water - SH + WH | PJ | MW |  | yes
|  | RSDELCHPN5 | Residential Electric Heat Pump - Air to Water - SH + WH + Solar | PJ | MW |  | yes
|  | RSDELCHPN6 | Residential Electric Heat Pump - Ground to Water - SH | PJ | MW |  | yes
|  | RSDELCHPN7 | Residential Electric Heat Pump - Ground to Water - SH + SC | PJ | MW |  | yes
|  | RSDHPGASN1 | Residential Gas Absorption Heat Pump - Air to Water - SH + WH | PJ | MW |  | yes
|  | RSDHPGASN2 | Residential Gas Engine Heat Pump - Air to Water - SH + WH | PJ | MW |  | yes
|  | RSDHHPN1 | Residential Gas Hybrid Heat Pump - Air to Water - SH + WH | PJ | MW |  | yes
|  | RSDHETN1 | Residential District Heating Centralized - SH + WH | PJ | MW |  | yes
|  | RSDHETN2 | Residential District Heating Decentralized - SH + WH | PJ | MW |  | yes
|  | RSDELCWHN1 | Residential Electric Water Heater | PJ | MW |  | yes
|  | RSDRENSOLWHN1 | Residential Solar Water Heater | PJ | MW |  | yes
|  | RSDGASNATWHN1 | Residential Gas Water Heater | PJ | MW |  | yes
|  | RSDBIOWOOWHN1 | Residential Biomass Water Heater | PJ | MW |  | yes
|  | RSDOILLPGWHN1 | Residential Liquid Petroleum Gas Water Heater | PJ | MW |  | yes
|  | RSDELCACN1 | Residential Electric Air Conditioning | PJ | MW |  | yes
~FI_Comm
CSet | Region | CommName | CommDesc | Unit | LimType | PeakTS | Ctype
*Commodity Set Membership | Region Name | Commodity Name | Commodity Description | Unit | Sense of the Balance EQN. | Peak Monitoring | Electricity Indicator
ENV | IE,National | RSDCO2 | Residential heating heating technology - CO2 emission | kt/PJ
| IE,National | RSDCH4 | Residential heating heating technology - CH4 emission | kt/PJ
| IE,National | RSDN2O | Residential heating heating technology - NO2 emission | kt/PJ
| IE,National | RSDSO2N | Residential heating heating technology - SO2 emission | kt/PJ
| IE,National | RSDPM10 | Residential heating heating technology - Particle PM10 emission | kt/PJ
| IE,National | RSDPM25 | Residential heating heating technology - Particle PM2.5 emission | kt/PJ
Comm-IN - commodity or commodities going into the process
Comm-OUT - commodity or commodities going out of the process
commodity RESHBDB is RESidential Heating from Boilers
to Detached (single-family) Buidlings
commodity RESHXCD is RESidential Heating from heat eXchanger (district heating) in Centralized Deatched areas
YEAR - a year for which the parameters are specified
START - a year from which it can be invested in a technology
EFF - efficiency (output/input)
LIFE - technical lifetime
INVCOST - investment costs
FIXOM - Fixed O&M costs
VAROM - Variable O&M costs
CAP2ACT - coefficient which converts capacity to activity (MW to PJ)
AFA - annual availablity factor (maximum number of working hours per yera)
Note on O6: Author:
Note on O7: Author:
Note on G8: Author: Assumptions made, no Oil-Solar in referenced database. Used Gas-Solar.
Note on G32: Author: Element Energy - Hybrid Heat Pump Study Final Report
Note on K32: Author: Element Energy - Hybrid Heat Pump Study Final Report
Note on U32: Author: UK CCC 6th Carbon Report

## EPA
US Regions | [5 empty] | START | LIFE |  |  |  | NCAP_COST-2017 | NCAP_COST-2020 | NCAP_COST-2025 | NCAP_COST-2030 | NCAP_COST-2040 | NCAP_COST-2050 |  |  |  | EFF-2017 | EFF-2020 | EFF-2025 | EFF-2030 | EFF-2040 | EFF-2050 |  | AFA | FIXOM
* EPA data on New Processes - Version v16.1.2demo
Original EPA sheet name: ProcessCharac
| TechName | *TechDesc | Comm-IN | Comm-OUT | Region | START | Life | NCAP_COST | NCAP_COST~2011 | NCAP_COST~2019 | NCAP_COST~2019 | NCAP_COST~2020 | NCAP_COST~2025 | NCAP_COST~2030 | NCAP_COST~2040 | NCAP_COST~2055 | EFF | EFF~2011 | EFF~2019 | EFF~2019 | EFF~2020 | EFF~2025 | EFF~2030 | EFF~2040 | EFF~2055 | Stock | AFA | FIXOM | NCAP_DRATE | VAROM | CAP2ACT | Share-I | BNDACT | NCAP_BND~UP~2010
| *Technology Name | Technology Description | Input Commodity | Output Commodity | Region | Technology Start Year | Lifetime of Process | Investment Cost | Investment Cost | Investment Cost | Investment Cost | Investment Cost | Investment Cost | Investment Cost | Investment Cost | Investment Cost | Efficiency | Efficiency | Efficiency | Efficiency | Efficiency | Efficiency | Efficiency | Efficiency | Efficiency | Existing Installed Capacity | Annual Availability Factor | Fixed O&M Cost | Technology-specific discount rate | Variable O&M Cost | Capacity to Activity Factor | Input Share | Extraction Bound, Renewable Availability Bound, Import/Export Bound and Process Output Bound | Bound on new capacity
| *Units | [6 empty] | 2005 $US M/PJ | 2005 $US M/PJ | 2005 $US M/PJ | 2005 $US M/PJ | 2005 $US M/PJ | 2005 $US M/PJ | 2005 $US M/PJ | 2005 $US M/PJ | 2005 $US M/PJ | PJ/PJ | PJ/PJ | PJ/PJ | PJ/PJ | PJ/PJ | PJ/PJ | PJ/PJ | PJ/PJ | PJ/PJ |  |  |  |  | 2005 $US M/PJ
| RSHEHPV1 | RSH.ELC.HEATPUMP.V1 | ELC | RSH | R1,R2,R3,R4,R5,R6,R7,R8,R9 | 2010 | 15 |  | 4.073 | 4.073 | 4.073 |  |  |  |  | 4.073 |  | 2.451 | 2.451 | 2.451 |  |  |  |  | 2.451 |  | 0.16 |  | 0.18 |  |  |  |  | 0
| RSHEHPV2 | RSH.ELC.HEATPUMP.V2 | ELC | RSH | R1,R2,R3,R4,R5,R6,R7,R8,R9 | 2010 | 15 |  | 4.2669 | 4.2669 | 4.2669 | 4.3962 |  | 4.7195 | 4.8488 | 4.8488 |  | 2.642 | 2.642 | 2.642 | 2.673 |  | 2.737 | 2.769 | 2.769 |  | 0.16 |  | 0.18 |  |  |  |  | 0
| RSHEHPV3 | RSH.ELC.HEATPUMP.V3 | ELC | RSH | R1,R2,R3,R4,R5,R6,R7,R8,R9 | 2010 | 15 |  | 5.8186 | 5.8186 | 5.8186 | 5.9479 |  | 6.1418 | 6.3358 | 6.3358 |  | 2.864 | 2.864 | 2.864 | 3.437 |  | 3.469 | 3.501 | 3.501 |  | 0.16 |  | 0.24 |  |  |  |  | 0
| RSHNFRV1 | RSH.NGA.FURNACE.V1 | RESNGA | RSH | R1,R2,R3,R4,R5,R6,R7,R8,R9 | 2010 | 15 |  | 3.5377 | 3.5377 | 3.5377 |  |  |  |  | 3.5377 |  | 0.8 | 0.8 | 0.8 |  |  |  |  | 0.8 |  | 0.16 |  | 0.18 |  |  |  |  | 0
| RSHNFRV3 | RSH.NGA.FURNACE.V3 | RESNGA | RSH | R1,R2,R3,R4,R5,R6,R7,R8,R9 | 2010 | 15 |  | 4.6548 | 4.6548 | 4.6548 |  |  | 4.7479 |  | 4.6548 |  | 0.9 | 0.9 | 0.9 |  |  | 0.92 |  | 0.9 |  | 0.16 |  | 0.18 |  |  |  |  | 0
| RSHNFRV4 | RSH.NGA.FURNACE.V4 | RESNGA | RSH | R1,R2,R3,R4,R5,R6,R7,R8,R9 | 2010 | 15 |  | 5.4927 | 5.4927 | 5.4927 |  |  |  |  | 5.4927 |  | 0.98 | 0.98 | 0.98 |  |  |  |  | 0.98 |  | 0.16 |  | 0.24 |  |  |  |  | 0
| RSHNRDV1 | RSH.NGA.RADIANT.V1 | RESNGA | RSH | R1,R2,R3,R4,R5,R6,R7,R8,R9 | 2010 | 20 |  | 8.2856 | 8.2856 | 8.2856 | 8.2856 |  |  |  | 8.2856 |  | 0.82 | 0.82 | 0.82 | 0.84 |  |  |  | 0.84 |  | 0.16 |  | 0.18 |  |  |  |  | 0
| RSHNRDV2 | RSH.NGA.RADIANT.V2 | RESNGA | RSH | R1,R2,R3,R4,R5,R6,R7,R8,R9 | 2010 | 20 |  | 9.4959 | 9.4959 | 9.4959 | 11.9164 |  |  |  | 11.9164 |  | 0.85 | 0.85 | 0.85 | 0.9 |  |  |  | 0.9 |  | 0.16 |  | 0.18 |  |  |  |  | 0
| RSHNRDV3 | RSH.NGA.RADIANT.V3 | RESNGA | RSH | R1,R2,R3,R4,R5,R6,R7,R8,R9 | 2010 | 20 |  | 12.987 | 12.987 | 12.987 |  |  |  |  | 12.987 |  | 0.96 | 0.96 | 0.96 |  |  |  |  | 0.96 |  | 0.16 |  | 0.24 |  |  |  |  | 0
| RSHKFRV1 | RSH.KER.FURNACE.V1 | RESKER | RSH | R1,R2,R3,R4,R5,R6,R7,R8,R9 | 2010 | 20 |  | 6.1444 | 6.1444 | 6.1444 |  |  |  |  | 6.1444 |  | 0.83 | 0.83 | 0.83 |  |  |  |  | 0.83 |  | 0.16 |  | 0.45 |  |  |  |  | 0
| RSHKFRV2 | RSH.KER.FURNACE.V2 | RESKER | RSH | R1,R2,R3,R4,R5,R6,R7,R8,R9 | 2010 | 20 |  | 7.2616 | 7.2616 | 7.2616 |  |  |  |  | 7.2616 |  | 0.85 | 0.85 | 0.85 |  |  |  |  | 0.85 |  | 0.16 |  | 0.45 |  |  |  |  | 0
| RSHKFRV3 | RSH.KER.FURNACE.V3 | RESKER | RSH | R1,R2,R3,R4,R5,R6,R7,R8,R9 | 2010 | 20 |  | 9.0769 | 9.0769 | 9.0769 |  |  |  |  | 9.0769 |  | 0.97 | 0.97 | 0.97 |  |  |  |  | 0.97 |  | 0.16 |  | 0.45 |  |  |  |  | 0
| RSHLFRV1 | RSH.LPG.FURNACE.V1 | RESLPG | RSH | R1,R2,R3,R4,R5,R6,R7,R8,R9 | 2010 | 20 |  | 3.5377 | 3.5377 | 3.5377 |  |  |  |  | 3.5377 |  | 0.8 | 0.8 | 0.8 |  |  |  |  | 0.8 |  | 0.16 |  | 0.45 |  |  |  |  | 0
| RSHLFRV3 | RSH.LPG.FURNACE.V3 | RESLPG | RSH | R1,R2,R3,R4,R5,R6,R7,R8,R9 | 2010 | 20 |  | 4.6548 | 4.6548 | 4.6548 |  |  | 4.7479 |  | 4.7479 |  | 0.9 | 0.9 | 0.9 |  |  | 0.92 |  | 0.92 |  | 0.16 |  | 0.45 |  |  |  |  | 0
| RSHLFRV4 | RSH.LPG.FURNACE.V4 | RESLPG | RSH | R1,R2,R3,R4,R5,R6,R7,R8,R9 | 2010 | 20 |  | 5.4927 | 5.4927 | 5.4927 |  |  |  |  | 5.4927 |  | 0.98 | 0.98 | 0.98 |  |  |  |  | 0.98 |  | 0.16 |  | 0.45 |  |  |  |  | 0
| RSHDFRV1 | RSH.DSL.FURNACE.V1 | RESDSL | RSH | R1,R2,R3,R4,R5,R6,R7,R8,R9 | 2010 | 20 |  | 6.1444 | 6.1444 | 6.1444 |  |  |  |  | 6.1444 |  | 0.83 | 0.83 | 0.83 |  |  |  |  | 0.83 |  | 0.16 |  | 0.45 |  |  |  |  | 0
| RSHDFRV2 | RSH.DSL.FURNACE.V2 | RESDSL | RSH | R1,R2,R3,R4,R5,R6,R7,R8,R9 | 2010 | 20 |  | 7.2616 | 7.2616 | 7.2616 |  |  |  |  | 7.2616 |  | 0.85 | 0.85 | 0.85 |  |  |  |  | 0.85 |  | 0.16 |  | 0.45 |  |  |  |  | 0
| RSHDFRV3 | RSH.DSL.FURNACE.V3 | RESDSL | RSH | R1,R2,R3,R4,R5,R6,R7,R8,R9 | 2010 | 20 |  | 9.0769 | 9.0769 | 9.0769 |  |  |  |  | 9.0769 |  | 0.97 | 0.97 | 0.97 |  |  |  |  | 0.97 |  | 0.16 |  | 0.45 |  |  |  |  | 0
| RSHDRDV1 | RSH.DSL.RADIANT.V1 | RESDSL | RSH | R1,R2,R3,R4,R5,R6,R7,R8,R9 | 2010 | 20 |  | 11.5078 | 11.5078 | 11.5078 |  |  |  |  | 11.5078 |  | 0.86 | 0.86 | 0.86 |  |  |  |  | 0.86 |  | 0.16 |  | 0.45 |  |  |  |  | 0
| RSHDRDV2 | RSH.DSL.RADIANT.V2 | RESDSL | RSH | R1,R2,R3,R4,R5,R6,R7,R8,R9 | 2010 | 20 |  | 13.7059 | 13.7059 | 13.7059 | 13.7059 |  |  |  | 13.7059 |  | 0.86 | 0.86 | 0.86 | 0.86 |  |  |  | 0.86 |  | 0.16 |  | 0.45 |  |  |  |  | 0
| RSHDRDV3 | RSH.DSL.RADIANT.V3 | RESDSL | RSH | R1,R2,R3,R4,R5,R6,R7,R8,R9 | 2010 | 20 |  | 17.391 | 17.391 | 17.391 |  |  |  |  | 17.391 |  | 0.91 | 0.91 | 0.91 |  |  |  |  | 0.91 |  | 0.16 |  | 0.45 |  |  |  |  | 0
| RSHWDHV1 | RSH.WDHEAT.V1 | RESBIO | RSH | R1,R2,R3,R4,R5,R6,R7,R8,R9 | 2010 | 20 |  | 8.7511 | 8.7511 | 8.7511 | 9.1235 |  | 9.4959 | 9.8683 | 9.8683 |  | 0.78 | 0.78 | 0.78 | 0.81 |  | 0.83 | 0.84 | 0.84 |  | 0.16 |  | 0.45 |  |  |  |  | 0
| RSHGHPV1 | RSH.ELC.GHP.V1 | ELC | RSH | R1,R2,R3,R4,R5,R6,R7,R8,R9 | 2010 | 15 |  | 16.1627 | 16.1627 | 16.1627 | 22.6277 |  | 22.6277 | 22.6277 | 22.6277 |  | 3.1 | 3.1 | 3.1 | 3.6 |  | 3.8 | 4 | 4 |  | 0.16 |  | 0.6 |  |  |  |  | 0
| RSHGHPV2 | RSH.ELC.GHP.V2 | ELC | RSH | R1,R2,R3,R4,R5,R6,R7,R8,R9 | 2010 | 15 |  | 30.3858 | 30.3858 | 30.3858 | 30.3858 |  | 30.3858 | 30.3858 | 30.3858 |  | 4.5 | 4.5 | 4.5 | 4.9 |  | 5.2 | 5.4 | 5.4 |  | 0.16 |  | 0.6 |  |  |  |  | 0
| RSHNHPV1 | RSH.NGA.HEATPUMP.V1 | RESNGA | RSH | R1,R2,R3,R4,R5,R6,R7,R8,R9 | 2010 | 15 |  | 16.9385 | 16.9385 | 16.9385 |  |  |  |  | 16.9385 |  | 1.3 | 1.3 | 1.3 |  |  |  |  | 1.3 |  | 0.16 |  | 0.18 |  |  |  |  | 0
| RSCRACV1 | RSC.ELC.RAC.V1 | ELC | RSC | R1,R2,R3,R4,R5,R6,R7,R8,R9 | 2010 | 10 |  | 3.5842 | 3.5842 | 3.5842 |  |  |  |  | 3.5842 |  | 2.87 | 2.87 | 2.87 |  |  |  |  | 2.87 |  | 0.15 |  | 0.6 |  |  |  |  | 0
| RSCRACV2 | RSC.ELC.RAC.V2 | ELC | RSC | R1,R2,R3,R4,R5,R6,R7,R8,R9 | 2010 | 10 |  | 3.7704 | 3.7704 | 3.7704 |  |  | 3.7704 |  | 3.7704 |  | 3.17 | 3.17 | 3.17 |  |  | 3.19 |  | 3.17 |  | 0.15 |  | 0.6 |  |  |  |  | 0
| RSCRACV3 | RSC.ELC.RAC.V3 | ELC | RSC | R1,R2,R3,R4,R5,R6,R7,R8,R9 | 2010 | 10 |  | 5.26 | 5.26 | 5.26 | 5.7255 |  | 6.0513 |  | 6.0513 |  | 3.37 | 3.37 | 3.37 | 3.49 |  | 3.78 |  | 3.78 |  | 0.15 |  | 0.6 |  |  |  |  | 0
| RSCCACV1 | RSC.ELC.CAC.V1 | ELC | RSC | R1,R2,R3,R4,R5,R6,R7,R8,R9 | 2010 | 15 |  | 5.4307 | 5.4307 | 5.4307 |  |  |  |  | 5.4307 |  | 3.81 | 3.81 | 3.81 |  |  |  |  | 3.81 |  | 0.15 |  | 0.18 |  |  |  |  | 0
| RSCCACV2 | RSC.ELC.CAC.V2 | ELC | RSC | R1,R2,R3,R4,R5,R6,R7,R8,R9 | 2010 | 15 |  | 5.9479 | 5.9479 | 5.9479 |  |  |  |  | 5.9479 |  | 4.25 | 4.25 | 4.25 |  |  |  |  | 4.25 |  | 0.15 |  | 0.18 |  |  |  |  | 0
| RSCCACV3 | RSC.ELC.CAC.V3 | ELC | RSC | R1,R2,R3,R4,R5,R6,R7,R8,R9 | 2010 | 15 |  | 13.1887 | 13.1887 | 13.1887 |  |  |  |  | 13.1887 |  | 7.03 | 7.03 | 7.03 |  |  |  |  | 7.03 |  | 0.15 |  | 0.18 |  |  |  |  | 0
| RSCEHPV1 | RSC.ELC.HEATPUMP.V1 | ELC | RSC | R1,R2,R3,R4,R5,R6,R7,R8,R9 | 2010 | 15 |  | 4.073 | 4.073 | 4.073 |  |  |  |  | 4.073 |  | 3.81 | 3.81 | 3.81 |  |  |  |  | 3.81 |  | 0.15 |  | 0.45 |  |  |  |  | 0
| RSCEHPV2 | RSC.ELC.HEATPUMP.V2 | ELC | RSC | R1,R2,R3,R4,R5,R6,R7,R8,R9 | 2010 | 15 |  | 4.2669 | 4.2669 | 4.2669 | 4.3962 |  | 4.7195 | 4.8488 | 4.8488 |  | 4.1 | 4.1 | 4.1 | 4.25 |  | 4.54 | 4.69 | 4.69 |  | 0.15 |  | 0.45 |  |  |  |  | 0
| RSCEHPV3 | RSC.ELC.HEATPUMP.V3 | ELC | RSC | R1,R2,R3,R4,R5,R6,R7,R8,R9 | 2010 | 15 |  | 5.8186 | 5.8186 | 5.8186 | 5.9479 |  | 6.1418 | 6.3358 | 6.3358 |  | 6.45 | 6.45 | 6.45 | 6.74 |  | 7.03 | 7.33 | 7.33 |  | 0.15 |  | 0.45 |  |  |  |  | 0
| RSCGHPV1 | RSC.ELC.GHP.V1 | ELC | RSC | R1,R2,R3,R4,R5,R6,R7,R8,R9 | 2010 | 15 |  | 16.1627 | 16.1627 | 16.1627 | 22.6277 |  | 22.6277 | 22.6277 | 22.6277 |  | 4.1606 | 4.1606 | 4.1606 | 5.0103 |  | 6.1529 | 7.0319 | 7.0319 |  | 0.15 |  | 0.6 |  |  |  |  | 0
| RSCGHPV2 | RSC.ELC.GHP.V2 | ELC | RSC | R1,R2,R3,R4,R5,R6,R7,R8,R9 | 2010 | 15 |  | 30.3858 | 30.3858 | 30.3858 | 30.3858 |  | 30.3858 | 30.3858 | 30.3858 |  | 8.2039 | 8.2039 | 8.2039 | 10.5479 |  | 12.3059 | 13.4779 | 13.4779 |  | 0.15 |  | 0.6 |  |  |  |  | 0
| RSCNHPV1 | RSC.NGA.HEATPUMP.V1 | RESNGA | RSC | R1,R2,R3,R4,R5,R6,R7,R8,R9 | 2010 | 15 |  | 16.9385 | 16.9385 | 16.9385 |  |  |  |  | 16.9385 |  | 0.7 | 0.7 | 0.7 |  |  |  |  | 0.7 |  | 0.15 |  | 0.18 |  |  |  |  | 0
| RWHNWHV1 | RWH.NGA.V1 | RESNGA | RWH | R1,R2,R3,R4,R5,R6,R7,R8,R9 | 2010 | 10 |  | 7.9209 | 7.9209 | 7.9209 |  |  |  |  | 7.9209 |  | 0.62 | 0.62 | 0.62 |  |  |  |  | 0.62 |  | 0.1 |  | 0.18 |  |  |  |  | 0
| RWHNWHV2 | RWH.NGA.V2 | RESNGA | RWH | R1,R2,R3,R4,R5,R6,R7,R8,R9 | 2010 | 10 |  | 10.443 | 10.443 | 10.443 |  |  |  |  | 10.443 |  | 0.67 | 0.67 | 0.67 |  |  |  |  | 0.67 |  | 0.1 |  | 0.18 |  |  |  |  | 0
| RWHNWHV3 | RWH.NGA.V3 | RESNGA | RWH | R1,R2,R3,R4,R5,R6,R7,R8,R9 | 2010 | 10 |  | 13.241 | 13.241 | 13.241 |  |  |  |  | 13.241 |  | 0.82 | 0.82 | 0.82 |  |  |  |  | 0.82 |  | 0.1 |  | 0.18 |  |  |  |  | 0
| RWHNWHV4 | RWH.NGA.V4 | RESNGA | RWH | R1,R2,R3,R4,R5,R6,R7,R8,R9 | 2010 | 10 |  | 21.7924 | 21.7924 | 21.7924 |  |  | 20.5708 | 20.1373 | 20.1373 |  | 0.85 | 0.85 | 0.85 |  |  | 0.85 | 0.85 | 0.85 |  | 0.1 |  | 0.18 |  |  |  |  | 0
| RWHEWHV1 | RWH.ELC.V1 | ELC | RWH | R1,R2,R3,R4,R5,R6,R7,R8,R9 | 2010 | 15 |  | 4.8471 | 4.8471 | 4.8471 |  |  |  |  | 4.8471 |  | 0.9 | 0.9 | 0.9 |  |  |  |  | 0.9 |  | 0.1 |  | 0.18 |  |  |  |  | 0
| RWHEWHV2 | RWH.ELC.V2 | ELC | RWH | R1,R2,R3,R4,R5,R6,R7,R8,R9 | 2010 | 15 |  | 5.0442 | 5.0442 | 5.0442 | 5.0442 |  |  |  | 5.0442 |  | 0.92 | 0.92 | 0.92 | 0.95 |  |  |  | 0.95 |  | 0.1 |  | 0.18 |  |  |  |  | 0
| RWHEWHV3 | RWH.ELC.V3 | ELC | RWH | R1,R2,R3,R4,R5,R6,R7,R8,R9 | 2010 | 15 |  | 5.7535 | 5.7535 | 5.7535 |  |  |  |  | 5.7535 |  | 0.96 | 0.96 | 0.96 |  |  |  |  | 0.96 |  | 0.1 |  | 0.18 |  |  |  |  | 0
| RWHEWHV4 | RWH.ELC.V4 | ELC | RWH | R1,R2,R3,R4,R5,R6,R7,R8,R9 | 2010 | 15 |  | 14.7384 | 14.7384 | 14.7384 |  |  | 14.7384 | 14.7384 | 14.7384 |  | 2.3 | 2.3 | 2.3 |  |  | 2.45 | 2.5 | 2.5 |  | 0.1 |  | 0.45 |  |  |  |  | 0
| RWHEWHV5 | RWH.ELC.V5 | ELC | RWH | R1,R2,R3,R4,R5,R6,R7,R8,R9 | 2010 | 15 |  | 17.1029 | 17.1029 | 17.1029 |  |  | 52.7668 | 46.8556 | 46.8556 |  | 2.75 | 2.75 | 2.75 |  |  | 3.6 | 3.6 | 3.6 |  | 0.1 |  | 0.45 |  |  |  |  | 0
| RWHDWHV1 | RWH.DSL.V1 | RESDSL | RWH | R1,R2,R3,R4,R5,R6,R7,R8,R9 | 2010 | 10 |  | 16.3542 | 16.3542 | 16.3542 |  |  |  |  | 16.3542 |  | 0.53 | 0.53 | 0.53 |  |  |  |  | 0.53 |  | 0.1 |  | 0.45 |  |  |  |  | 0
| RWHDWHV2 | RWH.DSL.V2 | RESDSL | RWH | R1,R2,R3,R4,R5,R6,R7,R8,R9 | 2010 | 10 |  | 17.6152 | 17.6152 | 17.6152 |  |  |  |  | 17.6152 |  | 0.62 | 0.62 | 0.62 |  |  |  |  | 0.62 |  | 0.1 |  | 0.45 |  |  |  |  | 0
| RWHDWHV3 | RWH.DSL.V3 | RESDSL | CWH | R1,R2,R3,R4,R5,R6,R7,R8,R9 | 2010 | 10 |  | 18.8762 | 18.8762 | 18.8762 |  |  |  |  | 18.8762 |  | 0.68 | 0.68 | 0.68 |  |  |  |  | 0.68 |  | 0.1 |  | 0.45 |  |  |  |  | 0
| RWHLWHV1 | RWH.LPG.V1 | RESLPG | RWH | R1,R2,R3,R4,R5,R6,R7,R8,R9 | 2010 | 10 |  | 7.9209 | 7.9209 | 7.9209 |  |  |  |  | 7.9209 |  | 0.62 | 0.62 | 0.62 |  |  |  |  | 0.62 |  | 0.1 |  | 0.45 |  |  |  |  | 0
| RWHLWHV2 | RWH.LPG.V2 | RESLPG | RWH | R1,R2,R3,R4,R5,R6,R7,R8,R9 | 2010 | 10 |  | 10.443 | 10.443 | 10.443 |  |  |  |  | 10.443 |  | 0.67 | 0.67 | 0.67 |  |  |  |  | 0.67 |  | 0.1 |  | 0.45 |  |  |  |  | 0
| RWHLWHV3 | RWH.LPG.V3 | RESLPG | RWH | R1,R2,R3,R4,R5,R6,R7,R8,R9 | 2010 | 10 |  | 13.241 | 13.241 | 13.241 | 20.5708 |  |  |  | 20.5708 |  | 0.82 | 0.82 | 0.82 | 0.85 |  |  |  | 0.85 |  | 0.1 |  | 0.6 |  |  |  |  | 0
| RWHLWHV4 | RWH.LPG.V4 | RESLPG | RWH | R1,R2,R3,R4,R5,R6,R7,R8,R9 | 2010 | 10 |  | 20.1373 | 20.1373 | 20.1373 |  |  |  |  | 20.1373 |  | 0.85 | 0.85 | 0.85 |  |  |  |  | 0.85 |  | 0.1 |  | 0.6 |  |  |  |  | 0
| RWHSWHV1 | RWH.SOL.V1 | SOL | RWH | R1,R2,R3,R4,R5,R6,R7,R8,R9 | 2010 | 10 |  | 61.7911 | 61.7911 | 61.7911 | 59.269 |  | 55.9588 |  | 55.9588 |  | 1 | 1 | 1 | 1 |  | 1 |  | 1 |  | 0.1 |  | 0.45 |  |  | 0.5 |  | 0
|  |  | ELC | RWH | R1,R2,R3,R4,R5,R6,R7,R8,R9 | [26 empty] | 0.5
| RRFTFV1 | RRF.ELC.TF.V1 | ELC | RRF | R1,R2,R3,R4,R5,R6,R7,R8,R9 | 2010 | 15 |  | 593.6957 | 593.6957 | 593.6957 |  |  |  |  | 593.6957 |  | 1.5093 | 1.5093 | 1.5093 |  |  |  |  | 1.5093 |  | 1 |  | 0.18 |  |  |  |  | 0
| RRFTFV2 | RRF.ELC.TF.V2 | ELC | RRF | R1,R2,R3,R4,R5,R6,R7,R8,R9 | 2010 | 15 |  | 731.3643 | 731.3643 | 731.3643 |  |  |  |  | 731.3643 |  | 1.6297 | 1.6297 | 1.6297 |  |  |  |  | 1.6297 |  | 1 |  | 0.18 |  |  |  |  | 0
| RRFTFV3 | RRF.ELC.TF.V3 | ELC | RRF | R1,R2,R3,R4,R5,R6,R7,R8,R9 | 2010 | 15 |  | 800.1986 | 800.1986 | 800.1986 |  |  |  |  | 800.1986 |  | 1.7558 | 1.7558 | 1.7558 |  |  |  |  | 1.7558 |  | 1 |  | 0.18 |  |  |  |  | 0
| RRFSFV1 | RRF.ELC.SF.V1 | ELC | RRF | R1,R2,R3,R4,R5,R6,R7,R8,R9 | 2010 | 15 |  | 1049.7229 | 1049.7229 | 1049.7229 |  |  |  |  | 1049.7229 |  | 0.96957 | 0.96957 | 0.96957 |  |  |  |  | 0.96957 |  | 1 |  | 0.18 |  |  |  |  | 0
| RRFSFV2 | RRF.ELC.SF.V2 | ELC | RRF | R1,R2,R3,R4,R5,R6,R7,R8,R9 | 2010 | 15 |  | 1230.4129 | 1230.4129 | 1230.4129 |  |  |  |  | 1230.4129 |  | 1.154 | 1.154 | 1.154 |  |  |  |  | 1.154 |  | 1 |  | 0.18 |  |  |  |  | 0
| RRFBFV1 | RRF.ELC.BF.V1 | ELC | RRF | R1,R2,R3,R4,R5,R6,R7,R8,R9 | 2010 | 15 |  | 886.2414 | 886.2414 | 886.2414 |  |  |  |  | 886.2414 |  | 1.165 | 1.165 | 1.165 |  |  |  |  | 1.165 |  | 1 |  | 0.18 |  |  |  |  | 0
| RRFBFV2 | RRF.ELC.BF.V2 | ELC | RRF | R1,R2,R3,R4,R5,R6,R7,R8,R9 | 2010 | 15 |  | 903.45 | 903.45 | 903.45 |  |  |  |  | 903.45 |  | 1.3321 | 1.3321 | 1.3321 |  |  |  |  | 1.3321 |  | 1 |  | 0.18 |  |  |  |  | 0
| RFZCV1 | RFZ.ELC.C.V1 | ELC | RFZ | R1,R2,R3,R4,R5,R6,R7,R8,R9 | 2010 | 15 |  | 408.7036 | 408.7036 | 408.7036 |  |  |  |  | 408.7036 |  | 1.6412 | 1.6412 | 1.6412 |  |  |  |  | 1.6412 |  | 1 |  | 0.18 |  |  |  |  | 0
| RFZCV2 | RFZ.ELC.C.V2 | ELC | RFZ | R1,R2,R3,R4,R5,R6,R7,R8,R9 | 2010 | 15 |  | 430.2143 | 430.2143 | 430.2143 |  |  |  |  | 430.2143 |  | 1.7244 | 1.7244 | 1.7244 |  |  |  |  | 1.7244 |  | 1 |  | 0.18 |  |  |  |  | 0
| RFZUV1 | RFZ.ELC.U.V1 | ELC | RFZ | R1,R2,R3,R4,R5,R6,R7,R8,R9 | 2010 | 15 |  | 610.9043 | 610.9043 | 610.9043 |  |  |  |  | 610.9043 |  | 1.027 | 1.027 | 1.027 |  |  |  |  | 1.027 |  | 1 |  | 0.18 |  |  |  |  | 0
| RFZUV2 | RFZ.ELC.U.V2 | ELC | RFZ | R1,R2,R3,R4,R5,R6,R7,R8,R9 | 2010 | 15 |  | 645.3214 | 645.3214 | 645.3214 |  |  |  |  | 645.3214 |  | 1.0791 | 1.0791 | 1.0791 |  |  |  |  | 1.0791 |  | 1 |  | 0.18 |  |  |  |  | 0
| RLTGINC | RLT.ELC.GSL.INC | ELC | RLT | R1,R2,R3,R4,R5,R6,R7,R8,R9 | 2010 | 1.1644 |  | 1.5542 | 1.5542 | 1.5542 |  |  |  |  | 1.5542 |  | 0.62788 | 0.62788 | 0.62788 |  |  |  |  | 0.62788 |  | 1 |  | 0.18 |  |  |  |  | 0
| RLTGCFL | RLT.ELC.GSL.CFL | ELC | RLT | R1,R2,R3,R4,R5,R6,R7,R8,R9 | 2010 | 13.6986 |  | 2.1177 | 2.1177 | 2.1177 | 2.0632 |  | 2.0087 | 1.9632 | 1.9632 |  | 2.131 | 2.131 | 2.131 | 2.1881 |  | 2.242 | 2.2991 | 2.2991 |  | 1 |  | 0.28 |  |  |  |  | 0
| RLTGLED | RLT.ELC.GSL.LED | ELC | RLT | R1,R2,R3,R4,R5,R6,R7,R8,R9 | 2010 | 34.2466 |  | 6.9622 | 6.9622 | 6.9622 | 3.5629 | 2.5358 | 2.1359 |  | 2.1359 |  | 2.9174 | 2.9174 | 2.9174 | 4.9786 | 5.6921 | 6.4056 |  | 6.4056 |  | 1 |  | 0.45 |  |  |  |  | 0
| RLTRINC | RLT.ELC.REF.INC. | ELC | RLT | R1,R2,R3,R4,R5,R6,R7,R8,R9 | 2010 | 1.1644 |  | 3.0085 | 3.0085 | 3.0085 | 2.9358 |  | 2.854 | 2.7812 | 2.7812 |  | 0.3076 | 0.3076 | 0.3076 | 0.31077 |  | 0.31394 | 0.31711 | 0.31711 |  | 1 |  | 0.18 |  |  |  |  | 0
| RLTRCFL | RLT.ELC.REF.CFL | ELC | RLT | R1,R2,R3,R4,R5,R6,R7,R8,R9 | 2010 | 10.9589 |  | 5.6625 | 5.6625 | 5.6625 | 5.517 |  | 5.3807 | 5.2444 | 5.2444 |  | 1.5221 | 1.5221 | 1.5221 | 1.5982 |  | 1.6775 | 1.7631 | 1.7631 |  | 1 |  | 0.28 |  |  |  |  | 0
| RLTRHAL | RLT.ELC.REF.HAL | ELC | RLT | R1,R2,R3,R4,R5,R6,R7,R8,R9 | 2010 | 4.1096 |  | 5.4443 | 5.4443 | 5.4443 | 5.3171 |  | 5.1807 | 5.0444 | 5.0444 |  | 0.39956 | 0.39956 | 0.39956 | 0.41859 |  | 0.44078 | 0.46298 | 0.46298 |  | 1 |  | 0.18 |  |  |  |  | 0
| RLTRLED | RLT.ELC.REF.LED | ELC | RLT | R1,R2,R3,R4,R5,R6,R7,R8,R9 | 2010 | 68.4932 |  | 18.7779 | 18.7779 | 18.7779 | 6.226 | 5.3353 | 4.4536 |  | 4.4536 |  | 2.6352 | 2.6352 | 2.6352 | 4.9786 | 5.708 | 6.4056 |  | 6.4056 |  | 1 |  | 0.45 |  |  |  |  | 0
| RLTLT8 | RLT.ELC.LFL.T8 | ELC | RLT | R1,R2,R3,R4,R5,R6,R7,R8,R9 | 2010 | 32.8767 |  | 2.3722 | 2.3722 | 2.3722 | 2.454 |  | 2.4086 | 2.3722 | 2.3722 |  | 2.3403 | 2.3403 | 2.3403 | 2.4418 |  | 2.464 | 2.464 | 2.464 |  | 1 |  | 0.18 |  |  |  |  | 0
| RLTLLED | RLT.ELC.LFL.LED | ELC | RLT | R1,R2,R3,R4,R5,R6,R7,R8,R9 | 2010 | 68.4932 |  | 54.5342 | 54.5342 | 54.5342 | 13.6335 |  | 10.9068 |  | 10.9068 |  | 3.3931 | 3.3931 | 3.3931 | 4.9786 |  | 4.9786 |  | 4.9786 |  | 1 |  | 0.45 |  |  |  |  | 0
| RLTEINC | RLT.ELC.EXT.INC | ELC | RLT | R1,R2,R3,R4,R5,R6,R7,R8,R9 | 2010 | 2.1466 |  | 3.3357 | 3.3357 | 3.3357 | 4.1264 |  | 4.0264 | 3.9174 | 3.9174 |  | 0.44491 | 0.44491 | 0.44491 | 0.36468 |  | 0.37736 | 0.39005 | 0.39005 |  | 1 |  | 0.18 |  |  |  |  | 0
| RLTECFL | RLT.ELC.EXT.CFL. | ELC | RLT | R1,R2,R3,R4,R5,R6,R7,R8,R9 | 2010 | 10.9589 |  | 5.6625 | 5.6625 | 5.6625 | 5.517 |  | 5.3807 | 5.2444 | 5.2444 |  | 1.5221 | 1.5221 | 1.5221 | 1.5982 |  | 1.6775 | 1.7631 | 1.7631 |  | 1 |  | 0.28 |  |  |  |  | 0
| RLTEHPS | RLT.ELC.EXT.HPS | ELC | RLT | R1,R2,R3,R4,R5,R6,R7,R8,R9 | 2010 | 32.8767 |  | 13.6335 | 13.6335 | 13.6335 | 9.089 |  |  |  | 9.089 |  | 2.9428 | 2.9428 | 2.9428 | 2.9428 |  |  |  | 2.9428 |  | 1 |  | 0.18 |  |  |  |  | 0
| RLTELED | RLT.ELC.EXT.LED | ELC | RLT | R1,R2,R3,R4,R5,R6,R7,R8,R9 | 2010 | 68.4932 |  | 22.5317 | 22.5317 | 22.5317 | 7.4712 | 6.4078 | 5.3353 |  | 5.3353 |  | 2.6352 | 2.6352 | 2.6352 | 4.9786 | 5.708 | 6.4056 |  | 6.4056 |  | 1 |  | 0.45 |  |  |  |  | 0
| ROTHCELC | ROTH.ELC.MISC | ELC | ROE | R1,R2,R3,R4,R5,R6,R7,R8,R9 | 2010 | 55 | 0 |  |  | 10 |  |  |  |  | 10 | 1 |  |  | 1 | [6 empty] | 1
| ROTHNGA | ROTH.NGA.MISC | RESNGA | ROG | R1,R2,R3,R4,R5,R6,R7,R8,R9 | 2010 | 55 | 0 |  |  | 5 |  |  |  |  | 5 | 1 |  |  | 1 | [6 empty] | 1
| ROTHLPG | ROTH.LPG.MISC | RESLPG | ROL | R1,R2,R3,R4,R5,R6,R7,R8,R9 | 2010 | 55 | 0 |  |  | 5 |  |  |  |  | 5 | 1 |  |  | 1 | [6 empty] | 1
Note on C4: With this character *, this column is ignored from VEDA.
Note on AG4: This attribute is used to represents Combined Heat and Power Technologies By defautt is defined like fixed share FX If you want upper or lower add ~UP ~LO
Note on AH4: This attribute is used to assign a production limit. By defautt is defined like fixed share UP If you want fix or lower add ~FX ~LO
Note on C6: With this character *, this column is ignored from VEDA.
Note on AG6: This attribute is used to represents Combined Heat and Power Technologies By defautt is defined like fixed share FX If you want upper or lower add ~UP ~LO
Note on AH6: This attribute is used to assign a production limit. By defautt is defined like fixed share UP If you want fix or lower add ~FX ~LO
Note on L88: Author: Proxy data
Note on U88: Author: Moved from Col-S
Note on AB88: Author: Moved from Col-S
• Parameter MATCH/VLookup in Rows 1 • VT attributes in row-6
• VT parameter descriptions in row-7 • Units in row-8 • Data in row-9
Note that some columns may be hidden if not used for Starter

## Data
2. Natural gas boiler
Default AFA is 0.2 for the heating technologies that can deliver 100% of room heating demand- AFA for technologies that is expected to deliver less than 100% of the room heating demand is calculated as O.2* % of ecpected room heating demand
The green should be copied to TIMES: | [7 empty] | 0.2
YEAR | START | EFF | LIFE | INVCOST | FIXOM | VAROM | CAP2ACT | AFA | FEMIS~RESSOx | FEMIS~RESNOx | FEMIS~RESCH4 | FEMIS~RESN2O | FEMIS~RESPM
|  |  |  | Mkr/MW | Mkr/MW/year | Mkr/PJ |  | Factor | g/GJ | g/GJ | g/GJ | g/GJ | g/GJ
0 | 0 | 0 | 0 | 0 | 0 | 0 |  | 0 | 0 | 0 | 0 | 0 | 0
0 |  | 0 | 0 | 0 | 0 | 0 |  | 0 | 0 | 0 | 0 | 0 | 0
0 |  | 0 | 0 | 0 | 0 | 0 |  | 0 | 0 | 0 | 0 | 0 | 0
0 |  | 0 | 0 | 0 | 0 | 0 |  | 0 | 0 | 0 | 0 | 0 | 0