## CONVENTIONS
Sectors |  | Transformations |  |  |  | Suffixes |  |  |  | Commodity State |  | Commodity Type
Code | Description | Code | Description |  |  | Code | Description |  |  | Code | Description | Code | Description
SUP | Supply and Upstream | MIN | Domestic Potential |  |  | _UK | UK |  |  | G | gaseous | C | centralised
ELC | Electricity | IMP | Import |  |  | _GLOBAL |  |  |  | L | liquid | D | decentralised
|  | EXP | Export |  |  | _Whitegate | Whitegate
|  | REF | Refinery |  |  | _S1 | Step 1
|  | FT- | Fuel Tech |  |  | _S2 | Step 2
|  | BDN | Blending |  |  | _S3 | Step 3
[6 empty] | _S4 | Step 4
Energy Commodities |  | Technologies - Convention for Naming | [6 empty] | . | Emission Commodities
Code | Description | Code | Description | Technology type | Fuel | Technology Type | Suffix (Technology Generation or regions) | TIMES Set |  | Code | Description
COA | Coal | IMPCOABIT | Import of Bituminous Coal | Import | COABIT | IMP |  | IMP |  | CH4N | Methane - eNergy Emissions
DST | Diesel | IMPCOAHAR | Import of Hard Coal / Antracite | Import | COAHAR | IMP |  | IMP |  | CH4P | Methane Emissions - Process Emissions
GSL | Gasoline | IMPCOACOK | Import of Coke Coal | Import | COACOK | IMP |  | IMP |  | N2ON | N2O Emissions - eNergy Emissions
HFO | Heavy Fuel Oil | IMPCOALIG | Import of Lignite / Brown Coal | Import | COALIG | IMP |  | IMP |  | SO2N | Sulfur dioxide - eNergy Emissions
KER | Kerosene | IMPOILCRD | Import of Crude Oil | Import | OILCRD | IMP |  | IMP |  | CO2N | Carbon Dioxide - eNergy Emissions
LPG | Liquified Petroleum Gases | IMPOILKER | Import of Kerosene | Import | OILKER | IMP |  | IMP |  | CO2P | Carbon Dioxide - Process Emissions
OIL | Oil | IMPOILHFO | Import of Heavy Fuel Oil | Import | OILHFO | IMP |  | IMP |  | CO2S | Carbon Dioxide - Sequestered
NGA | Natural Gas | IMPOILDST | Import of Diesel Oil | Import | OILDST | IMP |  | IMP |  | NOXN | Nitrogen Oxide - eNergy Emissions
BIO | Biomass | IMPOILLPG | Import of Liquified Petroleum Gas | Import | OILLPG | IMP |  | IMP |  | PM10 | Particulate Matter <10 µm
BLQ | Bioliquid | IMPOILGSL | Import of Gasoline | Import | OILGSL | IMP |  | IMP |  | PM25 | Particulate Matter <2.5 µm
BSL | Biomass solid | IMPOILCOK | Import of Petroleum Coke | Import | OILCOK | IMP |  | IMP
BGA | Biogas | IMPOILNEU | Import of Oil for Non-Energy uses | Import | OILNEU | IMP |  | IMP
BWA | Bio Wastes | IMPGASNAT_UK | Import of Natural Gas - UK | Import | GASNAT | IMP | _UK | IMP
AVG | Aviation Gasoline | IMPGASLNG_GLOBAL | Import of Liquified Natural Gas | Import | GASLNG | IMP | _GLOBAL | IMP
JTK | Jet Kerosene | IMPNUCURM | Import of Uranium | Import | NUCURM | IMP |  | IMP
BDL | Bio Diesel | IMPBIOETH1G_S1 | Import of Ethanol 1st generation - Step 1 | Import | BIOETH1G | IMP | _S1 | IMP
BGL | Bio Gasoline | IMPBIOETH1G_S2 | Import of Ethanol 1st generation - Step 2 | Import | BIOETH1G | IMP | _S2 | IMP
BGA | Bio Gas | IMPBIOETH1G_S3 | Import of Ethanol 1st generation - Step 3 | Import | BIOETH1G | IMP | _S3 | IMP
BJK | Jet Bio Kerosene | IMPBIOETH1G_S4 | Import of Ethanol 1st generation - Step 4 | Import | BIOETH1G | IMP | _S4 | IMP
SOL | Solar | IMPBIODST1G_S1 | Import of Biodiesel 1st generation - Step 1 | Import | BIODST1G | IMP | _S1 | IMP
SPV | Solar Photovoltaic | IMPBIODST1G_S2 | Import of Biodiesel 1st generation - Step 2 | Import | BIODST1G | IMP | _S2 | IMP
STH | Solar Thermal | IMPBIODST1G_S3 | Import of Biodiesel 1st generation - Step 3 | Import | BIODST1G | IMP | _S3 | IMP
GEO | Geothermal | IMPBIODST1G_S4 | Import of Biodiesel 1st generation - Step 4 | Import | BIODST1G | IMP | _S4 | IMP
WIN | Wind | IMPBIOWPE_S1 | Import of Wood Pellets - Step 1 | Import | BIOWPE | IMP | _S1 | IMP
WON | Wind On-Shore | IMPBIOWPE_S2 | Import of Wood Pellets - Step 2 | Import | BIOWPE | IMP | _S2 | IMP
WOF | Wind Off-Shore | IMPBIOWPE_S3 | Import of Wood Pellets - Step 3 | Import | BIOWPE | IMP | _S3 | IMP
HYD | Hydro | IMPBIOWPE_S4 | Import of Wood Pellets - Step 4 | Import | BIOWPE | IMP | _S4 | IMP
TDL | Tide | IMPBIOWCH_S1 | Import of Wood Chip - Step 1 | Import | BIOWCH | IMP | _S1 | IMP
WAV | Wave | IMPBIOWCH_S2 | Import of Wood Chip - Step 2 | Import | BIOWCH | IMP | _S2 | IMP
NUC | Uranium | IMPBIOWCH_S3 | Import of Wood Chip - Step 3 | Import | BIOWCH | IMP | _S3 | IMP
ELC | Electricity | IMPBIOWCH_S4 | Import of Wood Chip - Step 4 | Import | BIOWCH | IMP | _S4 | IMP
HET | Heat | MINGASNAT_S1 | Domestic Potential of Natural Gas - Step 1 | Domestic Potential | GASNAT | MIN | _S1 | MIN
WAS | Waste | MINGASNAT_S2 | Domestic Potential of Natural Gas - Step 2 | Domestic Potential | GASNAT | MIN | _S2 | MIN
COABIT | Bituminous Coal | MINPEAT_S1 | Domestic Potential of Peat - Step 1 | Domestic Potential | PEAT | MIN | _S1 | MIN
COAHAR | Hard Coal / Antracite | MINPEAT_S2 | Domestic Potential of Peat - Step 2 | Domestic Potential | PEAT | MIN | _S2 | MIN
COACOK | Coke Coal | MINRENHYD | Domestic Potential of Hydro | Domestic Potential | RENHYD | MIN |  | MIN
COALIG | Lignite / Brown Coal | MINRENWIN | Domestic Potential of Wind | Domestic Potential | RENWIN | MIN |  | MIN
PEAT | Peat | MINRENSOL | Domestic Potential of Solar | Domestic Potential | RENSOL | MIN |  | MIN
OILCRD | Crude Oil | MINMSWAS | Domestic Potential of Municipal Solid Waste | Domestic Potential | MSWAS | MIN |  | MIN
OILRFG | Refinery Gas | MINRENOCE | Domestic Potential of Ocean | Domestic Potential | RENOCE | MIN |  | MIN
OILKER | Kerosene | MINRENGEO | Domestic Potential of Geothermal | Domestic Potential | RENGEO | MIN |  | MIN
OILHFO | Heavy Fuel Oil | MINBIOWOO1_S1 | Domestic Potential of Sawmill residues - Step 1 | Domestic Potential | BIOWOO1 | MIN | _S1 | MIN
OILDST | Diesel Oil | MINBIOWOO1_S2 | Domestic Potential of Sawmill residues - Step 2 | Domestic Potential | BIOWOO1 | MIN | _S2 | MIN
OILLPG | Liquified Petroleum Gas | MINBIOWOO1_S3 | Domestic Potential of Sawmill residues - Step 3 | Domestic Potential | BIOWOO1 | MIN | _S3 | MIN
OILGSL | Gasoline | MINBIOWOO2_S1 | Domestic Potential of Post-Consumer Recycled Wood - Step 1 | Domestic Potential | BIOWOO2 | MIN | _S1 | MIN
OILCOK | Petroleum Coke | MINBIOWOO2_S2 | Domestic Potential of Post-Consumer Recycled Wood - Step 2 | Domestic Potential | BIOWOO2 | MIN | _S2 | MIN
OILNAP | Naphta | MINBIOWOO2_S3 | Domestic Potential of Post-Consumer Recycled Wood - Step 3 | Domestic Potential | BIOWOO2 | MIN | _S3 | MIN
OILNEU | Oil for Non-Energy uses | MINBIOWOO3_S1 | Domestic Potential of Straw - Step 1 | Domestic Potential | BIOWOO3 | MIN | _S1 | MIN
GASNAT | Natural Gas | MINBIOWOO3_S2 | Domestic Potential of Straw - Step 2 | Domestic Potential | BIOWOO3 | MIN | _S2 | MIN
GASLNG | Liquified Natural Gas | MINBIOWOO3_S3 | Domestic Potential of Straw - Step 3 | Domestic Potential | BIOWOO3 | MIN | _S3 | MIN
NUCURM | Uranium | MINBIOMSW1_S1 | Domestic Potential of Biodegradable Municipal Solid Waste potential - Solid - Step 1 | Domestic Potential | BIOMSW1 | MIN | _S1 | MIN
RENHYD | Hydro | MINBIOMSW1_S2 | Domestic Potential of Biodegradable Municipal Solid Waste potential - Solid - Step 2 | Domestic Potential | BIOMSW1 | MIN | _S2 | MIN
RENWIN | Wind | MINBIOMSW1_S3 | Domestic Potential of Biodegradable Municipal Solid Waste potential - Solid - Step 3 | Domestic Potential | BIOMSW1 | MIN | _S3 | MIN
RENSOL | Solar | MINBIOMSW2_S1 | Domestic Potential of Biodegradable Municipal Solid Waste - Step 1 | Domestic Potential | BIOMSW2 | MIN | _S1 | MIN
MSWAS | Municipal Solid Waste | MINBIOMSW2_S2 | Domestic Potential of Biodegradable Municipal Solid Waste - Step 2 | Domestic Potential | BIOMSW2 | MIN | _S2 | MIN
RENOCE | Ocean | MINBIOMSW2_S3 | Domestic Potential of Biodegradable Municipal Solid Waste - Step 3 | Domestic Potential | BIOMSW2 | MIN | _S3 | MIN
RENGEO | Geothermal | MINBIOTLW_S1 | Domestic Potential of Tallow - Step 1 | Domestic Potential | BIOTLW | MIN | _S1 | MIN
BIOETH1G | Ethanol 1st generation | MINBIOTLW_S2 | Domestic Potential of Tallow - Step 2 | Domestic Potential | BIOTLW | MIN | _S2 | MIN
BIOETH2G | Ethanol 2nd generation | MINBIOTLW_S3 | Domestic Potential of Tallow - Step 3 | Domestic Potential | BIOTLW | MIN | _S3 | MIN
BIODST1G | Biodiesel 1st generation | MINBIORVO_S1 | Domestic Potential of Recovered Vegetable Oil - Step 1 | Domestic Potential | BIORVO | MIN | _S1 | MIN
BIODST2G | Biodiesel 1nd generation | MINBIORVO_S2 | Domestic Potential of Recovered Vegetable Oil - Step 2 | Domestic Potential | BIORVO | MIN | _S2 | MIN
BIOGAS1G | Biogas 1st generation | MINBIORVO_S3 | Domestic Potential of Recovered Vegetable Oil - Step 3 | Domestic Potential | BIORVO | MIN | _S3 | MIN
BIOGAS2G | Biogas 2nd generation | MINBIOCATW_S1 | Domestic Potential of Cattle Waste - Step 1 | Domestic Potential | BIOCATW | MIN | _S1 | MIN
BIOWOO | Biomass - generic | MINBIOCATW_S2 | Domestic Potential of Cattle Waste - Step 2 | Domestic Potential | BIOCATW | MIN | _S2 | MIN
BIOWOO1 | Sawmill residues | MINBIOCATW_S3 | Domestic Potential of Cattle Waste - Step 3 | Domestic Potential | BIOCATW | MIN | _S3 | MIN
BIOWOO2 | Post-Consumer Recycled Wood | MINBIOPIGW_S1 | Domestic Potential of Pig Waste - Step 1 | Domestic Potential | BIOPIGW | MIN | _S1 | MIN
BIOWOO3 | Straw | MINBIOPIGW_S2 | Domestic Potential of Pig Waste - Step 2 | Domestic Potential | BIOPIGW | MIN | _S2 | MIN
BIOWPE | Wood Pellets | MINBIOPIGW_S3 | Domestic Potential of Pig Waste - Step 3 | Domestic Potential | BIOPIGW | MIN | _S3 | MIN
BIOWCH | Wood Chip | MINBIOINDF_S1 | Domestic Potential of Industrial Food Waste - Step 1 | Domestic Potential | BIOINDF | MIN | _S1 | MIN
BIOMSW1 | Biodegradable Municipal Solid Waste potential - Solid | MINBIOINDF_S2 | Domestic Potential of Industrial Food Waste - Step 2 | Domestic Potential | BIOINDF | MIN | _S2 | MIN
BIOMSW2 | Biodegradable Municipal Solid Waste | MINBIOINDF_S3 | Domestic Potential of Industrial Food Waste - Step 3 | Domestic Potential | BIOINDF | MIN | _S3 | MIN
BIOTLW | Tallow | IMPELC_UK | Import of Electricity - UK | Import | ELC | IMP | _UK | IMP
BIORVO | Recovered Vegetable Oil | EXPELC_UK | Export of Electricity - UK | Export | ELC | EXP | _UK | EXP
BIOCATW | Cattle Waste | BDNBIOWOO | Blending of Biomass - generic | Blending | BIOWOO | BDN |  | PRE
BIOPIGW | Pig Waste | SREFOILCRD_Whitegate | Refinery of Crude Oil - Whitegate | Refinery | OILCRD | REF | _Whitegate | PRE
BIOINDF | Industrial Food Waste | FT-SUPNGA | Fuel Tech - Natural Gas (SUP) | Fuel Tech | NGA | FT- |  | PRE
H2 | Hydrogen | FT-SUPCOA | Fuel Tech - Coal (SUP) | Fuel Tech | COA | FT- |  | PRE
|  | FT-SUPWAS | Fuel Tech - Waste (SUP) | Fuel Tech | WAS | FT- |  | PRE
|  | FT-SUPBIO | Fuel Tech - Biomass (SUP) | Fuel Tech | BIO | FT- |  | PRE
|  | FT-SUPELC | Fuel Tech - Electricity (SUP) | Fuel Tech | ELC | FT- |  | PRE

## Commodities
~FI_Comm
Csets | CommName | CommDesc | Unit | LimType | CTSLvl | PeakTS | Ctype
\I: Commodity set | Commodity name | Description
\I: Energy Commodities
NRG | COABIT | Bituminous Coal | PJ
NRG | COAHAR | Hard Coal / Antracite | PJ
NRG | COACOK | Coke Coal | PJ
NRG | COALIG | Lignite / Brown Coal | PJ
NRG | PEAT | Peat | PJ
NRG | OILCRD | Crude Oil | PJ
NRG | OILRFG | Refinery Gas | PJ
NRG | OILKER | Kerosene | PJ
NRG | OILHFO | Heavy Fuel Oil | PJ
NRG | OILDST | Diesel Oil | PJ
NRG | OILLPG | Liquified Petroleum Gas | PJ
NRG | OILGSL | Gasoline | PJ
NRG | OILCOK | Petroleum Coke | PJ
NRG | OILNAP | Naphta | PJ
NRG | OILNEU | Oil for Non-Energy uses | PJ
NRG | GASNAT | Natural Gas | PJ |  | SEASON
NRG | GASLNG | Liquified Natural Gas | PJ |  | SEASON
NRG | NUCURM | Uranium | PJ
NRG | RENHYD | Hydro | PJ
NRG | RENWIN | Wind | PJ
NRG | RENSOL | Solar | PJ
NRG | MSWAS | Municipal Solid Waste | PJ
NRG | RENOCE | Ocean | PJ
NRG | RENGEO | Geothermal | PJ
NRG | BIOETH1G | Ethanol 1st generation | PJ
NRG | BIOETH2G | Ethanol 2nd generation | PJ
NRG | BIODST1G | Biodiesel 1st generation | PJ
NRG | BIODST2G | Biodiesel 1nd generation | PJ
NRG | BIOGAS1G | Biogas 1st generation | PJ
NRG | BIOGAS2G | Biogas 2nd generation | PJ
NRG | BIOWOO | Biomass - generic | PJ
NRG | BIOWOO1 | Sawmill residues | PJ
NRG | BIOWOO2 | Post-Consumer Recycled Wood | PJ
NRG | BIOWOO3 | Straw | PJ
NRG | BIOWPE | Wood Pellets | PJ
NRG | BIOWCH | Wood Chip | PJ
NRG | BIOMSW1 | Biodegradable Municipal Solid Waste potential - Solid | PJ
NRG | BIOMSW2 | Biodegradable Municipal Solid Waste | PJ
NRG | BIOTLW | Tallow | PJ
NRG | BIORVO | Recovered Vegetable Oil | PJ
NRG | BIOCATW | Cattle Waste | PJ
NRG | BIOPIGW | Pig Waste | PJ
NRG | BIOINDF | Industrial Food Waste | PJ
NRG | SUPCOA | Coal (SUP) | PJ
NRG | SUPNGA | Natural Gas (SUP) | PJ
NRG | SUPBIO | Biomass (SUP) | PJ
NRG | SUPELC | Electricity (SUP) | PJ
NRG | SUPWAS | Waste (SUP) | PJ
NRG | ELCC | Electricity - centralised | PJ
NRG | SUPH2GC | Hydrogen gaseous - centralised (SUP) | PJ |  | SEASON
NRG | SUPH2LC | Hydrogen liquid - centralised (SUP) | PJ |  | SEASON
NRG | SUPH2GD | Hydrogen gaseous - decentralised (SUP) | PJ |  | SEASON
NRG | SUPH2LD | Hydrogen liquid - decentralised (SUP) | PJ |  | SEASON
\I: Emissions commodities
ENV | SUPCH4N | Methane - eNergy Emissions (SUP) | kt
ENV | SUPCH4P | Methane Emissions - Process Emissions (SUP) | kt
ENV | SUPN2ON | N2O Emissions - eNergy Emissions (SUP) | kt
ENV | SUPSO2N | Sulfur dioxide - eNergy Emissions (SUP) | kt
ENV | SUPCO2N | Carbon Dioxide - eNergy Emissions (SUP) | kt
ENV | SUPCO2P | Carbon Dioxide - Process Emissions (SUP) | kt
ENV | SUPCO2S | Carbon Dioxide - Sequestered (SUP) | kt
ENV | SUPNOXN | Nitrogen Oxide - eNergy Emissions (SUP) | kt
ENV | SUPPM10 | Particulate Matter <10 µm (SUP) | kt
ENV | SUPPM25 | Particulate Matter <2.5 µm (SUP) | kt

## Processes
Processes definition
~FI_Process
Sets | TechName | TechDesc | Tact | Tcap | Tslvl | PrimaryCG | Vintage
\I: Process Set Membership | Technology name | Description | Activity unit | Capacity unit | TimeSlice level of Process Activity | Primary Commodity Group | Vintage Tracking
\I: Fossil Import Processes
IMP | IMPCOABIT | Import of Bituminous Coal | PJ | PJ_a
IMP | IMPCOAHAR | Import of Hard Coal / Antracite | PJ | PJ_a
IMP | IMPCOACOK | Import of Coke Coal | PJ | PJ_a
IMP | IMPCOALIG | Import of Lignite / Brown Coal | PJ | PJ_a
IMP | IMPOILCRD | Import of Crude Oil | PJ | PJ_a
IMP | IMPOILKER | Import of Kerosene | PJ | PJ_a
IMP | IMPOILHFO | Import of Heavy Fuel Oil | PJ | PJ_a
IMP | IMPOILDST | Import of Diesel Oil | PJ | PJ_a
IMP | IMPOILLPG | Import of Liquified Petroleum Gas | PJ | PJ_a
IMP | IMPOILGSL | Import of Gasoline | PJ | PJ_a
IMP | IMPOILCOK | Import of Petroleum Coke | PJ | PJ_a
IMP | IMPOILNEU | Import of Oil for Non-Energy uses | PJ | PJ_a
IMP | IMPGASNAT_UK | Import of Natural Gas - UK | PJ | PJ_a | SEASON
IMP | IMPGASLNG_GLOBAL | Import of Liquified Natural Gas | PJ | PJ_a | SEASON
IMP | IMPNUCURM | Import of Uranium | PJ | PJ_a
\I:Bio Import Processes
IMP | IMPBIOETH1G_S1 | Import of Ethanol 1st generation - Step 1 | PJ | PJ_a
IMP | IMPBIOETH1G_S2 | Import of Ethanol 1st generation - Step 2 | PJ | PJ_a
IMP | IMPBIOETH1G_S3 | Import of Ethanol 1st generation - Step 3 | PJ | PJ_a
IMP | IMPBIOETH1G_S4 | Import of Ethanol 1st generation - Step 4 | PJ | PJ_a
IMP | IMPBIODST1G_S1 | Import of Biodiesel 1st generation - Step 1 | PJ | PJ_a
IMP | IMPBIODST1G_S2 | Import of Biodiesel 1st generation - Step 2 | PJ | PJ_a
IMP | IMPBIODST1G_S3 | Import of Biodiesel 1st generation - Step 3 | PJ | PJ_a
IMP | IMPBIODST1G_S4 | Import of Biodiesel 1st generation - Step 4 | PJ | PJ_a
IMP | IMPBIOWPE_S1 | Import of Wood Pellets - Step 1 | PJ | PJ_a
IMP | IMPBIOWPE_S2 | Import of Wood Pellets - Step 2 | PJ | PJ_a
IMP | IMPBIOWPE_S3 | Import of Wood Pellets - Step 3 | PJ | PJ_a
IMP | IMPBIOWPE_S4 | Import of Wood Pellets - Step 4 | PJ | PJ_a
IMP | IMPBIOWCH_S1 | Import of Wood Chip - Step 1 | PJ | PJ_a
IMP | IMPBIOWCH_S2 | Import of Wood Chip - Step 2 | PJ | PJ_a
IMP | IMPBIOWCH_S3 | Import of Wood Chip - Step 3 | PJ | PJ_a
IMP | IMPBIOWCH_S4 | Import of Wood Chip - Step 4 | PJ | PJ_a
\I:Domestic potentials
MIN | MINGASNAT_S1 | Domestic Potential of Natural Gas - Step 1 | PJ | PJ_a | SEASON
MIN | MINGASNAT_S2 | Domestic Potential of Natural Gas - Step 2 | PJ | PJ_a | SEASON
MIN | MINPEAT_S1 | Domestic Potential of Peat - Step 1 | PJ | PJ_a
MIN | MINPEAT_S2 | Domestic Potential of Peat - Step 2 | PJ | PJ_a
MIN | MINRENHYD | Domestic Potential of Hydro | PJ | PJ_a
MIN | MINRENWIN | Domestic Potential of Wind | PJ | PJ_a
MIN | MINRENSOL | Domestic Potential of Solar | PJ | PJ_a
MIN | MINMSWAS | Domestic Potential of Municipal Solid Waste | PJ | PJ_a
MIN | MINRENOCE | Domestic Potential of Ocean | PJ | PJ_a
MIN | MINRENGEO | Domestic Potential of Geothermal | PJ | PJ_a
MIN | MINBIOWOO1_S1 | Domestic Potential of Sawmill residues - Step 1 | PJ | PJ_a
MIN | MINBIOWOO1_S2 | Domestic Potential of Sawmill residues - Step 2 | PJ | PJ_a
MIN | MINBIOWOO1_S3 | Domestic Potential of Sawmill residues - Step 3 | PJ | PJ_a
MIN | MINBIOWOO2_S1 | Domestic Potential of Post-Consumer Recycled Wood - Step 1 | PJ | PJ_a
MIN | MINBIOWOO2_S2 | Domestic Potential of Post-Consumer Recycled Wood - Step 2 | PJ | PJ_a
MIN | MINBIOWOO2_S3 | Domestic Potential of Post-Consumer Recycled Wood - Step 3 | PJ | PJ_a
MIN | MINBIOWOO3_S1 | Domestic Potential of Straw - Step 1 | PJ | PJ_a
MIN | MINBIOWOO3_S2 | Domestic Potential of Straw - Step 2 | PJ | PJ_a
MIN | MINBIOWOO3_S3 | Domestic Potential of Straw - Step 3 | PJ | PJ_a
MIN | MINBIOMSW1_S1 | Domestic Potential of Biodegradable Municipal Solid Waste potential - Solid - Step 1 | PJ | PJ_a
MIN | MINBIOMSW1_S2 | Domestic Potential of Biodegradable Municipal Solid Waste potential - Solid - Step 2 | PJ | PJ_a
MIN | MINBIOMSW1_S3 | Domestic Potential of Biodegradable Municipal Solid Waste potential - Solid - Step 3 | PJ | PJ_a
MIN | MINBIOMSW2_S1 | Domestic Potential of Biodegradable Municipal Solid Waste - Step 1 | PJ | PJ_a
MIN | MINBIOMSW2_S2 | Domestic Potential of Biodegradable Municipal Solid Waste - Step 2 | PJ | PJ_a
MIN | MINBIOMSW2_S3 | Domestic Potential of Biodegradable Municipal Solid Waste - Step 3 | PJ | PJ_a
MIN | MINBIOTLW_S1 | Domestic Potential of Tallow - Step 1 | PJ | PJ_a
MIN | MINBIOTLW_S2 | Domestic Potential of Tallow - Step 2 | PJ | PJ_a
MIN | MINBIOTLW_S3 | Domestic Potential of Tallow - Step 3 | PJ | PJ_a
MIN | MINBIORVO_S1 | Domestic Potential of Recovered Vegetable Oil - Step 1 | PJ | PJ_a
MIN | MINBIORVO_S2 | Domestic Potential of Recovered Vegetable Oil - Step 2 | PJ | PJ_a
MIN | MINBIORVO_S3 | Domestic Potential of Recovered Vegetable Oil - Step 3 | PJ | PJ_a
MIN | MINBIOCATW_S1 | Domestic Potential of Cattle Waste - Step 1 | PJ | PJ_a
MIN | MINBIOCATW_S2 | Domestic Potential of Cattle Waste - Step 2 | PJ | PJ_a
MIN | MINBIOCATW_S3 | Domestic Potential of Cattle Waste - Step 3 | PJ | PJ_a
MIN | MINBIOPIGW_S1 | Domestic Potential of Pig Waste - Step 1 | PJ | PJ_a
MIN | MINBIOPIGW_S2 | Domestic Potential of Pig Waste - Step 2 | PJ | PJ_a
MIN | MINBIOPIGW_S3 | Domestic Potential of Pig Waste - Step 3 | PJ | PJ_a
MIN | MINBIOINDF_S1 | Domestic Potential of Industrial Food Waste - Step 1 | PJ | PJ_a
MIN | MINBIOINDF_S2 | Domestic Potential of Industrial Food Waste - Step 2 | PJ | PJ_a
MIN | MINBIOINDF_S3 | Domestic Potential of Industrial Food Waste - Step 3 | PJ | PJ_a
IMP | IMPELC_UK | Import of Electricity - UK | PJ | PJ_a | DAYNITE
EXP | EXPELC_UK | Export of Electricity - UK | PJ | PJ_a | DAYNITE
PRE | BDNBIOWOO | Blending of Biomass - generic | PJ | PJ_a
PRE | SREFOILCRD_Whitegate | Refinery of Crude Oil - Whitegate | PJ | PJ_a |  | OILCRD
\I: Fuel Technologies
PRE | FT-SUPNGA | Fuel Tech - Natural Gas (SUP) | PJ | PJ_a | SEASON
PRE | FT-SUPCOA | Fuel Tech - Coal (SUP) | PJ | PJ_a
PRE | FT-SUPWAS | Fuel Tech - Waste (SUP) | PJ | PJ_a
PRE | FT-SUPBIO | Fuel Tech - Biomass (SUP) | PJ | PJ_a
PRE | FT-SUPELC | Fuel Tech - Electricity (SUP) | PJ | PJ_a | DAYNITE
Note on B5: Sets declarations are inherited. Allowed Process Sets ELE (Thermal Electric Power Plant) CHP (Combined Heat and Power) STGTSS (Pump Storage) STGIPS (Pump Storage IP) PRE (Genric Process/Technology) DMD (Demand Device) IMP (Import) EXP (Export) MIN (Mining Process) RNW (Renewable Technology) HPL (Heating Plant)
Note on G5: Allowed TsLvl ANNUAL (Annual level) SEASON (Seasonal level) WEEKLY (Weekly level) DAYNITE (day and night level)
Note on H5: Needed only when one wants to override the VEDA default assignment
Note on I5: Allowed Vintage NO (if empty by default mean NO) YES

## SUP_FuelTech
Fuel Techs - Sectoral infrastructure
~FI_T
TechName | Comm-IN | Comm-OUT | EFF | Life | Share-I | Pasti~2012 | INVCOST | NCAP_BND~UP~0
* | [5 empty] | PJa | €/GJa | Interpolation
FT-SUPNGA | GASNAT | SUPNGA | 1 | 100
FT-SUPCOA | COAHAR | SUPCOA | 1 | 100
FT-SUPWAS | MSWAS | SUPWAS | 1 | 100
FT-SUPBIO | BIOWOO, BIOWPE, BIOWCH | SUPBIO | 1 | 100
FT-SUPELC | ELCC | SUPELC | 1 | 100
default
EFF | 1
Life | 100

## Imports_Fossil
Fossil Fuels Imports |  | ~FI_T: EUR15
TechName | TechDesc | Comm-OUT | COST~2012 | COST~2013 | COST~2014 | COST~2015 | COST~2020 | COST~2030 | COST~2040 | COST~2050 | *Source/Ratio
*Technology Name | Technology Description | Output Commodity | €/GJ | €/GJ | €/GJ | €/GJ | €/GJ | €/GJ | €/GJ | €/GJ
IMPOILCRD | Import of Crude Oil | OILCRD | 15.0821 | 14.4502 | 13.0151 | 6.8348 | 10.9892 | 17.0199 | 19.5662 | 22.4934 | WEO2016 potential - Current Policies Scenario
IMPGASNAT_UK | Import of Natural Gas - UK | GASNAT | 9.7973 | 8.745 | 7.5517 | 5.6772 | 5.9206 | 9.0025 | 10.5434 | 12.3482 | WEO2016 potential - Current Policies Scenario
IMPCOAHAR | Import of Hard Coal / Antracite | COAHAR | 3.2876 | 2.8137 | 2.5117 | 1.8333 | 2.0906 | 2.573 | 2.8304 | 3.1134 | WEO2016 potential - Current Policies Scenario
IMPCOABIT | Import of Bituminous Coal | COABIT | 3.1232 | 2.673 | 2.3861 | 1.7416 | 1.9861 | 2.4444 | 2.6888 | 2.9577 | 0.95
IMPCOACOK | Import of Coke Coal | COACOK | 4.1752 | 3.5733 | 3.1899 | 2.3283 | 2.6551 | 3.2678 | 3.5946 | 3.954 | 1.27
IMPCOALIG | Import of Lignite / Brown Coal | COALIG | 2.8785 | 2.4636 | 2.1992 | 1.6052 | 1.8305 | 2.2529 | 2.4782 | 2.726 | 0.87558
IMPGASLNG_GLOBAL | Import of Liquified Natural Gas | GASLNG | 10.4533 | 9.3306 | 8.0573 | 6.0574 | 6.317 | 9.6053 | 11.2494 | 13.175 | 1.067
IMPOILDST | Import of Diesel Oil | OILDST | 23.0667 | 22.1003 | 19.9054 | 10.4532 | 16.8071 | 26.0304 | 29.9248 | 34.4017 | 1.5294
IMPOILGSL | Import of Gasoline | OILGSL | 24.841 | 23.8003 | 21.4366 | 11.2573 | 18.0999 | 28.0328 | 32.2267 | 37.048 | 1.6471
IMPOILHFO | Import of Heavy Fuel Oil | OILHFO | 12.2165 | 11.7047 | 10.5422 | 5.5362 | 8.9013 | 13.7861 | 15.8486 | 18.2197 | 0.81
IMPOILKER | Import of Kerosene | OILKER | 24.841 | 23.8003 | 21.4366 | 11.2573 | 18.0999 | 28.0328 | 32.2267 | 37.048 | 1.6471
IMPOILLPG | Import of Liquified Petroleum Gas | OILLPG | 19.5179 | 18.7003 | 16.843 | 8.845 | 14.2214 | 22.0258 | 25.3209 | 29.1091 | 1.2941
IMPOILCOK | Import of Petroleum Coke | OILCOK | 24.841 | 23.8003 | 21.4366 | 11.2573 | 18.0999 | 28.0328 | 32.2267 | 37.048 | 1.6471
IMPNUCURM | Import of Uranium | NUCURM | 2
IMPOILNEU | Import of Oil for Non-Energy uses | OILNEU | 15.0821 | 14.4502 | 13.0151 | 6.8348 | 10.9892 | 17.0199 | 19.5662 | 22.4934
Fossil fuels import price assuptions | [5 empty] | New Policies Scenario |  |  |  | Current Policies Scenario |  |  |  | 450 Scenario
Real Terms (2015 Prices) | unit | 2012 | 2013 | 2014 | 2015 | 2020 | 2030 | 2040 | 2050 | 2020 | 2030 | 2040 | 2050 | 2020 | 2030 | 2040 | 2050
IEA crude oil imports | $2015/barrel | 112.54 | 107.8252 | 97.1164 | 51 | 79 | 111 | 124 | 138.5225 | 82 | 127 | 146 | 167.8425 | 73 | 85 | 78 | 71.5765
Natural Gas importspotential -Europe | $2015/MBtu | 12.08 | 10.7825 | 9.3112 | 7 | 7.1 | 10.3 | 11.5 | 12.8398 | 7.3 | 11.1 | 13 | 15.2252 | 6.9 | 9.4 | 9.9 | 10.4266
OECD steam coal imports | $2015/tonne | 102.2153 | 87.4809 | 78.0936 | 57 | 63 | 74 | 77 | 80.1216 | 65 | 80 | 88 | 96.8 | 58 | 57 | 51 | 45.6316
IEA crude oil imports | €2015/barrel | 86.5094 | 82.8851 | 74.6532 | 39.2036 | 60.7272 | 85.3255 | 95.3186 | 106.4821 | 63.0333 | 97.6247 | 112.23 | 129.0203 | 56.115 | 65.3394 | 59.9585 | 55.0207
Natural Gas importspotential -Europe | €2015/MBtu | 9.2859 | 8.2885 | 7.1575 | 5.3809 | 5.4578 | 7.9176 | 8.84 | 9.8699 | 5.6115 | 8.5326 | 9.9931 | 11.7036 | 5.304 | 7.2258 | 7.6101 | 8.0149
OECD steam coal imports | €2015/tonne | 78.5727 | 67.2464 | 60.0304 | 43.8158 | 48.428 | 56.8837 | 59.1898 | 61.5894 | 49.9654 | 61.4959 | 67.6455 | 74.41 | 44.5845 | 43.8158 | 39.2036 | 35.0769
IEA crude oil imports | €2015/GJ | 15.0821 | 14.4502 | 13.0151 | 6.8348 | 10.5872 | 14.8757 | 16.6179 | 18.5641 | 10.9892 | 17.0199 | 19.5662 | 22.4934 | 9.7831 | 11.3913 | 10.4532 | 9.5923
Natural Gas importspotential -Europe | €2015/GJ | 9.7973 | 8.745 | 7.5517 | 5.6772 | 5.7583 | 8.3537 | 9.3269 | 10.4135 | 5.9206 | 9.0025 | 10.5434 | 12.3482 | 5.5961 | 7.6237 | 8.0292 | 8.4563
OECD steam coal imports | €2015/GJ | 3.2876 | 2.8137 | 2.5117 | 1.8333 | 2.0263 | 2.3801 | 2.4766 | 2.577 | 2.0906 | 2.573 | 2.8304 | 3.1134 | 1.8655 | 1.8333 | 1.6403 | 1.4677
Source: IEApotential -WEO 2016
[7 empty] | Euro inflation rate | € CPI | US inflation rate | $ CPI
[6 empty] | 2000 |  | 100 |  | 100
[6 empty] | 2001 | 2.2% | 102.2 | 2.8% | 102.8
[6 empty] | 2002 | 2.1% | 104.3462 | 1.6% | 104.4448
[6 empty] | 2003 | 2% | 106.4331 | 2.3% | 106.847
[6 empty] | 2004 | 2% | 108.5618 | 2.7% | 109.7319
[6 empty] | 2005 | 2.2% | 110.9501 | 3.4% | 113.4628
[6 empty] | 2006 | 2.2% | 113.391 | 3.2% | 117.0936
[6 empty] | 2007 | 2.3% | 115.999 | 2.8% | 120.3722
[6 empty] | 2008 | 3.7% | 120.291 | 3.8% | 124.9464
[6 empty] | 2009 | 1% | 121.4939 | -0.4% | 124.4466
[6 empty] | 2010 | 2.1% | 124.0453 | 1.6% | 126.4377
[6 empty] | 2011 | 3.1% | 127.8907 | 3.2% | 130.4837
[6 empty] | 2012 | 2.6% | 131.2159 | 2.1% | 133.2239
[6 empty] | 2013 | 1.5% | 133.1841 | 1.5% | 135.2222
[6 empty] | 2014 | 0.6% | 133.9832 | 1.6% | 137.3858
[6 empty] | 2015 | 0% | 133.9832 | 0.12% | 137.5507
[6 empty] | Source: Eurostat |  |  | Source: U.S. Department of Labor Bureau of Labor Statistic
(http://www.usinflationcalculator.com/inflation/consumerpotential -pricepotential -indexpotential -andpotential -annualpotential -percentpotential -changespotential -frompotential -1913potential -topotential -2008/)
[6 empty] | Conversion Factors |  |  | Exchange rate
[6 empty] | Gas | 947.8 |  |  | 2005potential -2015
[6 empty] | Oil | 5.7359 |  | EUR to USD | 1.3009
[7 empty] | 0.137 |  | USD to EUR | 0.7687
[7 empty] | 41.868 |  | Source: European Central Bank
[6 empty] | Coal | 23.9
Note on M8: Based on previous model version
Note on M9: Based on previous model version
Note on M10: Based on previous model version
Note on M11: Based on previous model version
Note on M12: Based on previous model version
Note on M13: Based on previous model version
Note on M14: Based on previous model version
Note on M15: Based on previous model version
Note on M16: Based on previous model version
Note on M17: Based on previous model version
Note on J37: Consumer Price Index (CPI)
Note on L37: Consumer Price Index (CPI)
Note on I58: Alessandro Chiodi: from Aneex C WEO2011
Note on I61: Alessandro Chiodi: from Aneex C WEO2011
Note on I62: Alessandro Chiodi: from Box 11.1 p.398 - WEO2011 (Hard Coal)

## Imports_Bio
Imported Bioenergy costs (€/GJ) |  | ~FI_T: EUR10
TechName | TechDesc | Comm-OUT | COST~2012 | COST~2015 | COST~2020 | COST~2025 | COST~2030 | COST~2040 | COST~2050 | *Notes
\I:Technology Name | Technology Description | Output Commodity | €/GJ | €/GJ | €/GJ | €/GJ | €/GJ | €/GJ | €/GJ
IMPBIOETH1G_S1 | Import of Ethanol 1st generation - Step 1 | BIOETH1G | 18.6061 | 18.1762 | 17.5791 | 16.5998 | 15.8833 | 15.8833 | 15.8833
IMPBIOETH1G_S2 | Import of Ethanol 1st generation - Step 2 | BIOETH1G | 18.6061 | 18.9166 | 19.0838 | 18.9166 | 19.1316 | 21.9938 | 25.2842
IMPBIOETH1G_S3 | Import of Ethanol 1st generation - Step 3 | BIOETH1G | 18.6061 | 19.6809 | 20.6841 | 21.7589 | 23.5502 | 27.0735 | 31.1238
IMPBIOETH1G_S4 | Import of Ethanol 1st generation - Step 4 | BIOETH1G | 18.6061 | 20.6363 | 22.7142 | 25.1744 | 28.757 | 33.0593 | 38.0052
IMPBIODST1G_S1 | Import of Biodiesel 1st generation - Step 1 | BIODST1G | 28.8765 | 31.3605 | 33.1757 | 31.862 | 31.3366 | 31.3366 | 31.3366
IMPBIODST1G_S2 | Import of Biodiesel 1st generation - Step 2 | BIODST1G | 28.8765 | 32.6502 | 35.8269 | 35.9702 | 37.0211 | 42.5597 | 48.9269
IMPBIODST1G_S3 | Import of Biodiesel 1st generation - Step 3 | BIODST1G | 28.8765 | 33.9161 | 38.3348 | 40.4605 | 43.7566 | 50.3028 | 57.8284
IMPBIODST1G_S4 | Import of Biodiesel 1st generation - Step 4 | BIODST1G | 28.8765 | 35.5403 | 41.9175 | 46.5272 | 52.8327 | 60.7368 | 69.8234
IMPBIOWPE_S1 | Import of Wood Pellets - Step 1 | BIOWPE | 14.0919 | 10.6525 | 8.5029 | 7.2848 | 6.9504 | 6.9504 | 6.9504
IMPBIOWPE_S2 | Import of Wood Pellets - Step 2 | BIOWPE | 14.0919 | 11.0347 | 9.0523 | 8.073 | 7.9058 | 7.9058 | 7.9058
IMPBIOWPE_S3 | Import of Wood Pellets - Step 3 | BIOWPE | 14.0919 | 14.9631 | 14.8089 | 14.7258 | 14.7139 | 14.7139 | 14.7139
IMPBIOWPE_S4 | Import of Wood Pellets - Step 4 | BIOWPE | 14.0919 | 14.9987 | 14.858 | 14.8004 | 14.8055 | 14.8055 | 14.8055
IMPBIOWCH_S1 | Import of Wood Chip - Step 1 | BIOWCH | 6.8788 | 5.2068 | 4.1559 | 3.5588 | 3.3916 | 3.3916 | 3.3916
IMPBIOWCH_S2 | Import of Wood Chip - Step 2 | BIOWCH | 6.8788 | 5.3979 | 4.4186 | 3.941 | 3.8693 | 3.8693 | 3.8693
IMPBIOWCH_S3 | Import of Wood Chip - Step 3 | BIOWCH | 6.8788 | 6.1383 | 5.0396 | 4.4664 | 4.3709 | 4.3709 | 4.3709
IMPBIOWCH_S4 | Import of Wood Chip - Step 4 | BIOWCH | 6.8788 | 6.3772 | 5.3979 | 4.9919 | 5.0396 | 5.0396 | 5.0396
Imported Bioenergy delivery costs (€/GJ) |  | ~FI_T: EUR11 | [8 empty] | Energy crops - Delivery Cost
TechName | TechDesc | Comm-OUT | DELIV~2012 | DELIV~2020 | DELIV~2030 | DELIV~2040 | DELIV~2050 | *Notes |  |  | Source: Clancy et al., The economic viability of biomass crops versus conventional agricultural systems and its potential impact on farm incomes in Ireland, Energy Policy 2012
\I:Technology Name | Technology Description | Output Commodity | €/GJ | €/GJ | €/GJ | €/GJ | €/GJ | [5 empty] | Transport and Processing |  | Full Adder
IMPBIOWPE_S1 | Import of Wood Pellets - Step 1 | BIOWPE | 4.85 | 4.196 | 5.1597 | 5.5665 | 6.0343 | Based on Clancy et al., The economic viability of biomass crops versus conventional agricultural systems and its potential impact on farm incomes in Ireland, Energy Policy 2012 Transport, p[rocessing and fuel adder |  |  | Miscanthus/Willow | €(11)/GJ | 0.53 | 1.91 | 2.41
IMPBIOWPE_S2 | Import of Wood Pellets - Step 2 | BIOWPE | 4.85 | 4.196 | 5.1597 | 5.5665 | 6.0343
IMPBIOWPE_S3 | Import of Wood Pellets - Step 3 | BIOWPE | 4.85 | 4.196 | 5.1597 | 5.5665 | 6.0343
IMPBIOWPE_S4 | Import of Wood Pellets - Step 4 | BIOWPE | 4.85 | 4.196 | 5.1597 | 5.5665 | 6.0343
IMPBIOWCH_S1 | Import of Wood Chip - Step 1 | BIOWCH | 4.85 | 4.196 | 5.1597 | 5.5665 | 6.0343
IMPBIOWCH_S2 | Import of Wood Chip - Step 2 | BIOWCH | 4.85 | 4.196 | 5.1597 | 5.5665 | 6.0343
IMPBIOWCH_S3 | Import of Wood Chip - Step 3 | BIOWCH | 4.85 | 4.196 | 5.1597 | 5.5665 | 6.0343
IMPBIOWCH_S4 | Import of Wood Chip - Step 4 | BIOWCH | 4.85 | 4.196 | 5.1597 | 5.5665 | 6.0343
Imported Bioenergy potentials (PJ) |  | ~FI_T: ACT_BND~UP
TechName | TechDesc | Comm-OUT | 2012 | 2013 | 2014 | 2015 | 2020 | 2025 | 2030 | 2035 | 2040 | 2045 | 2050 | *Notes |  |  | Table Name: T_060917_163704
\I:Technology Name | Technology Description | Output Commodity | [14 empty] | Active Unit: | bar: 2012 to 2050
IMPBIOETH1G_S1 | Import of Ethanol 1st generation - Step 1 | BIOETH1G | 1.2451 | 1.5248 | 1.7589 | 1.8805 | 1.8805 | 1.8805 | 1.8805 | 1.8805 | 1.8805 | 1.8805 | 1.8805 | Consumption in 2015 |  | 46.3% | Scenario | Attribute | Commodity\Period | 2012
IMPBIOETH1G_S2 | Import of Ethanol 1st generation - Step 2 | BIOETH1G | 0 | 0 | 0 | 0 | 3.761 | 3.761 | 3.761 | 3.761 | 3.761 | 3.761 | 3.761 | Doubling Step I |  |  | TEST3 | VAR_FOut | TRABDL | 1.8601
IMPBIOETH1G_S3 | Import of Ethanol 1st generation - Step 3 | BIOETH1G | 0 | 0 | 0 | 0 | 7.522 | 7.522 | 7.522 | 7.522 | 7.522 | 7.522 | 7.522 | Doubling Step II |  |  | TEST3 | VAR_FOut | TRAETH | 1.6038
*IMPBIOETH1G_S4 | Import of Ethanol 1st generation - Step 4 | BIOETH1G | 0 | 0 | 0 | 0 | 27.0644 | 27.0644 | 27.0644 | 27.0644 | 27.0644 | 27.0644 | 27.0644 | Bound not set
*Total | [6 empty] | 59.8109 | 59.8109 | 59.8109 | 59.8109 | 59.8109 | 59.8109 | 59.8109 | Max 2030 potential (Amb Supply, High Dem scenario)
IMPBIODST1G_S1 | Import of Biodiesel 1st generation - Step 1 | BIODST1G | 1.4441 | 1.7684 | 2.0399 | 2.181 | 2.181 | 2.181 | 2.181 | 2.181 | 2.181 | 2.181 | 2.181 | Consumption in 2015 |  | 53.7%
IMPBIODST1G_S2 | Import of Biodiesel 1st generation - Step 2 | BIODST1G | 0 | 0 | 0 | 0 | 4.362 | 4.362 | 4.362 | 4.362 | 4.362 | 4.362 | 4.362 | Doubling Step I
IMPBIODST1G_S3 | Import of Biodiesel 1st generation - Step 3 | BIODST1G | 0 | 0 | 0 | 0 | 8.7239 | 8.7239 | 8.7239 | 8.7239 | 8.7239 | 8.7239 | 8.7239 | Doubling Step II
*IMPBIODST1G_S4 | Import of Biodiesel 1st generation - Step 4 | BIODST1G | 0 | 0 | 0 | 0 | 87.4917 | 87.4917 | 87.4917 | 87.4917 | 87.4917 | 87.4917 | 87.4917 | Bound not set
*Total | [6 empty] | 102.7586 | 102.7586 | 102.7586 | 102.7586 | 102.7586 | 102.7586 | 102.7586 | 2015 Transport Diesel Consumption
IMPBIOWPE_S1 | Import of Wood Pellets - Step 1 | BIOWPE | 0.45111 | 1.0478 | 1.23 | 0.80076 | 1.23 | 1.23 | 1.23 | 1.23 | 1.23 | 1.23 | 1.23 | Max past consumption |  | 70%
IMPBIOWPE_S2 | Import of Wood Pellets - Step 2 | BIOWPE | 0 | 0 | 0 | 0 | 2.4599 | 2.4599 | 2.4599 | 2.4599 | 2.4599 | 2.4599 | 2.4599 | Doubling Step I
IMPBIOWPE_S3 | Import of Wood Pellets - Step 3 | BIOWPE | 0 | 0 | 0 | 0 | 4.9199 | 4.9199 | 4.9199 | 4.9199 | 4.9199 | 4.9199 | 4.9199 | Doubling Step II
*IMPBIOWPE_S4 | Import of Wood Pellets - Step 4 | BIOWPE | 0 | 0 | 0 | 0 | 101.5366 | 101.5366 | 101.5366 | 101.5366 | 101.5366 | 101.5366 | 101.5366 | Bound not set
*Total | [6 empty] | 110.1465 | 110.1465 | 110.1465 | 110.1465 | 110.1465 | 110.1465 | 110.1465 | Max 2030 potential (Amb Supply, High Dem scenario)
IMPBIOWCH_S1 | Import of Wood Chip - Step 1 | BIOWCH | 0.19333 | 0.44905 | 0.52713 | 0.34318 | 0.52713 | 0.52713 | 0.52713 | 0.52713 | 0.52713 | 0.52713 | 0.52713 | Max past consumption |  | 30%
IMPBIOWCH_S2 | Import of Wood Chip - Step 2 | BIOWCH | 0 | 0 | 0 | 0 | 1.0543 | 1.0543 | 1.0543 | 1.0543 | 1.0543 | 1.0543 | 1.0543 | Doubling Step I
IMPBIOWCH_S3 | Import of Wood Chip - Step 3 | BIOWCH | 0 | 0 | 0 | 0 | 2.1085 | 2.1085 | 2.1085 | 2.1085 | 2.1085 | 2.1085 | 2.1085 | Doubling Step II
*IMPBIOWCH_S4 | Import of Wood Chip - Step 4 | BIOWCH | 0 | 0 | 0 | 0 | 33.0255 | 33.0255 | 33.0255 | 33.0255 | 33.0255 | 33.0255 | 33.0255 | Bound not set
*Total | [6 empty] | 36.7155 | 36.7155 | 36.7155 | 36.7155 | 36.7155 | 36.7155 | 36.7155 | Max 2030 potential (Amb Supply, High Dem scenario)
ktoe to PJ | 0.041868

## Domestic
Domestic fossil fuels reserves |  | ~FI_T: EUR00
TechName | TechDesc | Comm-OUT | CUM | COST~2012 | COST~2050 | ACT_BND | ACT_BND~2013 | ACT_BND~2014 | ACT_BND~2015 | ACT_BND~2050 | ACT_BND~0
*Technology Name | Technology Description |  | PJ | Euro/GJ | Euro/GJ | PJ | PJ | PJ |  | PJ
MINGASNAT_S1 | Domestic Potential of Natural Gas - Step 1 | GASNAT | 742.128 | 0.90792 | 1.1929 | 7.1803 | 6.0495 | 5.137 | 4.499 | 21.5408 | 5
MINGASNAT_S2 | Domestic Potential of Natural Gas - Step 2 | GASNAT | 88.7447 | 1.8 | 1.9435 | 0 | 0 | 0 | 0
MINPEAT_S1 | Domestic Potential of Peat - Step 1 | PEAT | 1960 | 0.994 | 1.2 | 13.2033 | 54.0736 | 40.6598 | 31.8912 | 54.0736 | 5
MINPEAT_S2 | Domestic Potential of Peat - Step 2 | PEAT | 2400 | 0.994 | 1.2 | 0 | 0 | 0 | 0
*Notes |  |  | Old PET values (source: WEC) |  |  | Calibrated against Energy Balance |  |  |  | Assumption
Renewable potentials |  | ~FI_T
TechName | TechDesc | Comm-OUT | COST | BNDACT~UP | BNDACT~UP~2050
*Technology Name | Technology Description |  | Euro/GJ | PJ | PJ
MINRENHYD | Domestic Potential of Hydro | RENHYD
MINRENWIN | Domestic Potential of Wind | RENWIN
MINRENSOL | Domestic Potential of Solar | RENSOL
MINMSWAS | Domestic Potential of Municipal Solid Waste | MSWAS
MINRENOCE | Domestic Potential of Ocean | RENOCE
MINRENGEO | Domestic Potential of Geothermal | RENGEO
Note on B14: KanORS: Ideally, the renewable potentials should be controlled at a technology level, but can also be declared here.

## Domestic_Bio
Domestic Bioenergy |  | ~FI_T
TechName | TechDesc | Comm-OUT | COST~2012 | *Notes
\I:Technology Name | Technology Description | Output Commodity | €/GJ
MINBIOWOO1_S1 | Domestic Potential of Sawmill residues - Step 1 | BIOWOO1 | 10 | Crop-based feedstocks are modelled within the AGR BY Template. Potentials and costs controlled by scenario files.
MINBIOWOO2_S1 | Domestic Potential of Post-Consumer Recycled Wood - Step 1 | BIOWOO2 | 10
MINBIOMSW1_S1 | Domestic Potential of Biodegradable Municipal Solid Waste potential - Solid - Step 1 | BIOMSW1 | 10
MINBIOTLW_S1 | Domestic Potential of Tallow - Step 1 | BIOTLW | 10
MINBIORVO_S1 | Domestic Potential of Recovered Vegetable Oil - Step 1 | BIORVO | 10
MINBIOWOO3_S1 | Domestic Potential of Straw - Step 1 | BIOWOO3 | 10
MINBIOCATW_S1 | Domestic Potential of Cattle Waste - Step 1 | BIOCATW | 10
MINBIOPIGW_S1 | Domestic Potential of Pig Waste - Step 1 | BIOPIGW | 10
MINBIOMSW2_S1 | Domestic Potential of Biodegradable Municipal Solid Waste - Step 1 | BIOMSW2 | 10
MINBIOINDF_S1 | Domestic Potential of Industrial Food Waste - Step 1 | BIOINDF | 10
MINBIOWOO1_S2 | Domestic Potential of Sawmill residues - Step 2 | BIOWOO1 | 10
MINBIOWOO2_S2 | Domestic Potential of Post-Consumer Recycled Wood - Step 2 | BIOWOO2 | 10
MINBIOMSW1_S2 | Domestic Potential of Biodegradable Municipal Solid Waste potential - Solid - Step 2 | BIOMSW1 | 10
MINBIOTLW_S2 | Domestic Potential of Tallow - Step 2 | BIOTLW | 10
MINBIORVO_S2 | Domestic Potential of Recovered Vegetable Oil - Step 2 | BIORVO | 10
MINBIOWOO3_S2 | Domestic Potential of Straw - Step 2 | BIOWOO3 | 10
MINBIOCATW_S2 | Domestic Potential of Cattle Waste - Step 2 | BIOCATW | 10
MINBIOPIGW_S2 | Domestic Potential of Pig Waste - Step 2 | BIOPIGW | 10
MINBIOMSW2_S2 | Domestic Potential of Biodegradable Municipal Solid Waste - Step 2 | BIOMSW2 | 10
MINBIOINDF_S2 | Domestic Potential of Industrial Food Waste - Step 2 | BIOINDF | 10
MINBIOWOO1_S3 | Domestic Potential of Sawmill residues - Step 3 | BIOWOO1 | 10
MINBIOWOO2_S3 | Domestic Potential of Post-Consumer Recycled Wood - Step 3 | BIOWOO2 | 10
MINBIOMSW1_S3 | Domestic Potential of Biodegradable Municipal Solid Waste potential - Solid - Step 3 | BIOMSW1 | 10
MINBIOTLW_S3 | Domestic Potential of Tallow - Step 3 | BIOTLW | 10
MINBIORVO_S3 | Domestic Potential of Recovered Vegetable Oil - Step 3 | BIORVO | 10
MINBIOWOO3_S3 | Domestic Potential of Straw - Step 3 | BIOWOO3 | 10
MINBIOCATW_S3 | Domestic Potential of Cattle Waste - Step 3 | BIOCATW | 10
MINBIOPIGW_S3 | Domestic Potential of Pig Waste - Step 3 | BIOPIGW | 10
MINBIOMSW2_S3 | Domestic Potential of Biodegradable Municipal Solid Waste - Step 3 | BIOMSW2 | 10
MINBIOINDF_S3 | Domestic Potential of Industrial Food Waste - Step 3 | BIOINDF | 10
~FI_T
TechName | TechDesc | Comm-IN | Comm-OUT | EFF
\I:Technology Name | Technology Description | Input Commodity | Output Commodity
BDNBIOWOO | Blending of Biomass - generic | BIOWOO1 | BIOWOO | 1
BIOWOO2
BIOWOO3

## Refinery
Base-year Flexible Refinery |  |  | ~FI_T: EUR00
TechName | TechDesc | Comm-IN | Comm-OUT | Share~UP | Share~UP~2013 | Share~UP~2014 | Share~UP~2015 | Share~UP~2050 | EFF | EFF~2013 | EFF~2014 | EFF~2015 | ACT_BND | ACT_BND~2013 | ACT_BND~2014 | ACT_BND~2015 | ACT_BND~2050 | Life | FIXOM | FLO_COST~2012 | *Notes
\I: Unit |  |  |  | Net production shares | [8 empty] | Annual Refined Crude Oil |  |  |  |  | Years | Euro/kW | Euro/GJ
SREFOILCRD_Whitegate | Refinery of Crude Oil - Whitegate | OILCRD | [6 empty] | 97.51% | 99.11% | 99.52% | 99.8% | 131.354 | 121.5067 | 117.8247 | 142.9648 | 142.9648 | 50 |  |  | Used BY costs from Irish TIMES 1.0
|  |  | OILRFG | 0.2857% | 0.1757% | 0.1722% | 0.9932% | 1.093% | [12 empty] | Refinery Gas
|  |  | OILGSL | 19.19% | 19.57% | 18.71% | 18.9% | 21.53% | [11 empty] | 1.7 | Gasoline
|  |  | OILKER | 4.554% | 3.87% | 5.156% | 4.406% | 5.671% | [11 empty] | 1.7 | Kerosene
* |  |  | * | 0% | 0% | 0% | 0% | [13 empty] | Jet Kerosene
|  |  | OILHFO | 30.95% | 31.88% | 32.78% | 33.52% | 36.87% | [11 empty] | 0.83604 | Fueloil
|  |  | OILLPG | 2.337% | 2.468% | 2.398% | 1.546% | [12 empty] | 1.3357 | LPG
|  |  | OILDST | 42.35% | 40.99% | 40.03% | 39.75% | 46.59% | [11 empty] | 1.5786 | Gasoil / Diesel /DERV
|  |  | OILCOK | 0% | 0% | 0% | 0% | [13 empty] | Petroleum Coke
|  |  | OILNAP | 0.3299% | 1.044% | 0.7482% | 0.8874% | [12 empty] | 1.2143 | Naphta
* |  |  | * | 0% | 0% | 0% | 0% | [13 empty] | Bitumen
* |  |  | * | 0% | 0% | 0% | 0% | [13 empty] | White Spirit
* |  |  | * | 0% | 0% | 0% | 0% | [13 empty] | Lubricants

## Interconnector
Electricity Interconnector |  |  | ~FI_T: EUR14
TechName | TechDesc | Comm-IN | Comm-OUT | COST~2012 | COST~2013 | COST~2014 | COST~2020 | COST~2030 | COST~2040 | COST~2050 | ACTBND~FX | ACTBND~FX~2013 | ACTBND~FX~2014 | ACTBND~UP~2015 | ACTBND~UP~2020 | ACTBND~UP~2050 | ACTBND~UP~0
*Technology Name | Technology Description |  |  | Euro/GJ | Euro/GJ | Euro/GJ | Euro/GJ | Euro/GJ | Euro/GJ | Euro/GJ | PJ | PJ | PJ | PJ | PJ | PJ
IMPELC_UK | Import of Electricity - UK |  | ELCC | 21.4592 | 19.2439 | 16.7316 | 13.2977 | 19.8645 | 23.122 | 26.8295 | 2.8215 | 9.4523 | 10.2727 | 6.3082 | 11.3 | 11.3 | 5
EXPELC_UK | Export of Electricity - UK | ELCC |  | 15.0214 | 13.4707 | 11.7121 | 9.3084 | 13.9051 | 16.1854 | 18.7807 | 1.3327 | 1.3789 | 2.5347 | 3.8837 | 11.3 | 11.3 | 5
*Notes |  |  |  | Based on a Dummy Gas generator in UK and WEO2016 Gas prices | [6 empty] | Calibrated against SEAI Energy Balance |  |  |  | Own Assumption
|  | PLEXOS |  | TIMES
|  | Dummy Gas Generator |  | 2012 | 2013 | 2014 | 2020 | 2030 | 2040 | 2050
Generator CAP [MW] |  | 1800
EFF |  | 0.475 |  | 59.7524 | 59.7524 | 59.7524 | 59.7524 | 60 | 60 | 59.7524 |  | PJ | "Fuel Consumption"
Gas Price [Euro/GJ] |  |  |  | 9.7973 | 8.745 | 7.5517 | 5.9206 | 9.0025 | 10.5434 | 12.3482 |  | WEO2016 potential - Current Policies Scenario
|  |  |  | 20.6259 | 18.4105 | 15.8983 | 12.4643 | 19.0311 | 22.2887 | 25.9962 |  | Meuro/PJo
Interconnector CAP [MW] |  | 900 |  | 28.3824 | 28.3824 | 28.3824 | 28.3824 | 28.3824 | 28.3824 | 28.3824 |  | PJ | "Max Output"
Charge for power sent over (or back) [Euro/MWh] |  | 3 |  | 0.83333 | 0.83333 | 0.83333 | 0.83333 | 0.83333 | 0.83333 | 0.83333 |  | [Euro/GJo] | Cost in output
|  |  |  | 21.4592 | 19.2439 | 16.7316 | 13.2977 | 19.8645 | 23.122 | 26.8295 |  | Meuro/Pjo | TIMES Cost in output |  | o=output
Note on N3: Calibrated against SEAI Energy Balance
Note on O3: Calibrated against SEAI Energy Balance

## Emi
Emission - Dynamic coefficients
~COMEMI
| CommName | SUPNGA | SUPCOA | SUPWAS | *Unit
| SUPCO2N | 56.1 | 96.1 | 75.3 | kt/PJ
SUPCH4N
SUPSO2N
SUPNOXN
SUPPM10
SUPPM25
Note on E6: Alessandro Chiodi: Assumed (as HFO), to be reviewed

## SEAI-AEA_BioData
Source: | SEAI-AEA, Bioenergy Supply Curves for Ireland 2010 – 2030. October 2012, version 1.0 | [6 empty] | Conversion |  |  |  |  | Consumer Price Index (CPI) - CSO
[8 empty] | 1 toe | 41.868 | GJ |  |  | Base=100 | 2010
Appendix 3 Potential Imports of Bioenergy | [7 empty] | 1 ktoe | 0.041868 | PJ |  |  | 2000-12-01 | 127.6166
The following tables refer to potential import scenarios for bioenergy to Ireland, as described in Section11. | [12 empty] | Source: http://www.cso.ie/px/pxeirestat/Statire/SelectVarVal/Define.asp?maintable=CPA04&PLanguage=0
Table A. 3: Restricted supply/reference demand | [6 empty] | €2010
| Unit | 2010 | 2015 | 2020 | 2025 | 2030 | Unit | 2010 | 2015 | 2020 | 2025 | 2030 | Table A. 3: Restricted supply/reference demand
Wood chips | toe | 9358 | 0 | 24163 | 139233 | 470124 | PJ | 0.3918 | 0 | 1.0117 | 5.8294 | 19.6832 | Table A. 4: Medium supply/reference demand
Wood chips | €/toe | 288 | 162 | 126 | 106 | 98 | €/GJ | 6.8788 | 3.8693 | 3.0095 | 2.5318 | 2.3407 | Table A. 5: Ambitious supply/reference demand
Wood pellets | toe | 28075 | 0 | 72490 | 417699 | 1410371 | PJ | 1.1754 | 0 | 3.035 | 17.4882 | 59.0494 | Table A. 6: Medium supply/high demand
Wood pellets | €/toe | 590 | 385 | 300 | 251 | 232 | €/GJ | 14.0919 | 9.1956 | 7.1654 | 5.995 | 5.5412 | Table A. 7: Ambitious supply/high demand
Bioethanol | toe | 535616 | 310101 | 6531 | 43493 | 130927 | PJ | 22.4252 | 12.9833 | 0.27344 | 1.821 | 5.4817
Bioethanol | €/toe | 779 | 740 | 693 | 630 | 577 | €/GJ | 18.6061 | 17.6746 | 16.552 | 15.0473 | 13.7814
Biodiesel | toe | 106129 | 75725 | 0 | 0 | 0 | PJ | 4.4434 | 3.1705 | 0 | 0 | 0
Biodiesel | €/toe | 1209 | 1276 | 1312 | 1218 | 1156 | €/GJ | 28.8765 | 30.4767 | 31.3366 | 29.0914 | 27.6106
Table A. 4: Medium supply/reference demand | [6 empty] | €2010 | [5 empty] | Index |  |  |  |  | €2000
| Unit | 2010 | 2015 | 2020 | 2025 | 2030 | Unit | 2010 | 2015 | 2020 | 2025 | 2030 | 2010 | 2015 | 2020 | 2025 | 2030 | 2010 | 2015 | 2020 | 2025 | 2030
Wood chips | toe | 7640 | 7551 | 141276 | 452161 | 1150679 | PJ | 0.31987 | 0.31615 | 5.9149 | 18.9311 | 48.1766
Wood chips | €/toe | 288 | 218 | 174 | 149 | 142 | €/GJ | 6.8788 | 5.2068 | 4.1559 | 3.5588 | 3.3916 | 100% | 75.69% | 60.42% | 51.74% | 49.31% | 5.3902 | 4.0801 | 3.2566 | 2.7887 | 2.6577
Wood pellets | toe | 22921 | 22653 | 423827 | 1356482 | 3452038 | PJ | 0.95966 | 0.94844 | 17.7448 | 56.7932 | 144.5299
Wood pellets | €/toe | 590 | 446 | 356 | 305 | 291 | €/GJ | 14.0919 | 10.6525 | 8.5029 | 7.2848 | 6.9504 | 100% | 75.59% | 60.34% | 51.69% | 49.32% | 11.0424 | 8.3473 | 6.6629 | 5.7083 | 5.4463
Bioethanol | toe | 781304 | 791507 | 441100 | 807242 | 1351788 | PJ | 32.7116 | 33.1388 | 18.468 | 33.7976 | 56.5967
Bioethanol | €/toe | 779 | 761 | 736 | 695 | 665 | €/GJ | 18.6061 | 18.1762 | 17.5791 | 16.5998 | 15.8833 | 100% | 97.69% | 94.48% | 89.22% | 85.37% | 14.5797 | 14.2428 | 13.7749 | 13.0075 | 12.4461
Biodiesel | toe | 101544 | 112421 | 0 | 0 | 92339 | PJ | 4.2514 | 4.7068 | 0 | 0 | 3.866
Biodiesel | €/toe | 1209 | 1313 | 1389 | 1334 | 1312 | €/GJ | 28.8765 | 31.3605 | 33.1757 | 31.862 | 31.3366 | 100% | 108.6% | 114.9% | 110.3% | 108.5% | 22.6275 | 24.574 | 25.9964 | 24.967 | 24.5552
Table A. 5: Ambitious supply/reference demand | [6 empty] | €2010 | [5 empty] | Index
| Unit | 2010 | 2015 | 2020 | 2025 | 2030 | Unit | 2010 | 2015 | 2020 | 2025 | 2030 | 2010 | 2015 | 2020 | 2025 | 2030 | 2010 | 2015 | 2020 | 2025 | 2030
Wood chips | toe | 6382 | 29323 | 214410 | 666226 | 1885232 | PJ | 0.2672 | 1.2277 | 8.9769 | 27.8936 | 78.9309
Wood chips | €/toe | 288 | 257 | 211 | 187 | 183 | €/GJ | 6.8788 | 6.1383 | 5.0396 | 4.4664 | 4.3709 | 100% | 89.24% | 73.26% | 64.93% | 63.54% | 5.3902 | 4.81 | 3.9491 | 3.4999 | 3.425
Wood pellets | toe | 191,47 | 87968 | 643231 | 1998677 | 5655695 | PJ | #VALUE! | 3.683 | 26.9308 | 83.6806 | 236.7926
Wood pellets | €/toe | 590 | 514 | 423 | 374 | 367 | €/GJ | 14.0919 | 12.2767 | 10.1032 | 8.9328 | 8.7656 | 100% | 87.12% | 71.69% | 63.39% | 62.2% | 11.0424 | 9.62 | 7.9168 | 6.9997 | 6.8687
Bioethanol | toe | 779549 | 795568 | 452796 | 823157 | 1376225 | PJ | 32.6382 | 33.3088 | 18.9577 | 34.4639 | 57.6198
Bioethanol | €/toe | 779 | 792 | 799 | 792 | 801 | €/GJ | 18.6061 | 18.9166 | 19.0838 | 18.9166 | 19.1316 | 100% | 101.7% | 102.6% | 101.7% | 102.8% | 14.5797 | 14.823 | 14.954 | 14.823 | 14.9914
Biodiesel | toe | 101448 | 117598 | 0 | 0 | 104602 | PJ | 4.2474 | 4.9236 | 0 | 0 | 4.3795
Biodiesel | €/toe | 1209 | 1367 | 1500 | 1506 | 1550 | €/GJ | 28.8765 | 32.6502 | 35.8269 | 35.9702 | 37.0211 | 100% | 113.1% | 124.1% | 124.6% | 128.2% | 22.6275 | 25.5846 | 28.0738 | 28.1861 | 29.0096
Table A. 6: Medium supply/high demand | [6 empty] | €2010 | [5 empty] | Index |  |  |  |  | €2000
| Unit | 2010 | 2015 | 2020 | 2025 | 2030 | Unit | 2010 | 2015 | 2020 | 2025 | 2030 | 2010 | 2015 | 2020 | 2025 | 2030 | 2010 | 2015 | 2020 | 2025 | 2030
Wood chips | toe | 7640 | 0 | 0 | 0 | 142382 | PJ | 0.31987 | 0 | 0 | 0 | 5.9612
Wood chips | €/toe | 288 | 226 | 185 | 165 | 162 | €/GJ | 6.8788 | 5.3979 | 4.4186 | 3.941 | 3.8693 | 100% | 78.47% | 64.24% | 57.29% | 56.25% | 5.3902 | 4.2298 | 3.4624 | 3.0881 | 3.032
Wood pellets | toe | 22921 | 0 | 0 | 0 | 427146 | PJ | 0.95966 | 0 | 0 | 0 | 17.8837
Wood pellets | €/toe | 590 | 462 | 379 | 338 | 331 | €/GJ | 14.0919 | 11.0347 | 9.0523 | 8.073 | 7.9058 | 100% | 78.31% | 64.24% | 57.29% | 56.1% | 11.0424 | 8.6467 | 7.0933 | 6.326 | 6.195
Bioethanol | toe | 781304 | 788018 | 409398 | 734123 | 1404121 | PJ | 32.7116 | 32.9927 | 17.1407 | 30.7363 | 58.7877
Bioethanol | €/toe | 779 | 824 | 866 | 911 | 986 | €/GJ | 18.6061 | 19.6809 | 20.6841 | 21.7589 | 23.5502 | 100% | 105.8% | 111.2% | 116.9% | 126.6% | 14.5797 | 15.4219 | 16.208 | 17.0502 | 18.4539
Biodiesel | toe | 101544 | 112987 | 0 | 0 | 109936 | PJ | 4.2514 | 4.7305 | 0 | 0 | 4.6028
Biodiesel | €/toe | 1209 | 1420 | 1605 | 1694 | 1832 | €/GJ | 28.8765 | 33.9161 | 38.3348 | 40.4605 | 43.7566 | 100% | 117.5% | 132.8% | 140.1% | 151.5% | 22.6275 | 26.5766 | 30.039 | 31.7047 | 34.2875
Table A. 7: Ambitious supply/high demand | [6 empty] | €2010 | [5 empty] | Index |  |  |  |  | €2000
| Unit | 2010 | 2015 | 2020 | 2025 | 2030 | Unit | 2010 | 2015 | 2020 | 2025 | 2030 | 2010 | 2015 | 2020 | 2025 | 2030 | 2010 | 2015 | 2020 | 2025 | 2030
Wood chips | toe | 6382 | 0 | 69709 | 192223 | 876934 | PJ | 0.2672 | 1.5929 | 2.9186 | 8.048 | 36.7155
Wood chips | €/toe | 288 | 267 | 226 | 209 | 211 | €/GJ | 6.8788 | 6.3772 | 5.3979 | 4.9919 | 5.0396 | 100% | 92.71% | 78.47% | 72.57% | 73.26% | 5.3902 | 4.9971 | 4.2298 | 3.9116 | 3.9491
Wood pellets | toe | 191470 | 0 | 209128 | 576669 | 2630803 | PJ | 8.0165 | 8.3861 | 8.7558 | 24.144 | 110.1465
Wood pellets | €/toe | 590 | 535 | 452 | 418 | 421 | €/GJ | 14.0919 | 12.7783 | 10.7958 | 9.9838 | 10.0554 | 100% | 90.68% | 76.61% | 70.85% | 71.36% | 11.0424 | 10.013 | 8.4596 | 7.8232 | 7.8794
Bioethanol | toe | 779549 | 792079 | 421094 | 750039 | 1428558 | PJ | 32.6382 | 33.1628 | 17.6304 | 31.4026 | 59.8109
Bioethanol | €/toe | 779 | 864 | 951 | 1054 | 1204 | €/GJ | 18.6061 | 20.6363 | 22.7142 | 25.1744 | 28.757 | 100% | 110.9% | 122.1% | 135.3% | 154.6% | 14.5797 | 16.1705 | 17.7988 | 19.7265 | 22.5339
Biodiesel | toe | 101448 | 118165 | 0 | 0 | 122199 | PJ | 4.2474 | 4.9473 | 0 | 0 | 5.1162
Biodiesel | €/toe | 1209 | 1488 | 1755 | 1948 | 2212 | €/GJ | 28.8765 | 35.5403 | 41.9175 | 46.5272 | 52.8327 | 100% | 123.1% | 145.2% | 161.1% | 183% | 22.6275 | 27.8492 | 32.8464 | 36.4586 | 41.3995

## SEAI_Bal
2012 Units = ktoe | NACE (Rev 2) | Coal | Bituminous Coal | Anthracite + Manufactured Ovoids | Coke | Lignite \ Brown Coal Briquettes | Peat | Milled Peat | Sod Peat | Briquettes | Oil | Crude | Refinery Gas | Gasoline | Kerosene | Jet Kerosene | Fueloil | LPG | Gasoil / Diesel /DERV | Petroleum Coke | Naphta | Bitumen | White Spirit | Lubricants | Natural Gas | Renewables | Hydro | Wind | Biomass & Renewable Waste | Landfill Gas | Biogas | Liquid Biofuel | Solar | Geothermal | Non-Renewable Waste | Electricity | Heat | TOTAL
Indigenous Production |  | 0 | 0 |  |  |  | 315.3564 | 187.6524 | 127.704 |  | 0 | [13 empty] | 171.4975 | 757.306 | 69.002 | 344.9011 | 222.8651 | 42.9794 | 12.9235 | 23.9721 | 10.2583 | 30.4045 | 43.833 |  |  | 1287.9929
Imports |  | 1346.8347 | 1293.3248 | 41.4546 |  | 12.0553 | 0 |  |  |  | 8265.9176 | 3005.4214 | 0 | 1079.751 | 532.715 | 763.4367 | 196.4393 | 104.5556 | 2182.8744 | 125.355 | 0 | 238.1956 | 0.97743 | 36.1964 | 3846.4507 | 79.6219 |  |  | 15.3922 |  |  | 64.2297 |  |  |  | 67.39 |  | 13606.2148 |  | 148.6448
Exports |  | 9.311 | 0 | 8.9073 |  | 0.40368 | 8.8697 |  |  | 8.8697 | 1772.3669 | 0 |  | 433.6203 | 5.988 | 0.47673 | 962.4542 | 37.7243 | 316.419 | 0.2221 | 9.0163 | 0.017207 | 0.005255 | 6.4236 | 0 | 0.0028858 |  |  | 0.0028858 |  |  | 0 |  |  |  | 31.8312 |  | 1822.3817 |  | 138.3261
Mar. Bunkers |  | 0 |  |  |  |  | 0 |  |  |  | 128.5388 | [5 empty] | 23.6965 |  | 104.8423 | [6 empty] | 0 | [11 empty] | 128.5388
Stock Change |  | 155.2644 | 148.5535 | 5.5183 |  | 1.1926 | 464.6293 | 457.3668 | 0 | 7.2625 | 149.9716 | 131.9154 |  | 11.885 | -32.9937 | 2.1154 | 33.9079 | -0.41188 | 20.3364 | -11.3617 | -5.4212 | 0 | 0 | 0 | 15.0163 | -2.1172 |  |  | 1.2742 |  |  | -3.3914 | [5 empty] | 782.7644
Primary Energy Supply (incl non-energy) |  | 1492.788 | 1441.8783 | 38.0655 | 0 | 12.8442 | 771.1159 | 645.0191 | 127.704 | -1.6072 | 6514.9835 | 3137.3368 | 0 | 658.0156 | 493.7333 | 765.0753 | -755.8034 | 66.4194 | 1781.9496 | 113.7712 | -14.4375 | 238.1784 | 0.97218 | 29.7728 | 4032.9645 | 834.8078 | 69.002 | 344.9011 | 239.5286 | 42.9794 | 12.9235 | 84.8104 | 10.2583 | 30.4045 | 43.833 | 35.5588 | 0 | 13726.0517 | 14448.4754
Primary Energy Requirement (excl. non-energy) |  | 1492.788 | 1441.8783 | 38.0655 | 0 | 12.8442 | 771.1159 | 645.0191 | 127.704 | -1.6072 | 6246.0602 | 3137.3368 | 0 | 658.0156 | 493.7333 | 765.0753 | -755.8034 | 66.4194 | 1781.9496 | 113.7712 | -14.4375 | 0 | 0 | 0 | 4032.9645 | 834.8078 | 69.002 | 344.9011 | 239.5286 | 42.9794 | 12.9235 | 84.8104 | 10.2583 | 30.4045 | 43.833 | 35.5588 | 0 | 13457.1284
Transformation Input |  | 1160.1105 | 1160.1105 | 0 | 0 | 0 | 656.955 | 656.955 | 0 | 0 | 3193.2216 | 3137.3368 | 8.7414 | 0 | 0 | 0 | 39.3853 | 0.4908 | 7.2673 | 0 | 0 | 0 | 0 | 0 | 2328.2369 | 112.7848 | 0 | 0 | 65.6561 | 42.9794 | 4.1493 | 0 | 0 | 0 | 18.3487 | 49.0166 | 0 | 7518.6741
Public Thermal Power Plants |  | 1160.1105 | 1160.1105 |  |  |  | 549.9992 | 549.9992 | 0 |  | 46.6526 | [5 empty] | 39.3853 |  | 7.2673 | [5 empty] | 1994.4963 | 103.8518 |  |  | 60.8724 | 42.9794 |  |  |  |  | 18.3487 |  |  | 3873.459
Combined Heat and Power Plants |  | 0 | 0 |  |  |  | 7.3138 | 7.3138 |  |  | 9.2322 |  | 8.7414 |  |  |  | 0 | 0.4908 | 0 | [5 empty] | 274.9864 | 8.933 |  |  | 4.7837 |  | 4.1493 | [6 empty] | 300.4654
Pumped Storage Consumption | [35 empty] | 29.801 |  | 29.801
Briquetting Plants |  | 0 |  |  |  |  | 99.642 | 99.642 |  |  | 0 | [14 empty] | 0 | [11 empty] | 99.642
Oil Refineries & other energy sector |  | 0 |  |  |  |  | 0 |  |  |  | 3137.3368 | 3137.3368 | [12 empty] | 58.7542 | 0 | [9 empty] | 19.2156 |  | 3215.3066
Transformation Output |  | 0 | 0 | 0 | 0 | 0 | 87.0663 | 0 | 0 | 87.0663 | 3100.4499 | 0 | 39.3656 | 587.0093 | 139.3376 | 0 | 946.9378 | 81.8135 | 1295.8924 | 0 | 10.0936 | 0 | 0 | 0 | 0 | 37.7753 | 0 | 0 | 20.6529 | 15.0158 | 2.1066 | 0 | 0 | 0 | 3.9249 | 1959.6297 | 0 | 5188.8461
Public Thermal Power Plants |  | 0 |  |  |  |  | 0 |  |  |  | 0 | [14 empty] | 33.7642 |  |  | 18.7484 | 15.0158 |  |  |  |  | 3.9249 | 1758.5512 |  | 1758.5512
Combined Heat and Power Plants - Electricity |  | 0 |  |  |  |  | 0 |  |  |  | 0 | [14 empty] | 4.0111 |  |  | 1.9045 |  | 2.1066 |  |  |  |  | 182.866 |  | 182.866
Combined Heat and Power Plants - Heat | [25 empty] | 0 | [11 empty] | 0
Pumped Storage Generation | [35 empty] | 18.2124 |  | 18.2124
Briquetting Plants | [6 empty] | 87.0663 |  |  | 87.0663 | 0 | [14 empty] | 0 | [11 empty] | 87.0663
Oil Refineries | [6 empty] | 0 |  |  |  | 3100.4499 |  | 39.3656 | 587.0093 | 139.3376 | 0 | 946.9378 | 81.8135 | 1295.8924 |  | 10.0936 |  |  |  |  | 0 | [11 empty] | 3100.4499
Exchanges and transfers |  | 17.1975 | -11.2924 | 28.4898 | 0 | 0 | 0 | 0 | 0 | 0 | -18.1945 | 0 | 0 | 0.024707 | 169.0957 | -168.7128 | 0.56981 | 0 | -1.9745 | -17.1975 | 0 | 0 | 0 | 0 | 0 | -413.9587 | -69.002 | -344.9011 | 0 | 0 | 0 | 0 | -0.05554 | 0 | 0 | 413.9587 | 0 | -0.99703
Electricity | [25 empty] | -413.9587 | -69.002 | -344.9011 |  |  |  |  | -0.05554 |  |  | 413.9587 |  | 0
Heat | [37 empty] | 0
Other |  | 17.1975 | -11.2924 | 28.4898 | [6 empty] | -18.1945 |  |  | 0.024707 | 169.0957 | -168.7128 | 0.56981 |  | -1.9745 | -17.1975 | [5 empty] | 0 | [11 empty] | -0.99703
Own Use and Distribution Losses |  | 0 |  |  |  |  | 14.4674 | 14.4674 |  |  | 41.0915 |  | 30.6242 |  |  |  | 0 | 10.3187 | 0.14853 | [5 empty] | 61.0264 | 0 | [9 empty] | 270.3502 |  | 386.9355
Available Final Energy Consumption |  | 349.875 | 270.4755 | 66.5554 | 0 | 12.8442 | 186.7599 | -26.4033 | 127.704 | 85.4591 | 6362.9259 | -4.5475e-13 | 0 | 1245.0496 | 802.1666 | 596.3625 | 152.3189 | 137.4234 | 3068.4517 | 96.5737 | -4.3439 | 238.1784 | 0.97218 | 29.7728 | 1643.7011 | 308.0644 | 0 | 0 | 173.8725 | 0 | 8.7742 | 84.8104 | 10.2027 | 30.4045 | 25.4843 | 2089.7804 | 0 | 10966.5909
2013 Units = ktoe | NACE (Rev 2) | Coal | Bituminous Coal | Anthracite + Manufactured Ovoids | Coke | Lignite \ Brown Coal Briquettes | Peat | Milled Peat | Sod Peat | Briquettes | Oil | Crude | Refinery Gas | Gasoline | Kerosene | Jet Kerosene | Fueloil | LPG | Gasoil / Diesel /DERV | Petroleum Coke | Naphta | Bitumen | White Spirit | Lubricants | Natural Gas | Renewables | Hydro | Wind | Biomass & Renewable Waste | Landfill Gas | Biogas | Liquid Biofuel | Solar | Geothermal | Non-Renewable Waste | Electricity | Heat | TOTAL
Indigenous Production |  | 0 | 0 |  |  |  | 1291.525 | 1163.821 | 127.704 |  | 0 | [13 empty] | 144.4906 | 788.4536 | 51.5568 | 390.5702 | 231.9947 | 36.7547 | 11.4437 | 21.5667 | 11.3384 | 33.2285 | 57.7445 |  |  | 2282.2138
Imports |  | 1495.652 | 1407.1792 | 66.6694 |  | 21.8033 | 0 |  |  |  | 8202.9828 | 3224.7394 | 0 | 835.8053 | 492.8368 | 886.6217 | 181.4277 | 102.6252 | 2072.0867 | 112.1753 | 0 | 255.6528 | 1.0655 | 37.9464 | 3717.3683 | 114.4085 |  |  | 35.7515 |  |  | 78.657 |  |  |  | 225.7641 |  | 13756.1757
Exports |  | 10.263 | 0 | 9.6257 |  | 0.63729 | 8.5388 |  |  | 8.5388 | 1376.3449 | 227.2625 |  | 176.6769 | 4.0942 | 0.41725 | 900.6975 | 31.3839 | 0.34975 | 0.083977 | 28.4015 | 0.068444 | 0.028512 | 6.8804 | 0 | 0.0050091 |  |  | 0.0050091 |  |  | 0 |  |  |  | 32.9355 |  | 1428.0873
Mar. Bunkers |  | 0 |  |  |  |  | 0 |  |  |  | 146.3097 | [5 empty] | 18.1175 |  | 128.1922 | [6 empty] | 0 | [11 empty] | 146.3097
Stock Change |  | -162.6553 | -146.9194 | -11.9153 |  | -3.8207 | -559.8608 | -547.2012 | 0 | -12.6596 | -92.5464 | -97.147 |  | -5.4511 | 19.9437 | -16.1418 | -1.6827 | -2.3111 | -2.6529 | 11.4873 | 1.4092 | 0 | 0 | 0 | -20.7453 | -1.7542 |  |  | -0.95089 |  |  | -0.80329 | [5 empty] | -837.562
Primary Energy Supply (incl non-energy) |  | 1322.7336 | 1260.2599 | 45.1284 | 0 | 17.3454 | 723.1254 | 616.6198 | 127.704 | -21.1984 | 6587.7818 | 2900.3299 | 0 | 653.6773 | 508.6863 | 870.0627 | -739.0701 | 68.9301 | 1940.8918 | 123.5786 | -26.9923 | 255.5844 | 1.037 | 31.066 | 3841.1136 | 901.1029 | 51.5568 | 390.5702 | 266.7903 | 36.7547 | 11.4437 | 99.4203 | 11.3384 | 33.2285 | 57.7445 | 192.8286 | 0 | 13626.4304
Primary Energy Requirement (excl. non-energy) |  | 1322.7336 | 1260.2599 | 45.1284 | 0 | 17.3454 | 723.1254 | 616.6198 | 127.704 | -21.1984 | 6300.0944 | 2900.3299 | 0 | 653.6773 | 508.6863 | 870.0627 | -739.0701 | 68.9301 | 1940.8918 | 123.5786 | -26.9923 | 0 | 0 | 0 | 3841.1136 | 901.1029 | 51.5568 | 390.5702 | 266.7903 | 36.7547 | 11.4437 | 99.4203 | 11.3384 | 33.2285 | 57.7445 | 192.8286 | 0 | 13338.7431
Transformation Input |  | 970.323 | 970.323 | 0 | 0 | 0 | 638.5529 | 638.5529 | 0 | 0 | 2945.5902 | 2902.1388 | 5.0546 | 0 | 0 | 0 | 33.2926 | 0.61193 | 4.4923 | 0 | 0 | 0 | 0 | 0 | 2153.9334 | 118.2195 | 0 | 0 | 77.1107 | 36.7547 | 4.3541 | 0 | 0 | 0 | 22.8571 | 67.8031 | 0 | 6917.2792
Public Thermal Power Plants |  | 970.323 | 970.323 |  |  |  | 497.5255 | 497.5255 | 0 |  | 37.7849 | [5 empty] | 33.2926 |  | 4.4923 | [5 empty] | 1829.9457 | 109.7467 |  |  | 72.992 | 36.7547 |  |  |  |  | 22.8571 |  |  | 3468.1829
Combined Heat and Power Plants |  | 0 | 0 |  |  |  | 9.4132 | 9.4132 |  |  | 5.6665 |  | 5.0546 |  |  |  | 0 | 0.61193 | 0 | [5 empty] | 268.0743 | 8.4728 |  |  | 4.1187 |  | 4.3541 | [6 empty] | 291.6269
Pumped Storage Consumption | [35 empty] | 50.3263 |  | 50.3263
Briquetting Plants |  | 0 |  |  |  |  | 131.6142 | 131.6142 |  |  | 0 | [14 empty] | 0 | [11 empty] | 131.6142
Oil Refineries & other energy sector |  | 0 |  |  |  |  | 0 |  |  |  | 2902.1388 | 2902.1388 | [12 empty] | 55.9134 | 0 | [9 empty] | 17.4768 |  | 2975.529
Transformation Output |  | 0 | 0 | 0 | 0 | 0 | 106.1051 | 0 | 0 | 106.1051 | 2940.4566 | 0 | 69.0869 | 562.9217 | 111.3222 | 0 | 916.8702 | 70.9849 | 1179.2461 | 0 | 30.0246 | 0 | 0 | 0 | 0 | 41.3544 | 0 | 0 | 25.3266 | 13.5575 | 2.4703 | 0 | 0 | 0 | 5.2131 | 1806.0231 | 0 | 4899.1524
Public Thermal Power Plants |  | 0 |  |  |  |  | 0 |  |  |  | 0 | [14 empty] | 37.5559 |  |  | 23.9984 | 13.5575 |  |  |  |  | 5.2131 | 1599.4864 |  | 1599.4864
Combined Heat and Power Plants - Electricity |  | 0 |  |  |  |  | 0 |  |  |  | 0 | [14 empty] | 3.7985 |  |  | 1.3282 |  | 2.4703 |  |  |  |  | 176.8901 |  | 176.8901
Combined Heat and Power Plants - Heat | [25 empty] | 0 | [11 empty] | 0
Pumped Storage Generation | [35 empty] | 29.6466 |  | 29.6466
Briquetting Plants | [6 empty] | 106.1051 |  |  | 106.1051 | 0 | [14 empty] | 0 | [11 empty] | 106.1051
Oil Refineries | [6 empty] | 0 |  |  |  | 2940.4566 |  | 69.0869 | 562.9217 | 111.3222 | 0 | 916.8702 | 70.9849 | 1179.2461 |  | 30.0246 |  |  |  |  | 0 | [11 empty] | 2940.4566
Exchanges and transfers |  | 23.9215 | -14.0062 | 37.9278 | 0 | 0 | 0 | 0 | 0 | 0 | -25.8445 | 0 | 0 | 0.27861 | 218.0341 | -217.8452 | 1.7217 | 0 | -4.1122 | -23.9215 | 0 | 0 | 0 | 0 | 0 | -442.1872 | -51.5568 | -390.5702 | 0 | 0 | 0 | 0 | -0.060143 | 0 | 0 | 442.1872 | 0 | -1.9229
Electricity | [25 empty] | -442.1872 | -51.5568 | -390.5702 |  |  |  |  | -0.060143 |  |  | 442.1872 |  | 0
Heat | [37 empty] | 0
Other |  | 23.9215 | -14.0062 | 37.9278 | [6 empty] | -25.8445 |  |  | 0.27861 | 218.0341 | -217.8452 | 1.7217 |  | -4.1122 | -23.9215 | [5 empty] | 0 | [11 empty] | -1.9229
Own Use and Distribution Losses |  | 0 |  |  |  |  | 16.3228 | 16.3228 |  |  | 64.1722 |  | 64.0323 |  |  |  | 0 | 0 | 0.13996 | [5 empty] | 64.5331 | 0 | [9 empty] | 263.2555 |  | 408.2836
Available Final Energy Consumption |  | 376.3322 | 275.9306 | 83.0562 | 0 | 17.3454 | 174.3548 | -38.2559 | 127.704 | 84.9067 | 6492.6315 | -1.8089 | 0 | 1216.8776 | 838.0426 | 652.2175 | 146.2292 | 139.3031 | 3111.3936 | 99.6571 | 3.0323 | 255.5844 | 1.037 | 31.066 | 1622.6471 | 340.6963 | 0 | 0 | 189.6796 | 0 | 7.0895 | 99.4203 | 11.2783 | 33.2285 | 34.8874 | 2109.9803 | 0 | 11151.5296
2014 Units = ktoe | NACE (Rev 2) | Coal | Bituminous Coal | Anthracite + Manufactured Ovoids | Coke | Lignite \ Brown Coal Briquettes | Peat | Milled Peat | Sod Peat | Briquettes | Oil | Crude | Refinery Gas | Gasoline | Kerosene | Jet Kerosene | Fueloil | LPG | Gasoil / Diesel /DERV | Petroleum Coke | Naphta | Bitumen | White Spirit | Lubricants | Natural Gas | Renewables | Hydro | Wind | Biomass & Renewable Waste | Landfill Gas | Biogas | Liquid Biofuel | Solar | Geothermal | Non-Renewable Waste | Electricity | Heat | TOTAL
Indigenous Production |  | 0 | 0 |  |  |  | 971.1427 | 843.4387 | 127.704 |  | 0 | [13 empty] | 122.6959 | 891.2092 | 60.9442 | 442.0453 | 261.959 | 39.0649 | 13.1569 | 24.0168 | 12.2763 | 37.7459 | 63.0072 |  |  | 2048.055
Imports |  | 1225.8432 | 1157.5766 | 55.0664 |  | 13.2002 | 0 |  |  |  | 7912.2799 | 2883.7383 | 0 | 891.4366 | 387.3403 | 946.9844 | 132.8756 | 112.8476 | 2188.7853 | 158.8654 | 0 | 169.2945 | 1.5291 | 38.5829 | 3590.2143 | 132.7001 |  |  | 41.9678 |  |  | 90.7324 |  |  |  | 245.3593 |  | 13106.3967
Exports |  | 9.931 | 0 | 9.5338 |  | 0.39716 | 1.9953 |  |  | 1.9953 | 1405.7776 | 124.4141 |  | 276.3418 | 8.658 | 0.064435 | 918.4012 | 37.2003 | 17.6401 | 0.091589 | 16.6136 | 0.1704 | 0.023691 | 6.1585 | 0 | 0.0015653 |  |  | 0.0015653 |  |  | 0 |  |  |  | 60.5404 |  | 1478.2458
Mar. Bunkers |  | 0 |  |  |  |  | 0 |  |  |  | 134.0595 | [5 empty] | 20.1337 |  | 113.9259 | [6 empty] | 0 | [11 empty] | 134.0595
Stock Change |  | 46.4439 | 47.494 | -2.3593 |  | 1.3092 | -200.8413 | -192.2826 | 0 | -8.5588 | 80.0592 | 51.856 |  | -6.7759 | -5.7916 | 23.4753 | 29.4081 | -0.80773 | 8.6284 | -19.9491 | 0.01571 | 0 | 0 | 0 | 7.9914 | -2.5655 |  |  | -0.023757 |  |  | -2.5417 | [5 empty] | -68.9123
Primary Energy Supply (incl non-energy) |  | 1262.3561 | 1205.0705 | 43.1732 | 0 | 14.1123 | 768.3062 | 651.1562 | 127.704 | -10.554 | 6452.502 | 2811.1802 | 0 | 608.3188 | 372.8907 | 970.3953 | -776.2511 | 74.8396 | 2065.8477 | 138.8247 | -16.5978 | 169.1241 | 1.5054 | 32.4245 | 3720.9016 | 1021.3423 | 60.9442 | 442.0453 | 303.9015 | 39.0649 | 13.1569 | 112.2074 | 12.2763 | 37.7459 | 63.0072 | 184.8189 | 0 | 13473.2341
Primary Energy Requirement (excl. non-energy) |  | 1262.3561 | 1205.0705 | 43.1732 | 0 | 14.1123 | 768.3062 | 651.1562 | 127.704 | -10.554 | 6249.448 | 2811.1802 | 0 | 608.3188 | 372.8907 | 970.3953 | -776.2511 | 74.8396 | 2065.8477 | 138.8247 | -16.5978 | 0 | 0 | 0 | 3720.9016 | 1021.3423 | 60.9442 | 442.0453 | 303.9015 | 39.0649 | 13.1569 | 112.2074 | 12.2763 | 37.7459 | 63.0072 | 184.8189 | 0 | 13270.1801
Transformation Input |  | 942.0586 | 942.0586 | 0 | 0 | 0 | 668.2843 | 668.2843 | 0 | 0 | 2874.4664 | 2814.1952 | 4.8226 | 0 | 0 | 0 | 47.3977 | 0.51943 | 7.5314 | 0 | 0 | 0 | 0 | 0 | 2017.4681 | 127.7863 | 0 | 0 | 83.7133 | 39.0649 | 5.0081 | 0 | 0 | 0 | 24.5181 | 58.2269 | 0 | 6712.8086
Public Thermal Power Plants |  | 942.0586 | 942.0586 |  |  |  | 541.8391 | 541.8391 | 0 |  | 54.9291 | [5 empty] | 47.3977 |  | 7.5314 | [5 empty] | 1714.454 | 119.6092 |  |  | 80.5444 | 39.0649 |  |  |  |  | 24.5181 |  |  | 3397.4081
Combined Heat and Power Plants |  | 0 | 0 |  |  |  | 7.9104 | 7.9104 |  |  | 5.3421 |  | 4.8226 |  |  |  | 0 | 0.51943 | 0 | [5 empty] | 258.4562 | 8.1771 |  |  | 3.169 |  | 5.0081 | [6 empty] | 279.8857
Pumped Storage Consumption | [35 empty] | 43.0627 |  | 43.0627
Briquetting Plants |  | 0 |  |  |  |  | 118.5348 | 118.5348 |  |  | 0 | [14 empty] | 0 | [11 empty] | 118.5348
Oil Refineries & other energy sector |  | 0 |  |  |  |  | 0 |  |  |  | 2814.1952 | 2814.1952 | [12 empty] | 44.5579 | 0 | [9 empty] | 15.1642 |  | 2873.9173
Transformation Output |  | 0 | 0 | 0 | 0 | 0 | 91.7754 | 0 | 0 | 91.7754 | 2871.4458 | 0 | 74.2219 | 523.9521 | 144.3941 | 0 | 918.2172 | 67.1737 | 1122.5326 | 0 | 20.9541 | 0 | 0 | 0 | 0 | 46.1091 | 0 | 0 | 28.4213 | 14.5744 | 3.1135 | 0 | 0 | 0 | 5.6164 | 1759.9304 | 0 | 4774.8772
Public Thermal Power Plants |  | 0 |  |  |  |  | 0 |  |  |  | 0 | [14 empty] | 41.7452 |  |  | 27.1707 | 14.5744 |  |  |  |  | 5.6164 | 1557.7619 |  | 1557.7619
Combined Heat and Power Plants - Electricity |  | 0 |  |  |  |  | 0 |  |  |  | 0 | [14 empty] | 4.364 |  |  | 1.2505 |  | 3.1135 |  |  |  |  | 178.1679 |  | 178.1679
Combined Heat and Power Plants - Heat | [25 empty] | 0 | [11 empty] | 0
Pumped Storage Generation | [35 empty] | 24.0006 |  | 24.0006
Briquetting Plants | [6 empty] | 91.7754 |  |  | 91.7754 | 0 | [14 empty] | 0 | [11 empty] | 91.7754
Oil Refineries | [6 empty] | 0 |  |  |  | 2871.4458 |  | 74.2219 | 523.9521 | 144.3941 | 0 | 918.2172 | 67.1737 | 1122.5326 |  | 20.9541 |  |  |  |  | 0 | [11 empty] | 2871.4458
Exchanges and transfers |  | 17.2364 | -11.5411 | 28.7774 | 0 | 0 | 0 | 0 | 0 | 0 | -19.29 | 0 | 0 | -0.10381 | 204.5524 | -204.1461 | 1.4973 | 0 | -3.8533 | -17.2364 | 0 | 0 | 0 | 0 | 0 | -503.0708 | -60.9442 | -442.0453 | 0 | 0 | 0 | 0 | -0.08136 | 0 | 0 | 503.0708 | 0 | -2.0536
Electricity | [25 empty] | -503.0708 | -60.9442 | -442.0453 |  |  |  |  | -0.08136 |  |  | 503.0708 |  | 0
Heat | [37 empty] | 0
Other |  | 17.2364 | -11.5411 | 28.7774 | [6 empty] | -19.29 |  |  | -0.10381 | 204.5524 | -204.1461 | 1.4973 |  | -3.8533 | -17.2364 | [5 empty] | 0 | [11 empty] | -2.0536
Own Use and Distribution Losses |  | 0 |  |  |  |  | 13.0343 | 13.0343 |  |  | 70.7037 |  | 69.3993 |  |  |  | 0 | 0.0041693 | 1.3003 | [5 empty] | 63.7975 | 0 | [9 empty] | 262.1902 |  | 409.7256
Available Final Energy Consumption |  | 337.5338 | 251.4709 | 71.9507 | 0 | 14.1123 | 178.763 | -30.1624 | 127.704 | 81.2214 | 6359.4877 | -3.015 | 0 | 1132.1671 | 721.8372 | 766.2492 | 96.0657 | 141.4898 | 3175.6953 | 121.5883 | 4.3562 | 169.1241 | 1.5054 | 32.4245 | 1639.636 | 390.4851 | 0 | 0 | 220.1881 | 0 | 8.1488 | 112.2074 | 12.1949 | 37.7459 | 38.4891 | 2127.4031 | 0 | 11071.7979
2015 Units = ktoe | NACE (Rev 2) | Coal | Bituminous Coal | Anthracite + Manufactured Ovoids | Coke | Lignite \ Brown Coal Briquettes | Peat | Milled Peat | Sod Peat | Briquettes | Oil | Crude | Refinery Gas | Gasoline | Kerosene | Jet Kerosene | Fueloil | LPG | Gasoil / Diesel /DERV | Petroleum Coke | Naphta | Bitumen | White Spirit | Lubricants | Natural Gas | Renewables | Hydro | Wind | Biomass & Renewable Waste | Landfill Gas | Biogas | Liquid Biofuel | Solar | Geothermal | Non-Renewable Waste | Electricity | Heat | TOTAL
Indigenous Production |  | 0 | 0 |  |  |  | 761.7076 | 634.0036 | 127.704 |  | 0 | [13 empty] | 107.4558 | 1025.6192 | 69.3582 | 565.2778 | 254.0008 | 41.0113 | 13.6055 | 24.0784 | 13.1368 | 45.1504 | 62.0066 |  |  | 1956.7893
Imports |  | 1480.8562 | 1419.3245 | 48.6381 |  | 12.8935 | 0 |  |  |  | 9105.9899 | 3725.1583 | 0 | 847.6648 | 446.0968 | 1215.533 | 118.2305 | 120.2846 | 2267.7185 | 148.7692 | 0 | 174.0644 | 1.4416 | 41.0282 | 3628.752 | 124.3295 |  |  | 27.3227 |  |  | 97.0069 |  |  |  | 150.6698 |  | 14490.5974
Exports |  | 11.4326 | 0 | 10.2917 |  | 1.1409 | 6.9839 |  |  | 6.9839 | 1777.4211 | 0 |  | 414.2942 | 18.8613 | 84.7966 | 1147.0051 | 16.342 | 60.418 | 0.43904 | 26.2554 | 1.1139 | 0.0039476 | 7.8914 | 0 | 0.20695 |  |  | 0.20695 |  |  | 0 |  |  |  | 92.76 |  | 1888.8045
Mar. Bunkers |  | 0 |  |  |  |  | 0 |  |  |  | 159.6039 | [5 empty] | 13.6145 |  | 145.9894 | [6 empty] | 0 | [11 empty] | 159.6039
Stock Change |  | -43.354 | -49.8724 | 6.1993 |  | 0.31915 | 4.6751 | -9.4069 | 0 | 14.0821 | -303.079 | -310.5017 |  | 9.5819 | -7.0957 | 9.0425 | 5.9342 | -0.46439 | -4.8885 | -2.6442 | -2.0432 | 0 | 0 | 0 | 24.3504 | 0.72128 |  |  | -0.57398 |  |  | 1.2953 | [5 empty] | -316.6862
Primary Energy Supply (incl non-energy) |  | 1426.0696 | 1369.4521 | 44.5457 | 0 | 12.0718 | 759.3989 | 624.5967 | 127.704 | 7.0982 | 6865.8859 | 3414.6566 | 0 | 442.9525 | 420.1398 | 1139.7789 | -1036.4549 | 103.4781 | 2056.4225 | 145.6859 | -28.2986 | 172.9505 | 1.4377 | 33.1368 | 3760.5582 | 1150.4631 | 69.3582 | 565.2778 | 280.5426 | 41.0113 | 13.6055 | 122.3805 | 13.1368 | 45.1504 | 62.0066 | 57.9098 | 0 | 14082.2921
Primary Energy Requirement (excl. non-energy) |  | 1426.0696 | 1369.4521 | 44.5457 | 0 | 12.0718 | 759.3989 | 624.5967 | 127.704 | 7.0982 | 6658.3609 | 3414.6566 | 0 | 442.9525 | 420.1398 | 1139.7789 | -1036.4549 | 103.4781 | 2056.4225 | 145.6859 | -28.2986 | 0 | 0 | 0 | 3760.5582 | 1150.4631 | 69.3582 | 565.2778 | 280.5426 | 41.0113 | 13.6055 | 122.3805 | 13.1368 | 45.1504 | 62.0066 | 57.9098 | 0 | 13874.7671
Transformation Input |  | 1126.9086 | 1126.9086 | 0 | 0 | 0 | 638.636 | 638.636 | 0 | 0 | 3526.1878 | 3414.6566 | 33.8459 | 0 | 0 | 0 | 58.0293 | 0.63707 | 19.0189 | 0 | 0 | 0 | 0 | 0 | 1942.627 | 114.6656 | 0 | 0 | 68.8884 | 41.0113 | 4.766 | 0 | 0 | 0 | 24.8104 | 56.4219 | 0 | 7430.2573
Public Thermal Power Plants |  | 1126.9086 | 1126.9086 |  |  |  | 547.2007 | 547.2007 | 0 |  | 77.0483 | [5 empty] | 58.0293 |  | 19.0189 | [5 empty] | 1619.9789 | 107.1649 |  |  | 66.1536 | 41.0113 |  |  |  |  | 24.8104 |  |  | 3503.1118
Combined Heat and Power Plants |  | 0 | 0 |  |  |  | 6.8343 | 6.8343 |  |  | 34.483 |  | 33.8459 |  |  |  | 0 | 0.63707 | 0 | [5 empty] | 279.3462 | 7.5007 |  |  | 2.7348 |  | 4.766 | [6 empty] | 328.1642
Pumped Storage Consumption | [35 empty] | 45.6099 |  | 45.6099
Briquetting Plants |  | 0 |  |  |  |  | 84.601 | 84.601 |  |  | 0 | [14 empty] | 0 | [11 empty] | 84.601
Oil Refineries & other energy sector |  | 0 |  |  |  |  | 0 |  |  |  | 3414.6566 | 3414.6566 | [12 empty] | 43.3018 | 0 | [9 empty] | 10.8121 |  | 3468.7705
Transformation Output |  | 0 | 0 | 0 | 0 | 0 | 65.3713 | 0 | 0 | 65.3713 | 3481.1653 | 0 | 107.0491 | 644.0958 | 150.1642 | 0 | 1142.2273 | 52.6995 | 1354.6897 | 0 | 30.2397 | 0 | 0 | 0 | 0 | 40.9494 | 0 | 0 | 23.6231 | 14.7796 | 2.5466 | 0 | 0 | 0 | 6.3693 | 1806.2085 | 0 | 5400.0637
Public Thermal Power Plants |  | 0 |  |  |  |  | 0 |  |  |  | 0 | [14 empty] | 37.2367 |  |  | 22.4571 | 14.7796 |  |  |  |  | 6.3693 | 1596.0577 |  | 1596.0577
Combined Heat and Power Plants - Electricity |  | 0 |  |  |  |  | 0 |  |  |  | 0 | [14 empty] | 3.7127 |  |  | 1.166 |  | 2.5466 |  |  |  |  | 185.3735 |  | 185.3735
Combined Heat and Power Plants - Heat | [25 empty] | 0 | [11 empty] | 0
Pumped Storage Generation | [35 empty] | 24.7773 |  | 24.7773
Briquetting Plants | [6 empty] | 65.3713 |  |  | 65.3713 | 0 | [14 empty] | 0 | [11 empty] | 65.3713
Oil Refineries | [6 empty] | 0 |  |  |  | 3481.1653 |  | 107.0491 | 644.0958 | 150.1642 | 0 | 1142.2273 | 52.6995 | 1354.6897 |  | 30.2397 |  |  |  |  | 0 | [11 empty] | 3481.1653
Exchanges and transfers |  | 15.1652 | -9.8999 | 25.065 | 0 | 0 | 0 | 0 | 0 | 0 | -17.7726 | 0 | 0 | 0.57492 | 310.3464 | -309.6702 | 1.8792 | 0 | -5.7377 | -15.1652 | 0 | 0 | 0 | 0 | 0 | -634.775 | -69.3582 | -565.2778 | 0 | 0 | 0 | 0 | -0.139 | 0 | 0 | 634.775 | 0 | -2.6074
Electricity | [25 empty] | -634.775 | -69.3582 | -565.2778 |  |  |  |  | -0.139 |  |  | 634.775 |  | 0
Heat | [37 empty] | 0
Other |  | 15.1652 | -9.8999 | 25.065 | [6 empty] | -17.7726 |  |  | 0.57492 | 310.3464 | -309.6702 | 1.8792 |  | -5.7377 | -15.1652 | [5 empty] | 0 | [11 empty] | -2.6074
Own Use and Distribution Losses |  | 0 |  |  |  |  | 8.8111 | 8.8111 |  |  | 73.3678 |  | 73.2032 |  |  |  | 0 | 0.0041693 | 0.16038 | [5 empty] | 60.1103 | 0 | [9 empty] | 245.0773 |  | 387.3665

## Conversions
Conversion factors
1 ktoe | 0.041868 | PJ