## BATTERY STORAGE
~FI_Process | [9 empty] | ~FI_T
Sets | TechName | TechDesc | Tact | Tcap | Tslvl | PrimaryCG | TechName | TechDesc | Comm-IN | Comm-OUT | START | LIFE | CAP2ACT | S_EFF~2020 | S_EFF~2050 | NCAP_AFC~DAYNITE | NCAP_AFC~ANNUAL | NCAP_COST~2020 | NCAP_FOM~2050 | NCAP_COST~2020 | NCAP_COST~2050 | NCAP_BND~FX~2023
* | [6 empty] | *Technology Name | Technology Description | Input Commodity | Output Commodity |  | Lifetime of new capacity | Units of activity/unit of capacity | Storage efficiency - 2010 | Storage efficiency - 2050 | commodity specific availability factor - DAYNITE defines the availability on the lowest timeslice level (within the representative day). | commodity specific availability factor - ANNUAL defines the availability on the lowest timeslice level (within the representative day). | Fixed Operational & Maintenance Cost - 2010 (2010 prices) | Fixed Operational & Maintenance Cost - 2050 (2010 prices) | Investment cost - 2010 (2010 prices) | Investment cost - 2050 (2010 prices)
[11 empty] | GCS | ETRI |  | ETRI | ETRI | UK TIMES | UK TIMES | ETRI 2014 | ETRI 2014 | ETRI 2014 | ETRI 2014 | GCS | Which battery Type?
ELE,STGTSS | P-STG-BA-LI | PWR ELC STORAGE - BATTERY LI-ION | PJ | GW | DAYNITE | ELCC | P-STG-BA-LI | PWR ELC STORAGE - BATTERY LI-ION | ELCC | ELCC | 2023 | 10 | 31.56 | 0.9 | 0.9 | 1 | 0.9 | 1.82 | 1.54 | 130 | 110 | 0.06
ELE,STGTSS | P-STG-BA-NA | PWR ELC STORAGE - BATTERY NA-S | PJ | GW | DAYNITE | ELCC | P-STG-BA-NA | PWR ELC STORAGE - BATTERY NA-S | ELCC | ELCC | 2023 | 10 | 31.56 | 0.8 | 0.8 | 1 | 0.9 | 5.46 | 4.62 | 390 | 330
ELE,STGTSS | P-STG-BA-LE | PWR ELC STORAGE - BATTERY LEAD-ACID | PJ | GW | DAYNITE | ELCC | P-STG-BA-LE | PWR ELC STORAGE - BATTERY LEAD-ACID | ELCC | ELCC | 2023 | 10 | 31.56 | 0.8 | 0.8 | 1 | 0.9 | 4.9 | 4.2 | 350 | 300