## Cover
TIMES-Ireland Residential
Document type: | Base Year Template
Sector: | Residential
Developer: | Jason Mc Guire + Energy Policy Modelling Group, UCC
Version: | Residential 2.0.7
Date: | 11th December 2020

## Intro
Table of contents |  |  |  | Colour code
Sheet | Description | Updated | By |  | Referenced data (columns and rows headers)
Regions | County Level ( Mulit-Region ) or National Region Model Selection | 2020-11-01 | Olex |  | Own calculations (columns and rows headers)
RES | Sector Reference Energy System | 2020-12-04 | JMcG |  | Own assumptions (columns and rows headers)
Setup | Used for Automatic Naming Conenvtion | 2020-12-01 | JMcG | aaa | Results
EnergyBalance | SEAI 2018 energy balance in ktoe | 2020-02-01 | JMcG |  | Sheets which contains input tables for the RES BY-Template
RSD_Balance | Description of the existing uses of energy in the residential sector, used for BY calibration | 2020-12-01 | JMcG |  | Sheets which contains input tables (not activated) for the building retrofit SubRes (SubRES_RsdRetrofits_Trans.xlsx)
Fuel-Age Adjustment | Uses CSO data and BER data, to find probablilty of BER Rating for Age of dwelling | 2020-08-01 | JMcG |  | Filtered Data
COMM | TIMES commodities list for the residential sector | 2020-11-01 | JMcG
EMIS | Emission coefficients for the residential sector | 2020-07-01 | JMcG
Sector_Fuels | Description of the fuel sectoral technologies for the residential sector | 2020-11-01 | Olex
Archetype Drivers | The Share of Energy Service Drivers and projected demands assoicated with Archetypes | 2020-11-01 | JMcG
Non-Archetype Drivers | projected demands NOT assoicated with Archetypes | 2020-10-01 | JMcG
DwellingStocks | Description of the residential building stocks | 2020-10-01 | JMcG
RHWLP-APT | Description of space heat, water heat and lighting technologies in apartments | 2020-12-01 | JMcG
RHWLP-Ter | Description of space heat, water heat and lighting technologies in terrace dwellings | 2020-12-01 | JMcG
RHWLP-Det | Description of space heat, water heat and lighting technologies in detached dwellings | 2020-12-01 | JMcG
Data Sources |  |  |  | Units
Sheet | Description | Updated | By | Capacity | 000units or PJa
ArDEM | ArDEM SQL |  |  | Consumption | PJ
LEAP | Irish LEAP |  |  | Currency (year) | 2018M€
JRC_EU_TIMES | European TIMES | Nov-19 | JMcG | Base year | 2018
PET_IE | Irish TIMES 1.0 | 2019-01-01 | JMcG
BER Database | https://ndber.seai.ie/pass/ber/search.aspx | 2020-05-01 | JMcG
Energy Balance 2018 | https://www.seai.ie/data-and-insights/seai-statistics/key-publications/national-energy-balance/ | 2020-05-01 | JMcG
CSO 2016 | https://www.cso.ie/en/csolatestnews/presspages/2017/census2016profile1-housinginireland/ | 2020-06-01 | JMcG
TopTen | EU Appliances Data https://storage.topten.eu/source/files/WhiteGoods_in_Europe_June15.pdf | 2020-06-01 | JMcG
SEAI Residential | https://www.seai.ie/publications/Energy-Emissions-Report-2020.pdf | 2020-06-01 | JMcG
SEAI Emissions | https://www.seai.ie/publications/Energy-Emissions-Report-2020.pdf | 2020-06-01 | JMcG
EPA | https://www.epa.ie/pubs/reports/air/airemissions/ghg/nir2019/Ireland%20NIR%202019_Final.pdf (Table 3.1.1)) | 2020-06-01 | JMcG
SEAI Data | https://www.seai.ie/data-and-insights/seai-statistics/conversion-factors/ | 2020-06-01 | JMcG
Central Bank | vol-2019-no-14-population-change-and-housing-demand-in-ireland-(conefrey-and-staunton) | 2020-08-01 | JMcG
HDD Projection | http://www.epa.ie/pubs/reports/research/climate/researchreport339/Research_Report_339_Part3.pdf | 2020-08-01 | JMcG
HDD Projection | http://www.epa.ie/pubs/reports/research/climate/researchreport339/Research_Report_339_Part3.pdf | 2020-08-01 | JMcG
Verision Control |  |  |  | Assumptions
Verision | Description | Updated | By | Value | Comment
2.0.7 | JMcG continue from Alessandro Chiodi BY template in 2018 - Initial Internal Release | 2020-12-01 | JMcG

## Regions
|  | IE | National | IE-CW | IE-D | IE-KE | IE-KK | IE-LS | IE-LD | IE-LH | IE-MH | IE-OY | IE-WH | IE-WX | IE-WW | IE-CE | IE-CO | IE-KY | IE-LK | IE-TA | IE-WD | IE-G | IE-LM | IE-MO | IE-RN | IE-SO | IE-CN | IE-DL | IE-MN
1
Development |  | IE | National | IE-CW | IE-D | IE-KE | IE-KK | IE-LS | IE-LD | IE-LH | IE-MH | IE-OY | IE-WH | IE-WX | IE-WW | IE-CE | IE-CO | IE-KY | IE-LK | IE-TA | IE-WD | IE-G | IE-LM | IE-MO | IE-RN | IE-SO | IE-CN | IE-DL | IE-MN
Single-region |  | IE | *National | *IE-CW | *IE-D | *IE-KE | *IE-KK | *IE-LS | *IE-LD | *IE-LH | *IE-MH | *IE-OY | *IE-WH | *IE-WX | *IE-WW | *IE-CE | *IE-CO | *IE-KY | *IE-LK | *IE-TA | *IE-WD | *IE-G | *IE-LM | *IE-MO | *IE-RN | *IE-SO | *IE-CN | *IE-DL | *IE-MN
Multi-region |  | *IE | National | IE-CW | IE-D | IE-KE | IE-KK | IE-LS | IE-LD | IE-LH | IE-MH | IE-OY | IE-WH | IE-WX | IE-WW | IE-CE | IE-CO | IE-KY | IE-LK | IE-TA | IE-WD | IE-G | IE-LM | IE-MO | IE-RN | IE-SO | IE-CN | IE-DL | IE-MN
Code | County name
IE-CW | Carlow
IE-CN | Cavan
IE-CE | Clare
IE-CO | Cork
IE-DL | Donegal
IE-D | Dublin
IE-G | Galway
IE-KY | Kerry
IE-KE | Kildare
IE-KK | Kilkenny
IE-LS | Laois
IE-LM | Leitrim
IE-LK | Limerick
IE-LD | Longford
IE-LH | Louth
IE-MO | Mayo
IE-MH | Meath
IE-MN | Monaghan
IE-OY | Offaly
IE-RN | Roscommon
IE-SO | Sligo
IE-TA | Tipperary
IE-WD | Waterford
IE-WH | Westmeath
IE-WX | Wexford
IE-WW | Wicklow
Source: https://en.wikipedia.org/wiki/ISO_3166-2:IE

## RES
TIMES-Ireland Residential Reference Energy System
By: Jason Mc Guire, 4 Dec 2020
CO2, N2O, CH4 emissions [kt]
Fuel [PJ]
Non-Archetype Specfic Demands
Refrigeration
Cooking
Cloth Washing
Cloth Drying
Dish Washing
Electrical Appliances
RSDRRF [ PJ ]
RSDRCK [ PJ ]
RSDRCW [ PJ ]
RSDRCD [ PJ ]
RSDRDW [ PJ ]
RSDROE [ PJ ]
Archetype Specfic Demands
Space Heating
Lighting
Pumps & Fans
Water Heating
Temperature Adjusted
Attached
Detached
Apartment
Archetypes
RSD_Det [000 units]
RSD_Att [000 units]
RSD_Apt [000 units]

## SETUP
Automatic Naming Convention
( * = 0PJ, ie. unused commodity in BY ) | TIMES | Description
| RSD | Residential
| FT | Fuel Tech
| DISTN | Distribution
| TIMES | Description
* Energy Carriers
| RSDCOA | Coal to Residential
| RSDPEA | Peat to Residential
| RSDLPG | LPG to Residential
* | RSDGSL | Gasoline to Residential
| RSDKER | Kerosene to Residential
| RSDDST | Gasoil / Diesel /DERV to Residential
* | RSDHFO | Fueloil to Residential
| RSDCOK | Petroleum Coke to Residential
| RSDGAS | Natural Gas to Residential
| RSDSOL | Solar Thermal to Residential
| RSDWOO | Biomass to Residential
| RSDBGS | Biogas to Residential
| RSDBIOMUN | Landfill Gas to Residential
| RSDAHT | Ambient Heat to Residential
| RSDETH | Ethanol to Residential
| RSDBDL | Biodiesel to Residential
| RSDBIOSLU | Non-Renewable Waste to Residential
| RSDSMF | Solid Multi-Fuel
| RSDELC | Electricity to Residential
| RSDHET | Heat to Residential
* Emissions
| RSDCO2 | Carbon Dioxide - Combustion (RSD)
| RSDCH4 | Methane (RSD)
| RSDN2O | Nitrogen Oxide (RSD)
| RSDSO2N | Sulphur Oxides (RSD)
| RSDPM10 | Particulate Matter <10 µm (RSD)
| RSDPM25 | Particulate Matter <2.5 µm (RSD)
* Building Types
| Apt | Apartment
| Att | Attached
| Det | Detached
* Building Energy Rating
| A | -200 kWh/m2/yr to 75 kWh/m2/yr
| B1 | 76 kWh/m2/yr to 100 kWh/m2/yr
| B2 | 101 kWh/m2/yr to 125 kWh/m2/yr
| B3 | 126 kWh/m2/yr to 150 kWh/m2/yr
| C | 151 kWh/m2/yr to 225 kWh/m2/yr
| D | 226 kWh/m2/yr to 300 kWh/m2/yr
| E | 301 kWh/m2/yr to 380 kWh/m2/yr
| F | 381 kWh/m2/yr to 450 kWh/m2/yr
| G | 451 kWh/m2/yr to 1500 kWh/m2/yr
* Energy Services
| SH | Space Heating
* | SC | Space Cooling
| WH | Water Heating
| LT | Lighting
| PF | Pumps & Fans
| RF | Refrigeration
| CK | Cooking
| CW | Cloth Washing
| CD | Cloth Drying
| DW | Dish Washing
| OE | ELC Appliances
* | OA | Other Applications
* TECHNOLOGIES
* Quality
| X0 | Existing 00
| X1 | Existing 01
| X2 | Existing 02
| N1 | New 01
| N2 | New 02
| N3 | New 03
* Space Heating Control Type
| -NTC- | No Temp Control-
| -FTC- | Flow Temp Control-
| -RTC- | Room Temp Control-
| -ZFTC- | Zoned Flow Temp Control-
| -ZRTC- | Zoned Room Temp Control-
* Space Heating Device
| -GHP- | Electrical Ground Sourced Heat Pump
| -AHP- | Electrical Water Sourced Heat Pump
| -GHHP- | Gas Hybrid Heat Pump
| -B- | Boiler
| -S- | Stove or Open Fire
| -DH- | District Heating
| -R- | Electrical Resistance
* Demand process type
| BLD | Building

## EB2018
2018 Units = ktoe | NACE (Rev 2) | Coal | Bituminous Coal | Anthracite + Manufactured Ovoids | Coke | Lignite \ Brown Coal Briquettes | Peat | Milled Peat | Sod Peat | Briquettes | Oil | Crude | Refinery Feedstocks | Refinery Gas | Gasoline | Kerosene | Jet Kerosene | Fueloil | LPG | Gasoil / Diesel /DERV | Petroleum Coke | Naphta | Bitumen | White Spirit | Lubricants | Natural Gas | Renewables | Hydro | Wind | Biomass | Renewable Waste | Landfill Gas | Biogas | Biodiesel | Bioethanol | Solar Photovoltaic | Solar Thermal | Ambient Heat | Non-Renewable Waste | Electricity | Heat | TOTAL
Indigenous Production |  | 0 | 0 |  |  |  | 815.9243 | 688.2203 | 127.704 |  | 0 | [14 empty] | 2751.9192 | 1331.2864 | 59.6917 | 743.0199 | 249.6817 | 139.9999 | 33.5318 | 16.8131 | 27.0951 | 2.6692 | 1.4324 | 13.5461 | 43.8053 | 145.4371 |  |  | 5044.567
Imports |  | 935.7893 | 802.2487 | 125.385 |  | 8.1557 | 0 |  |  |  | 9146.7741 | 3053.4743 | 16.6334 | 0 | 564.2283 | 369.5554 | 1543.1782 | 82.8279 | 157.5464 | 2941.4703 | 164.4833 | 7.5617 | 200.8322 | 1.2281 | 43.7545 | 1728.3381 | 150.1887 |  |  | 23.169 |  |  |  | 104.1697 | 22.85 |  |  |  |  | 139.4506 |  | 12100.5408
Exports |  | 15.1866 | 0 | 14.0977 |  | 1.0889 | 7.0331 |  |  | 7.0331 | 1717.0625 | 0 | 0 |  | 364.5222 | 21.6725 | 156.2938 | 986.6061 | 35.2897 | 102.1463 | 0.0029088 | 36.2973 | 5.4695 | 0.0185 | 8.7436 | 0 | 9.4477 |  |  | 0.41265 |  |  |  | 9.035 | 0 |  |  |  |  | 141.8354 |  | 1890.5652
Mar. Bunkers |  | 0 |  |  |  |  | 0 |  |  |  | 162.149 | [6 empty] | 15.7301 |  | 146.4189 | [6 empty] | 0 | [14 empty] | 162.149
Stock Change |  | -105.5005 | -106.114 | -0.80798 |  | 1.4215 | -122.9391 | -136.5383 | 0 | 13.5992 | 151.3398 | 38.731 | -8.8752 |  | -9.698 | 12.8832 | 82.1202 | 23.6376 | 1.4659 | 8.3874 | 3.2041 | -0.51647 | 0 | 0 | 0 | 0 | 4.4601 |  |  | 0.26707 |  |  |  | 1.7829 | 2.4102 | [6 empty] | -72.6396
Primary Energy Supply (incl non-energy) |  | 815.1023 | 696.1347 | 110.4793 | 0 | 8.4884 | 685.9522 | 551.6821 | 127.704 | 6.5661 | 7418.9024 | 3092.2053 | 7.7582 | 0 | 190.0081 | 360.7661 | 1469.0047 | -895.8706 | 123.7226 | 2701.2926 | 167.6845 | -29.2521 | 195.3628 | 1.2096 | 35.0109 | 4480.2573 | 1476.4876 | 59.6917 | 743.0199 | 272.7052 | 139.9999 | 33.5318 | 16.8131 | 124.0127 | 27.9294 | 1.4324 | 13.5461 | 43.8053 | 145.4371 | -2.3848 | 0 | 15019.7541
Primary Energy Requirement (excl. non-energy) |  | 815.1023 | 696.1347 | 110.4793 | 0 | 8.4884 | 685.9522 | 551.6821 | 127.704 | 6.5661 | 7187.3191 | 3092.2053 | 7.7582 | 0 | 190.0081 | 360.7661 | 1469.0047 | -895.8706 | 123.7226 | 2701.2926 | 167.6845 | -29.2521 | 0 | 0 | 0 | 4480.2573 | 1476.4876 | 59.6917 | 743.0199 | 272.7052 | 139.9999 | 33.5318 | 16.8131 | 124.0127 | 27.9294 | 1.4324 | 13.5461 | 43.8053 | 145.4371 | -2.3848 | 0 | 14788.1708
Transformation Input |  | 488.6494 | 488.6494 | 0 | 0 | 0 | 541.0266 | 541.0266 | 0 | 0 | 3165.7216 | 3092.2053 | 38.7866 | 0 | 0 | 0 | 0 | 25.8683 | 0.63499 | 8.2265 | 0 | 0 | 0 | 0 | 0 | 2501.2994 | 215.9035 | 0 | 0 | 76.0286 | 99.307 | 33.5318 | 7.0361 | 0 | 0 | 0 | 0 | 0 | 90.7142 | 54.3845 | 0 | 7057.6993
Public Thermal Power Plants |  | 488.6494 | 488.6494 |  |  |  | 467.1085 | 467.1085 | 0 |  | 34.0948 | [6 empty] | 25.8683 |  | 8.2265 | [5 empty] | 2187.6034 | 205.3059 |  |  | 72.4671 | 99.307 | 33.5318 | [6 empty] | 90.7142 |  |  | 3473.4761
Combined Heat and Power Plants |  | 0 | 0 |  |  |  | 5.8425 | 5.8425 |  |  | 0.63499 |  |  | 0 |  |  |  | 0 | 0.63499 | 0 | [5 empty] | 272.9615 | 10.5976 |  |  | 3.5616 |  |  | 7.0361 | [8 empty] | 290.0366
Pumped Storage Consumption | [39 empty] | 42.9421 |  | 42.9421
Briquetting Plants |  | 0 |  |  |  |  | 68.0756 | 68.0756 |  |  | 0 | [15 empty] | 0 | [14 empty] | 68.0756
Oil Refineries & other energy sector |  | 0 |  |  |  |  | 0 |  |  |  | 3130.9919 | 3092.2053 | 38.7866 | [12 empty] | 40.7346 | 0 | [12 empty] | 11.4425 |  | 3183.1689
Transformation Output |  | 0 | 0 | 0 | 0 | 0 | 64.6718 | 0 | 0 | 64.6718 | 3166.7859 | 0 | 0 | 90.018 | 640.5368 | 226.7746 | 0 | 960.9502 | 64.7975 | 1146.9502 | 0 | 36.7586 | 0 | 0 | 0 | 0 | 0 | 0 | 0 | 0 | 0 | 0 | 0 | 0 | 0 | 0 | 0 | 0 | 0 | 1873.3615 | 0 | 5104.8192
Public Thermal Power Plants |  | 0 |  |  |  |  | 0 |  |  |  | 0 | [15 empty] | 0 | [12 empty] | 1667.7866 |  | 1667.7866
Combined Heat and Power Plants |  | 0 |  |  |  |  | 0 |  |  |  | 0 | [15 empty] | 0 | [12 empty] | 185.144 |  | 185.144
Pumped Storage Generation | [39 empty] | 20.4309 |  | 20.4309
Briquetting Plants | [6 empty] | 64.6718 |  |  | 64.6718 | 0 | [15 empty] | 0 | [14 empty] | 64.6718
Oil Refineries | [6 empty] | 0 |  |  |  | 3166.7859 |  |  | 90.018 | 640.5368 | 226.7746 | 0 | 960.9502 | 64.7975 | 1146.9502 |  | 36.7586 |  |  |  |  | 0 | [14 empty] | 3166.7859
Exchanges and transfers |  | 22.2401 | -17.1414 | 39.3814 | 0 | 0 | 0 | 0 | 0 | 0 | -24.9538 | 0 | 30.8804 | 0 | -31.0808 | 374.4637 | -373.6478 | 0 | 0 | -3.3293 | -22.2401 | 0 | 0 | 0 | 0 | 0 | -804.144 | -59.6917 | -743.0199 | 0 | 0 | 0 | 0 | 0 | 0 | -1.4324 | 0 | 0 | 0 | 804.144 | 0 | -2.7137
Electricity | [26 empty] | -804.144 | -59.6917 | -743.0199 | [6 empty] | -1.4324 |  |  |  | 804.144 |  | 0
Heat | [41 empty] | 0
Other |  | 22.2401 | -17.1414 | 39.3814 | [6 empty] | -24.9538 |  | 30.8804 |  | -31.0808 | 374.4637 | -373.6478 | 0 |  | -3.3293 | -22.2401 | 0 |  |  |  |  | 0 | [14 empty] | -2.7137
Own Use and Distribution Losses |  | 0 |  |  |  |  | 10.2832 | 10.2832 |  |  | 98.2847 |  |  | 95.2747 |  |  |  | 0 | 0.0041693 | 3.0058 | [5 empty] | 57.5286 | 0 | [12 empty] | 259.4668 |  | 425.5633
Available Final Energy Consumption |  | 348.693 | 190.3439 | 149.8607 | 0 | 8.4884 | 199.3142 | 0.37225 | 127.704 | 71.2379 | 7296.7282 | 0 | -0.14794 | -5.2567 | 799.4641 | 962.0044 | 1095.3569 | 39.2112 | 187.8808 | 3833.6812 | 145.4444 | 7.5065 | 195.3628 | 1.2096 | 35.0109 | 1921.4292 | 456.44 | 0 | 0 | 196.6766 | 40.6929 | 0 | 9.7771 | 124.0127 | 27.9294 | 0 | 13.5461 | 43.8053 | 54.7229 | 2361.2694 | 0 | 12638.597
Non-Energy Consumption |  | 0 | 0 | 0 | 0 | 0 | 0 | 0 | 0 | 0 | 231.5833 | 0 | 0 | 0 | 0 | 0 | 0 | 0 | 0 | 0 | 0 |  | 195.3628 | 1.2096 | 35.0109 | 0 | 0 | 0 | 0 | 0 | 0 | 0 | 0 | 0 | 0 | 0 | 0 | 0 | 0 | 0 | 0 | 231.5833
Final non-Energy Consumption (Feedstocks) |  | 0 |  |  |  |  | 0 |  |  |  | 231.5833 | [11 empty] | 195.3628 | 1.2096 | 35.0109 | 0 | 0 | [14 empty] | 231.5833
Total Final Energy Consumption |  | 351.4129 | 190.1621 | 153.3094 | 0 | 7.7959 | 197.3685 | 0.82966 | 127.704 | 68.8348 | 7065.3195 | 0 | 0 | 0 | 821.48 | 946.634 | 1102.0673 | 31.0394 | 181.3238 | 3838.1559 | 144.6191 | 0 | 0 | 0 | 0 | 1961.7039 | 464.5703 | 0 | 0 | 202.5093 | 40.6929 | 0 | 9.7771 | 126.9683 | 27.2713 | 0 | 13.5461 | 43.8053 | 54.7229 | 2397.4208 | 0 | 12492.5189
Industry* |  | 105.5701 | 105.4245 | 0 |  |  | 0.82966 | 0.82966 | 0 | 0 | 374.2908 | 0 | 0 | 0 | 0 | 9.5497 | 0 | 30.3966 | 55.9093 | 137.3268 | 141.1084 | 0 | 0 | 0 | 0 | 937.3575 | 196.8558 | 0 | 0 | 153.9274 | 40.6929 | 0 | 2.2355 | 0 | 0 | 0 | 0 | 0 | 54.7229 | 621.7221 | 0 | 2291.3489
Non-Energy Mining | 05-09 | 0 | 0 |  |  |  | 0 |  |  |  | 22.3349 |  |  |  |  | 0.34592 |  | 0 | 1.3604 | 20.6286 | 0 |  |  |  |  | 8.7861 | 0 | [12 empty] | 18.3509 |  | 49.472
Food & beverages | 10-11 | 18.5058 | 18.5058 |  |  |  | 0.82966 | 0.82966 |  |  | 71.7841 |  |  |  |  | 2.0661 |  | 22.9685 | 30.6629 | 16.0867 | 0 |  |  |  |  | 265.4654 | 26.0635 |  |  | 23.828 |  |  | 2.2355 | [6 empty] | 148.7607 |  | 531.4092
Textiles and textile products | 13-14 | 0 | 0 |  |  |  | 0 |  |  |  | 3.9848 |  |  |  |  | 0.061846 |  | 0 | 3.2283 | 0.69471 | 0 |  |  |  |  | 19.8271 | 0 | [12 empty] | 4.8844 |  | 28.6963
Wood and wood products | 16 | 0 | 0 |  |  |  | 0 |  |  |  | 2.6183 |  |  |  |  | 0.0891 |  | 0 | 0.28505 | 2.2441 | 0 |  |  |  |  | 3.0214 | 127.8736 |  |  | 127.8736 | [9 empty] | 26.2517 |  | 159.765
Pulp, paper, publishing and printing | 17-18 | 0 | 0 |  |  |  | 0 |  |  |  | 0.83838 |  |  |  |  | 0.19497 |  | 0 | 0.050985 | 0.59243 | 0 |  |  |  |  | 4.5941 | 0 | [12 empty] | 10.6388 |  | 16.0713
Chemicals & man-made fibres | 20-21 | 0 | 0 |  |  |  | 0 |  |  |  | 20.4917 |  |  |  |  | 0.29141 |  | 2.7458 | 2.7312 | 4.9055 | 9.8178 |  |  |  |  | 128.0014 | 0 |  |  | 0 | [9 empty] | 104.6285 |  | 253.1216
Rubber and plastic products | 22 | 0 | 0 |  |  |  | 0 |  |  |  | 4.5222 |  |  |  |  | 1.8396 |  | 0 | 1.2364 | 1.4461 | 0 |  |  |  |  | 2.284 | 0 | [12 empty] | 20.4358 |  | 27.242
Other non-metallic mineral products | 23 | 86.9192 | 86.9192 |  |  |  | 0 |  |  |  | 165.2552 |  |  |  |  | 1.7086 |  | 0 | 2.4473 | 29.8087 | 131.2906 |  |  |  |  | 20.6051 | 42.9187 |  |  | 2.2258 | 40.6929 | [7 empty] | 54.7229 | 54.0103 |  | 424.4315
Basic metals and fabricated metal products | 24-25 | 0.14507 | 0.14507 |  |  |  | 0 |  |  |  | 8.5345 |  |  |  |  | 0.75263 |  | 1.0398 | 3.4114 | 3.3308 | 0 |  |  |  |  | 408.6883 | 0 | [12 empty] | 49.3299 |  | 466.6978
Machinery and equipment n.e.c. | 28 | 0 | 0 |  |  |  | 0 |  |  |  | 4.4176 |  |  |  |  | 0.21069 |  | 0 | 2.0742 | 2.1327 | 0 |  |  |  |  | 7.9738 | 0 | [12 empty] | 18.4115 |  | 30.8029
Electrical and optical equipment | 26-27 | 0 | 0 |  |  |  | 0 |  |  |  | 3.5292 |  |  |  |  | 0.44969 |  | 0 | 2.0881 | 0.99143 | 0 |  |  |  |  | 18.3897 | 0 | [12 empty] | 80.0434 |  | 101.9623
Transport equipment manufacture | 29-30 | 0 | 0 |  |  |  | 0 |  |  |  | 1.4114 |  |  |  |  | 0.052411 |  | 0 | 0.92352 | 0.43546 | 0 |  |  |  |  | 0.27058 | 0 | [12 empty] | 2.2633 |  | 3.9453
Other manufacturing | 31-33, 12 & 15 | 0 | 0 |  |  |  | 0 |  |  | 0 | 12.5117 |  |  |  |  | 0.76416 |  | 3.6425 | 4.9363 | 3.1687 | 0 |  |  |  |  | 30.0137 | 0 | [12 empty] | 59.0953 |  | 101.6207
Construction | 41-43 | 0 | 0 |  |  |  | 0 |  |  |  | 52.0568 |  |  |  |  | 0.72259 |  | 0 | 0.47349 | 50.8607 | 0 |  |  |  |  | 19.4367 | 0 | [12 empty] | 24.6174 |  | 96.1108
Transport |  | 0 | 0 | 0 | 0 | 0 | 0 | 0 | 0 | 0 | 5019.9248 | 0 | 0 | 0 | 821.48 | 0 | 1102.0673 | 0 | 1.8521 | 3094.5254 | 0 | 0 | 0 | 0 | 0 | 22.5608 | 154.2396 | 0 | 0 | 0 | 0 | 0 | 0 | 126.9683 | 27.2713 | 0 | 0 | 0 | 0 | 5.3734 | 0 | 5202.0986
Road Freight |  | 0 |  |  |  |  | 0 |  |  |  | 702.4121 | [8 empty] | 702.4121 | [5 empty] | 0.029723 | 30.0024 | [6 empty] | 30.0024 | 0 | [6 empty] | 732.4442
Road Light Goods Vehicle |  | 0 |  |  |  |  | 0 |  |  |  | 319.5749 | [8 empty] | 319.5749 | [6 empty] | 13.6501 | [6 empty] | 13.6501 | 0 | [6 empty] | 333.225
Road Private Car |  | 0 |  |  |  |  | 0 |  |  |  | 1985.7768 |  |  |  | 673.7442 |  |  |  | 1.8521 | 1310.1805 | [6 empty] | 78.3472 | [6 empty] | 55.9622 | 22.385 |  |  |  |  | 1.0653 |  | 2065.1893
Public Passenger Services |  | 0 |  |  |  |  | 0 |  |  |  | 131.8523 |  |  |  | 6.377 |  |  |  |  | 125.4754 | [6 empty] | 5.5713 | [6 empty] | 5.3595 | 0.21187 | [6 empty] | 137.4237
Rail |  | 0 |  |  |  |  | 0 |  |  |  | 38.0432 | [8 empty] | 38.0432 | [6 empty] | 0 | [6 empty] | 0 | [5 empty] | 4.3081 |  | 42.3513
Domestic Aviation |  | 0 |  |  |  |  | 0 |  |  |  | 5.5769 |  |  |  | 0.66819 |  | 4.9087 | [9 empty] | 0 | [14 empty] | 5.5769
International Aviation |  | 0 |  |  |  |  | 0 |  |  |  | 1097.1586 | [5 empty] | 1097.1586 | [9 empty] | 0 | [14 empty] | 1097.1586
Fuel Tourism |  | 0 |  |  |  |  | 0 |  |  |  | 176.9405 |  |  |  | 0 |  |  |  |  | 176.9405 | [6 empty] | 7.5577 | [6 empty] | 7.5577 | 0 | [6 empty] | 184.4983
Navigation |  | 0 |  |  |  |  | 0 |  |  |  | 83.9137 | [8 empty] | 83.9137 | [6 empty] | 0 | [14 empty] | 83.9137
Unspecified |  | 0 |  |  |  |  | 0 |  |  |  | 478.6757 |  |  |  | 140.6907 |  |  | 0 |  | 337.985 | [5 empty] | 22.5311 | 19.1109 | [6 empty] | 14.4365 | 4.6744 | [6 empty] | 520.3176
Residential |  | 245.3029 | 84.1976 | 153.3094 |  | 7.7959 | 196.5388 |  | 127.704 | 68.8348 | 1204.8331 |  |  |  | 0 | 863.4002 |  | 0 | 53.8415 | 284.0811 | 3.5103 |  |  |  |  | 604.0938 | 72.0956 |  |  | 30.5889 | [6 empty] | 13.3796 | 28.1272 |  | 702.9447 |  | 3025.8089
Commercial/Public Services* |  | 0.53992 | 0.53992 | 0 | 0 | 0 | 0 | 0 | 0 | 0 | 263.5554 | 0 | 0 | 0 | 0 | 73.684 | 0 | 0.64285 | 69.7209 | 119.5073 | 0.00039212 | 0 | 0 | 0 | 0 | 397.6918 | 41.3793 | 0 | 0 | 17.9931 | 0 | 0 | 7.5416 | 0 | 0 | 0 | 0.16649 | 15.6782 | 0 | 1019.3926 | 0 | 1722.5591
Commercial Services* |  | 0.53992 | 0.53992 | 0 | 0 | 0 | 0 | 0 | 0 | 0 | 123.393 | 0 | 0 | 0 | 0 | 25.8176 | 0 | 0 | 53.6398 | 43.9352 | 0.00039212 | 0 | 0 | 0 | 0 | 205.6151 | 23.5868 | 0 | 0 | 5.018 |  | 0 | 2.7242 | 0 | 0 |  | 0.16649 | 15.6782 | 0 | 684.5153 | 0 | 1037.6502
Wholesale, Retail, and Vehicle Repair | 45-47 | 0.0099985 | 0.0099985 |  |  |  | 0 |  |  |  | 32.327 |  |  |  |  | 8.0278 |  | 0 | 15.1055 | 9.1938 | 0 |  |  |  |  | 57.5326 | 1.2773 |  |  | 1.2773 |  |  | 0 |  |  |  | 0 | 0 |  | 227.433 |  | 318.5799
Transportation and Storage | 49-53 | 0.010998 | 0.010998 |  |  |  | 0 |  |  |  | 24.1378 |  |  |  |  | 5.3543 |  | 0 | 5.394 | 13.3895 | 0 |  |  |  |  | 17.0768 | 0.067771 |  |  | 0.067771 |  |  | 0 |  |  |  | 0 | 0 |  | 69.8417 |  | 111.1352
Accommodation and Food Services | 55-56 | 0.48393 | 0.48393 |  |  |  | 0 |  |  |  | 31.3336 |  |  |  |  | 4.979 |  | 0 | 19.2028 | 7.1518 | 0 |  |  |  |  | 37.1472 | 2.1318 |  |  | 2.1318 |  |  | 0 |  |  |  | 0 | 0 |  | 87.8964 |  | 158.9929
Information and Communication | 58-63 | 0 | 0 |  |  |  | 0 |  |  |  | 5.438 |  |  |  |  | 1.5602 |  | 0 | 1.6396 | 2.2381 | 0 |  |  |  |  | 9.7954 | 0.038305 |  |  | 0.038305 |  |  | 0 |  |  |  | 0 | 0 |  | 168.2198 |  | 183.4915
Financial, Insurance and Real Estate Activities | 64-68 | 0.034995 | 0.034995 |  |  |  | 0 |  |  |  | 2.5994 |  |  |  |  | 0.92243 |  | 0 | 0.18424 | 1.4928 | 0 |  |  |  |  | 15.3333 | 0 |  |  | 0 |  |  | 0 |  |  |  | 0 | 0 |  | 37.594 |  | 55.5618
Other Services Sectors |  | 0 | 0 |  |  |  | 0 |  |  |  | 27.5571 |  |  |  |  | 4.9738 |  | 0 | 12.1136 | 10.4694 | 0.00039212 |  |  |  |  | 68.7298 | 20.0716 |  |  | 1.5027 |  |  | 2.7242 |  |  |  | 0.16649 | 15.6782 |  | 93.5304 |  | 209.8889
Public Services* |  | 0 | 0 |  |  |  | 0 |  | 0 | 0 | 140.1624 |  |  |  |  | 47.8664 |  | 0.64285 | 16.0812 | 75.5721 | 0 |  |  |  |  | 192.0767 | 17.7925 |  |  | 12.9752 |  |  | 4.8173 | [6 empty] | 334.8773 |  | 684.9089
Water Supply, Sewerage, and Waste Management | 36-39 | 0 | 0 |  |  |  | 0 |  |  |  | 11.0838 |  |  |  |  | 0.25301 |  | 0.31294 | 1.0521 | 9.4657 | 0 |  |  |  |  | 8.4438 | 5.4773 |  |  | 0.66003 |  |  | 4.8173 | [6 empty] | 55.8502 |  | 80.8551
Public Administration | 84 | 0 | 0 |  |  |  | 0 |  |  |  | 59.954 |  |  |  |  | 11.9811 |  | 0.20048 | 7.8505 | 39.9219 | 0 |  |  |  |  | 66.1872 | 9.4673 |  |  | 9.4673 |  |  | 0 | [6 empty] | 154.3094 |  | 289.9179
Education | 85 | 0 | 0 |  |  |  | 0 |  |  |  | 42.8311 |  |  |  |  | 21.2813 |  | 0.032198 | 4.5585 | 16.9591 | 0 |  |  |  |  | 53.9293 | 1.3805 |  |  | 1.3805 |  |  | 0 | [6 empty] | 74.1789 |  | 172.3198
Health, Residential Care and Social Work Activities | 86-88 | 0 | 0 |  |  |  | 0 |  |  |  | 26.2935 |  |  |  |  | 14.351 |  | 0.097228 | 2.6199 | 9.2254 | 0 |  |  |  |  | 63.5164 | 1.4674 |  |  | 1.4674 |  |  | 0 | [6 empty] | 50.5389 |  | 141.8161
Agricultural |  | 0 | 0 |  |  |  | 0 |  |  |  | 175.4655 |  |  |  | 0 | 0 |  |  | 0 | 175.4655 | [5 empty] | 0 | 0 | [12 empty] | 47.988 |  | 223.4535
Fisheries |  | 0 |  |  |  |  | 0 |  |  |  | 27.2499 | [8 empty] | 27.2499 | [6 empty] | 0 | [14 empty] | 27.2499
Statistical Difference |  | -2.7199 | 0.18184 | -3.4487 | 0 | 0.69247 | 1.9457 | -0.45741 | 0 | 2.4031 | -0.17452 | 0 | -0.14794 | -5.2567 | -22.0159 | 15.3704 | -6.7104 | 8.1718 | 6.557 | -4.4746 | 0.82533 | 7.5065 | 0 | 0 | 0 | -40.2747 | -8.1303 | 0 | 0 | -5.8327 | 0 | 0 | 0 | -2.9557 | 0.65812 | 0 | 0 | 0 | 0 | -36.1514 | 0 | -85.5052
*Industry & Services sub-sectoral breakdown is based on the BEUS 2017
Last Updated : 21st October 2020
2018 provisional data
2018 provisional data based on 2017 breakdown
2017 data
Sod peat is estimated due to new legislation and the methodology is under review
Statistical differences may exist for crude oil between the calculated primary energy requirement and the observed refinery input
Fuel Section
Fuel Sub-Section

## RSD_Balance
~Country | IE |  |  |  | SMF - Components |  | SHARE
Sector | Residential |  |  |  | COA |  | 19.4%
~Year | 2018 |  |  |  | PEA |  | 74.4%
~Unit conversion | 0.041868 |  |  |  | BIOWOO |  | 6.2%
[5 empty] | SMF |  | 100% | [23 empty] | Light
[31 empty] | APT | 0.33 | ELC | 2.05
Base-year energy consumption from SEAI (PJ) |  |  |  |  | Space Heating |  |  | Water Heating |  |  | Lighting |  |  | Pumps & Fans |  |  | Cooking | Appliances | [5 empty] | TIMES-Ireland Total | SEAI Energy Balance 2018 | Excel Error | VEDA | VEDA Error | SH |  | ATT | 1.75 | Gas | 0.67
Fuel | Description | PJ |  |  | Apartment | Attached | Detached | Apartment | Attached | Detached | Apartment | Attached | Detached | Apartment | Attached | Detached |  | Refrigeration | Cloth Washing | Cloth Drying | Dish Washing | Other Electric | Other Energy |  |  | Error |  | Error | RSDAHT | 1.1517 | DET | 2.73 | LPG | 0.04
COA | Coal | 10.2703 |  | COA | 0.16545 | 5.0532 | 4.4413 | 0.0070051 | 0.41108 | 0.19273 | [13 empty] | 10.2708 | 10.2703 | 0.004335% | 10.2691 | 0.01666% | RSDCOA | 9.66 | P&F
PEA | Peat | 8.2287 |  | PEA | 0.062811 | 1.98 | 5.3542 | 0.0068876 | 0.38603 | 0.41241 | [13 empty] | 8.2023 | 8.2287 | 0.3207% | 8.1954 | 0.08404% | RSDELC | 4.4338 | APT | 0.07
LPG | LPG | 2.2542 |  | OILLPG | 0.083647 | 0.32798 | 1.2959 | 0.041521 | 0.14971 | 0.31594 | [6 empty] | 0.039492 | [6 empty] | 2.2541 | 2.2542 | 0.004048% | 2.1295 | 5.854% | RSDGAS | 16.5392 | ATT | 0.49
GSL | Gasoline | 0 |  | OILGSL | [19 empty] | 0 | 0 |  |  |  | RSDKER | 33.821 | DET | 0.57
KER | Kerosene | 36.1488 |  | OILKER | 0.27754 | 7.9487 | 28.5375 | 0.072978 | 3.0651 | 8.2894 | [13 empty] | 48.1912 | 36.1488 | 0.003067% | 43.7273 | 10.21% | RSDLPG | 1.6238
DST | Gasoil / Diesel /DERV | 11.8939 |  | OILDST | [19 empty] | 0 | 11.8939 | 0.003067% |  |  | RSDPEA | 7.397
HFO | Fueloil | 0 |  | OILHFO | [19 empty] | 0 | 0 | 0.003067% |  |  | RSDWOO | 1.1222 |  |  | CD | 1.71
COK | Petroleum Coke | 0.14697 |  | OILCOK | [19 empty] | 0 | 0.14697 | 0.003067% | [6 empty] | CW | 1.1
GAS | Natural Gas | 25.2922 |  | GASNAT | 1.2331 | 11.2529 | 5.0888 | 0.73352 | 4.6877 | 1.6258 | [6 empty] | 0.66993 | [6 empty] | 25.2917 | 25.2922 | 0.001806% | 23.5227 | 7.52% | WH |  |  |  | DW | 1.19
SOL | Solar Thermal | 0.56018 |  | RENSOL |  |  |  | 0.028009 | 0.26608 | 0.26608 | [13 empty] | 0.56018 | 0.56018 | 1.982e-14% | 0.56018 | 9.91e-14% | RSDAHT2 | 1.0514 |  |  | OE | 10.84
WOO | Biomass | 1.2807 |  | BIOWOO | 0.012338 | 0.25238 | 0.86485 | 0.0044169 | 0.044096 | 0.10265 | [13 empty] | 1.2807 | 1.2807 | 0.003147% | 1.269 | 0.928% | RSDBDL | 7.8153e-05 |  |  | RF | 1.41
BGS | Biogas | 0 |  | BIOGAS | [19 empty] | 0 | 0 |  |  |  | RSDCOA | 0.6091
BIOMUN | Landfill Gas | 0 |  | BIOMUN | [19 empty] | 0 | 0 |  |  |  | RSDELC | 2.3627
AHT | Ambient Heat | 1.1776 |  | RENAHT | 0.16325 | 0.10531 | 0.12034 | 0.30865 | 0.14724 | 0.087721 | [13 empty] | 0.93251 | 1.1776 | 0.001498% | 2.2054 | 57.72% | RSDETH | 2.1879e-05
ETH | Ethanol | 0 |  | BIOETH | 1.6411e-08 | 0 | 0 | 4.3956e-05 | 2.1879e-05 | 7.4096e-05 | [13 empty] | 0.00013995 | 0 |  |  |  | RSDGAS | 6.3135
BDL | Biodiesel | 0 |  | BIODST | 2.2877e-05 | 2.8724e-05 | 0 | 4.8645e-05 | 7.8153e-05 | 6.5413e-05 | [13 empty] | 0.00024381 | 0 |  |  |  | RSDHET | 0.0023853
BIOSLU | Non-Renewable Waste | 0 |  | BIOSLU | [19 empty] | 0 | 0 |  |  |  | RSDKER | 9.9063
ELC | Electricity | 29.4309 |  | ELC | 0.72643 | 1.0928 | 1.5967 | 0.7177 | 0.57128 | 0.47935 | 0.33325 | 1.7528 | 2.7293 | 0.068669 | 0.48537 | 0.56808 | 2.0517 | 1.4117 | 1.1023 | 1.7147 | 1.1862 | 10.8434 | 0 | 29.4318 | 29.4309 | 0.003187% | 31.0365 | 5.17% | RSDLPG | 0.46565
HET | Heat | 0 |  | HET | 0.037513 | 0.044456 | 0.14956 | 0.010162 | 0.0023853 | 0.0010237 | [13 empty] | 0.2451 | 0 | 0.001498% |  |  | RSDPEA | 0.79844
| Total | 126.6846 |  | SMF | 0.080307 | 2.5365 | 6.7043 | 0.0088177 | 0.48732 | 0.52226 | [13 empty] | 10.3395 |  |  |  |  | RSDSOL | 0.56018
[5 empty] | 2.7621 | 28.0577 | 47.4491 | 1.9309 | 9.7309 | 11.7732 | 0.33325 | 1.7528 | 2.7293 | 0.068669 | 0.48537 | 0.56808 | 2.7612 | 1.4117 | 1.1023 | 1.7147 | 1.1862 | 10.8434 | 0 | 126.6609 | 126.6846 | 0.01869% | 122.915 |  | RSDWOO | 0.14675
|  | 3025.8089 |  |  | 78.2689 | 61.79% |  | 23.435 | 18.5% |  | 4.8153 | 3.802% |  | 1.1221 | 0.8859% |  | 2.18% | 16.2584 | 12.84% |  |  |  |  | 100%
From SEAI 2018 Report - https://www.seai.ie/publications/Energy-in-the-Residential-Sector-2018-Final.pdf | [6 empty] | 1.1296
[24 empty] | Space Heating | 78.2689
[24 empty] | Water Heating | 23.435
[18 empty] | Item | kWh/yr/unit | Ownership |  |  |  | Pumps & Fans | 1.1221
[18 empty] | Cloth Washing | 185 | 0.975 |  |  |  | Lighting | 4.8153
[18 empty] | Cloth Drying | 433 | 0.648 |  |  |  | Cooking | 2.7612
[18 empty] | Refrigeration | 231 | 1 |  |  |  | Appliances | 16.2584
https://storage.topten.eu/source/files/WhiteGoods_in_Europe_June15.pdf
[18 empty] | https://storage.topten.eu/source/files/WhiteGoods_in_Europe_June15.pdf | 300 | 0.647
61.09%
| Space Heating | 69.2188 | 61.09%
| Water Heating | 21.2433 | 18.75% | [15 empty] | 0.02637
| Cooking | 2.5559 | 2.256%
| Lighting & Appliances | 19.2321 | 16.97%
| Other | 1.0475
| Total | 113.2976
Note on B4: KanORS: ktoe to PJ
Note on AA18: Author: Solar, Ambient Heat Only in SEAI Energy Balance moved to Solar, Ambeint Heat and Heat in TIMES
Note on F22: Author:
Note on Y27: Author: Geothermal is a top-down values from which Heat is subtracted.

## Fuel-Age_Adj
Summary without Fuels | [69 empty] | E1055: |  |  |  |  | E1008
BER Database (Fuel-Age) | [11 empty] | CSO Database 2016 (Fuel-Age) | [57 empty] | CSO Database 2016
Year_of_Construction (group) | Apartments | Attached | Detached | [8 empty] | Year_of_Construction (group) | Apartments | Attached | Detached | [54 empty] | Private Households in Permanent Housing Units 2011 to 2016 (Number) by |  |  |  |  | Private Households in Permanent Housing Units 2011 to 2016 (Number) by | [5 empty] | Private Households in Permanent Housing Units 2011 to 2016 (Number) by
Before_1919 | 6094 | 22883 | 21159 | 50136 | [7 empty] | Before 1919 | 13706 | 52434 | 74125 | 140265 | [53 empty] | Persons per Household, Aggregate Town or Rural Area, Type of Private |  |  |  |  | Persons per Household, Aggregate Town or Rural Area, Type of Private | [5 empty] | Aggregate Town or Rural Area, Period in which Built, Type of Private
1919-1945 | 2800 | 26844 | 16032 | 45676 | [7 empty] | 1919 to 1945 | 5393 | 56743 | 46847 | 108983 | [53 empty] | Accommodation, Period in which Built and Census Year |  |  |  |  | Accommodation, Type of Central Heating and Census Year | [5 empty] | Accommodation, Type of Central Heating and Census Year
1946-1960 | 2187 | 33473 | 14682 | 50342 | [7 empty] | 1946 to 1960 | 5389 | 77531 | 42427 | 125347
1961-1970 | 2486 | 24851 | 14478 | 41815 | [7 empty] | 1961 to 1970 | 5420 | 67734 | 42221 | 115375 | [57 empty] | 2016 |  |  |  |  | 2016 | [5 empty] | 2016
1971-1980 | 3677 | 51695 | 35579 | 90951 | [7 empty] | 1971 to 1980 | 7201 | 107453 | 97698 | 212352 | [53 empty] | All private households |  |  |  |  | All private households | [5 empty] | State
1981-1990 | 6342 | 43624 | 33190 | 83156 | [7 empty] | 1981 to 1990 | 10485 | 73079 | 86491 | 170055 | [54 empty] | State |  |  |  |  | State | [5 empty] | Before 1919
1991-2000 | 25354 | 64118 | 50159 | 139631 | [7 empty] | 1991 to 2000 | 28780 | 99598 | 111455 | 239833 | [55 empty] | All households |  |  |  |  | All households |  |  |  |  | Before 1919 | All households
2001-2010 | 78381 | 115507 | 69518 | 263406 | [7 empty] | 2001 to 2010 | 86920 | 167551 | 175223 | 429694 | [56 empty] | All years | 1697665 |  |  |  | All households | 1697665 |  |  | Before 1919 |  | All households | 141200
Later_2010 | 7476 | 31963 | 10694 | 50133 | [7 empty] | 2011 or later | 6124 | 9027 | 18050 | 33201 | [56 empty] | Before 1919 | 141200 |  |  |  | No central heating | 23174 |  |  | Before 1919 |  | No central heating | 6507
Total | 134797 | 414958 | 265491 | 815246 | [7 empty] | Total | 169418 | 711150 | 694537 | 1575105 | [56 empty] | 1919 to 1945 | 109668 |  |  |  | Oil | 686004 |  |  | Before 1919 |  | Oil | 59339
[73 empty] | 1946 to 1960 | 126107 |  |  |  | Natural Gas | 569166 |  |  | Before 1919 |  | Natural Gas | 32118
Summary with Fuels | [23 empty] | Data from Tableau | [20 empty] | Data used in DwellingStocks Tab | [11 empty] | Data used in SHWLP-*** Tabs | [15 empty] | 1961 to 1970 | 116041 |  |  |  | Electricity | 146302 |  |  | Before 1919 |  | Electricity | 13175
BER Database (Fuel-Age) | [11 empty] | CSO Database 2016 (Fuel-Age) | [11 empty] | BER Database (Rating to Age) | [10 empty] | Correlation (Rating to Age) | [9 empty] | Housing Stock based upon Age to BER correlation index | [11 empty] | BER Rating/Fuel Type | [15 empty] | 1971 to 1980 | 213473 |  |  |  | Coal (incl. Anthracite_Coal) | 86611 |  |  | Before 1919 |  | Coal (incl. Anthracite_Coal) | 10093
Summary with Fuels | [72 empty] | 1981 to 1990 | 171044 |  |  |  | Peat (incl. turf) | 90029 |  |  | Before 1919 |  | Peat (incl. turf) | 10892
Apartments | No central heating | Oil | Natural Gas | Electricity | Coal (incl. Anthracite_Coal) | Peat (incl. turf) | Liquid Petroleum Gas (LPG) | Wood (incl. wood pellets) | Other fuels | Not stated | Totals | Apartments | No central heating | Oil | Natural Gas | Electricity | Coal (incl. Anthracite_Coal) | Peat (incl. turf) | Liquid Petroleum Gas (LPG) | Wood (incl. wood pellets) | Other fuels | Not stated |  |  | A | B1 | B2 | B3 | C | D | E | F | G |  | Apartments | A | B1 | B2 | B3 | C | D | E | F | G | Apartments | A | B1 | B2 | B3 | C | D | E | F | G |  |  | Apartments | No central heating | Oil | Natural Gas | Electricity | Coal (incl. Anthracite_Coal) | Peat (incl. turf) | Liquid Petroleum Gas (LPG) | Wood (incl. wood pellets) | Other fuels | Not stated | Solid Multi Fuel |  |  |  |  | 1991 to 2000 | 240811 |  |  |  | Liquid Petroleum Gas (LPG) | 9990 |  |  | Before 1919 |  | Liquid Petroleum Gas (LPG) | 830
Before_1919 |  | 469 | 1700 | 3428 | 41 | 6 | 31 | 4 | 52 | 363 | 6094 | Before_1919 | 941 | 1622 | 3653 | 6835 | 163 | 75 | 56 | 88 | 92 | 181 | 13706 | Before_1919 | 3 | 13 | 40 | 85 | 527 | 986 | 1151 | 882 | 2407 | 6094 | Before_1919 | 0.00049229 | 0.0021332 | 0.0065638 | 0.013948 | 0.086479 | 0.1618 | 0.18887 | 0.14473 | 0.39498 |  | 6.7473 | 29.2383 | 89.9639 | 191.1733 | 1185.2744 | 2217.6101 | 2588.7112 | 1983.704 | 5413.5776 |  |  | A | 183.898 | 369.3584 | 3828.3051 | 3682.2436 | 41.3277 | 22.3658 | 41.2335 | 33.5285 | 120.7302 | 1335.6949 | 10.8024 |  |  |  |  | 2001 to 2010 | 431763 |  |  |  | Wood (incl. wood pellets) | 33976 |  |  | Before 1919 |  | Wood (incl. wood pellets) | 6539
1919-1945 |  | 266 | 1447 | 952 | 18 | 1 | 21 | 0 | 36 | 59 | 2800 | 1919-1945 | 234 | 575 | 2069 | 2235 | 99 | 43 | 11 | 29 | 39 | 59 | 5393 | 1919-1945 | 2 | 21 | 128 | 193 | 461 | 497 | 452 | 308 | 738 | 2800 | 1919-1945 | 0.00071429 | 0.0075 | 0.045714 | 0.068929 | 0.16464 | 0.1775 | 0.16143 | 0.11 | 0.26357 |  | 3.8521 | 40.4475 | 246.5371 | 371.7318 | 887.9189 | 957.2575 | 870.5843 | 593.23 | 1421.4407 |  |  | B1 | 166.3249 | 252.2461 | 2661.9095 | 3140.8766 | 37.248 | 13.3437 | 25.5467 | 14.5357 | 51.1359 | 1286.0232 | 7.2364 |  |  |  |  | 2011 or later | 33436 |  |  |  | Other fuels | 11068 |  |  | Before 1919 |  | Other fuels | 744
1946-1960 |  | 241 | 1283 | 561 | 16 | 1 | 15 | 3 | 24 | 43 | 2187 | 1946-1960 | 212 | 505 | 2730 | 1710 | 98 | 37 | 12 | 19 | 30 | 36 | 5389 | 1946-1960 | 15 | 32 | 95 | 121 | 352 | 456 | 403 | 249 | 464 | 2187 | 1946-1960 | 0.0068587 | 0.014632 | 0.043439 | 0.055327 | 0.16095 | 0.2085 | 0.18427 | 0.11385 | 0.21216 |  | 36.9616 | 78.8514 | 234.0901 | 298.1568 | 867.3653 | 1123.6324 | 993.0348 | 613.5624 | 1143.3452 |  |  | B2 | 278.2152 | 484.5602 | 6017.8273 | 5996.2801 | 73.446 | 25.9617 | 54.1566 | 30.3572 | 96.8633 | 1341.6578 | 14.4183 |  |  |  |  | Not stated | 114122 |  |  |  | Not stated | 41345 |  |  | Before 1919 |  | Not stated | 963
1961-1970 |  | 219 | 1112 | 735 | 17 | 0 | 7 | 1 | 18 | 377 | 2486 | 1961-1970 | 197 | 506 | 2560 | 1879 | 100 | 34 | 15 | 24 | 49 | 56 | 5420 | 1961-1970 | 24 | 43 | 172 | 183 | 512 | 549 | 369 | 238 | 396 | 2486 | 1961-1970 | 0.0096541 | 0.017297 | 0.069187 | 0.073612 | 0.20595 | 0.22084 | 0.14843 | 0.095736 | 0.15929 |  | 52.325 | 93.749 | 374.996 | 398.9783 | 1116.2671 | 1196.9348 | 804.4972 | 518.8898 | 863.3628 |  |  | B3 | 379.7292 | 674.8958 | 8886.4227 | 8702.3459 | 105.2848 | 36.5706 | 79.9032 | 43.2809 | 134.1017 | 1389.1839 | 20.5707 |  |  |  | Detached house |  |  |  |  | Detached house |  |  |  |  | Before 1919 | Detached
1971-1980 |  | 497 | 1796 | 994 | 25 | 1 | 34 | 3 | 71 | 256 | 3677 | 1971-1980 | 244 | 679 | 2911 | 2951 | 175 | 48 | 37 | 37 | 62 | 57 | 7201 | 1971-1980 | 2 | 5 | 79 | 112 | 940 | 1033 | 747 | 371 | 388 | 3677 | 1971-1980 | 0.00054392 | 0.0013598 | 0.021485 | 0.03046 | 0.25564 | 0.28094 | 0.20315 | 0.1009 | 0.10552 |  | 3.9168 | 9.7919 | 154.7128 | 219.3397 | 1840.8866 | 2023.0169 | 1462.9173 | 726.5627 | 759.8553 |  |  | C | 1180.8689 | 2201.4219 | 26520.6077 | 27459.0537 | 395.8403 | 131.7906 | 250.0264 | 142.762 | 403.3275 | 1718.7055 | 74.4881 |  |  |  |  | All years | 715133 |  |  |  | All households | 715133 | 1675795 |  | Before 1919 | Detached | All households | 74125
1981-1990 |  | 399 | 2009 | 3503 | 85 | 3 | 79 | 4 | 90 | 170 | 6342 | 1981-1990 | 358 | 672 | 2926 | 5984 | 211 | 82 | 56 | 43 | 77 | 76 | 10485 | 1981-1990 | 1 | 2 | 22 | 158 | 1445 | 2044 | 1642 | 657 | 371 | 6342 | 1981-1990 | 0.00015768 | 0.00031536 | 0.0034689 | 0.024913 | 0.22785 | 0.3223 | 0.25891 | 0.1036 | 0.058499 |  | 1.6533 | 3.3065 | 36.3718 | 261.2157 | 2388.9664 | 3379.2715 | 2714.6594 | 1086.1944 | 613.3609 |  |  | D | 1116.84 | 2038.6991 | 17411.5076 | 21560.3308 | 403.0171 | 133.9531 | 178.2046 | 119.6196 | 294.8481 | 1595.8398 | 72.9544 |  |  |  |  | Before 1919 | 74125 |  |  |  | No central heating | 8850 |  |  | Before 1919 | Detached | No central heating | 3486
1991-2000 |  | 685 | 4626 | 19041 | 62 | 1 | 222 | 1 | 88 | 626 | 25352 | 1991-2000 | 760 | 1115 | 7962 | 18006 | 298 | 77 | 103 | 59 | 168 | 232 | 28780 | 1991-2000 | 7 | 41 | 240 | 742 | 7737 | 9452 | 5245 | 1385 | 505 | 25354 | 1991-2000 | 0.00027609 | 0.0016171 | 0.009466 | 0.029266 | 0.30516 | 0.3728 | 0.20687 | 0.054626 | 0.019918 |  | 7.9459 | 46.5402 | 272.4304 | 842.2639 | 8782.4746 | 10729.2167 | 5953.7391 | 1572.1504 | 573.2389 |  |  | E | 798.1552 | 1443.2033 | 9222.6348 | 12782.8095 | 281.5071 | 96.775 | 100.2445 | 79.2377 | 171.4977 | 1447.8115 | 50.8355 |  |  |  |  | 1919 to 1945 | 46847 |  |  |  | Oil | 445404 |  |  | Before 1919 | Detached | Oil | 42672
2001-2010 |  | 1113 | 38133 | 33830 | 27 | 1 | 1494 | 171 | 59 | 3552 | 78380 | 2001-2010 | 1068 | 2104 | 45069 | 36467 | 255 | 91 | 389 | 175 | 594 | 708 | 86920 | 2001-2010 | 387 | 2426 | 7356 | 11792 | 33487 | 15933 | 5572 | 1098 | 330 | 78381 | 2001-2010 | 0.0049374 | 0.030951 | 0.093849 | 0.15044 | 0.42723 | 0.20328 | 0.071089 | 0.014008 | 0.0042102 |  | 429.1606 | 2690.2938 | 8157.379 | 13076.6466 | 37135.1481 | 17668.7764 | 6179.026 | 1217.6186 | 365.9509 |  |  | F | 448.9054 | 791.4423 | 3886.9008 | 5829.9075 | 141.1924 | 50.5434 | 43.015 | 40.3241 | 79.3414 | 1333.5285 | 25.7844 |  |  |  |  | 1946 to 1960 | 42427 |  |  |  | Natural Gas | 85670 |  |  | Before 1919 | Detached | Natural Gas | 3088
Later_2010 |  | 34 | 2809 | 1307 | 0 | 0 | 3 | 0 | 0 | 3321 | 7474 | Later_2010 | 73 | 257 | 3310 | 2167 | 19 | 17 | 36 | 33 | 117 | 95 | 6124 | Later_2010 | 5978 | 626 | 533 | 184 | 105 | 29 | 14 | 3 | 4 | 7476 | Later_2010 | 0.79963 | 0.083735 | 0.071295 | 0.024612 | 0.014045 | 0.0038791 | 0.0018727 | 0.00040128 | 0.00053505 |  | 4896.9064 | 512.7908 | 436.6094 | 150.7245 | 86.0112 | 23.7555 | 11.4682 | 2.4575 | 3.2766 |  |  | G | 711.6458 | 1299.993 | 4745.9525 | 6975.6863 | 193.587 | 75.6119 | 51.4293 | 65.6106 | 100.3811 | 1378.5214 | 37.2011 |  |  |  |  | 1961 to 1970 | 42221 |  |  |  | Electricity | 18348 |  |  | Before 1919 | Detached | Electricity | 2096
Total | 0 | 3923 | 54915 | 64351 | 291 | 14 | 1906 | 187 | 438 | 8767 | 134792 | Not Stated | 981 | 1164 | 6886 | 14306 | 192 | 61 | 78 | 41 | 170 | 10848 | 34727 | Total | 6419 | 3209 | 8665 | 13570 | 45566 | 30979 | 15595 | 5191 | 5603 | 134797 | [11 empty] | 3858.5556 | 3858.5556 | 3858.5556 | 3858.5556 | 3858.5556 | 3858.5556 | 3858.5556 | 3858.5556 | 3858.5556 | [14 empty] | 1.0388 |  |  |  | 1971 to 1980 | 97698 |  |  |  | Coal (incl. Anthracite_Coal) | 38120 |  |  | Before 1919 | Detached | Coal (incl. Anthracite_Coal) | 6482
[12 empty] | Total | 5068 | 9199 | 80076 | 92540 | 1610 | 565 | 793 | 548 | 1398 | 12348 | 204145 | [21 empty] | Total | 9298.0245 | 7363.565 | 13861.646 | 19668.7862 | 58148.8682 | 43178.0273 | 25437.193 | 12172.9252 | 15015.9647 | 204145 | 1.013 | [16 empty] | 1981 to 1990 | 86491 |  |  |  | Peat (incl. turf) | 70819 |  |  | Before 1919 | Detached | Peat (incl. turf) | 9242
Attached | No central heating | Oil | Natural Gas | Electricity | Coal (incl. Anthracite_Coal) | Peat (incl. turf) | Liquid Petroleum Gas (LPG) | Wood (incl. wood pellets) | Other fuels | Not stated |  | Attached | No central heating | Oil | Natural Gas | Electricity | Coal (incl. Anthracite_Coal) | Peat (incl. turf) | Liquid Petroleum Gas (LPG) | Wood (incl. wood pellets) | Other fuels | Not stated |  | Attached | A | B1 | B2 | B3 | C | D | E | F | G |  | Attached | A | B1 | B2 | B3 | C | D | E | F | G | Adjusted Total | 9418.8989 | 7459.2913 | 14041.8474 | 19924.4804 | 58904.8034 | 43739.3416 | 25767.8765 | 12331.1732 | 15211.1722 | 206798.885 |  | Attached | No central heating | Oil | Natural Gas | Electricity | Coal (incl. Anthracite_Coal) | Peat (incl. turf) | Liquid Petroleum Gas (LPG) | Wood (incl. wood pellets) | Other fuels | Not stated | Solid Multi Fuel |  |  |  |  | 1991 to 2000 | 111455 |  |  |  | Liquid Petroleum Gas (LPG) | 6209 |  |  | Before 1919 | Detached | Liquid Petroleum Gas (LPG) | 574
Before_1919 |  | 6480 | 11573 | 2965 | 620 | 34 | 144 | 48 | 964 | 55 | 22883 | Before_1919 | 2042 | 14677 | 25267 | 4140 | 3344 | 1463 | 196 | 811 | 177 | 317 | 52434 | Before_1919 | 48 | 62 | 209 | 560 | 2835 | 4516 | 4826 | 3336 | 6491 | 22883 | Before_1919 | 0.0020976 | 0.0027094 | 0.0091334 | 0.024472 | 0.12389 | 0.19735 | 0.2109 | 0.14579 | 0.28366 | Attached | A | B1 | B2 | B3 | C | D | E | F | G |  |  | A | 110.449 | 3305.7206 | 8596.9515 | 1356.5313 | 546.5057 | 184.253 | 77.7001 | 122.5638 | 198.2511 | 1160.01 | 94.8136 |  |  |  |  | 2001 to 2010 | 175223 |  |  |  | Wood (incl. wood pellets) | 26591 |  |  | Before 1919 | Detached | Wood (incl. wood pellets) | 5593
1919-1945 |  | 7569 | 15245 | 1854 | 757 | 50 | 95 | 38 | 1204 | 32 | 26844 | 1919-1945 | 1360 | 15246 | 29941 | 2681 | 4381 | 1942 | 122 | 623 | 161 | 286 | 56743 | 1919-1945 | 51 | 75 | 274 | 833 | 4926 | 6303 | 5491 | 3596 | 5295 | 26844 | 1919-1945 | 0.0018999 | 0.0027939 | 0.010207 | 0.031031 | 0.1835 | 0.2348 | 0.20455 | 0.13396 | 0.19725 |  | 109.987 | 142.0665 | 478.9016 | 1283.1814 | 6496.1058 | 10347.9414 | 11058.274 | 7644.0949 | 14873.4473 |  |  | B1 | 94.2406 | 2546.6404 | 4511.4356 | 619.6585 | 472.9297 | 156.664 | 45.4669 | 65.8622 | 34.0228 | 1106.0492 | 77.2729 |  |  |  |  | 2011 or later | 18050 |  |  |  | Other fuels | 7587 |  |  | Before 1919 | Detached | Other fuels | 473
1946-1960 |  | 9598 | 20485 | 1666 | 585 | 48 | 83 | 27 | 952 | 28 | 33472 | 1946-1960 | 1286 | 20809 | 44437 | 2716 | 4719 | 2202 | 112 | 756 | 163 | 331 | 77531 | 1946-1960 | 76 | 168 | 434 | 1022 | 6663 | 8654 | 7730 | 4391 | 4335 | 33473 | 1946-1960 | 0.0022705 | 0.005019 | 0.012966 | 0.030532 | 0.19906 | 0.25854 | 0.23093 | 0.13118 | 0.12951 |  | 107.8041 | 158.5354 | 579.1828 | 1760.8001 | 10412.6068 | 13323.3173 | 11606.9071 | 7601.2453 | 11192.6011 |  |  | B2 | 164.9755 | 5047.0569 | 8965.1078 | 939.0089 | 900.3637 | 323.4446 | 96.1647 | 130.7621 | 50.487 | 1139.6208 | 150.5078 |  |  |  |  | Not stated | 20596 |  |  |  | Not stated | 7535 |  |  | Before 1919 | Detached | Not stated | 419
1961-1970 |  | 8634 | 14099 | 823 | 373 | 47 | 61 | 27 | 754 | 33 | 24851 | 1961-1970 | 752 | 22343 | 36262 | 1955 | 3901 | 1479 | 129 | 513 | 119 | 281 | 67734 | 1961-1970 | 79 | 57 | 248 | 903 | 6852 | 7789 | 5023 | 2274 | 1626 | 24851 | 1961-1970 | 0.0031789 | 0.0022937 | 0.0099795 | 0.036337 | 0.27572 | 0.31343 | 0.20212 | 0.091505 | 0.06543 |  | 176.0331 | 389.1258 | 1005.2417 | 2367.182 | 15433.0073 | 20044.6113 | 17904.4194 | 10170.5441 | 10040.8354 |  |  | B3 | 421.8999 | 15093.9919 | 26823.9316 | 2268.2507 | 2680.3414 | 1002.6226 | 285.0092 | 389.0757 | 129.7409 | 1275.0638 | 452.4488 |  |  |  | Semi- detached house |  |  |  |  | Semi- detached house |  |  |  |  | Before 1919 | Attached
1971-1980 |  | 19285 | 26605 | 1444 | 1164 | 208 | 119 | 61 | 2773 | 36 | 51695 | 1971-1980 | 1063 | 40052 | 51195 | 2600 | 7692 | 2980 | 208 | 994 | 220 | 449 | 107453 | 1971-1980 | 114 | 126 | 355 | 1976 | 17845 | 17207 | 8983 | 3200 | 1889 | 51695 | 1971-1980 | 0.0022052 | 0.0024374 | 0.0068672 | 0.038224 | 0.3452 | 0.33286 | 0.17377 | 0.061902 | 0.036541 |  | 215.3228 | 155.3595 | 675.9499 | 2461.221 | 18675.8427 | 21229.7343 | 13690.7119 | 6198.0249 | 4431.8331 |  |  | C | 2457.2252 | 87503.9748 | 154216.9824 | 11909.649 | 16553.6009 | 6286.0022 | 1394.6004 | 2300.3428 | 689.814 | 2246.9908 | 2793.3273 |  |  |  |  | All years | 471948 |  |  |  | All households | 471948 |  |  | Before 1919 | Attached | All households | 15478
1981-1990 |  | 14405 | 22617 | 2023 | 1261 | 108 | 200 | 50 | 2892 | 68 | 43624 | 1981-1990 | 762 | 23385 | 35617 | 3376 | 6160 | 2354 | 196 | 746 | 193 | 290 | 73079 | 1981-1990 | 45 | 43 | 300 | 1948 | 18599 | 15206 | 5228 | 1424 | 831 | 43624 | 1981-1990 | 0.0010315 | 0.0009857 | 0.0068769 | 0.044654 | 0.42635 | 0.34857 | 0.11984 | 0.032643 | 0.019049 |  | 236.9599 | 261.903 | 737.9014 | 4107.3049 | 37092.5386 | 35766.3946 | 18672.0244 | 6651.5059 | 3926.4671 |  |  | D | 2291.1705 | 58227.4708 | 99700.3778 | 7986.4156 | 12311.3579 | 4792.3877 | 587.8606 | 1683.1767 | 442.908 | 1869.9423 | 2087.4358 |  |  |  |  | Before 1919 | 15478 |  |  |  | No central heating | 3625 |  |  | Before 1919 | Attached | No central heating | 474
1991-2000 |  | 19202 | 33425 | 6012 | 1528 | 68 | 388 | 41 | 3271 | 182 | 64117 | 1991-2000 | 555 | 26660 | 57434 | 5219 | 6133 | 2066 | 305 | 645 | 205 | 376 | 99598 | 1991-2000 | 69 | 274 | 536 | 3008 | 30986 | 21728 | 5353 | 1606 | 558 | 64118 | 1991-2000 | 0.0010761 | 0.0042734 | 0.0083596 | 0.046914 | 0.48327 | 0.33888 | 0.083487 | 0.025048 | 0.0087027 |  | 75.3841 | 72.0337 | 502.5605 | 3263.293 | 31157.0769 | 25473.1174 | 8757.9546 | 2385.4873 | 1392.0926 |  |  | E | 1597.2423 | 31052.3108 | 53130.6661 | 4452.5034 | 6690.3851 | 2700.9801 | 271.9771 | 981.5518 | 245.8698 | 1520.2856 | 1152.5463 |  |  |  |  | 1919 to 1945 | 25149 |  |  |  | Oil | 165422 |  |  | Before 1919 | Attached | Oil | 6318
2001-2010 |  | 38126 | 61716 | 7057 | 586 | 56 | 3355 | 181 | 4072 | 356 | 115505 | 2001-2010 | 652 | 51402 | 95400 | 6741 | 6981 | 2601 | 1478 | 1160 | 446 | 690 | 167551 | 2001-2010 | 521 | 1666 | 5056 | 16625 | 73117 | 13951 | 3496 | 892 | 183 | 115507 | 2001-2010 | 0.0045105 | 0.014423 | 0.043772 | 0.14393 | 0.63301 | 0.12078 | 0.030267 | 0.0077225 | 0.0015843 |  | 107.1815 | 425.6192 | 832.5981 | 4672.4911 | 48132.2504 | 33751.2921 | 8315.108 | 2494.6877 | 866.772 |  |  | F | 907.3325 | 14837.5279 | 25918.29 | 2414.1366 | 3263.3522 | 1333.71 | 130.1678 | 500.6795 | 127.1649 | 1296.8096 | 566.4157 | [13 empty] | Before 1919 | Attached | Natural Gas | 5273
Later_2010 |  | 1018 | 19609 | 10902 | 0 | 0 | 188 | 10 | 9 | 227 | 31963 | Later_2010 | 33 | 1565 | 5862 | 907 | 198 | 75 | 53 | 80 | 185 | 69 | 9027 | Later_2010 | 29914 | 1251 | 470 | 206 | 103 | 18 |  | 1 |  | 31963 | Later_2010 | 0.93589 | 0.039139 | 0.014705 | 0.006445 | 0.0032225 | 0.00056315 | 0 | 3.1286e-05 | 0 |  | 755.747 | 2416.6498 | 7334.0824 | 24115.7278 | 106061.3337 | 20236.9034 | 5071.1931 | 1293.9085 | 265.4543 |  |  | G | 1210.2555 | 15130.9438 | 26996.6603 | 2871.8314 | 3475.3849 | 1461.9315 | 139.5956 | 586.381 | 144.5132 | 1325.7365 | 613.7442 |  |  |  |  | 1946 to 1960 | 39121 |  |  |  | Natural Gas | 235910 |  |  | Before 1919 | Attached | Electricity | 836
Total | 0 | 124317 | 225374 | 34746 | 6874 | 619 | 4633 | 483 | 16891 | 1017 | 414954 | Not Stated | 522 | 10878 | 17382 | 3626 | 2231 | 631 | 155 | 266 | 143 | 9533 | 45367 | Total | 30917 | 3722 | 7882 | 27081 | 161926 | 95372 | 46130 | 20720 | 21208 | 414958 | [11 empty] | 8448.3208 | 353.3078 | 132.7375 | 58.1786 | 29.0893 | 5.0836 | 0 | 0.28242 | 0 | [14 empty] | 1.0252 |  |  |  | 1961 to 1970 | 43364 |  |  |  | Electricity | 15517 |  |  | Before 1919 | Attached | Coal (incl. Anthracite_Coal) | 1077
[12 empty] | Total | 9027 | 227017 | 398797 | 33961 | 45740 | 17793 | 2954 | 6594 | 2012 | 12622 | 756517 | [22 empty] | 5040.7778 | 5040.7778 | 5040.7778 | 5040.7778 | 5040.7778 | 5040.7778 | 5040.7778 | 5040.7778 | 5040.7778 | [18 empty] | 1971 to 1980 | 71056 |  |  |  | Coal (incl. Anthracite_Coal) | 25563 |  |  | Before 1919 | Attached | Peat (incl. turf) | 831
Detached | No central heating | Oil | Natural Gas | Electricity | Coal (incl. Anthracite_Coal) | Peat (incl. turf) | Liquid Petroleum Gas (LPG) | Wood (incl. wood pellets) | Other fuels | Not stated |  | Detached | No central heating | Oil | Natural Gas | Electricity | Coal (incl. Anthracite_Coal) | Peat (incl. turf) | Liquid Petroleum Gas (LPG) | Wood (incl. wood pellets) | Other fuels | Not stated |  | Detached | A | B1 | B2 | B3 | C | D | E | F | G |  | Detached | A | B1 | B2 | B3 | C | D | E | F | G | Total | 15273.518 | 9415.3785 | 17319.9338 | 49130.1576 | 278530.6293 | 185219.1731 | 100117.3701 | 49480.5588 | 52030.2807 | 756517 | 1.013 | Detached | No central heating | Oil | Natural Gas | Electricity | Coal (incl. Anthracite_Coal) | Peat (incl. turf) | Liquid Petroleum Gas (LPG) | Wood (incl. wood pellets) | Other fuels | Not stated | Solid Multi Fuel |  |  |  |  | 1981 to 1990 | 49522 |  |  |  | Peat (incl. turf) | 12102 |  |  | Before 1919 | Attached | Liquid Petroleum Gas (LPG) | 85
Before_1919 |  | 14309 | 1169 | 2184 | 307 | 143 | 416 | 153 | 2455 | 23 | 21159 | Before_1919 | 3486 | 42672 | 3088 | 2096 | 6482 | 9242 | 574 | 5593 | 473 | 419 | 74125 | Before_1919 | 73 | 77 | 165 | 337 | 1930 | 3323 | 3790 | 3009 | 8455 | 21159 | Before_1919 | 0.0034501 | 0.0036391 | 0.0077981 | 0.015927 | 0.091214 | 0.15705 | 0.17912 | 0.14221 | 0.39959 | Adjusted Total | 15472.0737 | 9537.7784 | 17545.093 | 49768.8497 | 282151.5275 | 187627.0224 | 101418.896 | 50123.806 | 52706.6744 | 766351.721 |  | A | 187.9682 | 10715.0786 | 2492.9354 | 2117.7742 | 636.8782 | 1530.4366 | 165.0403 | 971.2205 | 1187.916 | 628.8057 | 348.7261 |  |  |  |  | 1991 to 2000 | 80437 |  |  |  | Liquid Petroleum Gas (LPG) | 1972 |  |  | Before 1919 | Attached | Wood (incl. wood pellets) | 420
1919-1945 |  | 10518 | 1646 | 1386 | 256 | 121 | 241 | 90 | 1763 | 11 | 16032 | 1919-1945 | 1343 | 25936 | 3575 | 1041 | 4238 | 7788 | 266 | 2251 | 191 | 218 | 46847 | 1919-1945 | 71 | 56 | 133 | 321 | 1698 | 2771 | 2825 | 2170 | 5987 | 16032 | 1919-1945 | 0.0044286 | 0.003493 | 0.0082959 | 0.020022 | 0.10591 | 0.17284 | 0.17621 | 0.13535 | 0.37344 | Detached | A | B1 | B2 | B3 | C | D | E | F | G |  |  | B1 | 84.2879 | 5422.2427 | 1318.6039 | 490.8222 | 377.0855 | 682.4236 | 75.4386 | 331.9527 | 229.2318 | 540.0201 | 154.6069 |  |  |  |  | 2001 to 2010 | 115869 |  |  |  | Wood (incl. wood pellets) | 4276 |  |  | Before 1919 | Attached | Other fuels | 76
1946-1960 |  | 9928 | 2121 | 923 | 176 | 96 | 175 | 52 | 1206 | 5 | 14682 | 1946-1960 | 834 | 23868 | 4865 | 864 | 3293 | 6483 | 185 | 1648 | 192 | 195 | 42427 | 1946-1960 | 81 | 78 | 186 | 316 | 1906 | 3214 | 2831 | 1986 | 4084 | 14682 | 1946-1960 | 0.005517 | 0.0053126 | 0.012669 | 0.021523 | 0.12982 | 0.21891 | 0.19282 | 0.13527 | 0.27816 |  | 255.7363 | 269.7493 | 578.0342 | 1180.591 | 6761.2482 | 11641.2579 | 13277.2697 | 10541.2413 | 29619.8722 |  |  | B2 | 151.9035 | 12442.4035 | 2859.5617 | 741.3449 | 806.9997 | 1528.2239 | 175.4898 | 682.8203 | 369.1502 | 584.7936 | 335.3382 |  |  |  |  | 2011 or later | 5900 |  |  |  | Other fuels | 1305 |  |  | Before 1919 | Attached | Not stated | 88
1961-1970 |  | 10387 | 2302 | 647 | 109 | 61 | 195 | 53 | 711 | 13 | 14478 | 1961-1970 | 492 | 26248 | 6182 | 856 | 2338 | 4315 | 298 | 1142 | 160 | 190 | 42221 | 1961-1970 | 88 | 67 | 171 | 331 | 2563 | 4213 | 3243 | 1639 | 2163 | 14478 | 1961-1970 | 0.0060782 | 0.0046277 | 0.011811 | 0.022862 | 0.17703 | 0.29099 | 0.224 | 0.11321 | 0.1494 |  | 207.4686 | 163.6372 | 388.6384 | 937.992 | 4961.7144 | 8097.1206 | 8254.9136 | 6340.9425 | 17494.5727 |  |  | B3 | 339.7102 | 34329.6066 | 7656.668 | 1630.4604 | 2133.3311 | 4182.3695 | 495.2842 | 1780.4049 | 860.5228 | 727.79 | 899.5673 |  |  |  |  | Not stated | 26052 |  |  |  | Not stated | 6256 |  |  | Before 1919 | Attached
1971-1980 |  | 27683 | 4302 | 902 | 218 | 145 | 604 | 130 | 1581 | 14 | 35579 | 1971-1980 | 743 | 66311 | 10132 | 1162 | 5117 | 9754 | 841 | 2881 | 346 | 411 | 97698 | 1971-1980 | 121 | 96 | 319 | 960 | 9473 | 12760 | 6909 | 2593 | 2348 | 35579 | 1971-1980 | 0.0034009 | 0.0026982 | 0.008966 | 0.026982 | 0.26625 | 0.35864 | 0.19419 | 0.07288 | 0.065994 |  | 234.068 | 225.3989 | 537.4896 | 913.1543 | 5507.8233 | 9287.5887 | 8180.8226 | 5739.0016 | 11801.6529 |  |  | C | 1717.3043 | 163849.2595 | 34460.9564 | 6165.604 | 11165.4498 | 21844.1809 | 2381.5891 | 8282.3737 | 3026.8541 | 1574.4153 | 4588.0005 |  |  |  | Terraced house |  |  |  |  | Terraced house |  |  |  |  | Before 1919 | Attached | All households | 36956
1981-1990 |  | 25187 | 3952 | 744 | 243 | 128 | 1048 | 134 | 1737 | 17 | 33190 | 1981-1990 | 474 | 54892 | 8821 | 1049 | 5425 | 11032 | 1160 | 2941 | 341 | 356 | 86491 | 1981-1990 | 90 | 94 | 303 | 1399 | 12085 | 13010 | 4266 | 1158 | 785 | 33190 | 1981-1990 | 0.0027117 | 0.0028322 | 0.0091293 | 0.042151 | 0.36412 | 0.39199 | 0.12853 | 0.03489 | 0.023652 |  | 256.6272 | 195.3866 | 498.6732 | 965.2681 | 7474.266 | 12286.0252 | 9457.294 | 4779.6808 | 6307.7789 |  |  | D | 1831.7627 | 107228.3661 | 19875.0199 | 3174.5477 | 9373.7861 | 17614.8169 | 1536.9749 | 5836.3109 | 1064.2403 | 1220.3314 | 3647.2126 |  |  |  |  | All years | 284569 |  |  |  | All households | 284569 |  |  | Before 1919 | Attached | No central heating | 1568
1991-2000 |  | 36438 | 9175 | 1914 | 149 | 58 | 1055 | 134 | 1220 | 16 | 50159 | 1991-2000 | 445 | 74134 | 17190 | 1747 | 4583 | 8635 | 969 | 2895 | 428 | 429 | 111455 | 1991-2000 | 97 | 137 | 760 | 3782 | 26945 | 14603 | 2602 | 820 | 413 | 50159 | 1991-2000 | 0.0019339 | 0.0027313 | 0.015152 | 0.0754 | 0.53719 | 0.29113 | 0.051875 | 0.016348 | 0.0082338 |  | 332.2594 | 263.6108 | 875.9567 | 2636.1078 | 26012.3431 | 35038.2664 | 18971.7384 | 7120.237 | 6447.4804 |  |  | E | 1434.0867 | 50708.0622 | 8524.8396 | 1630.6805 | 5326.9004 | 9547.6158 | 671.1482 | 3290.2431 | 415.7444 | 867.2866 | 2018.3066 |  |  |  |  | Before 1919 | 36956 |  |  |  | No central heating | 5402 |  |  | Before 1919 | Attached | Oil | 8359
2001-2010 |  | 47807 | 14262 | 3795 | 131 | 18 | 1997 | 520 | 927 | 48 | 69505 | 2001-2010 | 644 | 113051 | 26564 | 6208 | 5234 | 11248 | 1668 | 5852 | 3988 | 766 | 175223 | 2001-2010 | 562 | 1504 | 4471 | 12409 | 41033 | 7731 | 1198 | 410 | 200 | 69518 | 2001-2010 | 0.0080842 | 0.021635 | 0.064314 | 0.1785 | 0.59025 | 0.11121 | 0.017233 | 0.0058978 | 0.002877 |  | 234.5342 | 244.9579 | 789.5985 | 3645.7038 | 31492.7308 | 33903.2212 | 11116.9209 | 3017.6733 | 2045.6594 |  |  | F | 979.011 | 26075.1799 | 4225.2763 | 978.2548 | 3058.229 | 5279.643 | 322.7255 | 1942.6335 | 222.5513 | 699.3159 | 1142.2784 |  |  |  |  | 1919 to 1945 | 31594 |  |  |  | Oil | 61595 |  |  | Before 1919 | Attached | Natural Gas | 19994
Later_2010 |  | 2311 | 2722 | 5400 | 6 | 1 | 125 | 51 | 35 | 43 | 10694 | Later_2010 | 149 | 9159 | 2065 | 2298 | 438 | 1332 | 151 | 964 | 1361 | 133 | 18050 | Later_2010 | 8695 | 928 | 544 | 315 | 176 | 31 | 2 | 2 | 1 | 10694 | Later_2010 | 0.81307 | 0.086778 | 0.05087 | 0.029456 | 0.016458 | 0.0028988 | 0.00018702 | 0.00018702 | 9.351e-05 |  | 215.5373 | 304.4186 | 1688.7458 | 8403.7323 | 59872.7043 | 32448.3615 | 5781.7323 | 1822.0678 | 917.7 |  |  | G | 2351.3485 | 46077.5658 | 6457.2581 | 1889.9266 | 6220.7575 | 10428.8425 | 544.8371 | 4156.243 | 405.722 | 885.8381 | 2311.7603 |  |  |  |  | 1946 to 1960 | 38410 |  |  |  | Natural Gas | 162887 |  |  | Before 1919 | Attached | Electricity | 3304
Total | 0 | 184568 | 41651 | 17895 | 1595 | 771 | 5856 | 1317 | 11635 | 190 | 265478 | Not Stated | 240 | 9133 | 3188 | 1027 | 972 | 990 | 97 | 424 | 107 | 4418 | 20596 | Total | 9878 | 3037 | 7052 | 20170 | 97809 | 61656 | 27666 | 13787 | 24436 | 265491 | [11 empty] | 1416.5443 | 3790.8943 | 11269.3408 | 31277.3988 | 103425.377 | 19486.3059 | 3019.6086 | 1033.422 | 504.1083 | [14 empty] | 1.0257 |  |  |  | 1961 to 1970 | 24370 |  |  |  | Electricity | 18444 |  |  | Before 1919 | Attached | Coal (incl. Anthracite_Coal) | 2267
Year_of_Construction (group) | MainSpaceHeatingFuel | Apartments | Attached | Detached | [7 empty] | Total | 8850 | 445404 | 85670 | 18348 | 38120 | 70819 | 6209 | 26591 | 7587 | 7535 | 715133 | [22 empty] | 14675.9632 | 1566.3363 | 918.1971 | 531.6766 | 297.0638 | 52.3237 | 3.3757 | 3.3757 | 1.6879 | [18 empty] | 1971 to 1980 | 36397 |  |  |  | Coal (incl. Anthracite_Coal) | 20177 |  |  | Before 1919 | Attached | Peat (incl. turf) | 632
Before_1919 |  | 363 | 55 | 23 | [41 empty] | 2288.4444 | 2288.4444 | 2288.4444 | 2288.4444 | 2288.4444 | 2288.4444 | 2288.4444 | 2288.4444 | 2288.4444 | [18 empty] | 1981 to 1990 | 23557 |  |  |  | Peat (incl. turf) | 5691 |  |  | Before 1919 | Attached | Liquid Petroleum Gas (LPG) | 111
Before_1919 | Anthracite_Coal | 2 | 3 | 8 | [40 empty] | Total | 20117.183 | 9312.8344 | 19833.1187 | 52780.0691 | 248093.7153 | 164528.9155 | 80352.1204 | 42686.0866 | 77428.957 | 715133 | 1.013 | [16 empty] | 1991 to 2000 | 19161 |  |  |  | Liquid Petroleum Gas (LPG) | 982 |  |  | Before 1919 | Attached | Wood (incl. wood pellets) | 391
Before_1919 | Bottled LPG | 7 | 56 | 62 | [40 empty] | Adjusted Total | 20378.7063 | 9433.9012 | 20090.9492 | 53466.21 | 251318.9336 | 166667.7914 | 81396.698 | 43241.0058 | 78435.5334 | 724429.729 | [17 empty] | 2001 to 2010 | 51682 |  |  |  | Wood (incl. wood pellets) | 2318 |  |  | Before 1919 | Attached | Other fuels | 101
Before_1919 | Bulk LPG (propane or butane) | 24 | 88 | 354 | [68 empty] | 2011 or later | 3127 |  |  |  | Other fuels | 707 |  |  | Before 1919 | Attached | Not stated | 229
Before_1919 | Electricity | 3428 | 2965 | 2184 | [68 empty] | Not stated | 19315 |  |  |  | Not stated | 6366 |  |  | Before 1919 | Apartments
Before_1919 | Heating Oil | 469 | 6480 | 14309 | [67 empty] | Flat or apartment in a purpose- built block |  |  |  |  | Flat or apartment in a purpose- built block |  |  |  |  | Before 1919 | Apartments | All households | 3159
Before_1919 | House Coal | 13 | 149 | 189 | [68 empty] | All years | 172096 |  |  |  | All households | 172096 |  |  | Before 1919 | Apartments | No central heating | 166
Before_1919 | Mains Gas | 1700 | 11573 | 1169 | [68 empty] | Before 1919 | 3159 |  |  |  | No central heating | 3289 |  |  | Before 1919 | Apartments | Oil | 223
Before_1919 | Manufactured Smokeless Fuel_Coal | 26 | 468 | 110 | [68 empty] | 1919 to 1945 | 2434 |  |  |  | Oil | 4596 |  |  | Before 1919 | Apartments | Natural Gas | 1077
Before_1919 | Peat Briquettes | 5 | 9 | 19 | [68 empty] | 1946 to 1960 | 3415 |  |  |  | Natural Gas | 73152 |  |  | Before 1919 | Apartments | Electricity | 1575
Before_1919 | Sod Peat | 1 | 25 | 124 | [68 empty] | 1961 to 1970 | 4039 |  |  |  | Electricity | 78339 |  |  | Before 1919 | Apartments | Coal (incl. Anthracite_Coal) | 40
Before_1919 | Solid Multi-Fuel | 52 | 964 | 2455 | [68 empty] | 1971 to 1980 | 5873 |  |  |  | Coal (incl. Anthracite_Coal) | 1107 |  |  | Before 1919 | Apartments | Peat (incl. turf) | 8
Before_1919 | Wood Chips |  | 1 | 4 | [68 empty] | 1981 to 1990 | 9310 |  |  |  | Peat (incl. turf) | 317 |  |  | Before 1919 | Apartments | Liquid Petroleum Gas (LPG) | 13
Before_1919 | Wood Logs | 2 | 19 | 78 | [68 empty] | 1991 to 2000 | 27108 |  |  |  | Liquid Petroleum Gas (LPG) | 648 |  |  | Before 1919 | Apartments | Wood (incl. wood pellets) | 16
Before_1919 | Wood Pellets (bulk supply for | 2 | 24 | 64 | [68 empty] | 2001 to 2010 | 84521 |  |  |  | Wood (incl. wood pellets) | 350 |  |  | Before 1919 | Apartments | Other fuels | 17
Before_1919 | Wood Pellets (in bags for seco |  | 4 | 7 | [68 empty] | 2011 or later | 5717 |  |  |  | Other fuels | 1146 |  |  | Before 1919 | Apartments | Not stated | 24
1919-1945 |  | 59 | 32 | 11 | [68 empty] | Not stated | 26520 |  |  |  | Not stated | 9152 |  |  | Before 1919 | Apartments
1919-1945 | Anthracite_Coal |  | 1 | 1 | [67 empty] | Flat or apartment in a converted house or commercial building |  |  |  |  | Flat or apartment in a converted house or commercial building |  |  |  |  | Before 1919 | Apartments | All households | 10547
1919-1945 | Bottled LPG | 6 | 29 | 36 | [68 empty] | All years | 28783 |  |  |  | All households | 28783 |  |  | Before 1919 | Apartments | No central heating | 775
1919-1945 | Bulk LPG (propane or butane) | 15 | 66 | 205 | [68 empty] | Before 1919 | 9575 |  |  |  | No central heating | 1513 |  |  | Before 1919 | Apartments | Oil | 1399
1919-1945 | Electricity | 952 | 1854 | 1386 | [68 empty] | 1919 to 1945 | 2653 |  |  |  | Oil | 4191 |  |  | Before 1919 | Apartments | Natural Gas | 2576
1919-1945 | Heating Oil | 266 | 7569 | 10518 | [68 empty] | 1946 to 1960 | 1745 |  |  |  | Natural Gas | 6389 |  |  | Before 1919 | Apartments | Electricity | 5260
1919-1945 | House Coal | 6 | 189 | 163 | [68 empty] | 1961 to 1970 | 1186 |  |  |  | Electricity | 12593 |  |  | Before 1919 | Apartments | Coal (incl. Anthracite_Coal) | 123
1919-1945 | Mains Gas | 1447 | 15245 | 1646 | [68 empty] | 1971 to 1980 | 1176 |  |  |  | Coal (incl. Anthracite_Coal) | 469 |  |  | Before 1919 | Apartments | Peat (incl. turf) | 67
1919-1945 | Manufactured Smokeless Fuel_Coal | 12 | 567 | 92 | [68 empty] | 1981 to 1990 | 1039 |  |  |  | Peat (incl. turf) | 217 |  |  | Before 1919 | Apartments | Liquid Petroleum Gas (LPG) | 43
1919-1945 | Peat Briquettes |  | 19 | 10 | [68 empty] | 1991 to 2000 | 1530 |  |  |  | Liquid Petroleum Gas (LPG) | 126 |  |  | Before 1919 | Apartments | Wood (incl. wood pellets) | 72
1919-1945 | Sod Peat | 1 | 31 | 111 | [68 empty] | 2001 to 2010 | 2247 |  |  |  | Wood (incl. wood pellets) | 182 |  |  | Before 1919 | Apartments | Other fuels | 75
1919-1945 | Solid Multi-Fuel | 36 | 1204 | 1763 | [68 empty] | 2011 or later | 365 |  |  |  | Other fuels | 203 |  |  | Before 1919 | Apartments | Not stated | 157
1919-1945 | Wood Chips |  | 2 | 5 | [68 empty] | Not stated | 7267 |  |  |  | Not stated | 2900 |  |  | Before 1919 | Not stated
1919-1945 | Wood Logs |  | 18 | 51 | [67 empty] | Bed-sit |  |  |  |  | Bed-sit |  |  |  |  | Before 1919 | Not stated | All households | 935
1919-1945 | Wood Pellets (bulk supply for |  | 15 | 30 | [68 empty] | All years | 3266 |  |  |  | All households | 3266 |  |  | Before 1919 | Not stated | No central heating | 38
1919-1945 | Wood Pellets (in bags for seco |  | 3 | 4 | [68 empty] | Before 1919 | 972 |  |  |  | No central heating | 266 |  |  | Before 1919 | Not stated | Oil | 368
1946-1960 |  | 43 | 28 | 5 | [68 empty] | 1919 to 1945 | 306 |  |  |  | Oil | 412 |  |  | Before 1919 | Not stated | Natural Gas | 110
1946-1960 | Anthracite_Coal |  | 2 | 4 | [68 empty] | 1946 to 1960 | 229 |  |  |  | Natural Gas | 535 |  |  | Before 1919 | Not stated | Electricity | 104
1946-1960 | Biodiesel from renewable sourc |  | 1 | [69 empty] | 1961 to 1970 | 195 |  |  |  | Electricity | 1608 |  |  | Before 1919 | Not stated | Coal (incl. Anthracite_Coal) | 104
1946-1960 | Bottled LPG | 4 | 21 | 29 | [68 empty] | 1971 to 1980 | 152 |  |  |  | Coal (incl. Anthracite_Coal) | 34 |  |  | Before 1919 | Not stated | Peat (incl. turf) | 112
1946-1960 | Bulk LPG (propane or butane) | 11 | 62 | 146 | [68 empty] | 1981 to 1990 | 136 |  |  |  | Peat (incl. turf) | 31 |  |  | Before 1919 | Not stated | Liquid Petroleum Gas (LPG) | 4
1946-1960 | Electricity | 561 | 1666 | 923 | [68 empty] | 1991 to 2000 | 142 |  |  |  | Liquid Petroleum Gas (LPG) | 19 |  |  | Before 1919 | Not stated | Wood (incl. wood pellets) | 47
1946-1960 | Heating Oil | 241 | 9598 | 9928 | [68 empty] | 2001 to 2010 | 152 |  |  |  | Wood (incl. wood pellets) | 16 |  |  | Before 1919 | Not stated | Other fuels | 2
1946-1960 | House Coal | 6 | 136 | 110 | [68 empty] | 2011 or later | 42 |  |  |  | Other fuels | 49 |  |  | Before 1919 | Not stated | Not stated | 46
1946-1960 | Mains Gas | 1283 | 20485 | 2121 | [68 empty] | Not stated | 940 |  |  |  | Not stated | 296 |  |  | 1919 to 1945
1946-1960 | Manufactured Smokeless Fuel_Coal | 10 | 447 | 62 | [67 empty] | Not stated |  |  |  |  | Not stated |  |  |  |  | 1920 to 1945 | All households
1946-1960 | Peat Briquettes |  | 18 | 15 | [68 empty] | All years | 21870 |  |  |  | All households | 21870 |  |  | 1920 to 1945 |  | All households | 109668
1946-1960 | Sod Peat | 1 | 30 | 81 | [68 empty] | Before 1919 | 935 |  |  |  | No central heating | 229 |  |  | 1920 to 1945 |  | No central heating | 2951
1946-1960 | Solid Multi-Fuel | 24 | 952 | 1206 | [68 empty] | 1919 to 1945 | 685 |  |  |  | Oil | 4384 |  |  | 1920 to 1945 |  | Oil | 42020
1946-1960 | Wood Logs | 1 | 13 | 29 | [68 empty] | 1946 to 1960 | 760 |  |  |  | Natural Gas | 4623 |  |  | 1920 to 1945 |  | Natural Gas | 35749
1946-1960 | Wood Pellets (bulk supply for | 2 | 11 | 19 | [68 empty] | 1961 to 1970 | 666 |  |  |  | Electricity | 1453 |  |  | 1920 to 1945 |  | Electricity | 5995
1946-1960 | Wood Pellets (in bags for seco |  | 3 | 4 | [68 empty] | 1971 to 1980 | 1121 |  |  |  | Coal (incl. Anthracite_Coal) | 1141 |  |  | 1920 to 1945 |  | Coal (incl. Anthracite_Coal) | 8805
1961-1970 |  | 377 | 33 | 13 | [68 empty] | 1981 to 1990 | 989 |  |  |  | Peat (incl. turf) | 852 |  |  | 1920 to 1945 |  | Peat (incl. turf) | 9852
1961-1970 | Anthracite_Coal |  | 1 | 4 | [68 empty] | 1991 to 2000 | 978 |  |  |  | Liquid Petroleum Gas (LPG) | 34 |  |  | 1920 to 1945 |  | Liquid Petroleum Gas (LPG) | 400
1961-1970 | Bottled LPG | 4 | 17 | 22 | [68 empty] | 2001 to 2010 | 2069 |  |  |  | Wood (incl. wood pellets) | 243 |  |  | 1920 to 1945 |  | Wood (incl. wood pellets) | 2925
1961-1970 | Bulk LPG (propane or butane) | 3 | 44 | 173 | [68 empty] | 2011 or later | 235 |  |  |  | Other fuels | 71 |  |  | 1920 to 1945 |  | Other fuels | 391
1961-1970 | Electricity | 735 | 823 | 647 | [68 empty] | Not stated | 13432 |  |  |  | Not stated | 8840 |  |  | 1920 to 1945 |  | Not stated | 580
1961-1970 | Heating Oil | 219 | 8634 | 10387 | [77 empty] | 1920 to 1945 | Detached
1961-1970 | House Coal | 4 | 106 | 62 | [77 empty] | 1920 to 1945 | Detached | All households | 46847
1961-1970 | Mains Gas | 1112 | 14099 | 2302 | [77 empty] | 1920 to 1945 | Detached | No central heating | 1343
1961-1970 | Manufactured Smokeless Fuel_Coal | 13 | 266 | 43 | [77 empty] | 1920 to 1945 | Detached | Oil | 25936
1961-1970 | Peat Briquettes |  | 16 | 12 | [77 empty] | 1920 to 1945 | Detached | Natural Gas | 3575
1961-1970 | Sod Peat |  | 31 | 49 | [77 empty] | 1920 to 1945 | Detached | Electricity | 1041
1961-1970 | Solid Multi-Fuel | 18 | 754 | 711 | [77 empty] | 1920 to 1945 | Detached | Coal (incl. Anthracite_Coal) | 4238
1961-1970 | Wood Chips |  | 4 | [78 empty] | 1920 to 1945 | Detached | Peat (incl. turf) | 7788
1961-1970 | Wood Logs |  | 10 | 19 | [77 empty] | 1920 to 1945 | Detached | Liquid Petroleum Gas (LPG) | 266
1961-1970 | Wood Pellets (bulk supply for | 1 | 10 | 28 | [77 empty] | 1920 to 1945 | Detached | Wood (incl. wood pellets) | 2251
1961-1970 | Wood Pellets (in bags for seco |  | 3 | 6 | [77 empty] | 1920 to 1945 | Detached | Other fuels | 191
1971-1980 |  | 256 | 36 | 14 | [77 empty] | 1920 to 1945 | Detached | Not stated | 218
1971-1980 | Anthracite_Coal |  | 5 | 4 | [77 empty] | 1920 to 1945 | Attached
1971-1980 | Bottled LPG | 3 | 35 | 53 | [77 empty] | 1920 to 1945 | Attached | All households | 25149
1971-1980 | Bulk LPG (propane or butane) | 31 | 84 | 551 | [77 empty] | 1920 to 1945 | Attached | No central heating | 466
1971-1980 | Electricity | 994 | 1444 | 902 | [77 empty] | 1920 to 1945 | Attached | Oil | 8157
1971-1980 | Heating Oil | 497 | 19285 | 27683 | [77 empty] | 1920 to 1945 | Attached | Natural Gas | 12128
1971-1980 | House Coal | 9 | 392 | 124 | [77 empty] | 1920 to 1945 | Attached | Electricity | 847
1971-1980 | Mains Gas | 1796 | 26605 | 4302 | [77 empty] | 1920 to 1945 | Attached | Coal (incl. Anthracite_Coal) | 1673
1971-1980 | Manufactured Smokeless Fuel_Coal | 16 | 767 | 90 | [77 empty] | 1920 to 1945 | Attached | Peat (incl. turf) | 1258
1971-1980 | Peat Briquettes |  | 30 | 20 | [77 empty] | 1920 to 1945 | Attached | Liquid Petroleum Gas (LPG) | 73
1971-1980 | Sod Peat | 1 | 178 | 125 | [77 empty] | 1920 to 1945 | Attached | Wood (incl. wood pellets) | 350
1971-1980 | Solid Multi-Fuel | 71 | 2773 | 1581 | [77 empty] | 1920 to 1945 | Attached | Other fuels | 78
1971-1980 | Wood Chips |  | 2 | 1 | [77 empty] | 1920 to 1945 | Attached | Not stated | 119
1971-1980 | Wood Logs | 1 | 38 | 51 | [77 empty] | 1920 to 1945 | Attached
1971-1980 | Wood Pellets (bulk supply for | 1 | 15 | 66 | [77 empty] | 1920 to 1945 | Attached | All households | 31594
1971-1980 | Wood Pellets (in bags for seco | 1 | 6 | 12 | [77 empty] | 1920 to 1945 | Attached | No central heating | 894
1981-1990 |  | 170 | 68 | 17 | [77 empty] | 1920 to 1945 | Attached | Oil | 7089
1981-1990 | Anthracite_Coal |  | 7 | 6 | [77 empty] | 1920 to 1945 | Attached | Natural Gas | 17813
1981-1990 | Bottled LPG | 6 | 29 | 101 | [77 empty] | 1920 to 1945 | Attached | Electricity | 1834
1981-1990 | Bulk LPG (propane or butane) | 73 | 171 | 947 | [77 empty] | 1920 to 1945 | Attached | Coal (incl. Anthracite_Coal) | 2708
1981-1990 | Electricity | 3503 | 2023 | 744 | [77 empty] | 1920 to 1945 | Attached | Peat (incl. turf) | 684
1981-1990 | Heating Oil | 399 | 14405 | 25187 | [77 empty] | 1920 to 1945 | Attached | Liquid Petroleum Gas (LPG) | 49
1981-1990 | House Coal | 19 | 342 | 136 | [77 empty] | 1920 to 1945 | Attached | Wood (incl. wood pellets) | 273
1981-1990 | Mains Gas | 2009 | 22617 | 3952 | [77 empty] | 1920 to 1945 | Attached | Other fuels | 83
1981-1990 | Manufactured Smokeless Fuel_Coal | 66 | 912 | 101 | [77 empty] | 1920 to 1945 | Attached | Not stated | 167
1981-1990 | Peat Briquettes | 1 | 29 | 17 | [77 empty] | 1920 to 1945 | Apartments
1981-1990 | Sod Peat | 2 | 79 | 111 | [77 empty] | 1920 to 1945 | Apartments | All households | 2434
1981-1990 | Solid Multi-Fuel | 90 | 2892 | 1737 | [77 empty] | 1920 to 1945 | Apartments | No central heating | 62
1981-1990 | Wood Chips |  |  | 4 | [77 empty] | 1920 to 1945 | Apartments | Oil | 140
1981-1990 | Wood Logs | 3 | 24 | 45 | [77 empty] | 1920 to 1945 | Apartments | Natural Gas | 1393
1981-1990 | Wood Pellets (bulk supply for | 1 | 22 | 69 | [77 empty] | 1920 to 1945 | Apartments | Electricity | 715
1981-1990 | Wood Pellets (in bags for seco |  | 4 | 16 | [77 empty] | 1920 to 1945 | Apartments | Coal (incl. Anthracite_Coal) | 55
1991-2000 |  | 626 | 182 | 16 | [77 empty] | 1920 to 1945 | Apartments | Peat (incl. turf) | 19
1991-2000 | Anthracite_Coal |  | 3 | 1 | [77 empty] | 1920 to 1945 | Apartments | Liquid Petroleum Gas (LPG) | 4
1991-2000 | Biodiesel from renewable sourc | 1 | [79 empty] | 1920 to 1945 | Apartments | Wood (incl. wood pellets) | 12
1991-2000 | Bottled LPG | 14 | 62 | 93 | [77 empty] | 1920 to 1945 | Apartments | Other fuels | 11
1991-2000 | Bulk LPG (propane or butane) | 208 | 326 | 962 | [77 empty] | 1920 to 1945 | Apartments | Not stated | 23
1991-2000 | Electricity | 19041 | 6012 | 1914 | [77 empty] | 1920 to 1945 | Apartments
1991-2000 | Electricity - Standard Domesti | 1 | 1 | [78 empty] | 1920 to 1945 | Apartments | All households | 2959
1991-2000 | Heating Oil | 685 | 19202 | 36438 | [77 empty] | 1920 to 1945 | Apartments | No central heating | 172
1991-2000 | House Coal | 12 | 551 | 70 | [77 empty] | 1920 to 1945 | Apartments | Oil | 435
1991-2000 | Mains Gas | 4626 | 33425 | 9175 | [77 empty] | 1920 to 1945 | Apartments | Natural Gas | 676
1991-2000 | Manufactured Smokeless Fuel_Coal | 50 | 974 | 78 | [77 empty] | 1920 to 1945 | Apartments | Electricity | 1520
1991-2000 | Peat Briquettes | 1 | 22 | 7 | [77 empty] | 1920 to 1945 | Apartments | Coal (incl. Anthracite_Coal) | 44
1991-2000 | Sod Peat |  | 46 | 51 | [77 empty] | 1920 to 1945 | Apartments | Peat (incl. turf) | 24
1991-2000 | Solid Multi-Fuel | 88 | 3271 | 1220 | [77 empty] | 1920 to 1945 | Apartments | Liquid Petroleum Gas (LPG) | 7
1991-2000 | Wood Chips |  | 2 | 1 | [77 empty] | 1920 to 1945 | Apartments | Wood (incl. wood pellets) | 17
1991-2000 | Wood Logs |  | 27 | 34 | [77 empty] | 1920 to 1945 | Apartments | Other fuels | 28
1991-2000 | Wood Pellets (bulk supply for | 1 | 7 | 90 | [77 empty] | 1920 to 1945 | Apartments | Not stated | 36
1991-2000 | Wood Pellets (in bags for seco |  | 5 | 9 | [77 empty] | 1920 to 1945 | Not stated
2001-2010 |  | 3552 | 356 | 48 | [77 empty] | 1920 to 1945 | Not stated | All households | 685
2001-2010 | Biodiesel from renewable sourc | 1 | [79 empty] | 1920 to 1945 | Not stated | No central heating | 14
2001-2010 | Bottled LPG | 34 | 70 | 121 | [77 empty] | 1920 to 1945 | Not stated | Oil | 263
2001-2010 | Bulk LPG (propane or butane) | 1460 | 3285 | 1876 | [77 empty] | 1920 to 1945 | Not stated | Natural Gas | 164
2001-2010 | Electricity | 33830 | 7057 | 3795 | [77 empty] | 1920 to 1945 | Not stated | Electricity | 38
2001-2010 | Electricity - Off-peak Night-R |  |  | 6 | [77 empty] | 1920 to 1945 | Not stated | Coal (incl. Anthracite_Coal) | 87
2001-2010 | Electricity - On-peak Night-Ra |  |  | 1 | [77 empty] | 1920 to 1945 | Not stated | Peat (incl. turf) | 79
2001-2010 | Electricity - Standard Domesti |  | 2 | 6 | [77 empty] | 1920 to 1945 | Not stated | Liquid Petroleum Gas (LPG) | 1
2001-2010 | Heating Oil | 1113 | 38126 | 47807 | [77 empty] | 1920 to 1945 | Not stated | Wood (incl. wood pellets) | 22
2001-2010 | House Coal |  | 256 | 62 | [77 empty] | 1920 to 1945 | Not stated | Other fuels | 0
2001-2010 | Mains Gas | 38133 | 61716 | 14262 | [77 empty] | 1920 to 1945 | Not stated | Not stated | 17
2001-2010 | Manufactured Smokeless Fuel_Coal | 27 | 330 | 69 | [77 empty] | 1946 to 1960
2001-2010 | Peat Briquettes | 1 | 4 | 1 | [77 empty] | 1946 to 1960 | All households
2001-2010 | Sod Peat |  | 52 | 17 | [77 empty] | 1946 to 1960 |  | All households | 126107
2001-2010 | Solid Multi-Fuel | 59 | 4072 | 927 | [77 empty] | 1946 to 1960 |  | No central heating | 2346
2001-2010 | Wood Chips |  | 2 | 8 | [77 empty] | 1946 to 1960 |  | Oil | 45409
2001-2010 | Wood Logs |  | 16 | 69 | [77 empty] | 1946 to 1960 |  | Natural Gas | 52319
2001-2010 | Wood Pellets (bulk supply for | 171 | 119 | 426 | [77 empty] | 1946 to 1960 |  | Electricity | 5334
2001-2010 | Wood Pellets (in bags for seco |  | 44 | 17 | [77 empty] | 1946 to 1960 |  | Coal (incl. Anthracite_Coal) | 8187
Later_2010 |  | 3321 | 227 | 43 | [77 empty] | 1946 to 1960 |  | Peat (incl. turf) | 8789
Later_2010 | Biodiesel from renewable sourc | 1 | [79 empty] | 1946 to 1960 |  | Liquid Petroleum Gas (LPG) | 310
Later_2010 | Bioethanol from renewable sour | 1 | [79 empty] | 1946 to 1960 |  | Wood (incl. wood pellets) | 2440
Later_2010 | Bottled LPG |  | 1 | 7 | [77 empty] | 1946 to 1960 |  | Other fuels | 386
Later_2010 | Bulk LPG (propane or butane) | 3 | 187 | 118 | [77 empty] | 1946 to 1960 |  | Not stated | 587
Later_2010 | Electricity | 1307 | 10902 | 5400 | [77 empty] | 1946 to 1960 | Detached
Later_2010 | Heating Oil | 34 | 1018 | 2311 | [77 empty] | 1946 to 1960 | Detached | All households | 42427
Later_2010 | House Coal |  |  | 3 | [77 empty] | 1946 to 1960 | Detached | No central heating | 834
Later_2010 | Mains Gas | 2809 | 19609 | 2722 | [77 empty] | 1946 to 1960 | Detached | Oil | 23868
Later_2010 | Manufactured Smokeless Fuel_Coal |  |  | 3 | [77 empty] | 1946 to 1960 | Detached | Natural Gas | 4865
Later_2010 | Sod Peat |  |  | 1 | [77 empty] | 1946 to 1960 | Detached | Electricity | 864
Later_2010 | Solid Multi-Fuel |  | 9 | 35 | [77 empty] | 1946 to 1960 | Detached | Coal (incl. Anthracite_Coal) | 3293
Later_2010 | Wood Chips |  |  | 1 | [77 empty] | 1946 to 1960 | Detached | Peat (incl. turf) | 6483
Later_2010 | Wood Logs |  |  | 27 | [77 empty] | 1946 to 1960 | Detached | Liquid Petroleum Gas (LPG) | 185
Later_2010 | Wood Pellets (bulk supply for |  | 10 | 22 | [77 empty] | 1946 to 1960 | Detached | Wood (incl. wood pellets) | 1648
Later_2010 | Wood Pellets (in bags for seco |  |  | 1 | [77 empty] | 1946 to 1960 | Detached | Other fuels | 192
[82 empty] | 1946 to 1960 | Detached | Not stated | 195
[82 empty] | 1946 to 1960 | Attached
[82 empty] | 1946 to 1960 | Attached | All households | 39121
[82 empty] | 1946 to 1960 | Attached | No central heating | 499
[82 empty] | 1946 to 1960 | Attached | Oil | 11993
[82 empty] | 1946 to 1960 | Attached | Natural Gas | 21486
[82 empty] | 1946 to 1960 | Attached | Electricity | 1137
[82 empty] | 1946 to 1960 | Attached | Coal (incl. Anthracite_Coal) | 1969
[82 empty] | 1946 to 1960 | Attached | Peat (incl. turf) | 1282
[82 empty] | 1946 to 1960 | Attached | Liquid Petroleum Gas (LPG) | 64
[82 empty] | 1946 to 1960 | Attached | Wood (incl. wood pellets) | 423
[82 empty] | 1946 to 1960 | Attached | Other fuels | 91
[82 empty] | 1946 to 1960 | Attached | Not stated | 177
[82 empty] | 1946 to 1960 | Attached
[82 empty] | 1946 to 1960 | Attached | All households | 38410
[82 empty] | 1946 to 1960 | Attached | No central heating | 787
[82 empty] | 1946 to 1960 | Attached | Oil | 8816
[82 empty] | 1946 to 1960 | Attached | Natural Gas | 22951
[82 empty] | 1946 to 1960 | Attached | Electricity | 1579
[82 empty] | 1946 to 1960 | Attached | Coal (incl. Anthracite_Coal) | 2750
[82 empty] | 1946 to 1960 | Attached | Peat (incl. turf) | 920
[82 empty] | 1946 to 1960 | Attached | Liquid Petroleum Gas (LPG) | 48
[82 empty] | 1946 to 1960 | Attached | Wood (incl. wood pellets) | 333
[82 empty] | 1946 to 1960 | Attached | Other fuels | 72
[82 empty] | 1946 to 1960 | Attached | Not stated | 154
[82 empty] | 1946 to 1960 | Apartments
[82 empty] | 1946 to 1960 | Apartments | All households | 3415
[82 empty] | 1946 to 1960 | Apartments | No central heating | 78
[82 empty] | 1946 to 1960 | Apartments | Oil | 182
[82 empty] | 1946 to 1960 | Apartments | Natural Gas | 2264
[82 empty] | 1946 to 1960 | Apartments | Electricity | 764
[82 empty] | 1946 to 1960 | Apartments | Coal (incl. Anthracite_Coal) | 62
[82 empty] | 1946 to 1960 | Apartments | Peat (incl. turf) | 15
[82 empty] | 1946 to 1960 | Apartments | Liquid Petroleum Gas (LPG) | 4
[82 empty] | 1946 to 1960 | Apartments | Wood (incl. wood pellets) | 10
[82 empty] | 1946 to 1960 | Apartments | Other fuels | 10
[82 empty] | 1946 to 1960 | Apartments | Not stated | 26
[82 empty] | 1946 to 1960 | Apartments
[82 empty] | 1946 to 1960 | Apartments | All households | 1974
[82 empty] | 1946 to 1960 | Apartments | No central heating | 134
[82 empty] | 1946 to 1960 | Apartments | Oil | 323
[82 empty] | 1946 to 1960 | Apartments | Natural Gas | 466
[82 empty] | 1946 to 1960 | Apartments | Electricity | 946
[82 empty] | 1946 to 1960 | Apartments | Coal (incl. Anthracite_Coal) | 36
[82 empty] | 1946 to 1960 | Apartments | Peat (incl. turf) | 22
[82 empty] | 1946 to 1960 | Apartments | Liquid Petroleum Gas (LPG) | 8
[82 empty] | 1946 to 1960 | Apartments | Wood (incl. wood pellets) | 9
[82 empty] | 1946 to 1960 | Apartments | Other fuels | 20
[82 empty] | 1946 to 1960 | Apartments | Not stated | 10
[82 empty] | 1946 to 1960 | Not stated
[82 empty] | 1946 to 1960 | Not stated | All households | 760
[82 empty] | 1946 to 1960 | Not stated | No central heating | 14
[82 empty] | 1946 to 1960 | Not stated | Oil | 227
[82 empty] | 1946 to 1960 | Not stated | Natural Gas | 287
[82 empty] | 1946 to 1960 | Not stated | Electricity | 44
[82 empty] | 1946 to 1960 | Not stated | Coal (incl. Anthracite_Coal) | 77
[82 empty] | 1946 to 1960 | Not stated | Peat (incl. turf) | 67
[82 empty] | 1946 to 1960 | Not stated | Liquid Petroleum Gas (LPG) | 1
[82 empty] | 1946 to 1960 | Not stated | Wood (incl. wood pellets) | 17
[82 empty] | 1946 to 1960 | Not stated | Other fuels | 1
[82 empty] | 1946 to 1960 | Not stated | Not stated | 25
1961 to 1970
[82 empty] | 1961 to 1970 | All households
[82 empty] | 1961 to 1970 |  | All households | 116041
[82 empty] | 1961 to 1970 |  | No central heating | 1455
[82 empty] | 1961 to 1970 |  | Oil | 49346
[82 empty] | 1961 to 1970 |  | Natural Gas | 45221
[82 empty] | 1961 to 1970 |  | Electricity | 4720
[82 empty] | 1961 to 1970 |  | Coal (incl. Anthracite_Coal) | 6401
[82 empty] | 1961 to 1970 |  | Peat (incl. turf) | 5888
[82 empty] | 1961 to 1970 |  | Liquid Petroleum Gas (LPG) | 443
[82 empty] | 1961 to 1970 |  | Wood (incl. wood pellets) | 1688
[82 empty] | 1961 to 1970 |  | Other fuels | 329
[82 empty] | 1961 to 1970 |  | Not stated | 550
[82 empty] | 1961 to 1970 | Detached
[82 empty] | 1961 to 1970 | Detached | All households | 42221
[82 empty] | 1961 to 1970 | Detached | No central heating | 492
[82 empty] | 1961 to 1970 | Detached | Oil | 26248
[82 empty] | 1961 to 1970 | Detached | Natural Gas | 6182
[82 empty] | 1961 to 1970 | Detached | Electricity | 856
[82 empty] | 1961 to 1970 | Detached | Coal (incl. Anthracite_Coal) | 2338
[82 empty] | 1961 to 1970 | Detached | Peat (incl. turf) | 4315
[82 empty] | 1961 to 1970 | Detached | Liquid Petroleum Gas (LPG) | 298
[82 empty] | 1961 to 1970 | Detached | Wood (incl. wood pellets) | 1142
[82 empty] | 1961 to 1970 | Detached | Other fuels | 160
[82 empty] | 1961 to 1970 | Detached | Not stated | 190
[82 empty] | 1961 to 1970 | Attached
[82 empty] | 1961 to 1970 | Attached | All households | 43364
[82 empty] | 1961 to 1970 | Attached | No central heating | 342
[82 empty] | 1961 to 1970 | Attached | Oil | 15757
[82 empty] | 1961 to 1970 | Attached | Natural Gas | 22945
[82 empty] | 1961 to 1970 | Attached | Electricity | 1051
[82 empty] | 1961 to 1970 | Attached | Coal (incl. Anthracite_Coal) | 1779
[82 empty] | 1961 to 1970 | Attached | Peat (incl. turf) | 835
[82 empty] | 1961 to 1970 | Attached | Liquid Petroleum Gas (LPG) | 99
[82 empty] | 1961 to 1970 | Attached | Wood (incl. wood pellets) | 322
[82 empty] | 1961 to 1970 | Attached | Other fuels | 76
[82 empty] | 1961 to 1970 | Attached | Not stated | 158
[82 empty] | 1961 to 1970 | Attached
[82 empty] | 1961 to 1970 | Attached | All households | 24370
[82 empty] | 1961 to 1970 | Attached | No central heating | 410
[82 empty] | 1961 to 1970 | Attached | Oil | 6586
[82 empty] | 1961 to 1970 | Attached | Natural Gas | 13317
[82 empty] | 1961 to 1970 | Attached | Electricity | 904
[82 empty] | 1961 to 1970 | Attached | Coal (incl. Anthracite_Coal) | 2122
[82 empty] | 1961 to 1970 | Attached | Peat (incl. turf) | 644
[82 empty] | 1961 to 1970 | Attached | Liquid Petroleum Gas (LPG) | 30
[82 empty] | 1961 to 1970 | Attached | Wood (incl. wood pellets) | 191
[82 empty] | 1961 to 1970 | Attached | Other fuels | 43
[82 empty] | 1961 to 1970 | Attached | Not stated | 123
[82 empty] | 1961 to 1970 | Apartments
[82 empty] | 1961 to 1970 | Apartments | All households | 4039
[82 empty] | 1961 to 1970 | Apartments | No central heating | 126
[82 empty] | 1961 to 1970 | Apartments | Oil | 242
[82 empty] | 1961 to 1970 | Apartments | Natural Gas | 2214
[82 empty] | 1961 to 1970 | Apartments | Electricity | 1251
[82 empty] | 1961 to 1970 | Apartments | Coal (incl. Anthracite_Coal) | 81
[82 empty] | 1961 to 1970 | Apartments | Peat (incl. turf) | 20
[82 empty] | 1961 to 1970 | Apartments | Liquid Petroleum Gas (LPG) | 10
[82 empty] | 1961 to 1970 | Apartments | Wood (incl. wood pellets) | 16
[82 empty] | 1961 to 1970 | Apartments | Other fuels | 36
[82 empty] | 1961 to 1970 | Apartments | Not stated | 43
[82 empty] | 1961 to 1970 | Apartments
[82 empty] | 1961 to 1970 | Apartments | All households | 1381
[82 empty] | 1961 to 1970 | Apartments | No central heating | 71
[82 empty] | 1961 to 1970 | Apartments | Oil | 264
[82 empty] | 1961 to 1970 | Apartments | Natural Gas | 346
[82 empty] | 1961 to 1970 | Apartments | Electricity | 628
[82 empty] | 1961 to 1970 | Apartments | Coal (incl. Anthracite_Coal) | 19
[82 empty] | 1961 to 1970 | Apartments | Peat (incl. turf) | 14
[82 empty] | 1961 to 1970 | Apartments | Liquid Petroleum Gas (LPG) | 5
[82 empty] | 1961 to 1970 | Apartments | Wood (incl. wood pellets) | 8
[82 empty] | 1961 to 1970 | Apartments | Other fuels | 13
[82 empty] | 1961 to 1970 | Apartments | Not stated | 13
[82 empty] | 1961 to 1970 | Not stated
[82 empty] | 1961 to 1970 | Not stated | All households | 666
[82 empty] | 1961 to 1970 | Not stated | No central heating | 14
[82 empty] | 1961 to 1970 | Not stated | Oil | 249
[82 empty] | 1961 to 1970 | Not stated | Natural Gas | 217
[82 empty] | 1961 to 1970 | Not stated | Electricity | 30
[82 empty] | 1961 to 1970 | Not stated | Coal (incl. Anthracite_Coal) | 62
[82 empty] | 1961 to 1970 | Not stated | Peat (incl. turf) | 60
[82 empty] | 1961 to 1970 | Not stated | Liquid Petroleum Gas (LPG) | 1
[82 empty] | 1961 to 1970 | Not stated | Wood (incl. wood pellets) | 9
[82 empty] | 1961 to 1970 | Not stated | Other fuels | 1
[82 empty] | 1961 to 1970 | Not stated | Not stated | 23
1971 to 1980
[82 empty] | 1971 to 1980 | All households
[82 empty] | 1971 to 1980 |  | All households | 213473
[82 empty] | 1971 to 1980 |  | No central heating | 2065
[82 empty] | 1971 to 1980 |  | Oil | 107466
[82 empty] | 1971 to 1980 |  | Natural Gas | 64595
[82 empty] | 1971 to 1980 |  | Electricity | 6763
[82 empty] | 1971 to 1980 |  | Coal (incl. Anthracite_Coal) | 13094
[82 empty] | 1971 to 1980 |  | Peat (incl. turf) | 12883
[82 empty] | 1971 to 1980 |  | Liquid Petroleum Gas (LPG) | 1087
[82 empty] | 1971 to 1980 |  | Wood (incl. wood pellets) | 3939
[82 empty] | 1971 to 1980 |  | Other fuels | 636
[82 empty] | 1971 to 1980 |  | Not stated | 945
[82 empty] | 1971 to 1980 | Detached
[82 empty] | 1971 to 1980 | Detached | All households | 97698
[82 empty] | 1971 to 1980 | Detached | No central heating | 743
[82 empty] | 1971 to 1980 | Detached | Oil | 66311
[82 empty] | 1971 to 1980 | Detached | Natural Gas | 10132
[82 empty] | 1971 to 1980 | Detached | Electricity | 1162
[82 empty] | 1971 to 1980 | Detached | Coal (incl. Anthracite_Coal) | 5117
[82 empty] | 1971 to 1980 | Detached | Peat (incl. turf) | 9754
[82 empty] | 1971 to 1980 | Detached | Liquid Petroleum Gas (LPG) | 841
[82 empty] | 1971 to 1980 | Detached | Wood (incl. wood pellets) | 2881
[82 empty] | 1971 to 1980 | Detached | Other fuels | 346
[82 empty] | 1971 to 1980 | Detached | Not stated | 411
[82 empty] | 1971 to 1980 | Attached
[82 empty] | 1971 to 1980 | Attached | All households | 71056
[82 empty] | 1971 to 1980 | Attached | No central heating | 476
[82 empty] | 1971 to 1980 | Attached | Oil | 29781
[82 empty] | 1971 to 1980 | Attached | Natural Gas | 32465
[82 empty] | 1971 to 1980 | Attached | Electricity | 1405
[82 empty] | 1971 to 1980 | Attached | Coal (incl. Anthracite_Coal) | 3866
[82 empty] | 1971 to 1980 | Attached | Peat (incl. turf) | 1862
[82 empty] | 1971 to 1980 | Attached | Liquid Petroleum Gas (LPG) | 151
[82 empty] | 1971 to 1980 | Attached | Wood (incl. wood pellets) | 632
[82 empty] | 1971 to 1980 | Attached | Other fuels | 141
[82 empty] | 1971 to 1980 | Attached | Not stated | 277
[82 empty] | 1971 to 1980 | Attached
[82 empty] | 1971 to 1980 | Attached | All households | 36397
[82 empty] | 1971 to 1980 | Attached | No central heating | 587
[82 empty] | 1971 to 1980 | Attached | Oil | 10271
[82 empty] | 1971 to 1980 | Attached | Natural Gas | 18730
[82 empty] | 1971 to 1980 | Attached | Electricity | 1195
[82 empty] | 1971 to 1980 | Attached | Coal (incl. Anthracite_Coal) | 3826
[82 empty] | 1971 to 1980 | Attached | Peat (incl. turf) | 1118
[82 empty] | 1971 to 1980 | Attached | Liquid Petroleum Gas (LPG) | 57
[82 empty] | 1971 to 1980 | Attached | Wood (incl. wood pellets) | 362
[82 empty] | 1971 to 1980 | Attached | Other fuels | 79
[82 empty] | 1971 to 1980 | Attached | Not stated | 172
[82 empty] | 1971 to 1980 | Apartments
[82 empty] | 1971 to 1980 | Apartments | All households | 5873
[82 empty] | 1971 to 1980 | Apartments | No central heating | 165
[82 empty] | 1971 to 1980 | Apartments | Oil | 402
[82 empty] | 1971 to 1980 | Apartments | Natural Gas | 2613
[82 empty] | 1971 to 1980 | Apartments | Electricity | 2396
[82 empty] | 1971 to 1980 | Apartments | Coal (incl. Anthracite_Coal) | 127
[82 empty] | 1971 to 1980 | Apartments | Peat (incl. turf) | 31
[82 empty] | 1971 to 1980 | Apartments | Liquid Petroleum Gas (LPG) | 26
[82 empty] | 1971 to 1980 | Apartments | Wood (incl. wood pellets) | 24
[82 empty] | 1971 to 1980 | Apartments | Other fuels | 46
[82 empty] | 1971 to 1980 | Apartments | Not stated | 43
[82 empty] | 1971 to 1980 | Apartments
[82 empty] | 1971 to 1980 | Apartments | All households | 1328
[82 empty] | 1971 to 1980 | Apartments | No central heating | 79
[82 empty] | 1971 to 1980 | Apartments | Oil | 277
[82 empty] | 1971 to 1980 | Apartments | Natural Gas | 298
[82 empty] | 1971 to 1980 | Apartments | Electricity | 555
[82 empty] | 1971 to 1980 | Apartments | Coal (incl. Anthracite_Coal) | 48
[82 empty] | 1971 to 1980 | Apartments | Peat (incl. turf) | 17
[82 empty] | 1971 to 1980 | Apartments | Liquid Petroleum Gas (LPG) | 11
[82 empty] | 1971 to 1980 | Apartments | Wood (incl. wood pellets) | 13
[82 empty] | 1971 to 1980 | Apartments | Other fuels | 16
[82 empty] | 1971 to 1980 | Apartments | Not stated | 14
[82 empty] | 1971 to 1980 | Not stated
[82 empty] | 1971 to 1980 | Not stated | All households | 1121
[82 empty] | 1971 to 1980 | Not stated | No central heating | 15
[82 empty] | 1971 to 1980 | Not stated | Oil | 424
[82 empty] | 1971 to 1980 | Not stated | Natural Gas | 357
[82 empty] | 1971 to 1980 | Not stated | Electricity | 50
[82 empty] | 1971 to 1980 | Not stated | Coal (incl. Anthracite_Coal) | 110
[82 empty] | 1971 to 1980 | Not stated | Peat (incl. turf) | 101
[82 empty] | 1971 to 1980 | Not stated | Liquid Petroleum Gas (LPG) | 1
[82 empty] | 1971 to 1980 | Not stated | Wood (incl. wood pellets) | 27
[82 empty] | 1971 to 1980 | Not stated | Other fuels | 8
[82 empty] | 1971 to 1980 | Not stated | Not stated | 28
1981 to 1990
[82 empty] | 1981 to 1990 | All households
[82 empty] | 1981 to 1990 |  | All households | 171044
[82 empty] | 1981 to 1990 |  | No central heating | 1605
[82 empty] | 1981 to 1990 |  | Oil | 79276
[82 empty] | 1981 to 1990 |  | Natural Gas | 47640
[82 empty] | 1981 to 1990 |  | Electricity | 10478
[82 empty] | 1981 to 1990 |  | Coal (incl. Anthracite_Coal) | 11935
[82 empty] | 1981 to 1990 |  | Peat (incl. turf) | 13578
[82 empty] | 1981 to 1990 |  | Liquid Petroleum Gas (LPG) | 1414
[82 empty] | 1981 to 1990 |  | Wood (incl. wood pellets) | 3748
[82 empty] | 1981 to 1990 |  | Other fuels | 617
[82 empty] | 1981 to 1990 |  | Not stated | 753
[82 empty] | 1981 to 1990 | Detached
[82 empty] | 1981 to 1990 | Detached | All households | 86491
[82 empty] | 1981 to 1990 | Detached | No central heating | 474
[82 empty] | 1981 to 1990 | Detached | Oil | 54892
[82 empty] | 1981 to 1990 | Detached | Natural Gas | 8821
[82 empty] | 1981 to 1990 | Detached | Electricity | 1049
[82 empty] | 1981 to 1990 | Detached | Coal (incl. Anthracite_Coal) | 5425
[82 empty] | 1981 to 1990 | Detached | Peat (incl. turf) | 11032
[82 empty] | 1981 to 1990 | Detached | Liquid Petroleum Gas (LPG) | 1160
[82 empty] | 1981 to 1990 | Detached | Wood (incl. wood pellets) | 2941
[82 empty] | 1981 to 1990 | Detached | Other fuels | 341
[82 empty] | 1981 to 1990 | Detached | Not stated | 356
[82 empty] | 1981 to 1990 | Attached
[82 empty] | 1981 to 1990 | Attached | All households | 49522
[82 empty] | 1981 to 1990 | Attached | No central heating | 361
[82 empty] | 1981 to 1990 | Attached | Oil | 18320
[82 empty] | 1981 to 1990 | Attached | Natural Gas | 22832
[82 empty] | 1981 to 1990 | Attached | Electricity | 1566
[82 empty] | 1981 to 1990 | Attached | Coal (incl. Anthracite_Coal) | 3709
[82 empty] | 1981 to 1990 | Attached | Peat (incl. turf) | 1719
[82 empty] | 1981 to 1990 | Attached | Liquid Petroleum Gas (LPG) | 159
[82 empty] | 1981 to 1990 | Attached | Wood (incl. wood pellets) | 532
[82 empty] | 1981 to 1990 | Attached | Other fuels | 141
[82 empty] | 1981 to 1990 | Attached | Not stated | 183
[82 empty] | 1981 to 1990 | Attached
[82 empty] | 1981 to 1990 | Attached | All households | 23557
[82 empty] | 1981 to 1990 | Attached | No central heating | 401
[82 empty] | 1981 to 1990 | Attached | Oil | 5065
[82 empty] | 1981 to 1990 | Attached | Natural Gas | 12785
[82 empty] | 1981 to 1990 | Attached | Electricity | 1810
[82 empty] | 1981 to 1990 | Attached | Coal (incl. Anthracite_Coal) | 2451
[82 empty] | 1981 to 1990 | Attached | Peat (incl. turf) | 635
[82 empty] | 1981 to 1990 | Attached | Liquid Petroleum Gas (LPG) | 37
[82 empty] | 1981 to 1990 | Attached | Wood (incl. wood pellets) | 214
[82 empty] | 1981 to 1990 | Attached | Other fuels | 52
[82 empty] | 1981 to 1990 | Attached | Not stated | 107
[82 empty] | 1981 to 1990 | Apartments
[82 empty] | 1981 to 1990 | Apartments | All households | 9310
[82 empty] | 1981 to 1990 | Apartments | No central heating | 301
[82 empty] | 1981 to 1990 | Apartments | Oil | 390
[82 empty] | 1981 to 1990 | Apartments | Natural Gas | 2691
[82 empty] | 1981 to 1990 | Apartments | Electricity | 5486
[82 empty] | 1981 to 1990 | Apartments | Coal (incl. Anthracite_Coal) | 166
[82 empty] | 1981 to 1990 | Apartments | Peat (incl. turf) | 61
[82 empty] | 1981 to 1990 | Apartments | Liquid Petroleum Gas (LPG) | 48
[82 empty] | 1981 to 1990 | Apartments | Wood (incl. wood pellets) | 32
[82 empty] | 1981 to 1990 | Apartments | Other fuels | 67
[82 empty] | 1981 to 1990 | Apartments | Not stated | 68
[82 empty] | 1981 to 1990 | Apartments
[82 empty] | 1981 to 1990 | Apartments | All households | 1175
[82 empty] | 1981 to 1990 | Apartments | No central heating | 57
[82 empty] | 1981 to 1990 | Apartments | Oil | 282
[82 empty] | 1981 to 1990 | Apartments | Natural Gas | 235
[82 empty] | 1981 to 1990 | Apartments | Electricity | 498
[82 empty] | 1981 to 1990 | Apartments | Coal (incl. Anthracite_Coal) | 45
[82 empty] | 1981 to 1990 | Apartments | Peat (incl. turf) | 21
[82 empty] | 1981 to 1990 | Apartments | Liquid Petroleum Gas (LPG) | 8
[82 empty] | 1981 to 1990 | Apartments | Wood (incl. wood pellets) | 11
[82 empty] | 1981 to 1990 | Apartments | Other fuels | 10
[82 empty] | 1981 to 1990 | Apartments | Not stated | 8
[82 empty] | 1981 to 1990 | Not stated
[82 empty] | 1981 to 1990 | Not stated | All households | 989
[82 empty] | 1981 to 1990 | Not stated | No central heating | 11
[82 empty] | 1981 to 1990 | Not stated | Oil | 327
[82 empty] | 1981 to 1990 | Not stated | Natural Gas | 276
[82 empty] | 1981 to 1990 | Not stated | Electricity | 69
[82 empty] | 1981 to 1990 | Not stated | Coal (incl. Anthracite_Coal) | 139
[82 empty] | 1981 to 1990 | Not stated | Peat (incl. turf) | 110
[82 empty] | 1981 to 1990 | Not stated | Liquid Petroleum Gas (LPG) | 2
[82 empty] | 1981 to 1990 | Not stated | Wood (incl. wood pellets) | 18
[82 empty] | 1981 to 1990 | Not stated | Other fuels | 6
[82 empty] | 1981 to 1990 | Not stated | Not stated | 31
1991 to 2000
[82 empty] | 1991 to 2000 | All households
[82 empty] | 1991 to 2000 |  | All households | 240811
[82 empty] | 1991 to 2000 |  | No central heating | 1766
[82 empty] | 1991 to 2000 |  | Oil | 102250
[82 empty] | 1991 to 2000 |  | Natural Gas | 82895
[82 empty] | 1991 to 2000 |  | Electricity | 25053
[82 empty] | 1991 to 2000 |  | Coal (incl. Anthracite_Coal) | 11120
[82 empty] | 1991 to 2000 |  | Peat (incl. turf) | 10850
[82 empty] | 1991 to 2000 |  | Liquid Petroleum Gas (LPG) | 1378
[82 empty] | 1991 to 2000 |  | Wood (incl. wood pellets) | 3613
[82 empty] | 1991 to 2000 |  | Other fuels | 807
[82 empty] | 1991 to 2000 |  | Not stated | 1079
[82 empty] | 1991 to 2000 | Detached
[82 empty] | 1991 to 2000 | Detached | All households | 111455
[82 empty] | 1991 to 2000 | Detached | No central heating | 445
[82 empty] | 1991 to 2000 | Detached | Oil | 74134
[82 empty] | 1991 to 2000 | Detached | Natural Gas | 17190
[82 empty] | 1991 to 2000 | Detached | Electricity | 1747
[82 empty] | 1991 to 2000 | Detached | Coal (incl. Anthracite_Coal) | 4583
[82 empty] | 1991 to 2000 | Detached | Peat (incl. turf) | 8635
[82 empty] | 1991 to 2000 | Detached | Liquid Petroleum Gas (LPG) | 969
[82 empty] | 1991 to 2000 | Detached | Wood (incl. wood pellets) | 2895
[82 empty] | 1991 to 2000 | Detached | Other fuels | 428
[82 empty] | 1991 to 2000 | Detached | Not stated | 429
[82 empty] | 1991 to 2000 | Attached
[82 empty] | 1991 to 2000 | Attached | All households | 80437
[82 empty] | 1991 to 2000 | Attached | No central heating | 339
[82 empty] | 1991 to 2000 | Attached | Oil | 23596
[82 empty] | 1991 to 2000 | Attached | Natural Gas | 46106
[82 empty] | 1991 to 2000 | Attached | Electricity | 2841
[82 empty] | 1991 to 2000 | Attached | Coal (incl. Anthracite_Coal) | 4671
[82 empty] | 1991 to 2000 | Attached | Peat (incl. turf) | 1692
[82 empty] | 1991 to 2000 | Attached | Liquid Petroleum Gas (LPG) | 237
[82 empty] | 1991 to 2000 | Attached | Wood (incl. wood pellets) | 506
[82 empty] | 1991 to 2000 | Attached | Other fuels | 150
[82 empty] | 1991 to 2000 | Attached | Not stated | 299
[82 empty] | 1991 to 2000 | Attached
[82 empty] | 1991 to 2000 | Attached | All households | 19161
[82 empty] | 1991 to 2000 | Attached | No central heating | 216
[82 empty] | 1991 to 2000 | Attached | Oil | 3064
[82 empty] | 1991 to 2000 | Attached | Natural Gas | 11328
[82 empty] | 1991 to 2000 | Attached | Electricity | 2378
[82 empty] | 1991 to 2000 | Attached | Coal (incl. Anthracite_Coal) | 1462
[82 empty] | 1991 to 2000 | Attached | Peat (incl. turf) | 374
[82 empty] | 1991 to 2000 | Attached | Liquid Petroleum Gas (LPG) | 68
[82 empty] | 1991 to 2000 | Attached | Wood (incl. wood pellets) | 139
[82 empty] | 1991 to 2000 | Attached | Other fuels | 55
[82 empty] | 1991 to 2000 | Attached | Not stated | 77
[82 empty] | 1991 to 2000 | Apartments
[82 empty] | 1991 to 2000 | Apartments | All households | 27108
[82 empty] | 1991 to 2000 | Apartments | No central heating | 694
[82 empty] | 1991 to 2000 | Apartments | Oil | 753
[82 empty] | 1991 to 2000 | Apartments | Natural Gas | 7608
[82 empty] | 1991 to 2000 | Apartments | Electricity | 17250
[82 empty] | 1991 to 2000 | Apartments | Coal (incl. Anthracite_Coal) | 234
[82 empty] | 1991 to 2000 | Apartments | Peat (incl. turf) | 56
[82 empty] | 1991 to 2000 | Apartments | Liquid Petroleum Gas (LPG) | 87
[82 empty] | 1991 to 2000 | Apartments | Wood (incl. wood pellets) | 45
[82 empty] | 1991 to 2000 | Apartments | Other fuels | 161
[82 empty] | 1991 to 2000 | Apartments | Not stated | 220
[82 empty] | 1991 to 2000 | Apartments
[82 empty] | 1991 to 2000 | Apartments | All households | 1672
[82 empty] | 1991 to 2000 | Apartments | No central heating | 66
[82 empty] | 1991 to 2000 | Apartments | Oil | 362
[82 empty] | 1991 to 2000 | Apartments | Natural Gas | 354
[82 empty] | 1991 to 2000 | Apartments | Electricity | 756
[82 empty] | 1991 to 2000 | Apartments | Coal (incl. Anthracite_Coal) | 64
[82 empty] | 1991 to 2000 | Apartments | Peat (incl. turf) | 21
[82 empty] | 1991 to 2000 | Apartments | Liquid Petroleum Gas (LPG) | 16
[82 empty] | 1991 to 2000 | Apartments | Wood (incl. wood pellets) | 14
[82 empty] | 1991 to 2000 | Apartments | Other fuels | 7
[82 empty] | 1991 to 2000 | Apartments | Not stated | 12
[82 empty] | 1991 to 2000 | Not stated
[82 empty] | 1991 to 2000 | Not stated | All households | 978
[82 empty] | 1991 to 2000 | Not stated | No central heating | 6
[82 empty] | 1991 to 2000 | Not stated | Oil | 341
[82 empty] | 1991 to 2000 | Not stated | Natural Gas | 309
[82 empty] | 1991 to 2000 | Not stated | Electricity | 81
[82 empty] | 1991 to 2000 | Not stated | Coal (incl. Anthracite_Coal) | 106
[82 empty] | 1991 to 2000 | Not stated | Peat (incl. turf) | 72
[82 empty] | 1991 to 2000 | Not stated | Liquid Petroleum Gas (LPG) | 1
[82 empty] | 1991 to 2000 | Not stated | Wood (incl. wood pellets) | 14
[82 empty] | 1991 to 2000 | Not stated | Other fuels | 6
[82 empty] | 1991 to 2000 | Not stated | Not stated | 42
2001 to 2010
[82 empty] | 2001 to 2010 | All households
[82 empty] | 2001 to 2010 |  | All households | 431763
[82 empty] | 2001 to 2010 |  | No central heating | 2385
[82 empty] | 2001 to 2010 |  | Oil | 167241
[82 empty] | 2001 to 2010 |  | Natural Gas | 167918
[82 empty] | 2001 to 2010 |  | Electricity | 49581
[82 empty] | 2001 to 2010 |  | Coal (incl. Anthracite_Coal) | 12590
[82 empty] | 2001 to 2010 |  | Peat (incl. turf) | 14020
[82 empty] | 2001 to 2010 |  | Liquid Petroleum Gas (LPG) | 3543
[82 empty] | 2001 to 2010 |  | Wood (incl. wood pellets) | 7212
[82 empty] | 2001 to 2010 |  | Other fuels | 5044
[82 empty] | 2001 to 2010 |  | Not stated | 2229
[82 empty] | 2001 to 2010 | Detached
[82 empty] | 2001 to 2010 | Detached | All households | 175223
[82 empty] | 2001 to 2010 | Detached | No central heating | 644
[82 empty] | 2001 to 2010 | Detached | Oil | 113051
[82 empty] | 2001 to 2010 | Detached | Natural Gas | 26564
[82 empty] | 2001 to 2010 | Detached | Electricity | 6208
[82 empty] | 2001 to 2010 | Detached | Coal (incl. Anthracite_Coal) | 5234
[82 empty] | 2001 to 2010 | Detached | Peat (incl. turf) | 11248
[82 empty] | 2001 to 2010 | Detached | Liquid Petroleum Gas (LPG) | 1668
[82 empty] | 2001 to 2010 | Detached | Wood (incl. wood pellets) | 5852
[82 empty] | 2001 to 2010 | Detached | Other fuels | 3988
[82 empty] | 2001 to 2010 | Detached | Not stated | 766
[82 empty] | 2001 to 2010 | Attached
[82 empty] | 2001 to 2010 | Attached | All households | 115869
[82 empty] | 2001 to 2010 | Attached | No central heating | 424
[82 empty] | 2001 to 2010 | Attached | Oil | 42508
[82 empty] | 2001 to 2010 | Attached | Natural Gas | 59123
[82 empty] | 2001 to 2010 | Attached | Electricity | 3539
[82 empty] | 2001 to 2010 | Attached | Coal (incl. Anthracite_Coal) | 5439
[82 empty] | 2001 to 2010 | Attached | Peat (incl. turf) | 2160
[82 empty] | 2001 to 2010 | Attached | Liquid Petroleum Gas (LPG) | 979
[82 empty] | 2001 to 2010 | Attached | Wood (incl. wood pellets) | 903
[82 empty] | 2001 to 2010 | Attached | Other fuels | 327
[82 empty] | 2001 to 2010 | Attached | Not stated | 467
[82 empty] | 2001 to 2010 | Attached
[82 empty] | 2001 to 2010 | Attached | All households | 51682
[82 empty] | 2001 to 2010 | Attached | No central heating | 228
[82 empty] | 2001 to 2010 | Attached | Oil | 8894
[82 empty] | 2001 to 2010 | Attached | Natural Gas | 36277
[82 empty] | 2001 to 2010 | Attached | Electricity | 3202
[82 empty] | 2001 to 2010 | Attached | Coal (incl. Anthracite_Coal) | 1542
[82 empty] | 2001 to 2010 | Attached | Peat (incl. turf) | 441
[82 empty] | 2001 to 2010 | Attached | Liquid Petroleum Gas (LPG) | 499
[82 empty] | 2001 to 2010 | Attached | Wood (incl. wood pellets) | 257
[82 empty] | 2001 to 2010 | Attached | Other fuels | 119
[82 empty] | 2001 to 2010 | Attached | Not stated | 223
[82 empty] | 2001 to 2010 | Apartments
[82 empty] | 2001 to 2010 | Apartments | All households | 84521
[82 empty] | 2001 to 2010 | Apartments | No central heating | 1015
[82 empty] | 2001 to 2010 | Apartments | Oil | 1604
[82 empty] | 2001 to 2010 | Apartments | Natural Gas | 44313
[82 empty] | 2001 to 2010 | Apartments | Electricity | 35537
[82 empty] | 2001 to 2010 | Apartments | Coal (incl. Anthracite_Coal) | 210
[82 empty] | 2001 to 2010 | Apartments | Peat (incl. turf) | 65
[82 empty] | 2001 to 2010 | Apartments | Liquid Petroleum Gas (LPG) | 364
[82 empty] | 2001 to 2010 | Apartments | Wood (incl. wood pellets) | 147
[82 empty] | 2001 to 2010 | Apartments | Other fuels | 574
[82 empty] | 2001 to 2010 | Apartments | Not stated | 692
[82 empty] | 2001 to 2010 | Apartments
[82 empty] | 2001 to 2010 | Apartments | All households | 2399
[82 empty] | 2001 to 2010 | Apartments | No central heating | 53
[82 empty] | 2001 to 2010 | Apartments | Oil | 500
[82 empty] | 2001 to 2010 | Apartments | Natural Gas | 756
[82 empty] | 2001 to 2010 | Apartments | Electricity | 930
[82 empty] | 2001 to 2010 | Apartments | Coal (incl. Anthracite_Coal) | 45
[82 empty] | 2001 to 2010 | Apartments | Peat (incl. turf) | 26
[82 empty] | 2001 to 2010 | Apartments | Liquid Petroleum Gas (LPG) | 25
[82 empty] | 2001 to 2010 | Apartments | Wood (incl. wood pellets) | 28
[82 empty] | 2001 to 2010 | Apartments | Other fuels | 20
[82 empty] | 2001 to 2010 | Apartments | Not stated | 16
[82 empty] | 2001 to 2010 | Not stated
[82 empty] | 2001 to 2010 | Not stated | All households | 2069
[82 empty] | 2001 to 2010 | Not stated | No central heating | 21
[82 empty] | 2001 to 2010 | Not stated | Oil | 684
[82 empty] | 2001 to 2010 | Not stated | Natural Gas | 885
[82 empty] | 2001 to 2010 | Not stated | Electricity | 165
[82 empty] | 2001 to 2010 | Not stated | Coal (incl. Anthracite_Coal) | 120
[82 empty] | 2001 to 2010 | Not stated | Peat (incl. turf) | 80
[82 empty] | 2001 to 2010 | Not stated | Liquid Petroleum Gas (LPG) | 8
[82 empty] | 2001 to 2010 | Not stated | Wood (incl. wood pellets) | 25
[82 empty] | 2001 to 2010 | Not stated | Other fuels | 16
[82 empty] | 2001 to 2010 | Not stated | Not stated | 65
2011 or later
[82 empty] | 2011 or later | All households
[82 empty] | 2011 or later |  | All households | 33436
[82 empty] | 2011 or later |  | No central heating | 258
[82 empty] | 2011 or later |  | Oil | 11042
[82 empty] | 2011 or later |  | Natural Gas | 11329
[82 empty] | 2011 or later |  | Electricity | 5408
[82 empty] | 2011 or later |  | Coal (incl. Anthracite_Coal) | 659
[82 empty] | 2011 or later |  | Peat (incl. turf) | 1431
[82 empty] | 2011 or later |  | Liquid Petroleum Gas (LPG) | 240
[82 empty] | 2011 or later |  | Wood (incl. wood pellets) | 1082
[82 empty] | 2011 or later |  | Other fuels | 1667
[82 empty] | 2011 or later |  | Not stated | 320
[82 empty] | 2011 or later | Detached
[82 empty] | 2011 or later | Detached | All households | 18050
[82 empty] | 2011 or later | Detached | No central heating | 149
[82 empty] | 2011 or later | Detached | Oil | 9159
[82 empty] | 2011 or later | Detached | Natural Gas | 2065
[82 empty] | 2011 or later | Detached | Electricity | 2298
[82 empty] | 2011 or later | Detached | Coal (incl. Anthracite_Coal) | 438
[82 empty] | 2011 or later | Detached | Peat (incl. turf) | 1332
[82 empty] | 2011 or later | Detached | Liquid Petroleum Gas (LPG) | 151
[82 empty] | 2011 or later | Detached | Wood (incl. wood pellets) | 964
[82 empty] | 2011 or later | Detached | Other fuels | 1361
[82 empty] | 2011 or later | Detached | Not stated | 133
[82 empty] | 2011 or later | Attached
[82 empty] | 2011 or later | Attached | All households | 5900
[82 empty] | 2011 or later | Attached | No central heating | 20
[82 empty] | 2011 or later | Attached | Oil | 1202
[82 empty] | 2011 or later | Attached | Natural Gas | 3582
[82 empty] | 2011 or later | Attached | Electricity | 633
[82 empty] | 2011 or later | Attached | Coal (incl. Anthracite_Coal) | 148
[82 empty] | 2011 or later | Attached | Peat (incl. turf) | 63
[82 empty] | 2011 or later | Attached | Liquid Petroleum Gas (LPG) | 28
[82 empty] | 2011 or later | Attached | Wood (incl. wood pellets) | 44
[82 empty] | 2011 or later | Attached | Other fuels | 134
[82 empty] | 2011 or later | Attached | Not stated | 46
[82 empty] | 2011 or later | Attached
[82 empty] | 2011 or later | Attached | All households | 3127
[82 empty] | 2011 or later | Attached | No central heating | 13
[82 empty] | 2011 or later | Attached | Oil | 363
[82 empty] | 2011 or later | Attached | Natural Gas | 2280
[82 empty] | 2011 or later | Attached | Electricity | 274
[82 empty] | 2011 or later | Attached | Coal (incl. Anthracite_Coal) | 50
[82 empty] | 2011 or later | Attached | Peat (incl. turf) | 12
[82 empty] | 2011 or later | Attached | Liquid Petroleum Gas (LPG) | 25
[82 empty] | 2011 or later | Attached | Wood (incl. wood pellets) | 36
[82 empty] | 2011 or later | Attached | Other fuels | 51
[82 empty] | 2011 or later | Attached | Not stated | 23
[82 empty] | 2011 or later | Apartments
[82 empty] | 2011 or later | Apartments | All households | 5717
[82 empty] | 2011 or later | Apartments | No central heating | 58
[82 empty] | 2011 or later | Apartments | Oil | 171
[82 empty] | 2011 or later | Apartments | Natural Gas | 3201
[82 empty] | 2011 or later | Apartments | Electricity | 2005
[82 empty] | 2011 or later | Apartments | Coal (incl. Anthracite_Coal) | 11
[82 empty] | 2011 or later | Apartments | Peat (incl. turf) | 9
[82 empty] | 2011 or later | Apartments | Liquid Petroleum Gas (LPG) | 33
[82 empty] | 2011 or later | Apartments | Wood (incl. wood pellets) | 26
[82 empty] | 2011 or later | Apartments | Other fuels | 110
[82 empty] | 2011 or later | Apartments | Not stated | 93
[82 empty] | 2011 or later | Apartments
[82 empty] | 2011 or later | Apartments | All households | 407
[82 empty] | 2011 or later | Apartments | No central heating | 15
[82 empty] | 2011 or later | Apartments | Oil | 86
[82 empty] | 2011 or later | Apartments | Natural Gas | 109
[82 empty] | 2011 or later | Apartments | Electricity | 162
[82 empty] | 2011 or later | Apartments | Coal (incl. Anthracite_Coal) | 8
[82 empty] | 2011 or later | Apartments | Peat (incl. turf) | 8
[82 empty] | 2011 or later | Apartments | Liquid Petroleum Gas (LPG) | 3
[82 empty] | 2011 or later | Apartments | Wood (incl. wood pellets) | 7
[82 empty] | 2011 or later | Apartments | Other fuels | 7
[82 empty] | 2011 or later | Apartments | Not stated | 2
[82 empty] | 2011 or later | Not stated
[82 empty] | 2011 or later | Not stated | All households | 235
[82 empty] | 2011 or later | Not stated | No central heating | 3
[82 empty] | 2011 or later | Not stated | Oil | 61
[82 empty] | 2011 or later | Not stated | Natural Gas | 92
[82 empty] | 2011 or later | Not stated | Electricity | 36
[82 empty] | 2011 or later | Not stated | Coal (incl. Anthracite_Coal) | 4
[82 empty] | 2011 or later | Not stated | Peat (incl. turf) | 7
[82 empty] | 2011 or later | Not stated | Liquid Petroleum Gas (LPG) | 0
[82 empty] | 2011 or later | Not stated | Wood (incl. wood pellets) | 5
[82 empty] | 2011 or later | Not stated | Other fuels | 4
[82 empty] | 2011 or later | Not stated | Not stated | 23
Unknown
[82 empty] | Unknown | All households
[82 empty] | Unknown |  | All households | 114122
[82 empty] | Unknown |  | No central heating | 1836
[82 empty] | Unknown |  | Oil | 22615
[82 empty] | Unknown |  | Natural Gas | 29382
[82 empty] | Unknown |  | Electricity | 19795
[82 empty] | Unknown |  | Coal (incl. Anthracite_Coal) | 3727
[82 empty] | Unknown |  | Peat (incl. turf) | 1846
[82 empty] | Unknown |  | Liquid Petroleum Gas (LPG) | 345
[82 empty] | Unknown |  | Wood (incl. wood pellets) | 790
[82 empty] | Unknown |  | Other fuels | 447
[82 empty] | Unknown |  | Not stated | 33339
[82 empty] | Unknown | Detached
[82 empty] | Unknown | Detached | All households | 20596
[82 empty] | Unknown | Detached | No central heating | 240
[82 empty] | Unknown | Detached | Oil | 9133
[82 empty] | Unknown | Detached | Natural Gas | 3188
[82 empty] | Unknown | Detached | Electricity | 1027
[82 empty] | Unknown | Detached | Coal (incl. Anthracite_Coal) | 972
[82 empty] | Unknown | Detached | Peat (incl. turf) | 990
[82 empty] | Unknown | Detached | Liquid Petroleum Gas (LPG) | 97
[82 empty] | Unknown | Detached | Wood (incl. wood pellets) | 424
[82 empty] | Unknown | Detached | Other fuels | 107
[82 empty] | Unknown | Detached | Not stated | 4418
[82 empty] | Unknown | Attached
[82 empty] | Unknown | Attached | All households | 26052
[82 empty] | Unknown | Attached | No central heating | 224
[82 empty] | Unknown | Attached | Oil | 7790
[82 empty] | Unknown | Attached | Natural Gas | 9970
[82 empty] | Unknown | Attached | Electricity | 1662
[82 empty] | Unknown | Attached | Coal (incl. Anthracite_Coal) | 1232
[82 empty] | Unknown | Attached | Peat (incl. turf) | 400
[82 empty] | Unknown | Attached | Liquid Petroleum Gas (LPG) | 97
[82 empty] | Unknown | Attached | Wood (incl. wood pellets) | 144
[82 empty] | Unknown | Attached | Other fuels | 91
[82 empty] | Unknown | Attached | Not stated | 4442
[82 empty] | Unknown | Attached
[82 empty] | Unknown | Attached | All households | 19315
[82 empty] | Unknown | Attached | No central heating | 298
[82 empty] | Unknown | Attached | Oil | 3088
[82 empty] | Unknown | Attached | Natural Gas | 7412
[82 empty] | Unknown | Attached | Electricity | 1964
[82 empty] | Unknown | Attached | Coal (incl. Anthracite_Coal) | 999
[82 empty] | Unknown | Attached | Peat (incl. turf) | 231
[82 empty] | Unknown | Attached | Liquid Petroleum Gas (LPG) | 58
[82 empty] | Unknown | Attached | Wood (incl. wood pellets) | 122
[82 empty] | Unknown | Attached | Other fuels | 52
[82 empty] | Unknown | Attached | Not stated | 5091
[82 empty] | Unknown | Apartments
[82 empty] | Unknown | Apartments | All households | 26520
[82 empty] | Unknown | Apartments | No central heating | 624
[82 empty] | Unknown | Apartments | Oil | 489
[82 empty] | Unknown | Apartments | Natural Gas | 5778
[82 empty] | Unknown | Apartments | Electricity | 11360
[82 empty] | Unknown | Apartments | Coal (incl. Anthracite_Coal) | 121
[82 empty] | Unknown | Apartments | Peat (incl. turf) | 33
[82 empty] | Unknown | Apartments | Liquid Petroleum Gas (LPG) | 59
[82 empty] | Unknown | Apartments | Wood (incl. wood pellets) | 22
[82 empty] | Unknown | Apartments | Other fuels | 114
[82 empty] | Unknown | Apartments | Not stated | 7920
[82 empty] | Unknown | Apartments
[82 empty] | Unknown | Apartments | All households | 8207
[82 empty] | Unknown | Apartments | No central heating | 357
[82 empty] | Unknown | Apartments | Oil | 675
[82 empty] | Unknown | Apartments | Natural Gas | 1108
[82 empty] | Unknown | Apartments | Electricity | 2946
[82 empty] | Unknown | Apartments | Coal (incl. Anthracite_Coal) | 71
[82 empty] | Unknown | Apartments | Peat (incl. turf) | 28
[82 empty] | Unknown | Apartments | Liquid Petroleum Gas (LPG) | 19
[82 empty] | Unknown | Apartments | Wood (incl. wood pellets) | 19
[82 empty] | Unknown | Apartments | Other fuels | 56
[82 empty] | Unknown | Apartments | Not stated | 2928
[82 empty] | Unknown | Not stated
[82 empty] | Unknown | Not stated | All households | 13432
[82 empty] | Unknown | Not stated | No central heating | 93
[82 empty] | Unknown | Not stated | Oil | 1440
[82 empty] | Unknown | Not stated | Natural Gas | 1926
[82 empty] | Unknown | Not stated | Electricity | 836
[82 empty] | Unknown | Not stated | Coal (incl. Anthracite_Coal) | 332
[82 empty] | Unknown | Not stated | Peat (incl. turf) | 164
[82 empty] | Unknown | Not stated | Liquid Petroleum Gas (LPG) | 15
[82 empty] | Unknown | Not stated | Wood (incl. wood pellets) | 59
[82 empty] | Unknown | Not stated | Other fuels | 27
[82 empty] | Unknown | Not stated | Not stated | 8540
Note on BX31: [Threaded comment] Your version of Excel allows you to read this threaded comment; however, any edits to it will get removed if the file is opened in a newer version of Excel. Learn more: https://go.microsoft.com/fwlink/?linkid=870924 Comment: Adjustment for Unknown Fuel
Note on BJ32: [Threaded comment] Your version of Excel allows you to read this threaded comment; however, any edits to it will get removed if the file is opened in a newer version of Excel. Learn more: https://go.microsoft.com/fwlink/?linkid=870924 Comment: Adjustment for Unknown Archetype

## COMM
| Commodities | [8 empty] | Commodities
| ~FI_COMM | [8 empty] | ~FI_COMM
| Csets | Region | CommName | CommDesc | Unit | LimType | CTSLvl | PeakTS | Ctype | Csets | Region | CommName | CommDesc | Unit | LimType | CTSLvl | PeakTS | Ctype
| * Set | Region Name | Commodity Name | Commodity Description | Unit | Sense of the Balance EQ | Timeslice Level | Peak Monitoring | Electricity Indicator | * Set | Region Name | Commodity Name | Commodity Description | Unit | Sense of the Balance EQ | Timeslice Level | Peak Monitoring | Electricity Indicator
| NRG | IE,National | RSDCOA | Coal to Residential | PJ |  |  |  |  | DEM | IE,National | RSD_Apt | Residential Apartment Demand | 000dwellings | FX
| NRG | IE,National | RSDPEA | Peat to Residential | PJ |  |  |  |  | DEM | IE,National | RSD_Att | Residential Attached Demand | 000dwellings | FX
| NRG | IE,National | RSDLPG | LPG to Residential | PJ |  |  |  |  | DEM | IE,National | RSD_Det | Residential Detached Demand | 000dwellings | FX
* | *NRG | IE,National | RSDGSL | Gasoline to Residential | PJ |  |  |  |  | NRG | IE,National | RSDSH_Apt | Residential Space Heating Apartment | PJ
| NRG | IE,National | RSDKER | Kerosene to Residential | PJ |  |  |  |  | NRG | IE,National | RSDSH_Att | Residential Space Heating Attached | PJ
* | *NRG | IE,National | RSDDST | Gasoil / Diesel /DERV to Residential | PJ |  |  |  |  | NRG | IE,National | RSDSH_Det | Residential Space Heating Detached | PJ
* | *NRG | IE,National | RSDHFO | Fueloil to Residential | PJ |  |  |  |  | NRG | IE,National | RSDSC_Apt | Residential Space Cooling Apartment | PJ
* | *NRG | IE,National | RSDCOK | Petroleum Coke to Residential | PJ |  |  |  |  | NRG | IE,National | RSDSC_Att | Residential Space Cooling Attached | PJ
| NRG | IE,National | RSDGAS | Natural Gas to Residential | PJ |  |  |  |  | NRG | IE,National | RSDSC_Det | Residential Space Cooling Detached | PJ
| NRG | IE,National | RSDSOL | Solar Thermal to Residential | PJ |  |  |  |  | NRG | IE,National | RSDWH_Apt | Residential Water Heating Apartment | PJ
| NRG | IE,National | RSDWOO | Biomass to Residential | PJ |  |  |  |  | NRG | IE,National | RSDWH_Att | Residential Water Heating Attached | PJ
* | *NRG | IE,National | RSDBGS | Biogas to Residential | PJ |  |  |  |  | NRG | IE,National | RSDWH_Det | Residential Water Heating Detached | PJ
* | *NRG | IE,National | RSDBIOMUN | Landfill Gas to Residential | PJ |  |  |  |  | NRG | IE,National | RSDLT_Apt | Residential Lighting Apartment | PJ
| NRG | IE,National | RSDAHT | Ambient Heat to Residential | PJ |  |  |  |  | NRG | IE,National | RSDLT_Att | Residential Lighting Attached | PJ
| NRG | IE,National | RSDETH | Ethanol to Residential | PJ |  |  |  |  | NRG | IE,National | RSDLT_Det | Residential Lighting Detached | PJ
| NRG | IE,National | RSDBDL | Biodiesel to Residential | PJ |  |  |  |  | NRG | IE,National | RSDPF_Apt | Residential Pumps & Fans Apartment | PJ
* | *NRG | IE,National | RSDBIOSLU | Non-Renewable Waste to Residential | PJ |  |  |  |  | NRG | IE,National | RSDPF_Att | Residential Pumps & Fans Attached | PJ
| NRG | IE,National | RSDSMF | Solid Multi-Fuel | PJ |  |  |  |  | NRG | IE,National | RSDPF_Det | Residential Pumps & Fans Detached | PJ
| NRG | IE,National | RSDELC | Electricity to Residential | PJ |  | DAYNITE |  | ELC
| NRG | IE,National | RSDHET | Heat to Residential | PJ |  | DAYNITE |  | LTHEAT
| ENV | IE,National | RSDCO2 | Carbon Dioxide - Combustion (RSD) | kt
| ENV | IE,National | RSDCH4 | Methane (RSD) | kt
| ENV | IE,National | RSDN2O | Nitrogen Oxide (RSD) | kt
| ENV | IE,National | RSDSO2N | Sulphur Oxides (RSD) | kt
| ENV | IE,National | RSDPM10 | Particulate Matter <10 µm (RSD) | kt
| ENV | IE,National | RSDPM25 | Particulate Matter <2.5 µm (RSD) | kt
| DEM | IE,National | RSDRF | Residential Refrigeration Demand | PJ
| DEM | IE,National | RSDCK | Residential Cooking Demand | PJ
| DEM | IE,National | RSDCW | Residential Cloth Washing Demand | PJ
| DEM | IE,National | RSDCD | Residential Cloth Drying Demand | PJ
| DEM | IE,National | RSDDW | Residential Dish Washing Demand | PJ
| DEM | IE,National | RSDOE | Residential ELC Appliances Demand | PJ
| DEM | IE,National | RSDOA | Residential Other Applications Demand | PJ

## EMIS
Emission coefficients per unit of fuel consumed in the residential sector
~COMEMI
Region | CommName | RSDCOA | RSDPEA | RSDLPG | RSDKER | RSDGAS | RSDWOO | RSDETH | RSDBDL
| * | kt/PJ | kt/PJ | kt/PJ | kt/PJ | kt/PJ | kt/PJ | kt/PJ | kt/PJ
IE,National | RSDCO2 | 97.1158 | 104 | 63.7 | 71.4 | 55.74 | 112 | 0 | 0
IE,National | RSDCH4 | 0.3 | 0.3 | 0.005 | 0.01 | 0.005 | 0.2977 | 0.01 | 0.01
IE,National | RSDN2O | 0
IE,National | RSDSO2N | 0.0015 | 0.0014 | 0.0001 | 0.0006 | 0.0001 | 0.0039 | 0.0006 | 0.0006
IE,National | RSDPM10 | 0.31385 |  | 0.0036093 | 0.0031603 | 0.00056935 | 0.62378
IE,National | RSDPM25 | 0.30919 |  | 0.0036093 | 0.0031603 | 0.00056935 | 0.58251
Data Souces:
UK TIMES
https://www.seai.ie/publications/Energy-Emissions-Report-2020.pdf
https://www.epa.ie/pubs/reports/air/airemissions/ghg/nir2019/Ireland%20NIR%202019_Final.pdf (Table 3.1.1))
https://www.seai.ie/data-and-insights/seai-statistics/conversion-factors/
JRC TIMES
UK TIMES DATA:
[5 empty] | RSDCOABIT | RSDCOAHAR | RSDCOALIG | RSDCOACOK | RSDOILGSL | RSDOILDST | RSDOILHFO | RSDOILCOK | RSDBIOGAS | RSDBIOMUN | RSDRENGEO | RSDBIOSLU | RSDSMF
[5 empty] | kt/PJ | kt/PJ | kt/PJ | kt/PJ | kt/PJ | kt/PJ | kt/PJ | kt/PJ | kt/PJ | kt/PJ | kt/PJ | kt/PJ | kt/PJ
[5 empty] | 94.6 | 98.3 | 101 | 107 | 73.3 | 74.1 | 77.4 | 107 | 0 | 45 | 0 | 45
[5 empty] | 0.3 | 0.3 | 0.3 | 0.3 | 0.01 | 0.01 | 0.01 | 0.25 | 0.005
[5 empty] | 0.0015 | 0.0015 | 0.0015 | 0.0015 | 0.0006 | 0.0006 | 0.0006 | 0.447 | 0.0001
[5 empty] | 0.32415 | 0.32415 |  | 0.060379 |  |  |  |  | 0.00056935 | 0.00089271
[5 empty] | 0.31934 | 0.31934 |  | 0.059482 |  |  |  |  | 0.00056935 | 0.00089271
Note on D5: [Threaded comment] Your version of Excel allows you to read this threaded comment; however, any edits to it will get removed if the file is opened in a newer version of Excel. Learn more: https://go.microsoft.com/fwlink/?linkid=870924 Comment: Average values based on EB

## Sector_Fuels
|  |  | ~FI_T |  |  |  |  | ~FI_Process
Region | TechName | Comm-IN | Comm-OUT | EFF | NCAP_TLIFE | ACT_COST | ACT_BND | Sets | Region | TechName | TechDesc | Tact | Tcap | Tslvl | PrimaryCG | Vintage
Region Name | *Technology Name | Input Commodity | Output Commodity | Efficiency | Lifetime | Cost | Annual Production Bound | *Process Set Membership | Region Name | Technology Name | Technology Description | Activity Unit | Capacity Unit | TimeSlice level of Process Activity | Primary Commodity Group | Vintage Tracking
| *Units |  |  |  | Years | MEuro2018/PJ | PJ | *
IE,National | FT-RSDCOA | COABIT,COALIG,COAHAR | RSDCOA | 1 | 50 | 0.01 |  | PRE | IE,National | FT-RSDCOA | RSD Coal to Residential | PJ | PJa
IE,National | FT-RSDPEA | PEAT | RSDPEA | 1 | 50 | 0.01 |  |  | IE,National | FT-RSDPEA | RSD Peat to Residential | PJ | PJa
IE,National | FT-RSDLPG | OILLPG | RSDLPG | 1 | 50 | 0.01 |  |  | IE,National | FT-RSDLPG | RSD LPG to Residential | PJ | PJa
IE,National | FT-RSDKER | OILKER | RSDKER | 1 | 50 | 0.01 |  |  | IE,National | FT-RSDKER | RSD Kerosene to Residential | PJ | PJa
IE,National | FT-RSDGAS | GASNAT | RSDGAS | 1 | 50 | 0.01 |  |  | IE,National | FT-RSDGAS | RSD Natural Gas to Residential | PJ | PJa
IE,National | FT-RSDSOL | RENSOL | RSDSOL | 1 | 50 | 0.01 |  |  | IE,National | FT-RSDSOL | RSD Solar Thermal to Residential | PJ | PJa
IE,National | FT-RSDWOO | BIOWOO,BIOWPE,BIOWCH | RSDWOO | 1 | 50 | 0.01 |  |  | IE,National | FT-RSDWOO | RSD Biomass to Residential | PJ | PJa
IE,National | FT-RSDAHT | RENAHT | RSDAHT | 1 | 50 | 0.01 |  |  | IE,National | FT-RSDAHT | RSD Ambient Heat to Residential | PJ | PJa
IE,National | FT-RSDETH | BIOETH1G,BIOETH2G | RSDETH | 1 | 50 | 0.01 |  |  | IE,National | FT-RSDETH | RSD Ethanol to Residential | PJ | PJa
IE,National | FT-RSDBDL | BIODST1G,BIODST2G | RSDBDL | 1 | 50 | 0.01 |  |  | IE,National | FT-RSDBDL | RSD Biodiesel to Residential | PJ | PJa
IE,National | FT-RSDELC | ELCD | RSDELC | 1 | 50 | 0.01 |  |  | IE,National | FT-RSDELC | RSD Electricity to Residential | PJ | PJa
IE,National | FT-RSDHET | HETD | RSDHET | 1 | 50 | 0.01 |  |  | IE,National | FT-RSDHET | RSD Heat to Residential | PJ | PJa
Note on I3: This attribute is used to assign a production limit by period. By defautt is defined like fixed share UP If you want fix or lower add ~FX ~LO
Note on Q3: Allowed TsLvl ANNUAL (Annual level) SEASON (Seasonal level) WEEKLY (Weekly level) DAYNITE (day and night level)
Note on R3: Author: Needed only when one wants to override the VEDA default assignment
Note on S3: Allowed Vintage NO (if empty by default mean NO) YES
Note on K4: Sets declarations are inherited. Allowed Process Sets ELE (Thermal Electric Power Plant) CHP (Combined Heat and Power) STGTSS (Pump Storage) STGIPS (Pump Storage IP) PRE (Genric Process/Technology) DMD (Demand Device) IMP (Import) EXP (Export) MIN (Mining Process) RNW (Renewable Technology) HPL (Heating Plant)

## ArchetypeDemand
Input data for TIMES-Ireland
[25 empty] | TechDescription | COMM-IN | COMM-OUT | Share-I~FX~2018 | INVCOST~2018 | FIXOM | VAROM | NCAP_AF~WiN~UP | NCAP_AF~WiD~UP | NCAP_AF~WiP~UP | NCAP_AF~WiE~UP | NCAP_AF~SpN~UP | NCAP_AF~SpD~UP | NCAP_AF~SpP~UP | NCAP_AF~SpE~UP | NCAP_AF~SuN~UP | NCAP_AF~SuD~UP | NCAP_AF~SuP~UP | NCAP_AF~SuE~UP | NCAP_AF~AuN~UP | NCAP_AF~AuD~UP | NCAP_AF~AuP~UP | NCAP_AF~AuE~UP | * | NCAP_AF~WiN~~LO | NCAP_AF~WiD~~LO | NCAP_AF~WiP~~LO | NCAP_AF~WiE~~LO | NCAP_AF~SpN~~LO | NCAP_AF~SpD~~LO | NCAP_AF~SpP~~LO | NCAP_AF~SpE~~LO | NCAP_AF~SuN~~LO | NCAP_AF~SuD~~LO | NCAP_AF~S~LO~~LO | NCAP_AF~SuE~~LO | NCAP_AF~AuN~~LO | NCAP_AF~AuD~~LO | NCAP_AF~A~LO~~LO | NCAP_AF~AuE~~LO | *Source
Heating Energy |  |  |  | ~FI_T | [7 empty] | ~FI_Process | [14 empty] | *H_*COABIT_X0 | Coal to Residential_Existing 00 | #REF! | RSDCOABIT | 100% |  |  |  | 5.291% | 11.31% | 18.48% | 9.198% | 4.025% | 6.619% | 12.02% | 5.215% | 1.318% | 1.411% | 2.121% | 0.7149% | 3.459% | 5.537% | 9.977% | 4.224% |  | 5.026% | 10.74% | 17.56% | 8.738% | 3.824% | 6.288% | 11.42% | 4.955% | 1.252% | 1.34% | 2.015% | 0.6792% | 3.286% | 5.26% | 9.478% | 4.013% | UKTM_v1.2.3
Region | TechName | *TechDesc | Comm-IN | Comm-OUT | Stock | Stock~2070 | AF~FX | LIFE | Cap2Act | INPUT |  | Sets | Region | TechName | TechDesc | Tact | Tcap | Tslvl | PrimaryCG | [7 empty] | *H_*COAHAR_X0 | #REF! | #REF! | RSDCOAHAR | 100% |  |  |  | 5.291% | 11.31% | 18.48% | 9.198% | 4.025% | 6.619% | 12.02% | 5.215% | 1.318% | 1.411% | 2.121% | 0.7149% | 3.459% | 5.537% | 9.977% | 4.224% |  | 5.026% | 10.74% | 17.56% | 8.738% | 3.824% | 6.288% | 11.42% | 4.955% | 1.252% | 1.34% | 2.015% | 0.6792% | 3.286% | 5.26% | 9.478% | 4.013% | UKTM_v1.2.3
* Region Name | *Technology Name | Technology Description | Input Commodity | Output Commodity | 000units | 000units |  |  |  | *PJ/000dwelling |  | * | [14 empty] | *H_*COAHAR_X1 | #REF! | #REF! | RSDCOAHAR | 100% |  |  |  | 5.291% | 11.31% | 18.48% | 9.198% | 4.025% | 6.619% | 12.02% | 5.215% | 1.318% | 1.411% | 2.121% | 0.7149% | 3.459% | 5.537% | 9.977% | 4.224% |  | 5.026% | 10.74% | 17.56% | 8.738% | 3.824% | 6.288% | 11.42% | 4.955% | 1.252% | 1.34% | 2.015% | 0.6792% | 3.286% | 5.26% | 9.478% | 4.013% | UKTM_v1.2.3
IE,National | R-BLD_Apt | Residential Building Apartment | RSDSH_Apt | RSD_Apt | 206.7989 | 172.33 | 1 | 100 | 1 | 0.013872 |  | DMD | IE,National | R-BLD_Apt | Residential Building Apartment | 000units | 000units | [9 empty] | *H_*COACOK_X0 | #REF! | #REF! | RSDCOACOK | 100% |  |  |  | 5.291% | 11.31% | 18.48% | 9.198% | 4.025% | 6.619% | 12.02% | 5.215% | 1.318% | 1.411% | 2.121% | 0.7149% | 3.459% | 5.537% | 9.977% | 4.224% |  | 5.026% | 10.74% | 17.56% | 8.738% | 3.824% | 6.288% | 11.42% | 4.955% | 1.252% | 1.34% | 2.015% | 0.6792% | 3.286% | 5.26% | 9.478% | 4.013% | UKTM_v1.2.3
|  |  | RSDSC_Apt | [6 empty] | 0 |  | DMD | IE,National | R-BLD_Att | Residential Building Attached | 000units | 000units
|  |  | RSDWH_Apt | [6 empty] | 0.012271 |  | DMD | IE,National | R-BLD_Det | Residential Building Detached | 000units | 000units
|  |  | RSDLT_Apt | [6 empty] | 0.00064459
|  |  | RSDPF_Apt | [6 empty] | 0.00019923
IE,National | R-BLD_Att | Residential Building Attached | RSDSH_Att | RSD_Att | 766.3517 | 638.63 | 1 | 100 | 1 | 0.028267 | [16 empty] | *H_*COALIG_X0 | #REF! | #REF! | RSDCOALIG | 100% |  |  |  | 5.291% | 11.31% | 18.48% | 9.198% | 4.025% | 6.619% | 12.02% | 5.215% | 1.318% | 1.411% | 2.121% | 0.7149% | 3.459% | 5.537% | 9.977% | 4.224% |  | 5.026% | 10.74% | 17.56% | 8.738% | 3.824% | 6.288% | 11.42% | 4.955% | 1.252% | 1.34% | 2.015% | 0.6792% | 3.286% | 5.26% | 9.478% | 4.013% | UKTM_v1.2.3
|  |  | RSDSC_Att | [6 empty] | 0 | [16 empty] | *H_*PEA_X0 | Peat to Residential_Existing 00 | PEA | RSDPEA | 100% |  |  |  | 5.291% | 11.31% | 18.48% | 9.198% | 4.025% | 6.619% | 12.02% | 5.215% | 1.318% | 1.411% | 2.121% | 0.7149% | 3.459% | 5.537% | 9.977% | 4.224% |  | 5.026% | 10.74% | 17.56% | 8.738% | 3.824% | 6.288% | 11.42% | 4.955% | 1.252% | 1.34% | 2.015% | 0.6792% | 3.286% | 5.26% | 9.478% | 4.013% | UKTM_v1.2.3
|  |  | RSDWH_Att | [6 empty] | 0.010839 | [9 empty] | BER Database | [6 empty] | *H_*PEA_X1 | Peat to Residential_Existing 01 | PEA | RSDPEA | 100% |  |  |  | 5.291% | 11.31% | 18.48% | 9.198% | 4.025% | 6.619% | 12.02% | 5.215% | 1.318% | 1.411% | 2.121% | 0.7149% | 3.459% | 5.537% | 9.977% | 4.224% |  | 5.026% | 10.74% | 17.56% | 8.738% | 3.824% | 6.288% | 11.42% | 4.955% | 1.252% | 1.34% | 2.015% | 0.6792% | 3.286% | 5.26% | 9.478% | 4.013% | UKTM_v1.2.3
|  |  | RSDLT_Att | [6 empty] | 0.00091487 | [10 empty] | Non-HP (#) | Non-HP (%) | HP (#) | HP (%) |  |  | *H_*OILLPG_X0 | LPG to Residential_Existing 00 | LPG | RSDOILLPG | 100% |  |  |  | 5.291% | 11.31% | 18.48% | 9.198% | 4.025% | 6.619% | 12.02% | 5.215% | 1.318% | 1.411% | 2.121% | 0.7149% | 3.459% | 5.537% | 9.977% | 4.224% |  | 5.026% | 10.74% | 17.56% | 8.738% | 3.824% | 6.288% | 11.42% | 4.955% | 1.252% | 1.34% | 2.015% | 0.6792% | 3.286% | 5.26% | 9.478% | 4.013% | UKTM_v1.2.3
|  |  | RSDPF_Att | [6 empty] | 0.00038001 | [9 empty] | Apartment | 37772 | 58.7% | 26579 | 41.3% |  |  | *H_*OILLPG_X1 | LPG to Residential_Existing 01 | LPG | RSDOILLPG | 100% |  |  |  | 5.291% | 11.31% | 18.48% | 9.198% | 4.025% | 6.619% | 12.02% | 5.215% | 1.318% | 1.411% | 2.121% | 0.7149% | 3.459% | 5.537% | 9.977% | 4.224% |  | 5.026% | 10.74% | 17.56% | 8.738% | 3.824% | 6.288% | 11.42% | 4.955% | 1.252% | 1.34% | 2.015% | 0.6792% | 3.286% | 5.26% | 9.478% | 4.013% | UKTM_v1.2.3
IE,National | R-BLD_Det | Residential Building Detached | RSDSH_Det | RSD_Det | 724.4297 | 603.683 | 1 | 100 | 1 | 0.051858 | [9 empty] | Attached | 12745 | 36.68% | 22001 | 63.32% |  |  | *H_*OILGSL_X0 | Gasoline to Residential_Existing 00 | GSL | RSDOILGSL | 100% |  |  |  | 5.291% | 11.31% | 18.48% | 9.198% | 4.025% | 6.619% | 12.02% | 5.215% | 1.318% | 1.411% | 2.121% | 0.7149% | 3.459% | 5.537% | 9.977% | 4.224% |  | 5.026% | 10.74% | 17.56% | 8.738% | 3.824% | 6.288% | 11.42% | 4.955% | 1.252% | 1.34% | 2.015% | 0.6792% | 3.286% | 5.26% | 9.478% | 4.013% | UKTM_v1.2.3
|  |  | RSDSC_Det | [6 empty] | 0 | [9 empty] | Detached | 6299 | 35.2% | 11596 | 64.8% |  |  | *H_*OILKER_X0 | Kerosene to Residential_Existing 00 | KER | RSDOILKER | 84% |  |  |  | 5.291% | 11.31% | 18.48% | 9.198% | 4.025% | 6.619% | 12.02% | 5.215% | 1.318% | 1.411% | 2.121% | 0.7149% | 3.459% | 5.537% | 9.977% | 4.224% |  | 5.026% | 10.74% | 17.56% | 8.738% | 3.824% | 6.288% | 11.42% | 4.955% | 1.252% | 1.34% | 2.015% | 0.6792% | 3.286% | 5.26% | 9.478% | 4.013% | UKTM_v1.2.3
|  |  | RSDWH_Det | [6 empty] | 0.0137 | [16 empty] | *H_*OILKER_X0 | Kerosene to Residential_Existing 00 |  | RSDOILDST | 16% |  |  |  | 5.291% | 11.31% | 18.48% | 9.198% | 4.025% | 6.619% | 12.02% | 5.215% | 1.318% | 1.411% | 2.121% | 0.7149% | 3.459% | 5.537% | 9.977% | 4.224% |  | 5.026% | 10.74% | 17.56% | 8.738% | 3.824% | 6.288% | 11.42% | 4.955% | 1.252% | 1.34% | 2.015% | 0.6792% | 3.286% | 5.26% | 9.478% | 4.013% | UKTM_v1.2.3
|  |  | RSDLT_Det | [6 empty] | 0.001507 | [16 empty] | *H_*OILHFO_X0 | Fueloil to Residential_Existing 00 | HFO | RSDOILHFO | 100% |  |  |  | 5.291% | 11.31% | 18.48% | 9.198% | 4.025% | 6.619% | 12.02% | 5.215% | 1.318% | 1.411% | 2.121% | 0.7149% | 3.459% | 5.537% | 9.977% | 4.224% |  | 5.026% | 10.74% | 17.56% | 8.738% | 3.824% | 6.288% | 11.42% | 4.955% | 1.252% | 1.34% | 2.015% | 0.6792% | 3.286% | 5.26% | 9.478% | 4.013% | UKTM_v1.2.3
|  |  | RSDPF_Det | [6 empty] | 0.0004705 | [16 empty] | *H_*OILCOK_X0 | Petroleum Coke to Residential_Existing 00 | COK | RSDOILCOK | 100% |  |  |  | 5.291% | 11.31% | 18.48% | 9.198% | 4.025% | 6.619% | 12.02% | 5.215% | 1.318% | 1.411% | 2.121% | 0.7149% | 3.459% | 5.537% | 9.977% | 4.224% |  | 5.026% | 10.74% | 17.56% | 8.738% | 3.824% | 6.288% | 11.42% | 4.955% | 1.252% | 1.34% | 2.015% | 0.6792% | 3.286% | 5.26% | 9.478% | 4.013% | UKTM_v1.2.3
[27 empty] | *H_*GASNAT_X0 | Natural Gas to Residential_Existing 00 | GAS | RSDGASNAT | 100% |  |  |  | 5.291% | 11.31% | 18.48% | 9.198% | 4.025% | 6.619% | 12.02% | 5.215% | 1.318% | 1.411% | 2.121% | 0.7149% | 3.459% | 5.537% | 9.977% | 4.224% |  | 5.026% | 10.74% | 17.56% | 8.738% | 3.824% | 6.288% | 11.42% | 4.955% | 1.252% | 1.34% | 2.015% | 0.6792% | 3.286% | 5.26% | 9.478% | 4.013% | UKTM_v1.2.3
[20 empty] | BER to Housing Stock - proportional Electrical Growth Assumption | [6 empty] | *H_*RENSOL_X0 | Solar Thermal to Residential_Existing 00 | SOL | RSDRENSOL | 100% |  |  |  | 34.62% | 36.22% | 57.74% | 18.32% | 34.45% | 36.22% | 57.74% | 18.13% | 30.48% | 31.51% | 52.9% | 14.51% | 34.06% | 35.98% | 57.74% | 17.78% |  | 32.89% | 34.41% | 54.85% | 17.4% | 32.73% | 34.41% | 54.85% | 17.22% | 28.95% | 29.93% | 50.26% | 13.79% | 32.36% | 34.18% | 54.85% | 16.89% | UKTM_v1.2.3
[21 empty] | Non-HP (%) | HP (%) |  |  |  |  | *H_*BIOWOO_X0 | Biomass to Residential_Existing 00 | WOO | RSDBIOWOO | 100% |  |  |  | 5.291% | 11.31% | 18.48% | 9.198% | 4.025% | 6.619% | 12.02% | 5.215% | 1.318% | 1.411% | 2.121% | 0.7149% | 3.459% | 5.537% | 9.977% | 4.224% |  | 5.026% | 10.74% | 17.56% | 8.738% | 3.824% | 6.288% | 11.42% | 4.955% | 1.252% | 1.34% | 2.015% | 0.6792% | 3.286% | 5.26% | 9.478% | 4.013% | UKTM_v1.2.3
Residential BY Heating Demands | [19 empty] | Apartment | 70% | 30% |  |  |  |  | *H_*BIOWOO_X1 | Biomass to Residential_Existing 01 | WOO | RSDBIOWOO | 100% |  |  |  | 5.291% | 11.31% | 18.48% | 9.198% | 4.025% | 6.619% | 12.02% | 5.215% | 1.318% | 1.411% | 2.121% | 0.7149% | 3.459% | 5.537% | 9.977% | 4.224% |  | 5.026% | 10.74% | 17.56% | 8.738% | 3.824% | 6.288% | 11.42% | 4.955% | 1.252% | 1.34% | 2.015% | 0.6792% | 3.286% | 5.26% | 9.478% | 4.013% | UKTM_v1.2.3
[20 empty] | Attached | 65% | 35% |  |  |  |  | *H_*BIOWOO_X2 | Biomass to Residential_Existing 02 | WOO | RSDBIOWOO | 100% |  |  |  | 5.291% | 11.31% | 18.48% | 9.198% | 4.025% | 6.619% | 12.02% | 5.215% | 1.318% | 1.411% | 2.121% | 0.7149% | 3.459% | 5.537% | 9.977% | 4.224% |  | 5.026% | 10.74% | 17.56% | 8.738% | 3.824% | 6.288% | 11.42% | 4.955% | 1.252% | 1.34% | 2.015% | 0.6792% | 3.286% | 5.26% | 9.478% | 4.013% | UKTM_v1.2.3
Dwelling stock demand |  |  | ~FI_T | [16 empty] | Detached | 70% | 30% |  |  |  |  | *H_*BIOGAS_X0 | Biogas to Residential_Existing 00 | BGS | RSDBIOGAS | 100% |  |  |  | 5.291% | 11.31% | 18.48% | 9.198% | 4.025% | 6.619% | 12.02% | 5.215% | 1.318% | 1.411% | 2.121% | 0.7149% | 3.459% | 5.537% | 9.977% | 4.224% |  | 5.026% | 10.74% | 17.56% | 8.738% | 3.824% | 6.288% | 11.42% | 4.955% | 1.252% | 1.34% | 2.015% | 0.6792% | 3.286% | 5.26% | 9.478% | 4.013% | UKTM_v1.2.3
Region | CommName | *CommDesc | Attribute | 2018 | *Unit | [21 empty] | *H_*BIOMUN_X0 | Landfill Gas to Residential_Existing 00 | BIOMUN | RSDBIOMUN | 100% |  |  |  | 5.291% | 11.31% | 18.48% | 9.198% | 4.025% | 6.619% | 12.02% | 5.215% | 1.318% | 1.411% | 2.121% | 0.7149% | 3.459% | 5.537% | 9.977% | 4.224% |  | 5.026% | 10.74% | 17.56% | 8.738% | 3.824% | 6.288% | 11.42% | 4.955% | 1.252% | 1.34% | 2.015% | 0.6792% | 3.286% | 5.26% | 9.478% | 4.013% | UKTM_v1.2.3
IE,National | RSD_Apt | Residential Apartment Demand | Demand | 206.7989 | 000dwellings | [21 empty] | *H_*RENGEO_X0 | Ambient Heat to Residential_Existing 00 | AHT | RSDRENGEO | 100% |  |  |  | 5.291% | 11.31% | 18.48% | 9.198% | 4.025% | 6.619% | 12.02% | 5.215% | 1.318% | 1.411% | 2.121% | 0.7149% | 3.459% | 5.537% | 9.977% | 4.224% |  | 5.026% | 10.74% | 17.56% | 8.738% | 3.824% | 6.288% | 11.42% | 4.955% | 1.252% | 1.34% | 2.015% | 0.6792% | 3.286% | 5.26% | 9.478% | 4.013% | UKTM_v1.2.3
IE,National | RSD_Att | Residential Attached Demand | Demand | 766.3517 | 000dwellings | [21 empty] | *H_*BIOETH_X0 | Ethanol to Residential_Existing 00 | ETH | RSDBIOETH | 100% |  |  |  | 5.291% | 11.31% | 18.48% | 9.198% | 4.025% | 6.619% | 12.02% | 5.215% | 1.318% | 1.411% | 2.121% | 0.7149% | 3.459% | 5.537% | 9.977% | 4.224% |  | 5.026% | 10.74% | 17.56% | 8.738% | 3.824% | 6.288% | 11.42% | 4.955% | 1.252% | 1.34% | 2.015% | 0.6792% | 3.286% | 5.26% | 9.478% | 4.013% | UKTM_v1.2.3
IE,National | RSD_Det | Residential Detached Demand | Demand | 724.4297 | 000dwellings | [14 empty] | Housing Stock | [6 empty] | *H_*BIODST_X0 | Biodiesel to Residential_Existing 00 | BDL | RSDBIODST | 100% |  |  |  | 5.291% | 11.31% | 18.48% | 9.198% | 4.025% | 6.619% | 12.02% | 5.215% | 1.318% | 1.411% | 2.121% | 0.7149% | 3.459% | 5.537% | 9.977% | 4.224% |  | 5.026% | 10.74% | 17.56% | 8.738% | 3.824% | 6.288% | 11.42% | 4.955% | 1.252% | 1.34% | 2.015% | 0.6792% | 3.286% | 5.26% | 9.478% | 4.013% | UKTM_v1.2.3
*Source | 2016 Census &Vol.2019, No.14 Population Change and Housing Demand in Ireland & Estimating Ireland’s long-run housing demand,2019 | [19 empty] | Non-HP (#) | Non-HP (%) | HP (#) | HP (%) |  |  | *H_*BIOSLU_X0 | Non-Renewable Waste to Residential_Existing 00 | BIOSLU | RSDBIOSLU | 100% |  |  |  | 5.291% | 11.31% | 18.48% | 9.198% | 4.025% | 6.619% | 12.02% | 5.215% | 1.318% | 1.411% | 2.121% | 0.7149% | 3.459% | 5.537% | 9.977% | 4.224% |  | 5.026% | 10.74% | 17.56% | 8.738% | 3.824% | 6.288% | 11.42% | 4.955% | 1.252% | 1.34% | 2.015% | 0.6792% | 3.286% | 5.26% | 9.478% | 4.013% | UKTM_v1.2.3
*Total |  |  |  | 1697.5803 | [15 empty] | Apartment | 69107.3959 | 70% | 29617.4554 | 30% |  |  | *H_*SMF_X0 | Solid Multi-Fuel_Existing 00 | SMF | RSDCOABIT | 9% |  |  |  | 5.291% | 11.31% | 18.48% | 9.198% | 4.025% | 6.619% | 12.02% | 5.215% | 1.318% | 1.411% | 2.121% | 0.7149% | 3.459% | 5.537% | 9.977% | 4.224% |  | 5.026% | 10.74% | 17.56% | 8.738% | 3.824% | 6.288% | 11.42% | 4.955% | 1.252% | 1.34% | 2.015% | 0.6792% | 3.286% | 5.26% | 9.478% | 4.013% | UKTM_v1.2.3
[20 empty] | Attached | 41710.4915 | 65% | 22459.4954 | 35% |  |  | *H_*SMF_X0 | Solid Multi-Fuel_Existing 00 |  | RSDCOAHAR | 4% |  |  |  | 5.291% | 11.31% | 18.48% | 9.198% | 4.025% | 6.619% | 12.02% | 5.215% | 1.318% | 1.411% | 2.121% | 0.7149% | 3.459% | 5.537% | 9.977% | 4.224% |  | 5.026% | 10.74% | 17.56% | 8.738% | 3.824% | 6.288% | 11.42% | 4.955% | 1.252% | 1.34% | 2.015% | 0.6792% | 3.286% | 5.26% | 9.478% | 4.013% | UKTM_v1.2.3
| Heating Degree Day |  | **FI_T | [16 empty] | Detached | 34182 | 70% | 14649.4286 | 30% |  |  | *H_*SMF_X0 | Solid Multi-Fuel_Existing 00 |  | RSDCOALIG | 2% |  |  |  | 5.291% | 11.31% | 18.48% | 9.198% | 4.025% | 6.619% | 12.02% | 5.215% | 1.318% | 1.411% | 2.121% | 0.7149% | 3.459% | 5.537% | 9.977% | 4.224% |  | 5.026% | 10.74% | 17.56% | 8.738% | 3.824% | 6.288% | 11.42% | 4.955% | 1.252% | 1.34% | 2.015% | 0.6792% | 3.286% | 5.26% | 9.478% | 4.013% | UKTM_v1.2.3
|  | 14% decrease to 2050 based upon RCP4.5 | [24 empty] | *H_*SMF_X0 | Solid Multi-Fuel_Existing 00 |  | RSDPEA | 75% |  |  |  | 5.291% | 11.31% | 18.48% | 9.198% | 4.025% | 6.619% | 12.02% | 5.215% | 1.318% | 1.411% | 2.121% | 0.7149% | 3.459% | 5.537% | 9.977% | 4.224% |  | 5.026% | 10.74% | 17.56% | 8.738% | 3.824% | 6.288% | 11.42% | 4.955% | 1.252% | 1.34% | 2.015% | 0.6792% | 3.286% | 5.26% | 9.478% | 4.013% | UKTM_v1.2.3
|  |  |  | 2018 | 2030 | 2040 | 2050 | 2060 | 2070 | [17 empty] | *H_*SMF_X0 | Solid Multi-Fuel_Existing 00 |  | RSDBIOWOO | 10% |  |  |  | 5.291% | 11.31% | 18.48% | 9.198% | 4.025% | 6.619% | 12.02% | 5.215% | 1.318% | 1.411% | 2.121% | 0.7149% | 3.459% | 5.537% | 9.977% | 4.224% |  | 5.026% | 10.74% | 17.56% | 8.738% | 3.824% | 6.288% | 11.42% | 4.955% | 1.252% | 1.34% | 2.015% | 0.6792% | 3.286% | 5.26% | 9.478% | 4.013% | UKTM_v1.2.3
|  |  | Winter | 875.1225 |  | 1122.25 | [20 empty] | *H_*ELC_X0 | Electricity to Residential_Existing 00 | ELC | RSDELC | 100% |  |  |  | 5.291% | 11.31% | 18.48% | 9.198% | 4.025% | 6.619% | 12.02% | 5.215% | 1.318% | 1.411% | 2.121% | 0.7149% | 3.459% | 5.537% | 9.977% | 4.224% |  | 5.026% | 10.74% | 17.56% | 8.738% | 3.824% | 6.288% | 11.42% | 4.955% | 1.252% | 1.34% | 2.015% | 0.6792% | 3.286% | 5.26% | 9.478% | 4.013% | UKTM_v1.2.3
|  |  | Spring | 486.8325 |  | 817.05 | [20 empty] | *H_*HET_X0 | Heat to Residential_Existing 00 | HET | RSDHET | 100% |  |  |  | 5.291% | 11.31% | 18.48% | 9.198% | 4.025% | 6.619% | 12.02% | 5.215% | 1.318% | 1.411% | 2.121% | 0.7149% | 3.459% | 5.537% | 9.977% | 4.224% |  | 5.026% | 10.74% | 17.56% | 8.738% | 3.824% | 6.288% | 11.42% | 4.955% | 1.252% | 1.34% | 2.015% | 0.6792% | 3.286% | 5.26% | 9.478% | 4.013% | UKTM_v1.2.3
|  |  | Summer | 655.8825 |  | 345.075
|  |  | Autumn | 456.48 |  | 723.675
|  |  | Annual | 2474.3175 | [20 empty] | Period | Period code | Start time | End time | Hours
| *Source - 1998-2018 Eurostat, Projected EPA http://www.epa.ie/pubs/reports/research/climate/researchreport339/Research_Report_339_Part3.pdf | [23 empty] | Day | D | 700 | 1700 | 10
|  | https://rmets.onlinelibrary.wiley.com/doi/full/10.1002/joc.5362 |  |  |  | https://rmets.onlinelibrary.wiley.com/doi/epdf/10.1002/joc.1997 | [18 empty] | Evening peak | P | 1700 | 2000 | 3
|  | 1998 | 1999 | 2000 | 2001 | 2002 | 2003 | 2004 | 2005 | 2006 | 2007 | 2008 | 2009 | 2010 | 2011 | [9 empty] | Late evening | E | 2000 | 0 | 4
| Jan | 370.95 | 374.25 | 379.27 | 423.4 | 320.63 | 380.99 | 367.5 | 331.47 | 370.17 | 339.01 | 343.64 | 403.49 | 473.5 | 435.25 | [9 empty] | Night | N | 0 | 700 | 7
| Feb | 265.85 | 311.69 | 317.05 | 350.48 | 301.65 | 335.52 | 348.8 | 345.47 | 343.98 | 322.88 | 330.33 | 342.11 | 411 | 301.05
| Mar | 289.23 | 322.81 | 309.31 | 372.92 | 313.74 | 306.06 | 333.31 | 301.27 | 366.25 | 334.61 | 352.11 | 321.36 | 372.42 | 341.05
| Apr | 307.97 | 254.45 | 318.47 | 294.17 | 266.61 | 239.44 | 267.73 | 279.32 | 283 | 210.14 | 293.18 | 262.56 | 271.13 | 205.33
| May | 173.97 | 175.36 | 193.36 | 170.43 | 213.47 | 209.28 | 201.92 | 228.2 | 212.86 | 200.02 | 142.53 | 204.28 | 216.15 | 205.47
| Jun | 134.01 | 151.72 | 115.55 | 125.97 | 152.25 | 100.1 | 80.97 | 79.59 | 76.15 | 95.75 | 129.04 | 89 | 68.14 | 168.38
| Jul | 77.3 | 30.16 | 47.74 | 70 | 96.24 | 35.06 | 94.51 | 56.2 | 18.02 | 79.04 | 63.17 | 69.11 | 47.77 | 95.92
| Aug | 50.16 | 48.38 | 48.34 | 65.72 | 53.56 | 34.36 | 38.09 | 45.03 | 53.31 | 70.49 | 50.13 | 62.62 | 86.2 | 117.51
| Sep | 92.01 | 100.82 | 105.38 | 108.43 | 112.93 | 104.78 | 98.54 | 93.77 | 61 | 105.21 | 151.77 | 136.43 | 96.86 | 117
| Oct | 211.84 | 214.24 | 248.19 | 161.12 | 239.25 | 247.64 | 264.89 | 178.42 | 173.27 | 174.77 | 253.88 | 183.15 | 225.11 | 181.07
| Nov | 300.34 | 288.79 | 334.6 | 271.75 | 269.49 | 278.79 | 271.99 | 315.37 | 299.8 | 257.68 | 304.59 | 301.82 | 367.12 | 240.31
| Dec | 338.5 | 381.12 | 375.45 | 386.47 | 359.75 | 358.32 | 332.47 | 354.19 | 343.61 | 333.75 | 389.17 | 441.72 | 530.93 | 357.76
2012 | Winter | 1009.79 | 1044.16 | 1089.32 | 1081.62 | 949.87 | 1018.1 | 971.96 | 1001.03 | 1013.58 | 930.44 | 1037.4 | 1147.03 | 1371.55 | 1033.32
335.17 | Spring | 863.05 | 888.95 | 944.83 | 1017.57 | 882 | 881.02 | 949.84 | 926.06 | 993.23 | 867.63 | 975.62 | 926.03 | 1054.55 | 847.43
303.1 | Summer | 385.28 | 357.24 | 356.65 | 366.4 | 461.96 | 344.44 | 377.4 | 363.99 | 307.03 | 374.81 | 334.74 | 362.39 | 332.06 | 469.77
279.34 | Autumn | 354.01 | 363.44 | 401.91 | 335.27 | 405.74 | 386.78 | 401.52 | 317.22 | 287.58 | 350.47 | 455.78 | 382.2 | 408.17 | 415.58
319.69
210.04
144.44
101.55
42.74
145.97
267.77
340.27 |  | https://rmets.onlinelibrary.wiley.com/doi/full/10.1002/joc.5362 1998: 2021-2060; https://rmets.onlinelibrary.wiley.com/doi/full/10.1002/joc.5362 1999: 2060-2100
371.05 | Winter | https://rmets.onlinelibrary.wiley.com/doi/full/10.1002/joc.5362 2000: 1184; https://rmets.onlinelibrary.wiley.com/doi/full/10.1002/joc.5362 2001: 1116; https://rmets.onlinelibrary.wiley.com/doi/epdf/10.1002/joc.1997 2002: 1061; https://rmets.onlinelibrary.wiley.com/doi/epdf/10.1002/joc.1997 2003: 1128; https://rmets.onlinelibrary.wiley.com/doi/epdf/10.1002/joc.1997 2004: 1122.25
1046.49 | Spring | https://rmets.onlinelibrary.wiley.com/doi/full/10.1002/joc.5362 2000: 836; https://rmets.onlinelibrary.wiley.com/doi/full/10.1002/joc.5362 2001: 795; https://rmets.onlinelibrary.wiley.com/doi/epdf/10.1002/joc.1997 2002: 823; https://rmets.onlinelibrary.wiley.com/doi/epdf/10.1002/joc.1997 2003: 814.2; https://rmets.onlinelibrary.wiley.com/doi/epdf/10.1002/joc.1997 2004: 817.05
902.13 | Summer | https://rmets.onlinelibrary.wiley.com/doi/full/10.1002/joc.5362 2000: 356.1; https://rmets.onlinelibrary.wiley.com/doi/full/10.1002/joc.5362 2001: 324.6; https://rmets.onlinelibrary.wiley.com/doi/epdf/10.1002/joc.1997 2002: 364.5; https://rmets.onlinelibrary.wiley.com/doi/epdf/10.1002/joc.1997 2003: 335.1; https://rmets.onlinelibrary.wiley.com/doi/epdf/10.1002/joc.1997 2004: 345.075
456.03 | Autumn | https://rmets.onlinelibrary.wiley.com/doi/full/10.1002/joc.5362 2000: 747.6; https://rmets.onlinelibrary.wiley.com/doi/full/10.1002/joc.5362 2001: 731.1; https://rmets.onlinelibrary.wiley.com/doi/epdf/10.1002/joc.1997 2002: 688.8; https://rmets.onlinelibrary.wiley.com/doi/epdf/10.1002/joc.1997 2003: 727.2; https://rmets.onlinelibrary.wiley.com/doi/epdf/10.1002/joc.1997 2004: 723.675
456.48
| 2013 | https://rmets.onlinelibrary.wiley.com/doi/full/10.1002/joc.5362 1998: 2014; https://rmets.onlinelibrary.wiley.com/doi/full/10.1002/joc.5362 1999: 2015; https://rmets.onlinelibrary.wiley.com/doi/full/10.1002/joc.5362 2000: 2016; https://rmets.onlinelibrary.wiley.com/doi/full/10.1002/joc.5362 2001: 2017; https://rmets.onlinelibrary.wiley.com/doi/epdf/10.1002/joc.1997 2002: 2018
| 378.88 | https://rmets.onlinelibrary.wiley.com/doi/full/10.1002/joc.5362 1998: 373.43; https://rmets.onlinelibrary.wiley.com/doi/full/10.1002/joc.5362 1999: 392.56; https://rmets.onlinelibrary.wiley.com/doi/full/10.1002/joc.5362 2000: 359.73; https://rmets.onlinelibrary.wiley.com/doi/full/10.1002/joc.5362 2001: 356.37; https://rmets.onlinelibrary.wiley.com/doi/epdf/10.1002/joc.1997 2002: 379.41
| 355.55 | https://rmets.onlinelibrary.wiley.com/doi/full/10.1002/joc.5362 1998: 338.34; https://rmets.onlinelibrary.wiley.com/doi/full/10.1002/joc.5362 1999: 364.38; https://rmets.onlinelibrary.wiley.com/doi/full/10.1002/joc.5362 2000: 364.71; https://rmets.onlinelibrary.wiley.com/doi/full/10.1002/joc.5362 2001: 315.84; https://rmets.onlinelibrary.wiley.com/doi/epdf/10.1002/joc.1997 2002: 383.71
| 428.7 | https://rmets.onlinelibrary.wiley.com/doi/full/10.1002/joc.5362 1998: 334.29; https://rmets.onlinelibrary.wiley.com/doi/full/10.1002/joc.5362 1999: 353.25; https://rmets.onlinelibrary.wiley.com/doi/full/10.1002/joc.5362 2000: 346.87; https://rmets.onlinelibrary.wiley.com/doi/full/10.1002/joc.5362 2001: 296.35; https://rmets.onlinelibrary.wiley.com/doi/epdf/10.1002/joc.1997 2002: 403.45
| 316.65 | https://rmets.onlinelibrary.wiley.com/doi/full/10.1002/joc.5362 1998: 237.88; https://rmets.onlinelibrary.wiley.com/doi/full/10.1002/joc.5362 1999: 279.91; https://rmets.onlinelibrary.wiley.com/doi/full/10.1002/joc.5362 2000: 315.62; https://rmets.onlinelibrary.wiley.com/doi/full/10.1002/joc.5362 2001: 263.94; https://rmets.onlinelibrary.wiley.com/doi/epdf/10.1002/joc.1997 2002: 275.42
| 239.76 | https://rmets.onlinelibrary.wiley.com/doi/full/10.1002/joc.5362 1998: 197.83; https://rmets.onlinelibrary.wiley.com/doi/full/10.1002/joc.5362 1999: 244.96; https://rmets.onlinelibrary.wiley.com/doi/full/10.1002/joc.5362 2000: 180.02; https://rmets.onlinelibrary.wiley.com/doi/full/10.1002/joc.5362 2001: 170.4; https://rmets.onlinelibrary.wiley.com/doi/epdf/10.1002/joc.1997 2002: 167.5
| 125.01 | https://rmets.onlinelibrary.wiley.com/doi/full/10.1002/joc.5362 1998: 84.27; https://rmets.onlinelibrary.wiley.com/doi/full/10.1002/joc.5362 1999: 138; https://rmets.onlinelibrary.wiley.com/doi/full/10.1002/joc.5362 2000: 81.81; https://rmets.onlinelibrary.wiley.com/doi/full/10.1002/joc.5362 2001: 100.92; https://rmets.onlinelibrary.wiley.com/doi/epdf/10.1002/joc.1997 2002: 60.96
| 20.12 | https://rmets.onlinelibrary.wiley.com/doi/full/10.1002/joc.5362 1998: 27.84; https://rmets.onlinelibrary.wiley.com/doi/full/10.1002/joc.5362 1999: 108.23; https://rmets.onlinelibrary.wiley.com/doi/full/10.1002/joc.5362 2000: 65.81; https://rmets.onlinelibrary.wiley.com/doi/full/10.1002/joc.5362 2001: 65.47; https://rmets.onlinelibrary.wiley.com/doi/epdf/10.1002/joc.1997 2002: 23.59
| 33.04 | https://rmets.onlinelibrary.wiley.com/doi/full/10.1002/joc.5362 1998: 94.48; https://rmets.onlinelibrary.wiley.com/doi/full/10.1002/joc.5362 1999: 106.77; https://rmets.onlinelibrary.wiley.com/doi/full/10.1002/joc.5362 2000: 43.15; https://rmets.onlinelibrary.wiley.com/doi/full/10.1002/joc.5362 2001: 83.78; https://rmets.onlinelibrary.wiley.com/doi/epdf/10.1002/joc.1997 2002: 72.19
| 104.79 | https://rmets.onlinelibrary.wiley.com/doi/full/10.1002/joc.5362 1998: 81.41; https://rmets.onlinelibrary.wiley.com/doi/full/10.1002/joc.5362 1999: 159.18; https://rmets.onlinelibrary.wiley.com/doi/full/10.1002/joc.5362 2000: 94.37; https://rmets.onlinelibrary.wiley.com/doi/full/10.1002/joc.5362 2001: 149.04; https://rmets.onlinelibrary.wiley.com/doi/epdf/10.1002/joc.1997 2002: 155.99
| 167.82 | https://rmets.onlinelibrary.wiley.com/doi/full/10.1002/joc.5362 1998: 195.96; https://rmets.onlinelibrary.wiley.com/doi/full/10.1002/joc.5362 1999: 217.71; https://rmets.onlinelibrary.wiley.com/doi/full/10.1002/joc.5362 2000: 218.39; https://rmets.onlinelibrary.wiley.com/doi/full/10.1002/joc.5362 2001: 186.44; https://rmets.onlinelibrary.wiley.com/doi/epdf/10.1002/joc.1997 2002: 235.93
| 328.15 | https://rmets.onlinelibrary.wiley.com/doi/full/10.1002/joc.5362 1998: 298.06; https://rmets.onlinelibrary.wiley.com/doi/full/10.1002/joc.5362 1999: 252.41; https://rmets.onlinelibrary.wiley.com/doi/full/10.1002/joc.5362 2000: 347.98; https://rmets.onlinelibrary.wiley.com/doi/full/10.1002/joc.5362 2001: 311.14; https://rmets.onlinelibrary.wiley.com/doi/epdf/10.1002/joc.1997 2002: 293.36
| 337.14 | https://rmets.onlinelibrary.wiley.com/doi/full/10.1002/joc.5362 1998: 365.68; https://rmets.onlinelibrary.wiley.com/doi/full/10.1002/joc.5362 1999: 294.73; https://rmets.onlinelibrary.wiley.com/doi/full/10.1002/joc.5362 2000: 325.59; https://rmets.onlinelibrary.wiley.com/doi/full/10.1002/joc.5362 2001: 369.23; https://rmets.onlinelibrary.wiley.com/doi/epdf/10.1002/joc.1997 2002: 302.83
| 1044.17 | https://rmets.onlinelibrary.wiley.com/doi/full/10.1002/joc.5362 1998: 1037.17; https://rmets.onlinelibrary.wiley.com/doi/full/10.1002/joc.5362 1999: 939.7; https://rmets.onlinelibrary.wiley.com/doi/full/10.1002/joc.5362 2000: 1033.3; https://rmets.onlinelibrary.wiley.com/doi/full/10.1002/joc.5362 2001: 1036.74; https://rmets.onlinelibrary.wiley.com/doi/epdf/10.1002/joc.1997 2002: 975.6; https://rmets.onlinelibrary.wiley.com/doi/epdf/10.1002/joc.1997 2003: 875.1225
| 1100.9 | https://rmets.onlinelibrary.wiley.com/doi/full/10.1002/joc.5362 1998: 910.51; https://rmets.onlinelibrary.wiley.com/doi/full/10.1002/joc.5362 1999: 997.54; https://rmets.onlinelibrary.wiley.com/doi/full/10.1002/joc.5362 2000: 1027.2; https://rmets.onlinelibrary.wiley.com/doi/full/10.1002/joc.5362 2001: 876.13; https://rmets.onlinelibrary.wiley.com/doi/epdf/10.1002/joc.1997 2002: 1062.58; https://rmets.onlinelibrary.wiley.com/doi/epdf/10.1002/joc.1997 2003: 486.8325
| 384.89 | https://rmets.onlinelibrary.wiley.com/doi/full/10.1002/joc.5362 1998: 309.94; https://rmets.onlinelibrary.wiley.com/doi/full/10.1002/joc.5362 1999: 491.19; https://rmets.onlinelibrary.wiley.com/doi/full/10.1002/joc.5362 2000: 327.64; https://rmets.onlinelibrary.wiley.com/doi/full/10.1002/joc.5362 2001: 336.79; https://rmets.onlinelibrary.wiley.com/doi/epdf/10.1002/joc.1997 2002: 252.05; https://rmets.onlinelibrary.wiley.com/doi/epdf/10.1002/joc.1997 2003: 655.8825
| 305.65 | https://rmets.onlinelibrary.wiley.com/doi/full/10.1002/joc.5362 1998: 371.85; https://rmets.onlinelibrary.wiley.com/doi/full/10.1002/joc.5362 1999: 483.66; https://rmets.onlinelibrary.wiley.com/doi/full/10.1002/joc.5362 2000: 355.91; https://rmets.onlinelibrary.wiley.com/doi/full/10.1002/joc.5362 2001: 419.26; https://rmets.onlinelibrary.wiley.com/doi/epdf/10.1002/joc.1997 2002: 464.11; https://rmets.onlinelibrary.wiley.com/doi/epdf/10.1002/joc.1997 2003: 456.48
[6 empty] | 2754.34 | 2474.3175
Note on AK32: [Threaded comment] Your version of Excel allows you to read this threaded comment; however, any edits to it will get removed if the file is opened in a newer version of Excel. Learn more: https://go.microsoft.com/fwlink/?linkid=870924 Comment: This was calculated based upon the SEAI Energy Balance

## Non-ArchetypeDemand
Cooking & Appliances |  |  |  | ~FI_T | [8 empty] | ~FI_Process
Region | TechName | *TechDesc | Comm-IN | Comm-OUT | Stock | EFF | AFA | LIFE | Cap2Act | *Useful Energy Provided | *Expected Consumption | *Unit size | Sets | Region | TechName | TechDesc | Tact | Tcap | Tslvl | PrimaryCG
* Region Name | *Technology Name | Technology Description | Input Commodity | Output Commodity | 000units | % |  |  |  | PJ | PJ | kW/unit | *
IE,National | R-RSDRF_X0 | Residential Refrigeration Demand Technology | RSDELC | RSDRF | 1697.5803 | 0.8 | 0.1172 | 10 | 0.0056765 | 1.1294 | 1.4117 | 0.18 | PRE | IE,National | R-RSDRF_X0 | Residential Refrigeration Demand Technology | PJ | 000units
IE,National | R-RSDCK_ELC_X0 | Residential Cooking Demand Electrical Technology | RSDELC | RSDCK | 1288.2598 | 0.74 | 0.012457 | 15 | 0.094608 | 1.5183 | 2.0517 | 3 | PRE | IE,National | R-RSDCK_ELC_X0 | Residential Cooking Demand Electrical Technology | PJ | 000units
IE,National | R-RSDCK_GAS_X0 | Residential Cooking Demand Gas Technology | RSDGAS | RSDCK | 386.5339 | 0.68 | 0.010678 | 15 | 0.11038 | 0.45555 | 0.66993 | 3.5 | PRE | IE,National | R-RSDCK_GAS_X0 | Residential Cooking Demand Gas Technology | PJ | 000units
IE,National | R-RSDCK_LPG_X0 | Residential Cooking Demand LPG Technology | RSDLPG | RSDCK | 22.7863 | 0.68 | 0.010678 | 15 | 0.11038 | 0.026855 | 0.039492 | 3.5 | PRE | IE,National | R-RSDCK_LPG_X0 | Residential Cooking Demand LPG Technology | PJ | 000units
IE,National | R-RSDCW_X0 | Residential Cloth Washing Demand Technology | RSDELC | RSDCW | 1655.1408 | 0.7 | 0.0067196 | 10 | 0.069379 | 0.77163 | 1.1023 | 2.2 | PRE | IE,National | R-RSDCW_X0 | Residential Cloth Washing Demand Technology | PJ | 000units
IE,National | R-RSDCD_X0 | Residential Cloth Drying Demand Technology | RSDELC | RSDCD | 1100.0321 | 0.6 | 0.011863 | 10 | 0.07884 | 1.0288 | 1.7147 | 2.5 | PRE | IE,National | R-RSDCD_X0 | Residential Cloth Drying Demand Technology | PJ | 000units
IE,National | R-RSDDW_X0 | Residential Dish Washing Demand Technology | RSDELC | RSDDW | 1098.3345 | 0.7 | 0.010897 | 10 | 0.069379 | 0.83034 | 1.1862 | 2.2 | PRE | IE,National | R-RSDDW_X0 | Residential Dish Washing Demand Technology | PJ | 000units
IE,National | R-RSDOE_X0 | Residential ELC Appliances Demand Technology | RSDELC | RSDOE | 1697.5803 | 0.85 | 0.95648 | 10 | 0.0056765 | 9.2169 | 10.8434 | 0.18 | PRE | IE,National | R-RSDOE_X0 | Residential ELC Appliances Demand Technology | PJ | 000units
IE,National | R-RSDOA_X0 | Residential Other Applications Demand Technology | RSDELC | RSDOA | 1697.5803 | 0.85 | 0 | 10 | 0.0056765 | 0 | 0 | 0.18 | PRE | IE,National | R-RSDOA_X0 | Residential Other Applications Demand Technology | PJ | 000units
Residential BY Non-Heating Demands
Dwelling stock demand |  |  | ~FI_T | [11 empty] | Share of Cookers
Region | CommName | *CommDesc | Attribute | 2018 | *Unit | [9 empty] | 0.75888
IE,National | RSDRF | Residential Refrigeration Demand | Demand | 1.1294 | 000units | [9 empty] | 0.2277
IE,National | RSDCK | Residential Cooking Demand | Demand | 2.0007 | 000units | [9 empty] | 0.013423
IE,National | RSDCW | Residential Cloth Washing Demand | Demand | 0.77163 | 000units
IE,National | RSDCD | Residential Cloth Drying Demand | Demand | 1.0288 | 000units
IE,National | RSDDW | Residential Dish Washing Demand | Demand | 0.83034 | 000units
IE,National | RSDOE | Residential ELC Appliances Demand | Demand | 9.2169 | 000units
IE,National | RSDOA | Residential Other Applications Demand | Demand | 0 | 000units
*Total |  |  |  | 1697.5803
Note on H5: Author: Approx 80% https://storage.topten.eu/source/files/WhiteGoods_in_Europe_June15.pdf
Note on H6: Author: https://www.uswitch.com/energy-saving/guides/energy-efficient-cooking/#:~:text=In%20terms%20of%20energy%20use,less%20energy%20than%20gas%20hobs.
Note on H7: Author: https://onlinelibrary.wiley.com/doi/abs/10.1002/er.708
Note on H9: Author: Assumptions
Note on R20: Author: https://www.statista.com/statistics/656724/utility-ownership-home-electric-oven-gb-roi/#:~:text=This%20statistic%20depicts%20the%20share,than%20those%20in%20Great%20Britain.

## DwellingStocks
SEAI BER Database 2018 (filtered outliners as per M.Howley & corrected based on Census 2016, CSO)
| SEAI BER Public Database | Apartment | Attached | Detached | Sum
| A | 9653 | 42710 | 14320 | 66683
| B1 | 3864 | 4354 | 4186 | 12404
| B2 | 10156 | 9145 | 8345 | 27646
| B3 | 15567 | 29841 | 21964 | 67372
| C | 52934 | 171938 | 102168 | 327040
| D | 37122 | 101025 | 63942 | 202089
| E | 19084 | 49573 | 28805 | 97462
| F | 6931 | 22580 | 14352 | 43863
| G | 10519 | 24771 | 26199 | 61489
| Total | 165830 | 455937 | 284281 | 906048
Data Filtered - As per M.Howley Recommendations
[16 empty] | ArDEM Space Heat Adjustment |  |  | Space Heating Correction Factor
[7 empty] | Final Dwelling Stock Table | [8 empty] | Apartment | Attached | Detached | Apartment | Attached | Detached
| SEAI BER Public Database | Apartment | Attached | Detached | Sum |  | Adjusted | Apartment | Attached | Detached | Sum |  |  |  | A | 1.4286 | 1.375 | 1.3479 | 13455.5698 | 21274.1014 | 27468.2417
| A | 6419 | 30917 | 9878 | 47214 |  | A | 9418.8989 | 15472.0737 | 20378.7063 | 45269.6789 |  |  |  | B1 | 1 | 1 | 1 | 7459.2913 | 9537.7784 | 9433.9012
| B1 | 3209 | 3722 | 3037 | 9968 |  | B1 | 7459.2913 | 9537.7784 | 9433.9012 | 26430.9709 |  |  |  | B2 | 1 | 1 | 1 | 14041.8474 | 17545.093 | 20090.9492
| B2 | 8665 | 7882 | 7052 | 23599 |  | B2 | 14041.8474 | 17545.093 | 20090.9492 | 51677.8896 |  |  |  | B3 | 1 | 1 | 1 | 19924.4804 | 49768.8497 | 53466.21
| B3 | 13570 | 27081 | 20170 | 60821 |  | B3 | 19924.4804 | 49768.8497 | 53466.21 | 123159.5401 |  |  |  | C | 0.62351 | 0.63854 | 0.65111 | 36727.497 | 180165.7884 | 163635.1779
| C | 45566 | 161926 | 97809 | 305301 |  | C | 58904.8034 | 282151.5275 | 251318.9336 | 592375.2645 |  | CSO Adjusted based upon Age/BER Index |  | D | 0.64275 | 0.66691 | 0.67543 | 28113.6658 | 125131.0264 | 112572.3809
| D | 30979 | 95372 | 61656 | 188007 |  | D | 43739.3416 | 187627.0224 | 166667.7914 | 398034.1554 |  |  |  | E | 0.65948 | 0.68236 | 0.68788 | 16993.3442 | 69203.8443 | 55991.062
| E | 15595 | 46130 | 27666 | 89391 |  | E | 25767.8765 | 101418.896 | 81396.698 | 208583.4704 |  |  |  | F | 0.67761 | 0.69366 | 0.69895 | 8355.7192 | 34768.9781 | 30223.3407
| F | 5191 | 20720 | 13787 | 39698 |  | F | 12331.1732 | 50123.806 | 43241.0058 | 105695.985 |  |  |  | G | 0.56219 | 0.54587 | 0.5567 | 8551.6367 | 28770.8136 | 43665.0162
| G | 5603 | 21208 | 24436 | 51247 |  | G | 15211.1722 | 52706.6744 | 78435.5334 | 146353.38 | [7 empty] | 0.74286 | 0.69963 | 0.71304
| Total | 134797 | 414958 | 265491 | 815246 |  | Total | 206798.885 | 766351.721 | 724429.729 | 1697580.335
Cross-Checked
[7 empty] | Adjusted | Apartment | Attached | Detached | Sum
[7 empty] | A | 10546.0163 | 58525.9083 | 26489.0814 | 95561.0061
[7 empty] | B1 | 5197.5616 | 6725.9453 | 8185.1581 | 20108.665
[7 empty] | B2 | 13979.3601 | 14578.9621 | 18971.5923 | 47529.9145
[7 empty] | B3 | 21709.4485 | 49405.5433 | 54539.382 | 125654.3738
[7 empty] | C | 71164.3773 | 293568.939 | 264714.5658 | 629447.8821
[7 empty] | D | 47488.9296 | 175865.7645 | 166949.7064 | 390304.4005
[7 empty] | E | 23789.6892 | 85736.0854 | 74822.4046 | 184348.1791
[7 empty] | F | 8010.4158 | 38579.2454 | 37360.9755 | 83950.6367
[7 empty] | G | 8657.6911 | 38895.9603 | 66454.5661 | 114008.2175
[7 empty] | Total | 210543.4895 | 761882.3537 | 718487.4322 | 1690913.2754
BER Adjusted Dwelling
| EnergyRating (group) | [10 empty] | Assumption & Calibration with CSO
County | Archetype | A | B1 | B2 | B3 | C | D | E | F | G | BER Total | Residence Total | Ratio | Adjusted Total |  |  | *NOT USED
Carlow | Apartments | 3 | 7 | 8 | 56 | 368 | 261 | 135 | 52 | 59 | 949 | 1239 | 1.3257 | 1258.0844 |  |  | Data Sources: | https://statbank.cso.ie/px/pxeirestat/Statire/SelectVarVal/Define.asp?maintable=E1068&PLanguage=0 |  |  |  |  | https://statbank.cso.ie/px/pxeirestat/Statire/SelectVarVal/saveselections.asp |  |  |  | https://statbank.cso.ie/px/pxeirestat/Statire/SelectVarVal/saveselections.asp |  |  |  |  | https://statbank.cso.ie/px/pxeirestat/Statire/SelectVarVal/Define.asp?maintable=CIA01
Carlow | Attached | 284 | 40 | 146 | 407 | 2752 | 1444 | 512 | 258 | 242 | 6085 | 8435 | 1.4063 | 8557.3696 |  |  |  | RESIDENCE OWNERSHIP | [7 empty] | Vacant or Visitor | [5 empty] | FINANCE (2015€)
Carlow | Detached | 131 | 49 | 93 | 291 | 1524 | 1034 | 434 | 233 | 438 | 4227 | 10450 | 2.4923 | 10535.0052 |  |  |  | Owned |  | Rented |  |  |  | Not Stated | TOTAL | Absent/Visitor |  | Vacant |  |  | TOTAL | Disposable Income
Cavan | Apartments | 3 | 2 | 30 | 63 | 261 | 272 | 136 | 50 | 60 | 877 | 1225 | 1.4094 | 1236.0526 |  |  | Unit is Households | Owner occupied with loan or mortgage | Owner occupied without loan or mortgage | Rented from private landlord | Rented from a Local Authority | Rented from a Voluntary Body | Occupied free of rent | N/A | Total Residence | visitors only | temporarily absent | house | flat | holiday home | House Stock | TOTAL | Per Household
Cavan | Attached | 77 | 41 | 114 | 503 | 2433 | 834 | 441 | 198 | 269 | 4910 | 7563 | 1.5529 | 7624.8793 |  |  | Carlow | 6232 | 7591 | 3130 | 2115 | 294 | 368 | 735 | 20465 | 119 | 528 | 1441 | 423 | 298 | 23274 | 1350000000 | 65966.2839
Cavan | Detached | 106 | 58 | 182 | 564 | 2604 | 1380 | 668 | 340 | 674 | 6576 | 17772 | 2.7152 | 17854.8753 |  |  | Dublin | 146918 | 140851 | 114462 | 44684 | 5990 | 5341 | 20913 | 479159 | 2609 | 15988 | 15305 | 16154 | 1538 | 530753 | 29964000000 | 62534.5658
Clare | Apartments | 19 | 1 | 34 | 140 | 596 | 540 | 355 | 95 | 145 | 1925 | 2451 | 1.2858 | 2475.2236 |  |  | Kildare | 30295 | 22511 | 12629 | 4497 | 742 | 1061 | 1613 | 73348 | 281 | 1817 | 3377 | 1183 | 152 | 80158 | 4450000000 | 60669.6842
Clare | Attached | 228 | 52 | 112 | 466 | 3507 | 2729 | 1175 | 438 | 431 | 9138 | 14782 | 1.6302 | 14896.9897 |  |  | Kilkenny | 11287 | 14039 | 4767 | 2938 | 422 | 614 | 676 | 34743 | 104 | 833 | 2616 | 379 | 551 | 39226 | 1854000000 | 53363.2674
Clare | Detached | 166 | 78 | 241 | 708 | 4046 | 2416 | 1174 | 527 | 1094 | 10450 | 25689 | 2.4709 | 25820.4995 |  |  | Laois | 10351 | 10429 | 4024 | 2601 | 321 | 460 | 811 | 28997 | 78 | 559 | 2583 | 424 | 153 | 32794 | 1460000000 | 50350.0362
Cork | Apartments | 102 | 408 | 1027 | 1475 | 3593 | 2102 | 1200 | 458 | 661 | 11026 | 17740 | 1.6205 | 17867.5697 |  |  | Longford | 3864 | 5753 | 2621 | 2031 | 167 | 257 | 399 | 15092 | 54 | 343 | 2383 | 441 | 278 | 18591 | 702000000 | 46514.7098
Cork | Attached | 2582 | 560 | 1386 | 5217 | 20749 | 9469 | 4680 | 2061 | 2467 | 49171 | 88961 | 1.8208 | 89529.9036 |  |  | Louth | 16356 | 15145 | 6909 | 4248 | 582 | 611 | 1512 | 45363 | 165 | 1158 | 3148 | 804 | 761 | 51399 | 2352000000 | 51848.4227
Cork | Detached | 1437 | 457 | 1121 | 3353 | 12062 | 6695 | 2864 | 1337 | 2707 | 32033 | 86886 | 2.724 | 87256.6187 |  |  | Meath | 27678 | 20987 | 9332 | 3244 | 301 | 903 | 1416 | 63861 | 128 | 1785 | 3495 | 1145 | 235 | 70649 | 3736000000 | 58502.0592
Donegal | Apartments | 6 | 33 | 112 | 135 | 786 | 487 | 289 | 99 | 120 | 2067 | 2334 | 1.1422 | 2360.9924 |  |  | Offaly | 8973 | 10920 | 3721 | 2206 | 251 | 467 | 646 | 27184 | 76 | 596 | 2252 | 388 | 244 | 30740 | 1336000000 | 49146.5568
Donegal | Attached | 163 | 43 | 90 | 482 | 4614 | 2101 | 937 | 423 | 534 | 9387 | 15554 | 1.67 | 15676.5821 |  |  | Westmeath | 10325 | 11590 | 5928 | 2404 | 141 | 498 | 799 | 31685 | 173 | 1023 | 2854 | 874 | 281 | 36890 | 1594000000 | 50307.7166
Donegal | Detached | 248 | 120 | 280 | 856 | 5260 | 3295 | 1523 | 732 | 1276 | 13590 | 39853 | 2.9456 | 40030.4679 |  |  | Wexford | 16562 | 22049 | 7887 | 4961 | 364 | 1096 | 1087 | 54006 | 226 | 1427 | 4744 | 1174 | 6629 | 68206 | 2839000000 | 52568.2332
Dublin | Apartments | 5627 | 2343 | 5914 | 8517 | 24763 | 15131 | 7279 | 2497 | 2368 | 74439 | 122232 | 1.6558 | 123256.6782 |  |  | Wicklow | 17790 | 17315 | 7237 | 4588 | 203 | 805 | 1067 | 49005 | 156 | 1371 | 2685 | 729 | 1040 | 54986 | 2781000000 | 56749.3113
Dublin | Attached | 14265 | 965 | 2784 | 7916 | 47027 | 34459 | 17902 | 8287 | 7029 | 140634 | 295699 | 2.1164 | 297634.8749 |  |  | Clare | 14124 | 18036 | 6323 | 2703 | 289 | 793 | 1080 | 43348 | 301 | 1205 | 5083 | 1021 | 4821 | 55779 | 2141000000 | 49390.9754
Dublin | Detached | 2025 | 344 | 732 | 1585 | 7280 | 5161 | 2654 | 1293 | 1459 | 22533 | 55149 | 2.4612 | 55459.1744 |  |  | Cork | 59098 | 72301 | 36031 | 17024 | 1861 | 3395 | 5712 | 195422 | 1253 | 5611 | 16150 | 3787 | 7272 | 229495 | 10643000000 | 54461.6266
Galway | Apartments | 67 | 51 | 198 | 414 | 2196 | 2273 | 1246 | 340 | 249 | 7034 | 9669 | 1.3885 | 9766.5892 |  |  | Kerry | 14236 | 24879 | 7865 | 4373 | 350 | 1182 | 1403 | 54288 | 603 | 1456 | 8527 | 1164 | 8056 | 74094 | 2632000000 | 48482.1692
Galway | Attached | 629 | 102 | 281 | 859 | 7635 | 4270 | 1807 | 817 | 788 | 17188 | 26860 | 1.5766 | 27098.4651 |  |  | Limerick | 20667 | 27562 | 12787 | 5803 | 761 | 1266 | 2176 | 71022 | 472 | 2434 | 6153 | 1599 | 432 | 82112 | 4299000000 | 60530.5398
Galway | Detached | 638 | 234 | 562 | 1758 | 8063 | 4834 | 2179 | 1025 | 1940 | 21233 | 54095 | 2.5616 | 54389.5851 |  |  | Tipperary | 17616 | 24414 | 7894 | 5719 | 723 | 1276 | 1429 | 59071 | 213 | 1320 | 6399 | 1094 | 1009 | 69106 | 3091000000 | 52326.8609
Kerry | Apartments | 19 | 34 | 48 | 134 | 779 | 685 | 326 | 99 | 152 | 2276 | 2822 | 1.2531 | 2852.0721 |  |  | Waterford | 12917 | 16134 | 6592 | 5087 | 662 | 696 | 1367 | 43455 | 264 | 1436 | 3770 | 1424 | 2142 | 52491 | 2312000000 | 53204.4644
Kerry | Attached | 236 | 116 | 170 | 708 | 3811 | 2638 | 1346 | 516 | 578 | 10119 | 15284 | 1.5236 | 15417.6994 |  |  | Galway | 27318 | 34326 | 18870 | 5662 | 766 | 1743 | 2871 | 91556 | 812 | 3080 | 9861 | 2626 | 4119 | 112054 | 4809000000 | 52525.2305
Kerry | Detached | 330 | 251 | 495 | 1137 | 5084 | 3395 | 1565 | 684 | 1256 | 14197 | 35667 | 2.5255 | 35854.5808 |  |  | Leitrim | 3476 | 5570 | 1773 | 933 | 70 | 275 | 307 | 12404 | 82 | 339 | 3083 | 506 | 1637 | 18051 | 587000000 | 47323.4441
Kildare | Apartments | 185 | 11 | 135 | 379 | 1684 | 946 | 525 | 172 | 146 | 4183 | 7268 | 1.7465 | 7305.7968 |  |  | Mayo | 13762 | 22777 | 7151 | 2598 | 398 | 1019 | 1040 | 48745 | 356 | 1368 | 9263 | 1334 | 4855 | 65921 | 2295000000 | 47081.752
Kildare | Attached | 3495 | 213 | 302 | 1126 | 7817 | 4393 | 1370 | 484 | 522 | 19722 | 35861 | 1.8274 | 36039.2044 |  |  | Roscommon | 7163 | 11071 | 3210 | 1493 | 86 | 447 | 492 | 23962 | 119 | 656 | 4701 | 622 | 1225 | 31285 | 1073000000 | 44779.2338
Kildare | Detached | 765 | 134 | 344 | 1034 | 4452 | 2301 | 871 | 363 | 639 | 10903 | 29802 | 2.7424 | 29900.5175 |  |  | Sligo | 6997 | 10154 | 3959 | 2272 | 285 | 440 | 654 | 24761 | 287 | 1145 | 3878 | 849 | 1844 | 32764 | 1255000000 | 50684.5442
Kilkenny | Apartments | 17 | 9 | 42 | 96 | 436 | 217 | 101 | 43 | 67 | 1028 | 1693 | 1.657 | 1703.3818 |  |  | Cavan | 8507 | 10657 | 4171 | 2169 | 133 | 511 | 658 | 26806 | 119 | 785 | 4072 | 757 | 1046 | 33585 | 1068000000 | 39841.8265
Kilkenny | Attached | 163 | 65 | 137 | 505 | 2612 | 1522 | 711 | 324 | 342 | 6381 | 12352 | 1.9458 | 12416.4416 |  |  | Donegal | 16335 | 25875 | 7393 | 5133 | 439 | 1469 | 1661 | 58305 | 659 | 1975 | 9848 | 1856 | 11288 | 83931 | 2557000000 | 43855.587
Kilkenny | Detached | 201 | 61 | 126 | 366 | 2098 | 1461 | 643 | 306 | 618 | 5880 | 20458 | 3.4894 | 20517.382 |  |  | Monaghan | 6828 | 8941 | 3062 | 1692 | 164 | 447 | 478 | 21612 | 79 | 494 | 2449 | 435 | 242 | 25311 | 1075000000 | 49740.8847
Laois | Apartments | 1 | 5 | 69 | 94 | 285 | 239 | 93 | 32 | 49 | 867 | 1404 | 1.6355 | 1417.9997 |  |  | TOTAL | 535675 | 611877 | 309728 | 143178 | 16765 | 27440 | 53002 | 1697665 | 9788 | 50732 | 140120 | 43192 | 62148 | 2003645 | 94255000000
Laois | Attached | 80 | 83 | 120 | 594 | 2825 | 1047 | 821 | 370 | 413 | 6353 | 11269 | 1.79 | 11371.5839
Laois | Detached | 112 | 43 | 127 | 401 | 2082 | 1232 | 512 | 308 | 547 | 5364 | 15964 | 2.9923 | 16050.6142 |  |  |  | ARCHETYPE | [8 empty] | AGGEGATED ARCHETYPE |  |  |  |  | TOTAL
Leitrim | Apartments |  | 1 | 8 | 13 | 195 | 200 | 66 | 25 | 24 | 532 | 537 | 1.0207 | 543.0241 |  |  |  | Detached | Attached |  | Apartment |  |  |  | Not Stated
Leitrim | Attached | 14 |  | 28 | 166 | 979 | 360 | 226 | 168 | 159 | 2100 | 2714 | 1.3037 | 2737.7793 |  |  | Unit is Households | Detached | Semi-Detached | Terraced | Apartment in purpose built | Apartment in purpose commerical or converted | Bed Sit | Mobile or Temporary Structure | N/A |  | Column1 | Detached | Attached | Apartments | Not Stated | Total Residence | House Stock | Ratio
Leitrim | Detached | 13 | 30 | 89 | 233 | 1315 | 753 | 435 | 237 | 530 | 3635 | 9060 | 2.5038 | 9101.1609 |  |  | Carlow | 10450 | 5829 | 2606 | 922 | 222 | 23 | 72 | 413 |  | Carlow | 10450 | 8435 | 1239 | 413 | 20537 | 23274 | 0.02011
Limerick | Apartments | 27 | 55 | 167 | 383 | 2609 | 1549 | 636 | 214 | 254 | 5894 | 7338 | 1.2581 | 7415.1258 |  |  | Dublin | 55149 | 167090 | 128609 | 105095 | 14404 | 2209 | 524 | 6603 |  | Dublin | 55149 | 295699 | 122232 | 6603 | 479683 | 530753 | 0.013765
Limerick | Attached | 723 | 143 | 294 | 997 | 7954 | 4929 | 2068 | 853 | 911 | 18872 | 30774 | 1.6438 | 31020.9491 |  |  | Kildare | 29802 | 27726 | 8135 | 6232 | 742 | 46 | 248 | 665 |  | Kildare | 29802 | 35861 | 7268 | 665 | 73596 | 80158 | 0.0090358
Limerick | Detached | 277 | 99 | 228 | 782 | 4190 | 3113 | 1265 | 668 | 1210 | 11832 | 32180 | 2.7328 | 32334.8274 |  |  | Kilkenny | 20458 | 7728 | 4624 | 1250 | 306 | 25 | 112 | 352 |  | Kilkenny | 20458 | 12352 | 1693 | 352 | 34855 | 39226 | 0.010099
Longford | Apartments | 8 | 3 | 6 | 12 | 159 | 223 | 96 | 25 | 34 | 566 | 667 | 1.1951 | 676.4321 |  |  | Laois | 15964 | 8584 | 2685 | 1101 | 177 | 16 | 110 | 470 |  | Laois | 15964 | 11269 | 1404 | 470 | 29107 | 32794 | 0.016147
Longford | Attached | 16 | 95 | 61 | 213 | 1167 | 721 | 296 | 140 | 128 | 2837 | 4662 | 1.6599 | 4709.2771 |  |  | Longford | 9541 | 3133 | 1529 | 550 | 78 | 9 | 30 | 252 |  | Longford | 9541 | 4662 | 667 | 252 | 15122 | 18591 | 0.016664
Longford | Detached | 28 | 41 | 85 | 259 | 1252 | 802 | 401 | 281 | 446 | 3595 | 9541 | 2.6706 | 9600.9087 |  |  | Louth | 18482 | 13392 | 9934 | 2456 | 392 | 26 | 85 | 681 |  | Louth | 18482 | 23326 | 2959 | 681 | 45448 | 51399 | 0.014984
Louth | Apartments | 67 | 39 | 160 | 268 | 881 | 379 | 218 | 83 | 95 | 2190 | 2959 | 1.3661 | 2991.8153 |  |  | Meath | 33556 | 18454 | 6193 | 4388 | 507 | 39 | 373 | 724 |  | Meath | 33556 | 24647 | 5307 | 724 | 64234 | 70649 | 0.011271
Louth | Attached | 1067 | 293 | 333 | 1295 | 6649 | 2639 | 1061 | 478 | 703 | 14518 | 23326 | 1.6217 | 23543.54 |  |  | Offaly | 15701 | 7313 | 2759 | 752 | 215 | 25 | 159 | 419 |  | Offaly | 15701 | 10072 | 1151 | 419 | 27343 | 30740 | 0.015324
Louth | Detached | 370 | 110 | 254 | 611 | 2762 | 1485 | 654 | 293 | 518 | 7057 | 18482 | 2.6339 | 18587.7432 |  |  | Westmeath | 16482 | 8765 | 3337 | 2373 | 318 | 28 | 128 | 382 |  | Westmeath | 16482 | 12102 | 2847 | 382 | 31813 | 36890 | 0.012008
Mayo | Apartments | 11 | 8 | 36 | 67 | 462 | 548 | 227 | 87 | 96 | 1542 | 2109 | 1.377 | 2123.3166 |  |  | Wexford | 33134 | 11467 | 6432 | 1743 | 576 | 25 | 283 | 629 |  | Wexford | 33134 | 17899 | 2627 | 629 | 54289 | 68206 | 0.011586
Mayo | Attached | 209 | 86 | 144 | 324 | 3219 | 1938 | 743 | 393 | 559 | 7615 | 12311 | 1.626 | 12381.701 |  |  | Wicklow | 22110 | 14326 | 7778 | 3381 | 789 | 66 | 206 | 555 |  | Wicklow | 22110 | 22104 | 4442 | 555 | 49211 | 54986 | 0.011278
Mayo | Detached | 288 | 111 | 227 | 699 | 4401 | 3175 | 1498 | 767 | 1469 | 12635 | 34025 | 2.7022 | 34142.3089 |  |  | Clare | 25689 | 9772 | 5010 | 1954 | 343 | 33 | 121 | 547 |  | Clare | 25689 | 14782 | 2451 | 547 | 43469 | 55779 | 0.012584
Meath | Apartments | 53 | 45 | 211 | 370 | 1312 | 647 | 270 | 70 | 76 | 3054 | 5307 | 1.749 | 5341.4225 |  |  | Cork | 86886 | 49597 | 39364 | 13238 | 3796 | 275 | 431 | 2266 |  | Cork | 86886 | 88961 | 17740 | 2266 | 195853 | 229495 | 0.01157
Meath | Attached | 3202 | 180 | 351 | 1325 | 7280 | 2176 | 762 | 374 | 353 | 16003 | 24647 | 1.5514 | 24827.3744 |  |  | Kerry | 35667 | 10232 | 5052 | 1984 | 572 | 61 | 205 | 720 |  | Kerry | 35667 | 15284 | 2822 | 720 | 54493 | 74094 | 0.013213
Meath | Detached | 825 | 120 | 308 | 920 | 4486 | 2437 | 959 | 473 | 837 | 11365 | 33556 | 2.9638 | 33684.0982 |  |  | Limerick | 32180 | 19735 | 11039 | 6172 | 896 | 68 | 202 | 932 |  | Limerick | 32180 | 30774 | 7338 | 932 | 71224 | 82112 | 0.013085
Monaghan | Apartments | 3 | 3 | 25 | 39 | 154 | 125 | 86 | 36 | 90 | 561 | 1003 | 1.8031 | 1011.5357 |  |  | Tipperary | 34404 | 13870 | 7855 | 1455 | 623 | 50 | 205 | 814 |  | Tipperary | 34404 | 21725 | 2333 | 814 | 59276 | 69106 | 0.013732
Monaghan | Attached | 165 | 55 | 75 | 300 | 1391 | 933 | 367 | 163 | 174 | 3623 | 6498 | 1.8088 | 6553.1243 |  |  | Waterford | 18782 | 12957 | 8126 | 2480 | 501 | 21 | 94 | 588 |  | Waterford | 18782 | 21083 | 3096 | 588 | 43549 | 52491 | 0.013502
Monaghan | Detached | 89 | 54 | 95 | 286 | 1245 | 932 | 425 | 185 | 311 | 3622 | 13858 | 3.8413 | 13913.109 |  |  | Galway | 54095 | 19400 | 7460 | 7787 | 1439 | 100 | 343 | 1275 |  | Galway | 54095 | 26860 | 9669 | 1275 | 91899 | 112054 | 0.013874
Offaly | Apartments |  |  | 13 | 41 | 204 | 232 | 128 | 59 | 60 | 737 | 1151 | 1.5771 | 1162.2937 |  |  | Leitrim | 9060 | 1983 | 731 | 415 | 70 | 4 | 48 | 141 |  | Leitrim | 9060 | 2714 | 537 | 141 | 12452 | 18051 | 0.011323
Offaly | Attached | 71 | 19 | 74 | 208 | 1955 | 922 | 1087 | 525 | 507 | 5368 | 10072 | 1.8916 | 10154.2584 |  |  | Mayo | 34025 | 8899 | 3412 | 1431 | 501 | 23 | 154 | 454 |  | Mayo | 34025 | 12311 | 2109 | 454 | 48899 | 65921 | 0.0092844
Offaly | Detached | 101 | 45 | 89 | 271 | 1708 | 1188 | 528 | 316 | 531 | 4777 | 15701 | 3.3021 | 15774.202 |  |  | Roscommon | 17809 | 4280 | 972 | 436 | 152 | 11 | 51 | 302 |  | Roscommon | 17809 | 5252 | 650 | 302 | 24013 | 31285 | 0.012577
Roscommon | Apartments |  | 9 | 9 | 18 | 166 | 155 | 86 | 26 | 44 | 513 | 650 | 1.2796 | 656.4518 |  |  | Sligo | 14224 | 6010 | 2718 | 1315 | 227 | 14 | 70 | 253 |  | Sligo | 14224 | 8728 | 1626 | 253 | 24831 | 32764 | 0.010189
Roscommon | Attached | 42 | 11 | 12 | 107 | 1754 | 592 | 414 | 219 | 212 | 3363 | 5252 | 1.5743 | 5294.2948 |  |  | Cavan | 17772 | 5500 | 2063 | 869 | 241 | 22 | 93 | 339 |  | Cavan | 17772 | 7563 | 1225 | 339 | 26899 | 33585 | 0.012603
Roscommon | Detached | 75 | 28 | 97 | 380 | 2194 | 1364 | 691 | 399 | 894 | 6122 | 17809 | 2.9216 | 17885.9935 |  |  | Donegal | 39853 | 11693 | 3861 | 1631 | 479 | 24 | 200 | 764 |  | Donegal | 39853 | 15554 | 2334 | 764 | 58505 | 83931 | 0.013059
Sligo | Apartments | 9 | 8 | 44 | 116 | 495 | 647 | 431 | 74 | 50 | 1874 | 1626 | 0.87785 | 1645.094 |  |  | Monaghan | 13858 | 4213 | 2285 | 686 | 217 | 23 | 77 | 330 |  | Monaghan | 13858 | 6498 | 1003 | 330 | 21689 | 25311 | 0.015215
Sligo | Attached | 88 | 77 | 81 | 410 | 2317 | 1408 | 761 | 318 | 386 | 5846 | 8728 | 1.5032 | 8787.5642 |  |  | TOTAL | 715133 | 471948 | 284569 | 172096 | 28783 | 3266 | 4624 | 21870 | [6 empty] | 1702289 | 2003645
Sligo | Detached | 133 | 67 | 112 | 377 | 1749 | 1256 | 620 | 380 | 627 | 5321 | 14224 | 2.6834 | 14278.215
Tipperary | Apartments | 2 | 9 | 10 | 39 | 252 | 432 | 244 | 101 | 166 | 1255 | 2333 | 1.8727 | 2350.2341
Tipperary | Attached | 120 | 122 | 172 | 638 | 4905 | 3232 | 1819 | 878 | 1093 | 12979 | 21725 | 1.6876 | 21903.2324
Tipperary | Detached | 233 | 143 | 273 | 776 | 4390 | 3207 | 1576 | 869 | 1498 | 12965 | 34404 | 2.6673 | 34582.0402
Waterford | Apartments | 75 | 16 | 38 | 120 | 836 | 860 | 458 | 125 | 151 | 2679 | 3096 | 1.1692 | 3132.1719
Waterford | Attached | 659 | 149 | 219 | 685 | 4857 | 3147 | 1184 | 523 | 592 | 12015 | 21083 | 1.7682 | 21245.2269 |  |  |  |  | County (group) | VT1_OCC_BED (Vacant_Housing_Data_2016.csv1) | VT1_OCC_DET (Vacant_Housing_Data_2016.csv1) | VT1_OCC_PUR (Vacant_Housing_Data_2016.csv1) | VT1_OCC_SEM (Vacant_Housing_Data_2016.csv1) | VT1_OCC_TER (Vacant_Housing_Data_2016.csv1) | VT1_OCC_CON (Vacant_Housing_Data_2016.csv1) | VT1_OCC_TOT (Vacant_Housing_Data_2016.csv1) | VT1_TOT_TOT (Vacant_Housing_Data_2016.csv1) | VT1_VAC_TOT (Vacant_Housing_Data_2016.csv1)
Waterford | Detached | 280 | 99 | 190 | 558 | 2785 | 1775 | 588 | 318 | 421 | 7014 | 18782 | 2.6913 | 18876.7033 |  |  |  |  | CO. CARLOW | 2 | 10761 | 7149 | 10297 | 8385 | 1291 | 37885 | 86043 | 32930
Westmeath | Apartments | 3 | 29 | 126 | 179 | 659 | 660 | 301 | 115 | 90 | 2162 | 2847 | 1.3288 | 2872.9606 |  |  |  |  | CO. CAVAN | 8 | 19963 | 6212 | 15205 | 9647 | 2488 | 53523 | 152545 | 77362
Westmeath | Attached | 65 | 17 | 125 | 554 | 2930 | 1637 | 808 | 365 | 511 | 7012 | 12102 | 1.7379 | 12186.1978 |  |  |  |  | CO. CLARE |  | 26043 | 12568 | 18118 | 21355 | 2912 | 80996 | 198987 | 76514
Westmeath | Detached | 108 | 49 | 121 | 397 | 2092 | 1359 | 625 | 354 | 719 | 5824 | 16482 | 2.842 | 16551.9327 |  |  |  |  | CO. DONEGAL | 45 | 46800 | 15682 | 37214 | 18029 | 6957 | 124727 | 345133 | 145419
Wexford | Apartments | 8 | 21 | 41 | 111 | 598 | 654 | 435 | 132 | 156 | 2156 | 2627 | 1.23 | 2651.9797 |  |  |  |  | CO. KERRY | 98 | 40536 | 17489 | 23660 | 27577 | 4211 | 113571 | 277141 | 102153
Wexford | Attached | 570 | 86 | 93 | 352 | 4191 | 3031 | 1326 | 541 | 642 | 10832 | 17899 | 1.664 | 18024.5011 |  |  |  |  | CO. KILDARE | 130 | 22049 | 20400 | 40935 | 16926 | 2865 | 103305 | 205387 | 55135
Wexford | Detached | 411 | 123 | 347 | 946 | 5784 | 3598 | 1419 | 622 | 1016 | 14266 | 33134 | 2.3342 | 33299.2879 |  |  |  |  | CO. KILKENNY | 75 | 12945 | 4820 | 9558 | 12512 | 1642 | 41552 | 82866 | 31576
Wicklow | Apartments | 104 | 59 | 154 | 291 | 837 | 515 | 228 | 82 | 141 | 2411 | 4442 | 1.8537 | 4469.1912 |  |  |  |  | CO. LAOIS |  | 14403 | 7132 | 16218 | 11188 | 857 | 49798 | 105288 | 40882
Wicklow | Attached | 1704 | 109 | 178 | 724 | 4596 | 2801 | 1506 | 606 | 663 | 12887 | 22104 | 1.7265 | 22249.3392 |  |  |  |  | CO. LEITRIM |  | 18155 | 3389 | 7847 | 6442 | 1025 | 36858 | 120737 | 55111
Wicklow | Detached | 488 | 89 | 234 | 622 | 2901 | 2008 | 895 | 477 | 761 | 8475 | 22110 | 2.6201 | 22205.5808 |  |  |  |  | CO. LONGFORD |  | 13537 | 5778 | 9909 | 7559 | 1293 | 38076 | 93824 | 43838
Total |  | 47214 | 9968 | 23599 | 60821 | 305301 | 188007 | 89391 | 39698 | 51247 | 815246 | 1680419 | 2.0612 | 1690913.2754 |  |  |  |  | CO. LOUTH | 47 | 16960 | 9367 | 22496 | 32190 | 3896 | 84956 | 174761 | 65416
[16 empty] | CO. MAYO |  | 36098 | 11025 | 24416 | 18692 | 6647 | 96878 | 263522 | 117361
[16 empty] | CO. MEATH | 65 | 23463 | 16751 | 29864 | 13904 | 1903 | 85950 | 184879 | 45448
[16 empty] | CO. MONAGHAN | 14 | 9157 | 2409 | 7181 | 8472 | 3262 | 30495 | 76164 | 30742
[16 empty] | CO. OFFALY |  | 12706 | 2383 | 12030 | 8981 | 2854 | 38954 | 85527 | 29619
[16 empty] | CO. ROSCOMMON |  | 21330 | 6579 | 14498 | 7184 | 1574 | 51165 | 153260 | 83086
[16 empty] | CO. SLIGO | 18 | 17266 | 14630 | 20208 | 18072 | 3010 | 73204 | 198366 | 91316
|  |  | EnergyRating (group) | EnergyRating (group) | EnergyRating (group) | EnergyRating (group) | EnergyRating (group) | EnergyRating (group) | EnergyRating (group) | EnergyRating (group) | EnergyRating (group) |  |  |  |  | CO. TIPPERARY | 24 | 35956 | 10665 | 26752 | 34073 | 6411 | 113881 | 254067 | 108117
| CountyName (group) | DwellingTypeDescr -3 types | A | B1 | B2 | B3 | C | D | E | F | G |  |  |  |  | CO. WESTMEATH | 242 | 16579 | 17385 | 18773 | 12553 | 3102 | 68634 | 152048 | 58206
| Carlow County | Apartments | 3 | 7 | 8 | 56 | 368 | 261 | 135 | 52 | 59 |  |  |  |  | CO. WEXFORD | 55 | 32120 | 12631 | 22512 | 27216 | 6144 | 100678 | 234587 | 82858
| Carlow County | Attached | 284 | 40 | 146 | 407 | 2752 | 1444 | 512 | 258 | 242 |  |  |  |  | CO. WICKLOW | 68 | 25051 | 8954 | 15831 | 17042 | 4850 | 71796 | 134269 | 34048
| Carlow County | Detached | 131 | 49 | 93 | 291 | 1524 | 1034 | 434 | 233 | 438 |  |  |  |  | CORK | 234 | 81134 | 54591 | 71990 | 119693 | 24076 | 351718 | 765130 | 276681
| Cavan County | Apartments | 3 | 2 | 30 | 63 | 261 | 272 | 136 | 50 | 60 |  |  |  |  | DUBLIN | 5956 | 67725 | 412255 | 165934 | 265518 | 80264 | 997652 | 1824235 | 336786
| Cavan County | Attached | 77 | 41 | 114 | 503 | 2433 | 834 | 441 | 198 | 269 |  |  |  |  | GALWAY | 177 | 49227 | 47427 | 44203 | 26918 | 9998 | 177950 | 395176 | 139727
| Cavan County | Detached | 106 | 58 | 182 | 564 | 2604 | 1380 | 668 | 340 | 674 |  |  |  |  | LIMERICK | 104 | 27970 | 31939 | 35307 | 42414 | 6835 | 144569 | 276872 | 93007
| Clare County | Apartments | 19 | 1 | 34 | 140 | 596 | 540 | 355 | 95 | 145 |  |  |  |  | WATERFORD | 33 | 16935 | 18997 | 22795 | 34785 | 8411 | 101956 | 211786 | 74202
| Clare County | Attached | 228 | 52 | 112 | 466 | 3507 | 2729 | 1175 | 438 | 431 | [11 empty] | 2716937
| Clare County | Detached | 166 | 78 | 241 | 708 | 4046 | 2416 | 1174 | 527 | 1094
| Cork County | Apartments | 102 | 408 | 1027 | 1475 | 3593 | 2102 | 1200 | 458 | 661
| Cork County | Attached | 2582 | 560 | 1386 | 5217 | 20749 | 9469 | 4680 | 2061 | 2467
| Cork County | Detached | 1437 | 457 | 1121 | 3353 | 12062 | 6695 | 2864 | 1337 | 2707
| Donegal County | Apartments | 6 | 33 | 112 | 135 | 786 | 487 | 289 | 99 | 120
| Donegal County | Attached | 163 | 43 | 90 | 482 | 4614 | 2101 | 937 | 423 | 534
| Donegal County | Detached | 248 | 120 | 280 | 856 | 5260 | 3295 | 1523 | 732 | 1276
| Dublin County | Apartments | 5627 | 2343 | 5914 | 8517 | 24763 | 15131 | 7279 | 2497 | 2368
| Dublin County | Attached | 14265 | 965 | 2784 | 7916 | 47027 | 34459 | 17902 | 8287 | 7029
| Dublin County | Detached | 2025 | 344 | 732 | 1585 | 7280 | 5161 | 2654 | 1293 | 1459
| Galway County | Apartments | 67 | 51 | 198 | 414 | 2196 | 2273 | 1246 | 340 | 249
| Galway County | Attached | 629 | 102 | 281 | 859 | 7635 | 4270 | 1807 | 817 | 788
| Galway County | Detached | 638 | 234 | 562 | 1758 | 8063 | 4834 | 2179 | 1025 | 1940
| Kerry County | Apartments | 19 | 34 | 48 | 134 | 779 | 685 | 326 | 99 | 152
| Kerry County | Attached | 236 | 116 | 170 | 708 | 3811 | 2638 | 1346 | 516 | 578
| Kerry County | Detached | 330 | 251 | 495 | 1137 | 5084 | 3395 | 1565 | 684 | 1256
| Kildare County | Apartments | 185 | 11 | 135 | 379 | 1684 | 946 | 525 | 172 | 146
| Kildare County | Attached | 3495 | 213 | 302 | 1126 | 7817 | 4393 | 1370 | 484 | 522
| Kildare County | Detached | 765 | 134 | 344 | 1034 | 4452 | 2301 | 871 | 363 | 639
| Kilkenny County | Apartments | 17 | 9 | 42 | 96 | 436 | 217 | 101 | 43 | 67
| Kilkenny County | Attached | 163 | 65 | 137 | 505 | 2612 | 1522 | 711 | 324 | 342
| Kilkenny County | Detached | 201 | 61 | 126 | 366 | 2098 | 1461 | 643 | 306 | 618
| Laois County | Apartments | 1 | 5 | 69 | 94 | 285 | 239 | 93 | 32 | 49
| Laois County | Attached | 80 | 83 | 120 | 594 | 2825 | 1047 | 821 | 370 | 413
| Laois County | Detached | 112 | 43 | 127 | 401 | 2082 | 1232 | 512 | 308 | 547
| Leitrim County | Apartments |  | 1 | 8 | 13 | 195 | 200 | 66 | 25 | 24
| Leitrim County | Attached | 14 |  | 28 | 166 | 979 | 360 | 226 | 168 | 159
| Leitrim County | Detached | 13 | 30 | 89 | 233 | 1315 | 753 | 435 | 237 | 530
| Limerick County | Apartments | 27 | 55 | 167 | 383 | 2609 | 1549 | 636 | 214 | 254
| Limerick County | Attached | 723 | 143 | 294 | 997 | 7954 | 4929 | 2068 | 853 | 911
| Limerick County | Detached | 277 | 99 | 228 | 782 | 4190 | 3113 | 1265 | 668 | 1210
| Longford County | Apartments | 8 | 3 | 6 | 12 | 159 | 223 | 96 | 25 | 34
| Longford County | Attached | 16 | 95 | 61 | 213 | 1167 | 721 | 296 | 140 | 128
| Longford County | Detached | 28 | 41 | 85 | 259 | 1252 | 802 | 401 | 281 | 446
| Louth County | Apartments | 67 | 39 | 160 | 268 | 881 | 379 | 218 | 83 | 95
| Louth County | Attached | 1067 | 293 | 333 | 1295 | 6649 | 2639 | 1061 | 478 | 703
| Louth County | Detached | 370 | 110 | 254 | 611 | 2762 | 1485 | 654 | 293 | 518
| Mayo County | Apartments | 11 | 8 | 36 | 67 | 462 | 548 | 227 | 87 | 96
| Mayo County | Attached | 209 | 86 | 144 | 324 | 3219 | 1938 | 743 | 393 | 559
| Mayo County | Detached | 288 | 111 | 227 | 699 | 4401 | 3175 | 1498 | 767 | 1469
| Meath County | Apartments | 53 | 45 | 211 | 370 | 1312 | 647 | 270 | 70 | 76
| Meath County | Attached | 3202 | 180 | 351 | 1325 | 7280 | 2176 | 762 | 374 | 353
| Meath County | Detached | 825 | 120 | 308 | 920 | 4486 | 2437 | 959 | 473 | 837
| Monaghan County | Apartments | 3 | 3 | 25 | 39 | 154 | 125 | 86 | 36 | 90
| Monaghan County | Attached | 165 | 55 | 75 | 300 | 1391 | 933 | 367 | 163 | 174
| Monaghan County | Detached | 89 | 54 | 95 | 286 | 1245 | 932 | 425 | 185 | 311
| Offaly County | Apartments |  |  | 13 | 41 | 204 | 232 | 128 | 59 | 60
| Offaly County | Attached | 71 | 19 | 74 | 208 | 1955 | 922 | 1087 | 525 | 507
| Offaly County | Detached | 101 | 45 | 89 | 271 | 1708 | 1188 | 528 | 316 | 531
| Roscommon County | Apartments |  | 9 | 9 | 18 | 166 | 155 | 86 | 26 | 44
| Roscommon County | Attached | 42 | 11 | 12 | 107 | 1754 | 592 | 414 | 219 | 212
| Roscommon County | Detached | 75 | 28 | 97 | 380 | 2194 | 1364 | 691 | 399 | 894
| Sligo County | Apartments | 9 | 8 | 44 | 116 | 495 | 647 | 431 | 74 | 50
| Sligo County | Attached | 88 | 77 | 81 | 410 | 2317 | 1408 | 761 | 318 | 386
| Sligo County | Detached | 133 | 67 | 112 | 377 | 1749 | 1256 | 620 | 380 | 627
| Tipperary County | Apartments | 2 | 9 | 10 | 39 | 252 | 432 | 244 | 101 | 166
| Tipperary County | Attached | 120 | 122 | 172 | 638 | 4905 | 3232 | 1819 | 878 | 1093
| Tipperary County | Detached | 233 | 143 | 273 | 776 | 4390 | 3207 | 1576 | 869 | 1498
| Waterford County | Apartments | 75 | 16 | 38 | 120 | 836 | 860 | 458 | 125 | 151
| Waterford County | Attached | 659 | 149 | 219 | 685 | 4857 | 3147 | 1184 | 523 | 592
| Waterford County | Detached | 280 | 99 | 190 | 558 | 2785 | 1775 | 588 | 318 | 421
| Westmeath County | Apartments | 3 | 29 | 126 | 179 | 659 | 660 | 301 | 115 | 90
| Westmeath County | Attached | 65 | 17 | 125 | 554 | 2930 | 1637 | 808 | 365 | 511
| Westmeath County | Detached | 108 | 49 | 121 | 397 | 2092 | 1359 | 625 | 354 | 719
| Wexford County | Apartments | 8 | 21 | 41 | 111 | 598 | 654 | 435 | 132 | 156
| Wexford County | Attached | 570 | 86 | 93 | 352 | 4191 | 3031 | 1326 | 541 | 642
| Wexford County | Detached | 411 | 123 | 347 | 946 | 5784 | 3598 | 1419 | 622 | 1016
| Wicklow County | Apartments | 104 | 59 | 154 | 291 | 837 | 515 | 228 | 82 | 141
| Wicklow County | Attached | 1704 | 109 | 178 | 724 | 4596 | 2801 | 1506 | 606 | 663
| Wicklow County | Detached | 488 | 89 | 234 | 622 | 2901 | 2008 | 895 | 477 | 761
Note on N59: [Threaded comment] Your version of Excel allows you to read this threaded comment; however, any edits to it will get removed if the file is opened in a newer version of Excel. Learn more: https://go.microsoft.com/fwlink/?linkid=870924 Comment: BER at county and dwelling type level is calibrated to total residence + Non-Stated dwelling type ratio per county is added.

## SHWLP-Apt
Apartment Heating, Lighting & Pumps&Fans | [9 empty] | Input data for TIMES-Ireland
1 kWh | 3.6e-09 |  | PJ
Apartment Space Heating | [10 empty] | Apartment Space Heating |  |  |  | ~FI_T | [13 empty] | ~FI_Process
| Primary | [5 empty] | Secondary |  |  | Region | TechName | *TechDesc | Comm-IN | Comm-IN-A | Comm-OUT | *Stock Share | Stock | *Correction Factor | EFF | AFA | Life | Cap2Act | Share-I | Share-I~0 | Input | *Useful Energy Provided | *Expected Consumption | *Unit size | Sets | Region | TechName | TechDesc | Tact | Tcap | Tslvl | PrimaryCG
|  | kWh/yr | kWh/yr | # | m2 | % | kWh/yr | kWh/yr | # | * Region Name | *Technology Name | Technology Description | Input Commodity | Auxiliary Input Commodity | Output Commodity |  | 000units |  | % | % |  | Capacity to Activity Factor | % | I/E rule |  | PJ | PJ | kW/unit | *
| MainSpaceHeatingFuel | PrimaryEnergyMainSpace | DeliveredEnergyMainSpace | Count of EnergyRating | Floor Area (m2) | Avg. HSMainSystemEfficiency | PrimaryEnergySecondarySpace | DeliveredEnergySecondarySpace | Count of EnergyRating | * | * |  |  |  |  | 100% | [12 empty] | * Rating
| Anthracite | 19940 | 18127 | 2 | 106 | 77 | 25060 | 22782 | 12 | IE,National | R-SH_Apt_COA_X0 | Residential Space Heating Apartment Coal to Residential Existing 00 | RSDCOA |  | RSDSH_Apt | 0.2159% | 0.44644 | 2.2434 | 59.02% | 41.88% | 20 | 0.47304 |  |  |  | 0.088449 | 0.14987 | 15 | PRE | IE,National | R-SH_Apt_COA_X0 | Residential Space Heating Apartment Coal to Residential Existing 00 | PJ | 000units
| Biodiesel from renewable sourc | 15055 | 5576 | 3 | 179 | 241 | 0 | 0 | 0 | IE,National | R-SH_Apt_BDL_X0 | Residential Space Heating Apartment Biodiesel to Residential Existing 00 | RSDBDL |  | RSDSH_Apt | 0.002226% | 0.0046025 | 1.1397 | 90% | 0.9457% | 20 | 0.47304 |  |  |  | 2.059e-05 | 2.2877e-05 | 15 | PRE | IE,National | R-SH_Apt_BDL_X0 | Residential Space Heating Apartment Biodiesel to Residential Existing 00 | PJ | 000units
| Bioethanol from renewable sour | 11 | 4 | 1 | 98 | 377 | 0 | 0 | 0 | IE,National | R-SH_Apt_ETH_X0 | Residential Space Heating Apartment Ethanol to Residential Existing 00 | RSDETH |  | RSDSH_Apt | 0.0007419% | 0.0015342 | 1.1397 | 90% | 0.002035% | 20 | 0.47304 |  |  |  | 1.477e-08 | 1.6411e-08 | 15 | PRE | IE,National | R-SH_Apt_ETH_X0 | Residential Space Heating Apartment Ethanol to Residential Existing 00 | PJ | 000units
| Bottled LPG | 724066 | 658242 | 78 | 6250 | 80.3333 | 476323 | 433020 | 142 | IE,National | R-SH_Apt_LPG_X0 | Residential Space Heating Apartment LPG to Residential Existing 00 | RSDLPG |  | RSDSH_Apt | 1.414% | 2.9241 | 1.7239 | 80.68% | 4.879% | 20 | 0.47304 |  |  |  | 0.067484 | 0.083647 | 15 | PRE | IE,National | R-SH_Apt_LPG_X0 | Residential Space Heating Apartment LPG to Residential Existing 00 | PJ | 000units
| Bulk LPG (propane or butane) | 13118754 | 11926135 | 1828 | 138835 | 81.0225 | 507217 | 461105 | 229 | IE,National | R-SH_Apt_ELC_X0 | Residential Space Heating Apartment Electricity to Residential Existing 00 | RSDELC |  | RSDSH_Apt | 33.42% | 69.1074 | 0.87714 | 100% | 1.723% | 20 | 0.47304 |  |  |  | 0.56318 | 0.56318 | 15 | PRE | IE,National | R-SH_Apt_ELC_X0 | Residential Space Heating Apartment Electricity to Residential Existing 00 | PJ | 000units
HP | Electricity | 159968942 | 59247757 | 26579 | 1854591 | 307.0196 | 11723066 | 4341876 | 12911 | IE,National | R-SH_Apt_ELC_X1 | Residential Space Heating Apartment Electricity to Residential Existing 01 | RSDELC |  | RSDSH_Apt | 14.32% | 29.6175 | 1.2198 | 307% | 18.36% | 20 | 0.15768 |  |  |  | 0.85731 | 0.27924 | 5 | PRE | IE,National | R-SH_Apt_ELC_X1 | Residential Space Heating Apartment Electricity to Residential Existing 01 | PJ | 000units
| Heating Oil | 61063130 | 55511928 | 3923 | 410591 | 81.0162 | 345322 | 313932 | 106 |  |  |  |  | RSDAHT | [7 empty] | 0.31536 |  |  | 0.19042 |  | 0.16325 | 10 | *
| House Coal | 1662300 | 1511181 | 69 | 4641 | 50.9231 | 3038254 | 2762048 | 1165 | IE,National | R-SH_Apt_KER_X0 | Residential Space Heating Apartment Kerosene to Residential Existing 00 | RSDKER |  | RSDSH_Apt | 2.91% | 6.0185 | 1.381 | 81.02% | 7.898% | 20 | 0.47304 |  |  |  | 0.22485 | 0.27754 | 15 | PRE | IE,National | R-SH_Apt_KER_X0 | Residential Space Heating Apartment Kerosene to Residential Existing 00 | PJ | 000units
| Mains Gas | 315039697 | 286399724 | 54915 | 4054596 | 81.0269 | 15554405 | 14140368 | 9688 | * | * | [17 empty] | *
| Manufactured Smokeless Fuel | 3742319 | 3118600 | 220 | 12466 | 49.1333 | 13348732 | 11123947 | 5161 | IE,National | R-SH_Apt_GAS_X0 | Residential Space Heating Apartment Natural Gas to Residential Existing 00 | RSDGAS |  | RSDSH_Apt | 40.74% | 84.2485 | 1.1397 | 81.03% | 2.507% | 20 | 0.47304 |  |  |  | 0.99911 | 1.2331 | 15 | PRE | IE,National | R-SH_Apt_GAS_X0 | Residential Space Heating Apartment Natural Gas to Residential Existing 00 | PJ | 000units
| Peat Briquettes | 182061 | 165510 | 8 | 391 | 50 | 271594 | 246902 | 124 | * | * | [17 empty] | *
| Sod Peat | 199119 | 181018 | 6 | 536 | 55 | 168480 | 153162 | 43 | IE,National | R-SH_Apt_PEA_X0 | Residential Space Heating Apartment Peat to Residential Existing 00 | RSDPEA |  | RSDSH_Apt | 0.01039% | 0.021478 | 1.1397 | 52.5% | 15.83% | 20 | 0.47304 |  |  |  | 0.0016081 | 0.0030631 | 15 | PRE | IE,National | R-SH_Apt_PEA_X0 | Residential Space Heating Apartment Peat to Residential Existing 00 | PJ | 000units
| Solid Multi-Fuel | 8793489 | 7994080 | 438 | 29515 | 58.1778 | 15696495 | 14269530 | 5583 | * | * | [17 empty] | *
| Wood Chips | 0 | 0 | 0 | 0 | 0 | 23192 | 21084 | 8 | IE,National | R-SH_Apt_SMF_X0 | Residential Space Heating Apartment Solid Multi-Fuel Existing 00 | RSDCOA |  | RSDSH_Apt | 0.3249% | 0.67196 | 1.002 | 58.18% | 14.7% | 20 | 0.47304 | 19.4% | 5 |  | 0.0090638 | 0.01558 | 15 | PRE | IE,National | R-SH_Apt_SMF_X0 | Residential Space Heating Apartment Solid Multi-Fuel Existing 00 | PJ | 000units
| Wood Logs | 111294 | 101176 | 7 | 425 | 64.5714 | 648950 | 589955 | 306 |  |  |  | RSDPEA | [9 empty] | 74.4% | 5 |  | 0.03476 | 0.059748 | 15 | PRE | IE,National | R-SH_Apt_WOO_X0 | Residential Space Heating Apartment Biomass to Residential Existing 00 | PJ | 000units
| Wood Pellets (bulk supply for | 776939 | 706306 | 179 | 12697 | 76.8421 | 0 | 0 | 0 |  |  |  | RSDWOO | [9 empty] | 6.2% | 5 |  | 0.0028967 | 0.004979 | 15 | PRE | IE,National | R-SH_Apt_HET_X0 | Residential Space Heating Apartment Heat to Residential Existing 00 | PJ | 000units
| Wood Pellets (in bags for seco | 25351 | 23046 | 1 | 38 | 65 | 35149 | 31955 | 31 | IE,National | R-SH_Apt_WOO_X0 | Residential Space Heating Apartment Biomass to Residential Existing 00 | RSDWOO |  | RSDSH_Apt | 0.1387% | 0.28689 | 1.3872 | 68.8% | 3.731% | 20 | 0.47304 |  |  |  | 0.005063 | 0.0073585 | 15
| Unknown | 5498223.251 | 2190406.4912 | 8767 | 644884 | 39.8384 | 14315 | 6952803 | 65389 | IE,National | R-SH_Apt_HET_X0 | Residential Space Heating Apartment Heat to Residential Existing 00 | RSDHET |  | RSDSH_Apt | 6.504% | 13.45 | 1.1397 | 39.84% | 0.2349% | 20 | 0.47304 |  |  |  | 0.014945 | 0.037513 | 15
Non-HP | Electricity | 424797056 | 157332239 | 37772 | 2257295 | 100 | 56753899 | 21019963 | 33899
Apartment Water Heating | [16 empty] | 206.7989 | [8 empty] | 2.8687 | 2.878
| Primary | [5 empty] | Secondary
|  | kWh/yr | kWh/yr | # Main | m2 | % | kWh/yr | kWh/yr | # Secondary |  | Apartment Water Heating |  |  |  | ~FI_T | [13 empty] | ~FI_Process
| MainWaterHeatingFuel | PrimaryEnergyMainWater | DeliveredEnergyMainWater | Count of EnergyRating | Floor Area (m2) | * | PrimaryEnergySupplementaryWater | DeliveredEnergySupplementaryWater | Count of EnergyRating | Region | TechName | *TechDesc | Comm-IN | Comm-IN-A | Comm-OUT | *Stock Share | Stock | *Correction Factor | EFF | AFA | Life | Cap2Act | Share-I | Share-I~0 | Input | *Useful Energy Provided | *Expected Consumption | *Unit size | Sets | Region | TechName | TechDesc | Tact | Tcap | Tslvl | PrimaryCG
| Anthracite | 0 | 0 | 0 | 0 |  | 0 | 0 | 0 | * Region Name | *Technology Name | Technology Description | Input Commodity | Auxiliary Input Commodity | Output Commodity |  | 000units |  | % | % |  |  | % | I/E rule |  | PJ | PJ | kW/unit | *
| Biodiesel from renewable sourc | 23670 | 8766 | 4 | 244 |  | 0 | 0 | 0 | * | * |  |  |  |  | 100% | [12 empty] | * Rating
| Bioethanol from renewable sour | 21387 | 7921 | 3 | 302 |  | 0 | 0 | 0 | IE,National | R-WH_Apt_COA_X0 | Residential Water Heating Apartment Coal to Residential Existing 00 | RSDCOA |  | RSDWH_Apt | 0.03529% | 0.072981 | 1.4091 | 59.02% | 45.26% | 20 | 0.094608 |  |  |  | 0.0031247 | 0.0052945 | 3 | PRE | IE,National | R-WH_Apt_COA_X0 | Residential Water Heating Apartment Coal to Residential Existing 00 | PJ | 000units
| Bottled LPG | 287146 | 261039 | 79 | 6730 |  | 0 | 0 | 0 | IE,National | R-WH_Apt_BDL_X0 | Residential Water Heating Apartment Biodiesel to Residential Existing 00 | RSDBDL |  | RSDWH_Apt | 0.002982% | 0.0061658 | 1.5415 | 90% | 7.505% | 20 | 0.094608 |  |  |  | 4.378e-05 | 4.8645e-05 | 3 | PRE | IE,National | R-WH_Apt_BDL_X0 | Residential Water Heating Apartment Biodiesel to Residential Existing 00 | PJ | 000units
| Bulk LPG (propane or butane) | 6145739 | 5587033 | 1846 | 139323 |  | 0 | 0 | 0 | IE,National | R-WH_Apt_ETH_X0 | Residential Water Heating Apartment Ethanol to Residential Existing 00 | RSDETH |  | RSDWH_Apt | 0.002236% | 0.0046244 | 1.5415 | 90% | 9.042% | 20 | 0.094608 |  |  |  | 3.956e-05 | 4.3956e-05 | 3 | PRE | IE,National | R-WH_Apt_ETH_X0 | Residential Water Heating Apartment Ethanol to Residential Existing 00 | PJ | 000units
HP | Electricity | 160392552 | 59404649 | 26563 | 1853636 |  | 196892 | 72923 | 516 | IE,National | R-WH_Apt_LPG_X0 | Residential Water Heating Apartment LPG to Residential Existing 00 | RSDLPG |  | RSDWH_Apt | 1.292% | 2.6719 | 1.9722 | 80.68% | 13.25% | 20 | 0.094608 |  |  |  | 0.033498 | 0.041521 | 3 | PRE | IE,National | R-WH_Apt_LPG_X0 | Residential Water Heating Apartment LPG to Residential Existing 00 | PJ | 000units
| Heating Oil | 17270785 | 15700716 | 3806 | 404195 |  | 0 | 0 | 0 | IE,National | R-WH_Apt_ELC_X0 | Residential Water Heating Apartment Electricity to Residential Existing 00 | RSDELC |  | RSDWH_Apt | 33.43% | 69.1234 | 1.348 | 100% | 6.255% | 20 | 0.094608 |  |  |  | 0.40905 | 0.40905 | 3 | PRE | IE,National | R-WH_Apt_ELC_X0 | Residential Water Heating Apartment Electricity to Residential Existing 00 | PJ | 000units
| House Coal | 349962 | 318146 | 60 | 3986 |  | 0 | 0 | 0 | IE,National | R-WH_Apt_ELC_X1 | Residential Water Heating Apartment Electricity to Residential Existing 01 | RSDELC |  | RSDWH_Apt | 14.24% | 29.4555 | 1.5009 | 307% | 150.5% | 20 | 0.031536 |  |  |  | 1.3983 | 0.45544 | 1 | PRE | IE,National | R-WH_Apt_ELC_X1 | Residential Water Heating Apartment Electricity to Residential Existing 01 | PJ | 000units
| Mains Gas | 204680121 | 186072838 | 54499 | 4033814 |  | 0 | 0 | 0 |  |  |  |  | RSDAHT2 | [7 empty] | 0.063072 |  |  | 0.22074 |  | 0.30865 | 2 | PRE | IE,National | R-WH_Apt_KER_X0 | Residential Water Heating Apartment Kerosene to Residential Existing 00 | PJ | 000units
| Manufactured Smokeless Fuel | 870706 | 725592 | 179 | 10305 |  | 0 | 0 | 0 | IE,National | R-WH_Apt_KER_X0 | Residential Water Heating Apartment Kerosene to Residential Existing 00 | RSDKER |  | RSDWH_Apt | 2.694% | 5.5714 | 1.2911 | 81.02% | 11.22% | 20 | 0.094608 |  |  |  | 0.059124 | 0.072978 | 3 | *
| Peat Briquettes | 28609 | 26008 | 6 | 295 |  | 0 | 0 | 0 | * | * | [17 empty] | PRE | IE,National | R-WH_Apt_GAS_X0 | Residential Water Heating Apartment Natural Gas to Residential Existing 00 | PJ | 000units
| Sod Peat | 36264 | 32967 | 7 | 639 |  | 0 | 0 | 0 | IE,National | R-WH_Apt_GAS_X0 | Residential Water Heating Apartment Natural Gas to Residential Existing 00 | RSDGAS |  | RSDWH_Apt | 40.48% | 83.7125 | 1.095 | 81.03% | 7.505% | 20 | 0.094608 |  |  |  | 0.59435 | 0.73352 | 3 | *
| Solid Multi-Fuel | 1919343 | 1744862 | 390 | 27608 |  | 0 | 0 | 0 | * | * | [17 empty] | PRE | IE,National | R-WH_Apt_PEA_X0 | Residential Water Heating Apartment Peat to Residential Existing 00 | PJ | 000units
| Wood Chips | 0 | 0 | 0 | 0 |  | 0 | 0 | 0 | IE,National | R-WH_Apt_PEA_X0 | Residential Water Heating Apartment Peat to Residential Existing 00 | RSDPEA |  | RSDWH_Apt | 0.00969% | 0.020039 | 1.5415 | 52.5% | 9.063% | 20 | 0.094608 |  |  |  | 0.00017182 | 0.00032727 | 3 | *
| Wood Logs | 9238 | 8398 | 3 | 163 |  | 0 | 0 | 0 | * | * | [17 empty] | PRE | IE,National | R-WH_Apt_SMF_X0 | Residential Water Heating Apartment Solid Multi-Fuel Existing 00 | PJ | 000units
| Wood Pellets (bulk supply for | 645887 | 587169 | 173 | 12165 |  | 0 | 0 | 0 | IE,National | R-WH_Apt_SMF_X0 | Residential Water Heating Apartment Solid Multi-Fuel Existing 00 | RSDCOA |  | RSDWH_Apt | 0.2907% | 0.60117 | 1.4038 | 58.18% | 9.02% | 20 | 0.094608 | 19.4% | 5 |  | 0.00099521 | 0.0017106 | 3 | PRE | IE,National | R-WH_Apt_WOO_X0 | Residential Water Heating Apartment Biomass to Residential Existing 00 | PJ | 000units
| Wood Pellets (in bags for seco | 5908 | 5371 | 1 | 104 |  | 0 | 0 | 0 |  |  |  | RSDPEA | [9 empty] | 74.4% | 5 |  | 0.0038167 | 0.0065604 | 3 | PRE | IE,National | R-WH_Apt_HET_X0 | Residential Water Heating Apartment Heat to Residential Existing 00 | PJ | 000units
| Unknown | 2311269.9221 | 1580543.6938 | 8767 | 644884 |  | 787557 | 291688 | 115429 |  |  |  | RSDWOO | [9 empty] | 6.2% | 5 |  | 0.00031806 | 0.0005467 | 3 | PRE | IE,National | R-WH_Apt_SOL_X0 | Residential Water Heating Apartment Solar Thermal to Residential Existing 00 | PJ | 000units
Non-HP | Electricity | 222894993 | 82950323 | 37772 | 2257295 |  | 3617727 | 1339900 | 33899 | IE,National | R-WH_Apt_WOO_X0 | Residential Water Heating Apartment Biomass to Residential Existing 00 | RSDWOO |  | RSDWH_Apt | 0.1319% | 0.27284 | 1.789 | 68.8% | 10.32% | 20 | 0.094608 |  |  |  | 0.0026629 | 0.0038702 | 3
[10 empty] | IE,National | R-WH_Apt_HET_X0 | Residential Water Heating Apartment Heat to Residential Existing 00 | RSDHET |  | RSDWH_Apt | 6.392% | 13.2185 | 1.5078 | 39.84% | 0.3237% | 20 | 0.094608 |  |  |  | 0.0040485 | 0.010162 | 3
| Apartment Lighting + Pumps&Fans | [8 empty] | IE,National | R-WH_Apt_SOL_X0 | Residential Water Heating Apartment Solar Thermal to Residential Existing 00 | RSDSOL |  | RSDWH_Apt | 1% | 2.068 | 1.9722 | 100% | 14.32% | 20 | 0.094608 |  |  |  | 0.028009 | 0.028009 | 3
| A | kWh/yr | kWh/yr | kWh/yr | kWh/yr | '# | m2
| Rating | PrimaryEnergyLighting | DeliveredLightingEnergy | PrimaryEnergyPumpsFans | DeliveredEnergyPumpsFans | Count of EnergyRating | Floor Area (m2)
| A | 6775690 | 2509515 | 5111116 | 1893006 | 6419 | 535140 | [9 empty] | 206.7989 | [8 empty] | 2.5375 | 2.0777
| B1 | 4575062 | 1694468 | 1724394 | 638663 | 3209 | 264012 | [21 empty] | ~FI_Process
| B2 | 13683994 | 5068145 | 4290643 | 1589124 | 8665 | 712220 |  |  |  | Apartment Lighting + Pumps&Fans |  |  |  | ~FI_T | [13 empty] | Sets | Region | TechName | TechDesc | Tact | Tcap | Tslvl | PrimaryCG
| B3 | 21449934 | 7944417 | 6224849 | 2305495 | 13570 | 1073828 |  |  | Region | TechName | *TechDesc | Comm-IN | Comm-IN-A | Comm-OUT | *Stock Share | Stock | *Correction Factor | EFF | AFA | Life | Cap2Act | Share-I | Share-I~0 | Input | *Useful Energy Provided | *Expected Consumption | *Unit size | *
| C | 66986544 | 24809832 | 14001780 | 5185839 | 45566 | 3308775 |  |  | * Region Name | *Technology Name | Technology Description | Input Commodity | Auxiliary Input Commodity | Output Commodity |  | 000units |  | % | % |  |  | % | I/E rule |  | PJ | PJ | kW/dw | PRE | IE,National | R-LT_Apt_X0 | Residential Lighting Apartment Existing 00 | PJ | 000units
| D | 40832641 | 15123198 | 4141605 | 1533923 | 30979 | 2017900 |  |  | IE,National | R-LT_Apt_X0 | Residential Lighting Apartment Existing 00 | RSDELC |  | RSDLT_Apt | 1 | 206.7989 | 1.3462 | 40% | 20.96% | 10 | 0.0030748 |  |  |  | 0.1333 | 0.33325 | 0.0975 | PRE | IE,National | R-PF_Apt_X0 | Residential Pumps & Fans Apartment Existing 00 | PJ | 000units
| E | 19134777 | 7086955 | 1553027 | 575188 | 15595 | 931540 |  |  | IE,National | R-PF_Apt_X0 | Residential Pumps & Fans Apartment Existing 00 | RSDELC |  | RSDPF_Apt | 1 | 206.7989 | 1.3462 | 60% | 12.64% | 15 | 0.0015768 |  |  |  | 0.041201 | 0.068669 | 0.05
| F | 5990892 | 2218847 | 634696 | 235069 | 5191 | 290192
| G | 6238656 | 2310610 | 576538 | 213529 | 5603 | 294589
Note on T4: [Threaded comment] Your version of Excel allows you to read this threaded comment; however, any edits to it will get removed if the file is opened in a newer version of Excel. Learn more: https://go.microsoft.com/fwlink/?linkid=870924 Comment: The correction factor is based on two components. 1. The ratio of BER to total housing stock and the ArDEM internal temperature adjustment
Note on X5: E4SMA: ACT[PJ]/(Stock[000units]*AFA[%]*Cap2Act[PJ/GW*GW/000units])
Note on C6: Author: This includes delivered energy, plus an allowance for the energy “overhead” incurred in extracting, processing and transporting a fuel or other energy carrier to the dwelling. The generation efficiency of power stations is included.
Note on D6: Author: This corresponds to the energy consumption that normally appears on the energy bills for the assumed standardised occupancy and end-uses considered.
Note on E6: Author: This is the number of dwellings in this archtype which have a given main space heating fuel. This should equal the total dwellings
Note on F6: Author: Total Floor area of Archtype with given main space heating fuel ( NOT USED in TIMES Ireland )
Note on G6: Author: This is the Average - For all systems except heat pumps this is the (gross) seasonal efficiency of the main space heating system and can have a value between 0 and 100. For heat pumps it is the seasonal performance factor (SPF) expressed as a percentage and may have a value greater than 100.
Note on J6: Author: This is the number of dwellings in this archtype which have a given secondary space heating fuel.
Note on T7: Author: Updated SEAI Energy Balance had large change in Coal
Note on B24: Author: This could be a unkown fuel or not noted or community heating/district heating.
Note on E30: Author: This is the number of dwellings in this archtype which have a given main space heating fuel. This should equal the total dwellings
Note on F30: Author: Total Floor area of Archtype with given main space heating fuel ( NOT USED in TIMES Ireland )
Note on T30: [Threaded comment] Your version of Excel allows you to read this threaded comment; however, any edits to it will get removed if the file is opened in a newer version of Excel. Learn more: https://go.microsoft.com/fwlink/?linkid=870924 Comment: The correction factor is based on the ratio of BER to total housing stock
Note on T33: Author: 0.167 was deducted from the correction factor in all 3 dwelling types, in both space and water heating so that TIMES-Ireland and SEAI Energy Balance matched in Coal
Note on T40: Author: 0.421 was deducted from the correction factor in all 3 dwelling types, so that TIMES-Ireland and SEAI Energy Balance matched in Oil
Note on T42: Author: 0.449 was deducted from the correction factor in all 3 dwelling types, so that TIMES-Ireland and SEAI Energy Balance matched in Natural Gas
Note on B48: Author: This could be a unkown fuel or not noted or community heating/district heating.
Note on R51: Author: Approx 1% of Apartment Water Heating is from Solar
Note on T57: [Threaded comment] Your version of Excel allows you to read this threaded comment; however, any edits to it will get removed if the file is opened in a newer version of Excel. Learn more: https://go.microsoft.com/fwlink/?linkid=870924 Comment: The correction factor is based on the ratio of BER to total housing stock
Note on AD59: E4SMA: Stock is estimated here as the dwelling stock. Here is assumed the average total capapcity [kW/dw]

## SHWLP-Att
Attached Heating, Lighting & Pumps&Fans | [10 empty] | Input data for TIMES-Ireland
1 kWh | 3.6e-09 |  | PJ
Attached Space Heating | [10 empty] | Attached Space Heating |  |  |  | ~FI_T | [13 empty] | ~FI_Process
| Primary | [5 empty] | Secondary |  |  | Region | TechName | *TechDesc | Comm-IN | Comm-IN-A | Comm-OUT | *Stock Share | Stock | *Correction Factor | EFF | AFA | Life | Cap2Act | Share-I | Share-I~0 | Input | *Useful Energy Provided | *Expected Consumption | *Unit size | Sets | Region | TechName | TechDesc | Tact | Tcap | Tslvl | PrimaryCG
|  | kWh/yr | kWh/yr | # | m2 | % | kWh/yr | kWh/yr | # | * Region Name | *Technology Name | Technology Description | Input Commodity | Auxiliary Input Commodity | Output Commodity |  | 000units |  | % |  |  | Capacity to Activity Factor | % | I/E rule |  | PJ | PJ | kW/unit | *
| MainSpaceHeatingFuel | PrimaryEnergyMainSpace | DeliveredEnergyMainSpace | Count of EnergyRating | Floor Area (m2) | Avg. HSMainSystemEfficiency | PrimaryEnergySecondarySpace | DeliveredEnergySecondarySpace | Count of EnergyRating | * | * |  |  |  |  | 100% | [12 empty] | * Rating
| Anthracite | 475689 | 432444 | 22 | 1748 | 54.5333 | 1224078 | 1112796 | 396 | IE,National | R-SH_Att_COA_X0 | Residential Space Heating Attached Coal to Residential Existing 00 | RSDCOA |  | RSDSH_Att | 1.657% | 12.6951 | 2.3958 | 55.8% | 31.78% | 20 | 0.63072 |  |  |  | 2.545 | 4.5611 | 20 | PRE | IE,National | R-SH_Att_COA_X0 | Residential Space Heating Attached Coal to Residential Existing 00 | PJ | 000units
| Biodiesel from renewable sourc | 16672 | 6175 | 1 | 68 | 100 | 0 | 0 | 0 | IE,National | R-SH_Att_BDL_X0 | Residential Space Heating Attached Biodiesel to Residential Existing 00 | RSDBDL |  | RSDSH_Att | 0.000241% | 0.0018468 | 1.2921 | 100% | 2.466% | 20 | 0.63072 |  |  |  | 2.8724e-05 | 2.8724e-05 | 20 | PRE | IE,National | R-SH_Att_BDL_X0 | Residential Space Heating Attached Biodiesel to Residential Existing 00 | PJ | 000units
| Bioethanol from renewable sour | 0 | 0 | 0 | 0 | 0 | 0 | 0 | 0 | IE,National | R-SH_Att_ETH_X0 | Residential Space Heating Attached Ethanol to Residential Existing 00 | RSDETH |  | RSDSH_Att | 0% | 0 | 0 | 90% | 0% | 20 | 0.63072 |  |  |  | 0 | 0 | 20 | PRE | IE,National | R-SH_Att_ETH_X0 | Residential Space Heating Attached Ethanol to Residential Existing 00 | PJ | 000units
| Bottled LPG | 4568628 | 4153296 | 320 | 31690 | 79.9027 | 5972314 | 5429375 | 1599 | IE,National | R-SH_Att_LPG_X0 | Residential Space Heating Attached LPG to Residential Existing 00 | RSDLPG |  | RSDSH_Att | 1.117% | 8.5564 | 1.8763 | 80.71% | 4.905% | 20 | 0.63072 |  |  |  | 0.26471 | 0.32798 | 20 | PRE | IE,National | R-SH_Att_LPG_X0 | Residential Space Heating Attached LPG to Residential Existing 00 | PJ | 000units
| Bulk LPG (propane or butane) | 39865160 | 36241052 | 4313 | 460933 | 81.5125 | 3005784 | 2732526 | 1149 | IE,National | R-SH_Att_ELC_X0 | Residential Space Heating Attached Electricity to Residential Existing 00 | RSDELC |  | RSDSH_Att | 5.443% | 41.7105 | 1.8077 | 100% | 3.754% | 20 | 0.63072 |  |  |  | 0.98752 | 0.98752 | 20 | PRE | IE,National | R-SH_Att_ELC_X0 | Residential Space Heating Attached Electricity to Residential Existing 00 | PJ | 000units
HP | Electricity | 114007059 | 42224836 | 22001 | 2369048 | 311.5763 | 8123761 | 3008800 | 5219 | IE,National | R-SH_Att_ELC_X1 | Residential Space Heating Attached Electricity to Residential Existing 01 | RSDELC |  | RSDSH_Att | 2.931% | 22.4595 | 1.1062 | 311.6% | 11.32% | 20 | 0.22075 |  |  |  | 0.56126 | 0.18014 | 7 | PRE | IE,National | R-SH_Att_ELC_X1 | Residential Space Heating Attached Electricity to Residential Existing 01 | PJ | 000units
| Heating Oil | 1579425198 | 1435841083 | 124317 | 12384281 | 81.9416 | 4470380 | 4063986 | 1798 |  |  |  |  | RSDAHT | [7 empty] | 0.40997 |  |  | 0.18763 |  | 0.10531 | 13 | *
| House Coal | 44583877 | 40530790 | 2121 | 165436 | 57.4741 | 77265219 | 70241114 | 24028 | IE,National | R-SH_Att_KER_X0 | Residential Space Heating Attached Kerosene to Residential Existing 00 | RSDKER |  | RSDSH_Att | 29.96% | 229.5925 | 1.5334 | 81.94% | 4.498% | 20 | 0.63072 |  |  |  | 6.5133 | 7.9487 | 20 | PRE | IE,National | R-SH_Att_KER_X0 | Residential Space Heating Attached Kerosene to Residential Existing 00 | PJ | 000units
| Mains Gas | 2446356250 | 2223960226 | 225374 | 22864918 | 81.7294 | 214710658 | 195191509 | 64232 | * | * | [17 empty] | *
| Manufactured Smokeless Fuel | 129217492 | 107681245 | 4731 | 388421 | 55.3868 | 370601852 | 308834877 | 104353 | IE,National | R-SH_Att_GAS_X0 | Residential Space Heating Attached Natural Gas to Residential Existing 00 | RSDGAS |  | RSDSH_Att | 54.31% | 416.2277 | 1.2921 | 81.73% | 3.503% | 20 | 0.63072 |  |  |  | 9.1969 | 11.2529 | 20 | PRE | IE,National | R-SH_Att_GAS_X0 | Residential Space Heating Attached Natural Gas to Residential Existing 00 | PJ | 000units
| Peat Briquettes | 2820841 | 2564404 | 147 | 11444 | 54.6667 | 6929418 | 6299468 | 2187 | * | * | [17 empty] | *
| Sod Peat | 8985883 | 8168983 | 472 | 38879 | 55.5192 | 3204885 | 2913527 | 1137 | IE,National | R-SH_Att_PEA_X0 | Residential Space Heating Attached Peat to Residential Existing 00 | RSDPEA |  | RSDSH_Att | 0.1492% | 1.1432 | 1.2921 | 55.09% | 7.089% | 20 | 0.63072 |  |  |  | 0.051117 | 0.092782 | 20 | PRE | IE,National | R-SH_Att_PEA_X0 | Residential Space Heating Attached Peat to Residential Existing 00 | PJ | 000units
| Solid Multi-Fuel | 324823277 | 295293888 | 16891 | 1315058 | 57.1138 | 346563390 | 315057630 | 119572 | * | * | [17 empty] | *
| Wood Chips | 187869 | 170792 | 13 | 913 | 0 | 462895 | 420809 | 203 | IE,National | R-SH_Att_SMF_X0 | Residential Space Heating Attached Solid Multi-Fuel Existing 00 | RSDCOA |  | RSDSH_Att | 4.071% | 31.1948 | 1.1544 | 57.11% | 7.363% | 20 | 0.63072 | 19.4% | 5 |  | 0.28105 | 0.49209 | 20 | PRE | IE,National | R-SH_Att_SMF_X0 | Residential Space Heating Attached Solid Multi-Fuel Existing 00 | PJ | 000units
| Wood Logs | 3064901 | 2786276 | 165 | 13171 | 61.8571 | 11012362 | 10011239 | 7026 |  |  |  | RSDPEA | [9 empty] | 74.4% | 5 |  | 1.0778 | 1.8872 | 20 | PRE | IE,National | R-SH_Att_WOO_X0 | Residential Space Heating Attached Biomass to Residential Existing 00 | PJ | 000units
| Wood Pellets (bulk supply for | 2805466 | 2550422 | 233 | 23513 | 74.931 | 15298 | 13907 | 6 |  |  |  | RSDWOO | [9 empty] | 6.2% | 5 |  | 0.08982 | 0.15727 | 20 | PRE | IE,National | R-SH_Att_HET_X0 | Residential Space Heating Attached Heat to Residential Existing 00 | PJ | 000units
| Wood Pellets (in bags for seco | 765690 | 696081 | 72 | 6674 | 74.4138 | 562225 | 511113 | 366 | IE,National | R-SH_Att_WOO_X0 | Residential Space Heating Attached Biomass to Residential Existing 00 | RSDWOO |  | RSDSH_Att | 0.1164% | 0.89202 | 1.5396 | 70.4% | 11.9% | 20 | 0.63072 |  |  |  | 0.066961 | 0.095114 | 20
| Unknown | 996801.7852 | 607550.4195 | 1017 | 83393 | 60.95 | 20717 | 8949663 | 54554 | IE,National | R-SH_Att_HET_X0 | Residential Space Heating Attached Heat to Residential Existing 00 | RSDHET |  | RSDSH_Att | 0.2451% | 1.8782 | 1.2921 | 60.95% | 2.287% | 20 | 0.63072 |  |  |  | 0.027096 | 0.044456 | 20
Non-HP | Electricity | 329000511 | 121852042 | 12745 | 1029786 | 100 | 80715560 | 29894658 | 27133
Attached Water Heating | [16 empty] | 766.3517 | [8 empty] | 21.6626 | 28.1326
| Primary | [5 empty] | Secondary
|  | kWh/yr | kWh/yr | # Main | m2 | % | kWh/yr | kWh/yr | # Secondary |  | Attached Water Heating |  |  |  | ~FI_T | [13 empty] | ~FI_Process
| MainWaterHeatingFuel | PrimaryEnergyMainWater | DeliveredEnergyMainWater | Count of EnergyRating | Floor Area (m2) | * | PrimaryEnergySupplementaryWater | DeliveredEnergySupplementaryWater | Count of EnergyRating | Region | TechName | *TechDesc | Comm-IN | Comm-IN-A | Comm-OUT | *Stock Share | Stock | *Correction Factor | EFF | AFA | Life | Cap2Act | Share-I | Share-I~0 | Input | *Useful Energy Provided | *Expected Consumption | *Unit size | Sets | Region | TechName | TechDesc | Tact | Tcap | Tslvl | PrimaryCG
| Anthracite | 161123 | 146473 | 31 | 2749 |  | 0 | 0 | 0 | * Region Name | *Technology Name | Technology Description | Input Commodity | Auxiliary Input Commodity | Output Commodity |  | 000units |  | % |  |  |  | % | I/E rule |  | PJ | PJ | kW/unit | *
| Biodiesel from renewable sourc | 31546 | 11684 | 3 | 311 |  | 0 | 0 | 0 | * | * |  |  |  |  | 100% | [12 empty] | * Rating
| Bioethanol from renewable sour | 8832 | 3271 | 1 | 117 |  | 0 | 0 | 0 | IE,National | R-WH_Att_COA_X0 | Residential Water Heating Attached Coal to Residential Existing 00 | RSDCOA |  | RSDWH_Att | 1.401% | 10.7334 | 2.7898 | 55.8% | 10.44% | 20 | 0.15768 |  |  |  | 0.17662 | 0.31654 | 5 | PRE | IE,National | R-WH_Att_COA_X0 | Residential Water Heating Attached Coal to Residential Existing 00 | PJ | 000units
| Bottled LPG | 1652532 | 1502311 | 366 | 36518 |  | 0 | 0 | 0 | IE,National | R-WH_Att_BDL_X0 | Residential Water Heating Attached Biodiesel to Residential Existing 00 | RSDBDL |  | RSDWH_Att | 0.0007274% | 0.0055741 | 1.858 | 100% | 8.892% | 20 | 0.15768 |  |  |  | 7.8153e-05 | 7.8153e-05 | 5 | PRE | IE,National | R-WH_Att_BDL_X0 | Residential Water Heating Attached Biodiesel to Residential Existing 00 | PJ | 000units
| Bulk LPG (propane or butane) | 19057104 | 17324638 | 4324 | 461966 |  | 0 | 0 | 0 | IE,National | R-WH_Att_ETH_X0 | Residential Water Heating Attached Ethanol to Residential Existing 00 | RSDETH |  | RSDWH_Att | 0.0002425% | 0.001858 | 1.858 | 90% | 6.721% | 20 | 0.15768 |  |  |  | 1.9691e-05 | 2.1879e-05 | 5 | PRE | IE,National | R-WH_Att_ETH_X0 | Residential Water Heating Attached Ethanol to Residential Existing 00 | PJ | 000units
HP | Electricity | 113551638 | 42056165 | 21695 | 2344371 |  | 680955 | 252205 | 831 | IE,National | R-WH_Att_LPG_X0 | Residential Water Heating Attached LPG to Residential Existing 00 | RSDLPG |  | RSDWH_Att | 0.9942% | 7.6194 | 2.2088 | 80.71% | 10.06% | 20 | 0.15768 |  |  |  | 0.12082 | 0.14971 | 5 | PRE | IE,National | R-WH_Att_LPG_X0 | Residential Water Heating Attached LPG to Residential Existing 00 | PJ | 000units
| Heating Oil | 558654644 | 507867863 | 123576 | 12313842 |  | 0 | 0 | 0 | IE,National | R-WH_Att_ELC_X0 | Residential Water Heating Attached Electricity to Residential Existing 00 | RSDELC |  | RSDWH_Att | 5.285% | 40.4991 | 2.6956 | 100% | 6.64% | 20 | 0.15768 |  |  |  | 0.42404 | 0.42404 | 5 | PRE | IE,National | R-WH_Att_ELC_X0 | Residential Water Heating Attached Electricity to Residential Existing 00 | PJ | 000units
| House Coal | 11562703 | 10511547 | 2067 | 160920 |  | 0 | 0 | 0 | IE,National | R-WH_Att_ELC_X1 | Residential Water Heating Attached Electricity to Residential Existing 01 | RSDELC |  | RSDWH_Att | 2.78% | 21.3019 | 1.3739 | 311.6% | 66.83% | 20 | 0.047304 |  |  |  | 0.67338 | 0.21612 | 1.5 | PRE | IE,National | R-WH_Att_ELC_X1 | Residential Water Heating Attached Electricity to Residential Existing 01 | PJ | 000units
| Mains Gas | 1014309163 | 922099233 | 224556 | 22790108 |  | 0 | 0 | 0 |  |  |  |  | RSDAHT2 | [10 empty] | 0.21866 |  | 0.14724 | 3.5 | PRE | IE,National | R-WH_Att_KER_X0 | Residential Water Heating Attached Kerosene to Residential Existing 00 | PJ | 000units
| Manufactured Smokeless Fuel | 25032139 | 20860122 | 4268 | 344526 |  | 0 | 0 | 0 | IE,National | R-WH_Att_KER_X0 | Residential Water Heating Attached Kerosene to Residential Existing 00 | RSDKER |  | RSDWH_Att | 29.82% | 228.5131 | 1.6765 | 81.94% | 6.971% | 20 | 0.15768 |  |  |  | 2.5116 | 3.0651 | 5 | *
| Peat Briquettes | 881165 | 801060 | 151 | 11873 |  | 0 | 0 | 0 | * | * | [17 empty] | PRE | IE,National | R-WH_Att_GAS_X0 | Residential Water Heating Attached Natural Gas to Residential Existing 00 | PJ | 000units
| Sod Peat | 2977604 | 2706915 | 489 | 40556 |  | 0 | 0 | 0 | IE,National | R-WH_Att_GAS_X0 | Residential Water Heating Attached Natural Gas to Residential Existing 00 | RSDGAS |  | RSDWH_Att | 54.3% | 416.1369 | 1.4122 | 81.73% | 5.839% | 20 | 0.15768 |  |  |  | 3.8313 | 4.6877 | 5 | *
| Solid Multi-Fuel | 89988880 | 81808067 | 16680 | 1291391 |  | 0 | 0 | 0 | * | * | [17 empty] | PRE | IE,National | R-WH_Att_PEA_X0 | Residential Water Heating Attached Peat to Residential Existing 00 | PJ | 000units
| Wood Chips | 84308 | 76646 | 17 | 1306 |  | 0 | 0 | 0 | IE,National | R-WH_Att_PEA_X0 | Residential Water Heating Attached Peat to Residential Existing 00 | RSDPEA |  | RSDWH_Att | 0.1552% | 1.1891 | 1.858 | 55.09% | 6.894% | 20 | 0.15768 |  |  |  | 0.012927 | 0.023465 | 5 | *
| Wood Logs | 814511 | 740463 | 169 | 13903 |  | 0 | 0 | 0 | * | * | [17 empty] | PRE | IE,National | R-WH_Att_SMF_X0 | Residential Water Heating Attached Solid Multi-Fuel Existing 00 | PJ | 000units
| Wood Pellets (bulk supply for | 838352 | 762134 | 226 | 22662 |  | 0 | 0 | 0 | IE,National | R-WH_Att_SMF_X0 | Residential Water Heating Attached Solid Multi-Fuel Existing 00 | RSDCOA |  | RSDWH_Att | 3.901% | 29.8971 | 1.6547 | 57.11% | 5.904% | 20 | 0.15768 | 19.4% | 5 |  | 0.053996 | 0.094541 | 5 | PRE | IE,National | R-WH_Att_WOO_X0 | Residential Water Heating Attached Biomass to Residential Existing 00 | PJ | 000units
| Wood Pellets (in bags for seco | 277363 | 252147 | 73 | 6874 |  | 0 | 0 | 0 |  |  |  | RSDPEA | [9 empty] | 74.4% | 5 |  | 0.20708 | 0.36257 | 5 | PRE | IE,National | R-WH_Att_HET_X0 | Residential Water Heating Attached Heat to Residential Existing 00 | PJ | 000units
| Unknown | 276073.5883 | 240003.7127 | 1017 | 83393 |  | 314841 | 116606 | 234218 |  |  |  | RSDWOO | [9 empty] | 6.2% | 5 |  | 0.017256 | 0.030214 | 5 | PRE | IE,National | R-WH_Att_SOL_X0 | Residential Water Heating Attached Solar Thermal to Residential Existing 00 | PJ | 000units
Non-HP | Electricity | 87413343 | 34780569 | 12745 | 1029786 |  | 24071594 | 8915400 | 27133 | IE,National | R-WH_Att_WOO_X0 | Residential Water Heating Attached Biomass to Residential Existing 00 | RSDWOO |  | RSDWH_Att | 0.1176% | 0.90114 | 2.1055 | 70.4% | 6.878% | 20 | 0.15768 |  |  |  | 0.0097729 | 0.013882 | 5
[10 empty] | IE,National | R-WH_Att_HET_X0 | Residential Water Heating Attached Heat to Residential Existing 00 | RSDHET |  | RSDWH_Att | 0.2466% | 1.8896 | 1.858 | 60.95% | 0.4879% | 20 | 0.15768 |  |  |  | 0.0014539 | 0.0023853 | 5
| Attached Lighting + Pumps&Fans | [8 empty] | IE,National | R-WH_Att_SOL_X0 | Residential Water Heating Attached Solar Thermal to Residential Existing 00 | RSDSOL |  | RSDWH_Att | 1% | 7.6635 | 2.7898 | 100% | 22.02% | 20 | 0.15768 |  |  |  | 0.26608 | 0.26608 | 5
| A | kWh/yr | kWh/yr | kWh/yr | kWh/yr | '# | m2
| Rating | PrimaryEnergyLighting | DeliveredLightingEnergy | PrimaryEnergyPumpsFans | DeliveredEnergyPumpsFans | Count of EnergyRating | Floor Area (m2)
| A | 47872042 | 17730381 | 28938924 | 10718117 | 30917 | 3791320 | [9 empty] | 766.3517 | [8 empty] | 8.3064 | 9.7997
| B1 | 6050295 | 2240851 | 2129140 | 788571 | 3722 | 417891 | [21 empty] | ~FI_Process
| B2 | 15368435 | 5692013 | 4302945 | 1593679 | 7882 | 923818 |  |  |  | Attached Lighting + Pumps&Fans |  |  |  | ~FI_T | [13 empty] | Sets | Region | TechName | TechDesc | Tact | Tcap | Tslvl | PrimaryCG
| B3 | 54186530 | 20069079 | 14447971 | 5351091 | 27081 | 2951363 |  |  | Region | TechName | *TechDesc | Comm-IN | Comm-IN-A | Comm-OUT | *Stock Share | Stock | *Correction Factor | EFF | AFA | Life | Cap2Act | Share-I | Share-I~0 | Input | *Useful Energy Provided | *Expected Consumption | *Unit size | *
| C | 320774354 | 118805308 | 85827261 | 31787857 | 161926 | 16330850 |  |  | * Region Name | *Technology Name | Technology Description | Input Commodity | Auxiliary Input Commodity | Output Commodity |  | 000units |  | % |  |  |  | % | I/E rule |  | PJ | PJ | kW/dw | PRE | IE,National | R-LT_Att_X0 | Residential Lighting Attached Existing 00 | PJ | 000units
| D | 184411349 | 68300496 | 47148382 | 17462350 | 95372 | 9015652 |  |  | IE,National | R-LT_Att_X0 | Residential Lighting Attached Existing 00 | RSDELC |  | RSDLT_Att | 1 | 766.3517 | 1.6588 | 40% | 29.75% | 10 | 0.0030748 |  |  |  | 0.70111 | 1.7528 | 0.0975 | PRE | IE,National | R-PF_Att_X0 | Residential Pumps & Fans Attached Existing 00 | PJ | 000units
| E | 86465185 | 32024149 | 20755552 | 7687231 | 46130 | 4172406 |  |  | IE,National | R-PF_Att_X0 | Residential Pumps & Fans Attached Existing 00 | RSDELC |  | RSDPF_Att | 1 | 766.3517 | 1.6588 | 60% | 24.1% | 15 | 0.0015768 |  |  |  | 0.29122 | 0.48537 | 0.05
| F | 38857054 | 14391494 | 9202226 | 3408227 | 20720 | 1831497
| G | 38498921 | 14258859 | 6699793 | 2481395 | 21208 | 1754837
Note on T4: [Threaded comment] Your version of Excel allows you to read this threaded comment; however, any edits to it will get removed if the file is opened in a newer version of Excel. Learn more: https://go.microsoft.com/fwlink/?linkid=870924 Comment: The correction factor is based on two components. 1. The ratio of BER to total housing stock and the ArDEM internal temperature adjustment
Note on X5: E4SMA: ACT[PJ]/(Stock[000units]*AFA[%]*Cap2Act[PJ/GW*GW/000units])
Note on C6: Author: This includes delivered energy, plus an allowance for the energy “overhead” incurred in extracting, processing and transporting a fuel or other energy carrier to the dwelling. The generation efficiency of power stations is included.
Note on D6: Author: This corresponds to the energy consumption that normally appears on the energy bills for the assumed standardised occupancy and end-uses considered.
Note on E6: Author: This is the number of dwellings in this archtype which have a given main space heating fuel. This should equal the total dwellings
Note on F6: Author: Total Floor area of Archtype with given main space heating fuel ( NOT USED in TIMES Ireland )
Note on G6: Author: This is the Average - For all systems except heat pumps this is the (gross) seasonal efficiency of the main space heating system and can have a value between 0 and 100. For heat pumps it is the seasonal performance factor (SPF) expressed as a percentage and may have a value greater than 100.
Note on J6: Author: This is the number of dwellings in this archtype which have a given secondary space heating fuel.
Note on T7: Author: 0.167 was deducted from the correction factor in all 3 dwelling types, in both space and water heating so that TIMES-Ireland and SEAI Energy Balance matched in Coal
Note on B24: Author: This could be a unkown fuel or not noted or community heating/district heating.
Note on E30: Author: This is the number of dwellings in this archtype which have a given main space heating fuel. This should equal the total dwellings
Note on F30: Author: Total Floor area of Archtype with given main space heating fuel ( NOT USED in TIMES Ireland )
Note on T30: [Threaded comment] Your version of Excel allows you to read this threaded comment; however, any edits to it will get removed if the file is opened in a newer version of Excel. Learn more: https://go.microsoft.com/fwlink/?linkid=870924 Comment: The correction factor is based on the ratio of BER to total housing stock
Note on T33: Author: 0.167 was deducted from the correction factor in all 3 dwelling types, in both space and water heating so that TIMES-Ireland and SEAI Energy Balance matched in Coal
Note on T40: Author: 0.421 was deducted from the correction factor in all 3 dwelling types, so that TIMES-Ireland and SEAI Energy Balance matched in Oil
Note on T42: Author: 0.449 was deducted from the correction factor in all 3 dwelling types, so that TIMES-Ireland and SEAI Energy Balance matched in Natural Gas
Note on B48: Author: This could be a unkown fuel or not noted or community heating/district heating.
Note on T57: [Threaded comment] Your version of Excel allows you to read this threaded comment; however, any edits to it will get removed if the file is opened in a newer version of Excel. Learn more: https://go.microsoft.com/fwlink/?linkid=870924 Comment: The correction factor is based on the ratio of BER to total housing stock
Note on AD59: E4SMA: Stock is estimated here as the dwelling stock. Here is assumed the average total capapcity [kW/dw]
Note on AC70: Author: Corrected with Adj factor

## SHWLP-Det
Detached Heating, Lighting & Pumps&Fans | [9 empty] | Input data for TIMES-Ireland
1 kWh | 3.6e-09 |  | PJ
Detached Space Heating | [10 empty] | Detached Space Heating |  |  |  | ~FI_T | [13 empty] | ~FI_Process
| Primary | [5 empty] | Secondary |  |  | Region | TechName | *TechDesc | Comm-IN | Comm-IN-A | Comm-OUT | *Stock Share | Stock | *Correction Factor | EFF | AFA | Life | Cap2Act | Share-I | Share-I~0 | Input | *Useful Energy Provided | *Expected Consumption | *Unit size | Sets | Region | TechName | TechDesc | Tact | Tcap | Tslvl | PrimaryCG
|  | kWh/yr | kWh/yr | # | m2 | % | kWh/yr | kWh/yr | # | * Region Name | *Technology Name | Technology Description | Input Commodity | Auxiliary Input Commodity | Output Commodity |  | 000units |  | % |  |  | Capacity to Activity Factor | % | I/E rule |  | PJ | PJ | kW/unit | *
| MainSpaceHeatingFuel | PrimaryEnergyMainSpace | DeliveredEnergyMainSpace | Count of EnergyRating | Floor Area (m2) | Avg. HSMainSystemEfficiency | PrimaryEnergySecondarySpace | DeliveredEnergySecondarySpace | Count of EnergyRating | * | * |  |  |  |  | 100% | [12 empty] | * Rating
| Anthracite | 998915 | 908107 | 28 | 3107 | 61.9048 | 1126036 | 1023670 | 271 | IE,National | R-SH_Det_COA_X0 | Residential Space Heating Detached Coal to Residential Existing 00 | RSDCOA |  | RSDSH_Det | 0.6008% | 4.3524 | 3.0494 | 61.99% | 47.28% | 20 | 0.94608 |  |  |  | 1.9468 | 3.1407 | 30 | PRE | IE,National | R-SH_Det_COA_X0 | Residential Space Heating Detached Coal to Residential Existing 00 | PJ | 000units
| Biodiesel from renewable sourc | 0 | 0 | 0 | 0 | 0 | 0 | 0 | 0 | IE,National | R-SH_Det_BDL_X0 | Residential Space Heating Detached Biodiesel to Residential Existing 00 | RSDBDL |  | RSDSH_Det | 0% | 0 | 0 | 90% | 0% | 20 | 0.94608 |  |  |  | 0 | 0 | 30 | PRE | IE,National | R-SH_Det_BDL_X0 | Residential Space Heating Detached Biodiesel to Residential Existing 00 | PJ | 000units
| Bioethanol from renewable sour | 0 | 0 | 0 | 0 | 0 | 0 | 0 | 0 | IE,National | R-SH_Det_ETH_X0 | Residential Space Heating Detached Ethanol to Residential Existing 00 | RSDETH |  | RSDSH_Det | 0% | 0 | 0 | 90% | 0% | 20 | 0.94608 |  |  |  | 0 | 0 | 30 | PRE | IE,National | R-SH_Det_ETH_X0 | Residential Space Heating Detached Ethanol to Residential Existing 00 | PJ | 000units
| Bottled LPG | 12121879 | 11019891 | 524 | 79945 | 82.4604 | 31021096 | 28200993 | 5453 | IE,National | R-SH_Det_LPG_X0 | Residential Space Heating Detached LPG to Residential Existing 00 | RSDLPG |  | RSDSH_Det | 2.206% | 15.9797 | 2.5299 | 82.66% | 7.085% | 20 | 0.94608 |  |  |  | 1.0712 | 1.2959 | 30 | PRE | IE,National | R-SH_Det_LPG_X0 | Residential Space Heating Detached LPG to Residential Existing 00 | PJ | 000units
| Bulk LPG (propane or butane) | 104798348 | 95271225 | 5332 | 869509 | 82.8631 | 8568013 | 7789098 | 1717 | IE,National | R-SH_Det_ELC_X0 | Residential Space Heating Detached Electricity to Residential Existing 00 | RSDELC |  | RSDSH_Det | 4.718% | 34.182 | 3.3874 | 99.95% | 4.563% | 20 | 0.94608 |  |  |  | 1.4756 | 1.4763 | 30 | PRE | IE,National | R-SH_Det_ELC_X0 | Residential Space Heating Detached Electricity to Residential Existing 00 | PJ | 000units
HP | Electricity | 118666210 | 43950447 | 11596 | 2317655 | 308.9784 | 749675 | 277659 | 476 | IE,National | R-SH_Det_ELC_X1 | Residential Space Heating Detached Electricity to Residential Existing 01 | RSDELC |  | RSDSH_Det | 2.022% | 14.6494 | 1.2928 | 309% | 13.77% | 20 | 0.31536 |  |  |  | 0.636 | 0.20584 | 10 | PRE | IE,National | R-SH_Det_ELC_X1 | Residential Space Heating Detached Electricity to Residential Existing 01 | PJ | 000units
| Heating Oil | 3961627495 | 3601479543 | 184568 | 27845276 | 82.2804 | 25437854 | 23125327 | 7065 |  |  |  |  | RSDAHT | [7 empty] | 0.63072 |  |  | 0.18921 |  | 0.12034 | 20 | *
| House Coal | 36256448 | 32960406 | 919 | 90339 | 60.0088 | 108304262 | 98458423 | 21708 | IE,National | R-SH_Det_KER_X0 | Residential Space Heating Detached Kerosene to Residential Existing 00 | RSDKER |  | RSDSH_Det | 69.52% | 503.6445 | 2.187 | 82.28% | 4.928% | 20 | 0.94608 |  |  |  | 23.4808 | 28.5375 | 30 | PRE | IE,National | R-SH_Det_KER_X0 | Residential Space Heating Detached Kerosene to Residential Existing 00 | PJ | 000units
| Mains Gas | 719840828 | 654400751 | 41651 | 6361658 | 82.7288 | 79302207 | 72092914 | 15362 | * | * | [17 empty] | *
| Manufactured Smokeless Fuel | 31739648 | 26449710 | 648 | 68529 | 64.0455 | 151548090 | 126290069 | 27706 | IE,National | R-SH_Det_GAS_X0 | Residential Space Heating Detached Natural Gas to Residential Existing 00 | RSDGAS |  | RSDSH_Det | 15.69% | 113.6562 | 1.9457 | 82.73% | 3.915% | 20 | 0.94608 |  |  |  | 4.2099 | 5.0888 | 30 | PRE | IE,National | R-SH_Det_GAS_X0 | Residential Space Heating Detached Natural Gas to Residential Existing 00 | PJ | 000units
| Peat Briquettes | 3672127 | 3338298 | 101 | 10248 | 56.6579 | 8037020 | 7306379 | 1792 | * | * | [17 empty] | *
| Sod Peat | 26438332 | 24034850 | 670 | 69782 | 52.5 | 14994190 | 13631079 | 3246 | IE,National | R-SH_Det_PEA_X0 | Residential Space Heating Detached Peat to Residential Existing 00 | RSDPEA |  | RSDSH_Det | 0.2904% | 2.1039 | 2.1057 | 54.58% | 10.04% | 20 | 0.94608 |  |  |  | 0.19988 | 0.36622 | 30 | PRE | IE,National | R-SH_Det_PEA_X0 | Residential Space Heating Detached Peat to Residential Existing 00 | PJ | 000units
| Solid Multi-Fuel | 457739569 | 416126877 | 11635 | 1161247 | 61.4742 | 675279762 | 613890680 | 148510 | * | * | [17 empty] | *
| Wood Chips | 772597 | 702362 | 24 | 5665 | 0 | 1003865 | 912600 | 244 | IE,National | R-SH_Det_SMF_X0 | Residential Space Heating Detached Solid Multi-Fuel Existing 00 | RSDCOA |  | RSDSH_Det | 4.383% | 31.7493 | 1.808 | 61.47% | 13.72% | 20 | 0.94608 | 19.4% | 5 |  | 0.79955 | 1.3006 | 30 | PRE | IE,National | R-SH_Det_SMF_X0 | Residential Space Heating Detached Solid Multi-Fuel Existing 00 | PJ | 000units
| Wood Logs | 12589938 | 11445401 | 403 | 54898 | 65.0076 | 24940726 | 22673381 | 8757 |  |  |  | RSDPEA | [9 empty] | 74.4% | 5 |  | 3.0663 | 4.988 | 30 | PRE | IE,National | R-SH_Det_WOO_X0 | Residential Space Heating Detached Biomass to Residential Existing 00 | PJ | 000units
| Wood Pellets (bulk supply for | 19094423 | 17358571 | 814 | 163967 | 76.8571 | 228405 | 207643 | 64 |  |  |  | RSDWOO | [9 empty] | 6.2% | 5 |  | 0.25553 | 0.41566 | 30 | PRE | IE,National | R-SH_Det_HET_X0 | Residential Space Heating Detached Heat to Residential Existing 00 | PJ | 000units
| Wood Pellets (in bags for seco | 1540496 | 1400447 | 76 | 10388 | 76.9211 | 2409927 | 2190845 | 883 | IE,National | R-SH_Det_WOO_X0 | Residential Space Heating Detached Biomass to Residential Existing 00 | RSDWOO |  | RSDSH_Det | 0.4961% | 3.5938 | 2.1932 | 72.93% | 9.635% | 20 | 0.94608 |  |  |  | 0.32759 | 0.44919 | 30
| Unknown | 307215.9065 | 202350.0032 | 190 | 32183 | 65.8657 | 52497 | 21148956 | 11778 | IE,National | R-SH_Det_HET_X0 | Residential Space Heating Detached Heat to Residential Existing 00 | RSDHET |  | RSDSH_Det | 0.07157% | 0.51847 | 1.9457 | 65.87% | 20.08% | 20 | 0.94608 |  |  |  | 0.098507 | 0.14956 | 30
Non-HP | Electricity | 267917314 | 99228634 | 6299 | 606500 | 99.9521 | 58962736 | 21838052 | 10459
Detached Water Heating | [16 empty] | 724.4297 | [8 empty] | 37.5677 | 47.5346
| Primary | [5 empty] | Secondary
|  | kWh/yr | kWh/yr | # Main | m2 | % | kWh/yr | kWh/yr | # Secondary |  | Detached Water Heating |  |  |  | ~FI_T | [13 empty] | ~FI_Process
| MainWaterHeatingFuel | PrimaryEnergyMainWater | DeliveredEnergyMainWater | Count of EnergyRating | Floor Area (m2) | * | PrimaryEnergySupplementaryWater | DeliveredEnergySupplementaryWater | Count of EnergyRating | Region | TechName | *TechDesc | Comm-IN | Comm-IN-A | Comm-OUT | *Stock Share | Stock | *Correction Factor | EFF | AFA | Life | Cap2Act | Share-I | Share-I~0 | Input | *Useful Energy Provided | *Expected Consumption | *Unit size | Sets | Region | TechName | TechDesc | Tact | Tcap | Tslvl | PrimaryCG
| Anthracite | 279844 | 254406 | 43 | 4990 |  | 0 | 0 | 0 | * Region Name | *Technology Name | Technology Description | Input Commodity | Auxiliary Input Commodity | Output Commodity |  | 000units |  | % |  |  |  | % | I/E rule |  | PJ | PJ | kW/unit | *
| Biodiesel from renewable sourc | 17798 | 6592 | 2 | 270 |  | 0 | 0 | 0 | * | * |  |  |  |  | 100% | [12 empty] | * Rating
| Bioethanol from renewable sour | 20161 | 7467 | 2 | 269 |  | 0 | 0 | 0 | IE,National | R-WH_Det_COA_X0 | Residential Water Heating Detached Coal to Residential Existing 00 | RSDCOA |  | RSDWH_Det | 0.4275% | 3.097 | 3.1697 | 61.99% | 7.252% | 20 | 0.25229 |  |  |  | 0.056661 | 0.091409 | 8 | PRE | IE,National | R-WH_Det_COA_X0 | Residential Water Heating Detached Coal to Residential Existing 00 | PJ | 000units
| Bottled LPG | 3169457 | 2881326 | 584 | 90823 |  | 0 | 0 | 0 | IE,National | R-WH_Det_BDL_X0 | Residential Water Heating Detached Biodiesel to Residential Existing 00 | RSDBDL |  | RSDWH_Det | 0.000761% | 0.0055128 | 2.7564 | 90% | 4.233% | 20 | 0.25229 |  |  |  | 5.8872e-05 | 6.5413e-05 | 8 | PRE | IE,National | R-WH_Det_BDL_X0 | Residential Water Heating Detached Biodiesel to Residential Existing 00 | PJ | 000units
| Bulk LPG (propane or butane) | 27348767 | 24862509 | 5251 | 861034 |  | 0 | 0 | 0 | IE,National | R-WH_Det_ETH_X0 | Residential Water Heating Detached Ethanol to Residential Existing 00 | RSDETH |  | RSDWH_Det | 0.000761% | 0.0055128 | 2.7564 | 90% | 4.795% | 20 | 0.25229 |  |  |  | 6.6686e-05 | 7.4096e-05 | 8 | PRE | IE,National | R-WH_Det_ETH_X0 | Residential Water Heating Detached Ethanol to Residential Existing 00 | PJ | 000units
HP | Electricity | 74598459 | 27629055 | 11525 | 2295599 |  | 304323 | 112711 | 551 | IE,National | R-WH_Det_LPG_X0 | Residential Water Heating Detached LPG to Residential Existing 00 | RSDLPG |  | RSDWH_Det | 2.077% | 15.0488 | 3.1633 | 82.66% | 6.879% | 20 | 0.25229 |  |  |  | 0.26116 | 0.31594 | 8 | PRE | IE,National | R-WH_Det_LPG_X0 | Residential Water Heating Detached LPG to Residential Existing 00 | PJ | 000units
| Heating Oil | 982462794 | 893147979 | 183161 | 27644402 |  | 0 | 0 | 0 | IE,National | R-WH_Det_ELC_X0 | Residential Water Heating Detached Electricity to Residential Existing 00 | RSDELC |  | RSDWH_Det | 4.605% | 33.3565 | 4.8135 | 99.95% | 4.651% | 20 | 0.25229 |  |  |  | 0.39144 | 0.39163 | 8 | PRE | IE,National | R-WH_Det_ELC_X0 | Residential Water Heating Detached Electricity to Residential Existing 00 | PJ | 000units
| House Coal | 5358840 | 4871676 | 886 | 93663 |  | 0 | 0 | 0 | IE,National | R-WH_Det_ELC_X1 | Residential Water Heating Detached Electricity to Residential Existing 01 | RSDELC |  | RSDWH_Det | 1.892% | 13.7043 | 1.5811 | 309% | 45.98% | 20 | 0.063072 |  |  |  | 0.39746 | 0.12864 | 2 | PRE | IE,National | R-WH_Det_ELC_X1 | Residential Water Heating Detached Electricity to Residential Existing 01 | PJ | 000units
| Mains Gas | 216884583 | 197167799 | 41540 | 6348985 |  | 0 | 0 | 0 |  |  |  |  | RSDAHT2 | [7 empty] | 0.18922 |  |  | 0.2207 |  | 0.087721 | 6 | PRE | IE,National | R-WH_Det_KER_X0 | Residential Water Heating Detached Kerosene to Residential Existing 00 | PJ | 000units
| Manufactured Smokeless Fuel | 3461350 | 2884461 | 570 | 60119 |  | 0 | 0 | 0 | IE,National | R-WH_Det_KER_X0 | Residential Water Heating Detached Kerosene to Residential Existing 00 | RSDKER |  | RSDWH_Det | 69.55% | 503.8346 | 2.5781 | 82.28% | 5.366% | 20 | 0.25229 |  |  |  | 6.8205 | 8.2894 | 8 | *
| Peat Briquettes | 678685 | 616984 | 104 | 11329 |  | 0 | 0 | 0 | * | * | [17 empty] | PRE | IE,National | R-WH_Det_GAS_X0 | Residential Water Heating Detached Natural Gas to Residential Existing 00 | PJ | 000units
| Sod Peat | 4722448 | 4293138 | 688 | 72559 |  | 0 | 0 | 0 | IE,National | R-WH_Det_GAS_X0 | Residential Water Heating Detached Natural Gas to Residential Existing 00 | RSDGAS |  | RSDWH_Det | 15.66% | 113.467 | 2.2905 | 82.73% | 4.699% | 20 | 0.25229 |  |  |  | 1.345 | 1.6258 | 8 | *
| Solid Multi-Fuel | 63275403 | 57523088 | 10695 | 1091229 |  | 0 | 0 | 0 | * | * | [17 empty] | PRE | IE,National | R-WH_Det_PEA_X0 | Residential Water Heating Detached Peat to Residential Existing 00 | PJ | 000units
| Wood Chips | 206917 | 188106 | 34 | 6908 |  | 0 | 0 | 0 | IE,National | R-WH_Det_PEA_X0 | Residential Water Heating Detached Peat to Residential Existing 00 | RSDPEA |  | RSDWH_Det | 0.3014% | 2.1831 | 1.3491 | 54.58% | 2.363% | 20 | 0.25229 |  |  |  | 0.013015 | 0.023847 | 8 | *
| Wood Logs | 2124616 | 1931465 | 365 | 51064 |  | 0 | 0 | 0 | * | * | [17 empty] | PRE | IE,National | R-WH_Det_SMF_X0 | Residential Water Heating Detached Solid Multi-Fuel Existing 00 | PJ | 000units
| Wood Pellets (bulk supply for | 4321670 | 3928792 | 784 | 158999 |  | 0 | 0 | 0 | IE,National | R-WH_Det_SMF_X0 | Residential Water Heating Detached Solid Multi-Fuel Existing 00 | RSDCOA |  | RSDWH_Det | 3.927% | 28.4451 | 2.522 | 61.47% | 4.474% | 20 | 0.25229 | 19.4% | 5 |  | 0.062284 | 0.10132 | 8 | PRE | IE,National | R-WH_Det_WOO_X0 | Residential Water Heating Detached Biomass to Residential Existing 00 | PJ | 000units
| Wood Pellets (in bags for seco | 494643 | 449684 | 92 | 13695 |  | 0 | 0 | 0 |  |  |  | RSDPEA | [9 empty] | 74.4% | 5 |  | 0.23886 | 0.38856 | 8 | PRE | IE,National | R-WH_Det_HET_X0 | Residential Water Heating Detached Heat to Residential Existing 00 | PJ | 000units
| Unknown | 60582.5538 | 52762.2818 | 190 | 32183 |  | 136086 | 50403 | 139367 |  |  |  | RSDWOO | [9 empty] | 6.2% | 5 |  | 0.019905 | 0.03238 | 8 | PRE | IE,National | R-WH_Det_SOL_X0 | Residential Water Heating Detached Solar Thermal to Residential Existing 00 | PJ | 000units
Non-HP | Electricity | 44402907 | 18701670 | 6299 | 606500 |  | 10525367 | 3898287 | 10459 | IE,National | R-WH_Det_WOO_X0 | Residential Water Heating Detached Biomass to Residential Existing 00 | RSDWOO |  | RSDWH_Det | 0.4851% | 3.5144 | 3.0039 | 72.93% | 5.78% | 20 | 0.25229 |  |  |  | 0.051247 | 0.070271 | 8
[10 empty] | IE,National | R-WH_Det_HET_X0 | Residential Water Heating Detached Heat to Residential Existing 00 | RSDHET |  | RSDWH_Det | 0.07229% | 0.52372 | 2.7564 | 65.87% | 0.5103% | 20 | 0.25229 |  |  |  | 0.00067428 | 0.0010237 | 8
| Detached Lighting + Pumps&Fans | [8 empty] | IE,National | R-WH_Det_SOL_X0 | Residential Water Heating Detached Solar Thermal to Residential Existing 00 | RSDSOL |  | RSDWH_Det | 1% | 7.2443 | 4.8135 | 100% | 14.56% | 20 | 0.25229 |  |  |  | 0.26608 | 0.26608 | 8
| A | kWh/yr | kWh/yr | kWh/yr | kWh/yr | '# | m2
| Rating | PrimaryEnergyLighting | DeliveredLightingEnergy | PrimaryEnergyPumpsFans | DeliveredEnergyPumpsFans | Count of EnergyRating | Floor Area (m2)
| A | 26124148 | 9675613 | 13633530 | 5049452 | 9878 | 1991426 | [9 empty] | 724.4297 | [8 empty] | 9.9245 | 11.8141
| B1 | 10720630 | 3970604 | 3006727 | 1113602 | 3037 | 692321 | [21 empty] | ~FI_Process
| B2 | 28222292 | 10452696 | 5499087 | 2036690 | 7052 | 1571667 |  |  |  | Detached Lighting + Pumps&Fans |  |  |  | ~FI_T | [13 empty] | Sets | Region | TechName | TechDesc | Tact | Tcap | Tslvl | PrimaryCG
| B3 | 78990457 | 29255723 | 13662982 | 5060354 | 20170 | 4035097 |  |  | Region | TechName | *TechDesc | Comm-IN | Comm-IN-A | Comm-OUT | *Stock Share | Stock | *Correction Factor | EFF | AFA | Life | Cap2Act | Share-I | Share-I~0 | Input | *Useful Energy Provided | *Expected Consumption | *Unit size | *
| C | 332616594 | 123191335 | 61366840 | 22728445 | 97809 | 15963700 |  |  | * Region Name | *Technology Name | Technology Description | Input Commodity | Auxiliary Input Commodity | Output Commodity |  | 000units |  | % |  |  |  | % | I/E rule |  | PJ | PJ | kW/dw | PRE | IE,National | R-LT_Det_X0 | Residential Lighting Detached Existing 00 | PJ | 000units
| D | 171476293 | 63509737 | 37577981 | 13917755 | 61656 | 8178708 |  |  | IE,National | R-LT_Det_X0 | Residential Lighting Detached Existing 00 | RSDELC |  | RSDLT_Det | 1 | 724.4297 | 2.5406 | 40% | 49.01% | 10 | 0.0030748 |  |  |  | 1.0917 | 2.7293 | 0.0975 | PRE | IE,National | R-PF_Det_X0 | Residential Pumps & Fans Detached Existing 00 | PJ | 000units
| E | 71059784 | 26318449 | 15755961 | 5835535 | 27666 | 3361293 |  |  | IE,National | R-PF_Det_X0 | Residential Pumps & Fans Detached Existing 00 | RSDELC |  | RSDPF_Det | 1 | 724.4297 | 2.5406 | 60% | 29.84% | 15 | 0.0015768 |  |  |  | 0.34085 | 0.56808 | 0.05
| F | 33714690 | 12486920 | 7478210 | 2769698 | 13787 | 1578097
| G | 52755413 | 19539038 | 9716233 | 3598597 | 24436 | 2381796
Note on T4: [Threaded comment] Your version of Excel allows you to read this threaded comment; however, any edits to it will get removed if the file is opened in a newer version of Excel. Learn more: https://go.microsoft.com/fwlink/?linkid=870924 Comment: The correction factor is based on two components. 1. The ratio of BER to total housing stock and the ArDEM internal temperature adjustment
Note on X5: E4SMA: ACT[PJ]/(Stock[000units]*AFA[%]*Cap2Act[PJ/GW*GW/000units])
Note on C6: Author: This includes delivered energy, plus an allowance for the energy “overhead” incurred in extracting, processing and transporting a fuel or other energy carrier to the dwelling. The generation efficiency of power stations is included.
Note on D6: Author: This corresponds to the energy consumption that normally appears on the energy bills for the assumed standardised occupancy and end-uses considered.
Note on E6: Author: This is the number of dwellings in this archtype which have a given main space heating fuel. This should equal the total dwellings
Note on F6: Author: Total Floor area of Archtype with given main space heating fuel ( NOT USED in TIMES Ireland )
Note on G6: Author: This is the Average - For all systems except heat pumps this is the (gross) seasonal efficiency of the main space heating system and can have a value between 0 and 100. For heat pumps it is the seasonal performance factor (SPF) expressed as a percentage and may have a value greater than 100.
Note on J6: Author: This is the number of dwellings in this archtype which have a given secondary space heating fuel.
Note on T7: Jason Mc Guire: 0.0955 was deducted from the correction factor in all 3 dwelling types, in both space and water heating so that TIMES-Ireland and SEAI Energy Balance matched in Coal
Note on T18: Author: Slightly Change Peat in Detached +0.16
Note on T20: Author: 0.1377 was deducted from the correction factor in all 3 dwelling types, in both space and water heating so that TIMES-Ireland and SEAI Energy Balance matched in Peat and became closer in Coal and Wood. More fine tuning in required in Coal and Wood.
Note on B24: Author: This could be a unkown fuel or not noted or community heating/district heating.
Note on E30: Author: This is the number of dwellings in this archtype which have a given main space heating fuel. This should equal the total dwellings
Note on F30: Author: Total Floor area of Archtype with given main space heating fuel ( NOT USED in TIMES Ireland )
Note on T30: [Threaded comment] Your version of Excel allows you to read this threaded comment; however, any edits to it will get removed if the file is opened in a newer version of Excel. Learn more: https://go.microsoft.com/fwlink/?linkid=870924 Comment: The correction factor is based on the ratio of BER to total housing stock
Note on T33: Jason Mc Guire 0.167 was deducted from the correction factor in all 3 dwelling types, in both space and water heating so that TIMES-Ireland and SEAI Energy Balance matched in Coal
Note on T40: Jason Mc Guire: 0.421 was deducted from the correction factor in all 3 dwelling types, so that TIMES-Ireland and SEAI Energy Balance matched in Oil
Note on T42: Author: 0.449 was deducted from the correction factor in all 3 dwelling types, so that TIMES-Ireland and SEAI Energy Balance matched in Natural Gas
Note on B48: Author: This could be a unkown fuel or not noted or community heating/district heating.
Note on T57: [Threaded comment] Your version of Excel allows you to read this threaded comment; however, any edits to it will get removed if the file is opened in a newer version of Excel. Learn more: https://go.microsoft.com/fwlink/?linkid=870924 Comment: The correction factor is based on the ratio of BER to total housing stock
Note on AD59: E4SMA: Stock is estimated here as the dwelling stock. Here is assumed the average total capapcity [kW/dw]

## ApartmentEnergyData
Apartment -Energy Services Demand Data from SEAI BER Public Database and aggregated via Tableau
[22 empty] | *ADDED | *ADDED
| CountyName (group) | EnergyRating (group) | MainSpaceHeatingFuel | MainWaterHeatingFuel | Count of EnergyRating | Floor Area (m2) | BerRating | PrimaryEnergyMainSpace | DeliveredEnergyMainSpace | Avg. HSMainSystemEfficiency | PrimaryEnergySecondarySpace | DeliveredEnergySecondarySpace | PrimaryEnergyLighting | DeliveredLightingEnergy | PrimaryEnergyPumpsFans | DeliveredEnergyPumpsFans | PrimaryEnergyMainWater | DeliveredEnergyMainWater | PrimaryEnergySupplementaryWater | DeliveredEnergySupplementaryWater | TotalDeliveredEnergy | CalculatedDeliveredEnergy | CalculatedPrimaryEnergy | EnergyRating (group) | MainSpaceHeatingFuel | SupplSHFuelName | MainWaterHeatingFuel | SupplWHFuelName | Count of EnergyRating | Floor Area (m2) | BerRating | PrimaryEnergyMainSpace | DeliveredEnergyMainSpace | Avg. HSMainSystemEfficiency | PrimaryEnergySecondarySpace | DeliveredEnergySecondarySpace | PrimaryEnergyLighting | DeliveredLightingEnergy | PrimaryEnergyPumpsFans | DeliveredEnergyPumpsFans | PrimaryEnergyMainWater | DeliveredEnergyMainWater | PrimaryEnergySupplementaryWater | DeliveredEnergySupplementaryWater | TotalDeliveredEnergy
| Carlow County | A |  |  | 1 | 72 | 56 |  | 0 |  |  | 0 | 873 | 323 | 702 | 260 |  | 0 | 0 | 0 | 583 | 583 | 1575 | A |  | Unknown |  | Unknown | 3415 | 292431 | 169328 |  | 0 |  |  | 0 | 3695185 | 1368587 | 2623804 | 971779 |  | 0 | 21237 | 7865 | 2348231
| Carlow County | A | Mains Gas | Mains Gas | 2 | 190 | 149 | 1990 | 1809 | 90 | 296 | 270 | 3174 | 1176 | 945 | 350 | 7717 | 7015 | 0 | 0 | 10619 | 10620 | 14122 | A | Biodiesel from renewable sourc | Mains Gas | Electricity | Unknown | 1 | 48 | 50 | 16 | 6 | 523 | 0 | 0 | 586 | 217 | 351 | 130 | 1468 | 544 | 0 | 0 | 897
| Carlow County | B1 | Mains Gas | Mains Gas | 7 | 701 | 644 | 17637 | 16034 | 90 | 2392 | 2174 | 13268 | 4914 | 3308 | 1225 | 27635 | 25122 | 0 | 0 | 49469 | 49469 | 64240 | A | Bioethanol from renewable sour | Unknown | Electricity | Unknown | 1 | 98 | 57 | 11 | 4 | 377 | 0 | 0 | 1197 | 443 | 351 | 130 | 4034 | 1494 | 0 | 0 | 2072
| Carlow County | B2 | Bulk LPG (propane or butane) | Bulk LPG (propane or butane) | 1 | 85 | 111 | 4552 | 4138 | 91 | 0 | 0 | 1295 | 480 | 351 | 130 | 3222 | 2929 | 0 | 0 | 7676 | 7677 | 9420 | A | Bulk LPG (propane or butane) | Unknown | Bulk LPG (propane or butane) | Unknown | 1 | 80 | 71 | 1196 | 1088 | 92 | 0 | 0 | 975 | 361 | 351 | 130 | 3144 | 2858 | 0 | 0 | 4437
| Carlow County | B2 | Heating Oil | Heating Oil | 1 | 326 | 112 | 18917 | 17197 | 97 | 2581 | 2347 | 5949 | 2203 | 1323 | 490 | 7571 | 6883 | 0 | 0 | 29120 | 29120 | 36341 | A | Electricity | Bottled LPG | Electricity | Unknown | 1 | 302 | 63 | 1536 | 569 | 341 | 339 | 308 | 7352 | 2723 | 3153 | 1168 | 6566 | 2432 | 0 | 0 | 7200
| Carlow County | B2 | Mains Gas | Mains Gas | 6 | 540 | 717 | 27398 | 24908 | 85 | 1424 | 848 | 11030 | 4085 | 2835 | 1050 | 21879 | 19890 | 0 | 0 | 50780 | 50781 | 64566 | A | Electricity | Bulk LPG (propane or butane) | Electricity | Unknown | 1 | 178 | 37 | -1392 | -516 | 354 | -558 | -507 | 3575 | 1324 | 351 | 130 | 4688 | 1736 | 0 | 0 | 2168
| Carlow County | B3 |  |  | 1 | 72 | 139 |  | 0 |  |  | 0 | 1667 | 617 | 351 | 130 |  | 0 | 0 | 0 | 747 | 747 | 2018 | A | Electricity | Electricity | Electricity | Unknown | 86 | 7710 | 4548 | -5344 | -1979 | 477 | 298 | 110 | 95134 | 35235 | 84088 | 31144 | 236219 | 87488 | 0 | 0 | 151998
| Carlow County | B3 | Bulk LPG (propane or butane) | Bulk LPG (propane or butane) | 1 | 80 | 149 | 4719 | 4290 | 91 | 1107 | 410 | 1703 | 631 | 473 | 175 | 3888 | 3535 | 0 | 0 | 9040 | 9041 | 11890 | A | Electricity | Mains Gas | Electricity | Unknown | 2 | 674 | 114 | 4796 | 1776 | 397 | 1404 | 1277 | 8210 | 3041 | 5775 | 2139 | 12804 | 4742 | 0 | 0 | 12974
| Carlow County | B3 | Electricity | Electricity | 6 | 446 | 861 | 12150 | 4500 | 200 | 1599 | 673 | 7817 | 2895 | 702 | 260 | 41615 | 15413 | 0 | 0 | 23740 | 23741 | 63883 | A | Electricity | Mains Gas | Mains Gas | Unknown | 3 | 151 | 128 | -1803 | -668 | 410 | -453 | -412 | 2797 | 1036 | 1418 | 525 | 4450 | 4045 | 0 | 0 | 4527
| Carlow County | B3 | Heating Oil | Heating Oil | 6 | 916 | 830 | 76646 | 69678 | 92 | 8648 | 7862 | 14881 | 5512 | 5049 | 1870 | 17240 | 15673 | 2485 | 920 | 101515 | 101515 | 124949 | A | Electricity | Manufactured Smokeless Fuel | Electricity | Unknown | 4 | 787 | 272 | 12745 | 4720 | 470 | 4799 | 3999 | 13955 | 5168 | 1404 | 520 | 20360 | 7541 | 0 | 0 | 21949
| Carlow County | B3 | Mains Gas | Mains Gas | 42 | 3024 | 5846 | 181218 | 164743 | 85 | 8272 | 6351 | 61727 | 22862 | 19845 | 7350 | 146400 | 133091 | 4707 | 1743 | 336140 | 336140 | 422169 | A | Electricity | Manufactured Smokeless Fuel | Mains Gas | Unknown | 6 | 303 | 223 | -4471 | -1656 | 411 | -1231 | -1026 | 5213 | 1931 | 2835 | 1050 | 8921 | 8110 | 0 | 0 | 8409
| Carlow County | CD |  |  | 1 | 79 | 163 |  | 0 |  |  | 0 | 1820 | 674 | 351 | 130 |  | 0 | 0 | 0 | 804 | 804 | 2171 | A | Electricity | Solid Multi-Fuel | Electricity | Unknown | 12 | 1958 | 677 | 12210 | 4522 | 482 | 3968 | 3607 | 27223 | 10083 | 10191 | 3774 | 55086 | 20402 | 0 | 0 | 42388
| Carlow County | CD | Bottled LPG | Bottled LPG | 3 | 239 | 623 | 31532 | 28665 | 90 | 4873 | 4430 | 4361 | 1615 | 1418 | 525 | 5941 | 5401 | 0 | 0 | 40636 | 40636 | 48125 | A | Electricity | Unknown | Electricity | Electricity | 29 | 2426 | 1704 | -18367 | -6802 | 526 | 0 | 0 | 29557 | 10947 | 28977 | 10732 | 93156 | 34502 | 0 | 0 | 49379
| Carlow County | CD | Bulk LPG (propane or butane) | Bulk LPG (propane or butane) | 3 | 251 | 750 | 34445 | 31314 | 79 | 5859 | 5327 | 6012 | 2227 | 1175 | 435 | 10642 | 9674 | 4392 | 1627 | 50603 | 50604 | 62525 | A | Electricity | Unknown | Electricity | Unknown | 974 | 75037 | 53678 | -384398 | -142370 | 442 | 0 | 0 | 951376 | 352362 | 644377 | 238658 | 2851692 | 1056182 | 0 | 0 | 1504832
| Carlow County | CD | Electricity | Electricity | 321 | 23242 | 75596 | 2555948 | 946648 | 101 | 339499 | 131715 | 460260 | 170467 | 5638 | 2088 | 2005345 | 742720 | 0 | 0 | 1993638 | 1993638 | 5366690 | A | Electricity | Unknown | Mains Gas | Unknown | 2 | 112 | 43 | -6350 | -2352 | 558 | 0 | 0 | 1359 | 503 | 928 | 344 | 6453 | 5866 | 0 | 0 | 4362
| Carlow County | CD | Heating Oil | Heating Oil | 42 | 4187 | 8574 | 429372 | 390338 | 85 | 77874 | 62653 | 83997 | 31110 | 28809 | 10670 | 179473 | 163157 | 42502 | 15742 | 673669 | 673670 | 842027 | A | Electricity | Wood Logs | Electricity | Unknown | 4 | 552 | 228 | -2870 | -1063 | 452 | -726 | -660 | 6970 | 2582 | 7094 | 2627 | 18879 | 6992 | 0 | 0 | 10478
| Carlow County | A |  |  | 1 | 72 | 56 |  | 0 |  |  | 0 | 873 | 323 | 702 | 260 |  | 0 | 0 | 0 | 583 | 583 | 1575 | A | Electricity | Wood Pellets (in bags for seco | Electricity | Unknown | 1 | 165 | 60 | 955 | 354 | 415 | 236 | 215 | 2006 | 743 | 1765 | 654 | 4893 | 1812 | 0 | 0 | 3777
| Carlow County | A | Mains Gas | Mains Gas | 2 | 190 | 149 | 1990 | 1809 | 90 | 296 | 270 | 3174 | 1176 | 945 | 350 | 7717 | 7015 | 0 | 0 | 10619 | 10620 | 14122 | A | Heating Oil | Unknown | Heating Oil | Unknown | 2 | 176 | 110 | -5674 | -5159 | 75 | 0 | 0 | 4296 | 1591 | 1242 | 460 | 9912 | 9011 | 0 | 0 | 5903
| Carlow County | B1 | Mains Gas | Mains Gas | 7 | 701 | 644 | 17637 | 16034 | 90 | 2392 | 2174 | 13268 | 4914 | 3308 | 1225 | 27635 | 25122 | 0 | 0 | 49469 | 49469 | 64240 | A | Heating Oil | Wood Logs | Heating Oil | Unknown | 3 | 565 | 209 | 10390 | 9446 | 96 | 1455 | 1323 | 11251 | 4167 | 3870 | 1433 | 12675 | 11523 | 0 | 0 | 27892
| Carlow County | B2 | Bulk LPG (propane or butane) | Bulk LPG (propane or butane) | 1 | 85 | 111 | 4552 | 4138 | 91 | 0 | 0 | 1295 | 480 | 351 | 130 | 3222 | 2929 | 0 | 0 | 7676 | 7677 | 9420 | A | Mains Gas | Electricity | Mains Gas | Unknown | 45 | 4336 | 2662 | 9040 | 8219 | 90 | 1031 | 382 | 55362 | 20505 | 51149 | 18944 | 135736 | 123396 | 0 | 0 | 171445
| Carlow County | B2 | Heating Oil | Heating Oil | 1 | 326 | 112 | 18917 | 17197 | 97 | 2581 | 2347 | 5949 | 2203 | 1323 | 490 | 7571 | 6883 | 0 | 0 | 29120 | 29120 | 36341 | A | Mains Gas | Mains Gas | Mains Gas | Electricity | 7 | 538 | 442 | 3674 | 3340 | 90 | 511 | 465 | 6549 | 2426 | 8088 | 2996 | 15034 | 13667 | 0 | 0 | 22893
| Carlow County | B2 | Mains Gas | Mains Gas | 6 | 540 | 717 | 27398 | 24908 | 85 | 1424 | 848 | 11030 | 4085 | 2835 | 1050 | 21879 | 19890 | 0 | 0 | 50780 | 50781 | 64566 | A | Mains Gas | Mains Gas | Mains Gas | Unknown | 12 | 1055 | 809 | 13446 | 12223 | 89 | 1718 | 1562 | 15929 | 5899 | 7976 | 2954 | 34151 | 31046 | 0 | 0 | 53685
| Carlow County | B3 |  |  | 1 | 72 | 139 |  | 0 |  |  | 0 | 1667 | 617 | 351 | 130 |  | 0 | 0 | 0 | 747 | 747 | 2018 | A | Mains Gas | Manufactured Smokeless Fuel | Mains Gas | Unknown | 2 | 227 | 115 | 538 | 489 | 90 | 196 | 163 | 2760 | 1022 | 945 | 350 | 8597 | 7816 | 0 | 0 | 9841
| Carlow County | B3 | Bulk LPG (propane or butane) | Bulk LPG (propane or butane) | 1 | 80 | 149 | 4719 | 4290 | 91 | 1107 | 410 | 1703 | 631 | 473 | 175 | 3888 | 3535 | 0 | 0 | 9040 | 9041 | 11890 | A | Mains Gas | Solid Multi-Fuel | Mains Gas | Unknown | 3 | 335 | 143 | 17 | 15 | 90 | -37 | -34 | 4078 | 1510 | 3337 | 1236 | 8292 | 7538 | 0 | 0 | 10266
| Carlow County | B3 | Electricity | Electricity | 6 | 446 | 861 | 12150 | 4500 | 200 | 1599 | 673 | 7817 | 2895 | 702 | 260 | 41615 | 15413 | 0 | 0 | 23740 | 23741 | 63883 | A | Mains Gas | Unknown | Mains Gas | Electricity | 102 | 6035 | 5919 | 43183 | 39258 | 91 | 0 | 0 | 73524 | 27231 | 48195 | 17850 | 125357 | 113961 | 64763 | 23986 | 222286
| Carlow County | B3 | Heating Oil | Heating Oil | 6 | 916 | 830 | 76646 | 69678 | 92 | 8648 | 7862 | 14881 | 5512 | 5049 | 1870 | 17240 | 15673 | 2485 | 920 | 101515 | 101515 | 124949 | A | Mains Gas | Unknown | Mains Gas | Unknown | 1686 | 137403 | 92489 | -472005 | -429096 | 91 | 0 | -128 | 1729836 | 640680 | 1553228 | 575270 | 4607981 | 4189074 | 0 | 0 | 4975799
| Carlow County | B3 | Mains Gas | Mains Gas | 42 | 3024 | 5846 | 181218 | 164743 | 85 | 8272 | 6351 | 61727 | 22862 | 19845 | 7350 | 146400 | 133091 | 4707 | 1743 | 336140 | 336140 | 422169 | A | Mains Gas | Wood Logs | Mains Gas | Unknown | 3 | 486 | 169 | 8244 | 7495 | 90 | 1383 | 1257 | 5924 | 2194 | 3955 | 1465 | 8807 | 8006 | 0 | 0 | 20417
| Carlow County | C |  |  | 1 | 79 | 163 |  | 0 |  |  | 0 | 1820 | 674 | 351 | 130 |  | 0 | 0 | 0 | 804 | 804 | 2171 | A | Mains Gas | Wood Pellets (in bags for seco | Mains Gas | Unknown | 8 | 828 | 403 | -1354 | -1230 | 90 | -210 | -191 | 10090 | 3737 | 10865 | 4024 | 22051 | 20046 | 0 | 0 | 26386
| Carlow County | C | Bottled LPG | Bottled LPG | 2 | 165 | 349 | 17323 | 15748 | 90 | 2677 | 2434 | 3015 | 1117 | 945 | 350 | 4045 | 3677 | 0 | 0 | 23325 | 23326 | 28005 | A | Wood Pellets (bulk supply for | Electricity | Wood Pellets (bulk supply for | Unknown | 3 | 144 | 195 | -7017 | -6379 | 65 | -1244 | -461 | 3421 | 1267 | 1053 | 390 | 13139 | 11945 | 0 | 0 | 6761
| Carlow County | C | Electricity | Electricity | 131 | 10860 | 25617 | 895355 | 331613 | 102 | 140725 | 53055 | 207513 | 76857 | 1404 | 520 | 876847 | 324758 | 0 | 0 | 786803 | 786803 | 2121844 | B1 |  | Unknown |  | Unknown | 687 | 52639 | 61228 |  | 0 |  |  | 0 | 883828 | 327344 | 264335 | 97902 |  | 0 | 71881 | 26623 | 451868
| Carlow County | C | Heating Oil | Heating Oil | 31 | 3357 | 5823 | 322289 | 292990 | 85 | 61365 | 50574 | 67445 | 24980 | 21978 | 8140 | 132689 | 120626 | 30686 | 11365 | 508675 | 508675 | 636452 | B1 | Bulk LPG (propane or butane) | Bulk LPG (propane or butane) | Bulk LPG (propane or butane) | Unknown | 1 | 128 | 97 | 5234 | 4758 | 92 | 597 | 543 | 1560 | 578 | 473 | 175 | 4606 | 4187 | 0 | 0 | 10241
| Carlow County | C | Mains Gas | Mains Gas | 201 | 15376 | 37341 | 1377675 | 1252432 | 80 | 112061 | 92709 | 313082 | 115956 | 90747 | 33610 | 825723 | 750657 | 146491 | 54256 | 2299621 | 2299620 | 2865779 | B1 | Bulk LPG (propane or butane) | Electricity | Bulk LPG (propane or butane) | Unknown | 5 | 401 | 478 | 12884 | 11713 | 92 | 3230 | 1196 | 8237 | 3051 | 2363 | 875 | 11454 | 10413 | 0 | 0 | 27248
| Carlow County | C | Solid Multi-Fuel | Electricity | 1 | 86 | 216 | 8039 | 7308 | 65 | 1425 | 528 | 1921 | 712 | 351 | 130 | 6794 | 2516 | 0 | 0 | 11194 | 11194 | 18530 | B1 | Bulk LPG (propane or butane) | House Coal | Bulk LPG (propane or butane) | Unknown | 2 | 263 | 194 | 9576 | 8705 | 92 | 3110 | 2828 | 5198 | 1925 | 945 | 350 | 6667 | 6061 | 0 | 0 | 19869
| Carlow County | C | Solid Multi-Fuel | Solid Multi-Fuel | 1 | 115 | 196 | 11173 | 10157 | 65 | 1981 | 734 | 1401 | 519 | 351 | 130 | 4881 | 4437 | 2749 | 1018 | 16995 | 16995 | 22536 | B1 | Bulk LPG (propane or butane) | Unknown | Bulk LPG (propane or butane) | Unknown | 36 | 3423 | 3222 | 122638 | 111489 | 90 | 0 | 0 | 52273 | 19361 | 15739 | 5829 | 115771 | 105246 | 0 | 0 | 241925
| Carlow County | D | Bottled LPG | Bottled LPG | 1 | 74 | 273 | 14209 | 12917 | 90 | 2196 | 1996 | 1345 | 498 | 473 | 175 | 1896 | 1724 | 0 | 0 | 17311 | 17310 | 20119 | B1 | Electricity | Electricity | Electricity | Unknown | 1 | 127 | 76 | 791 | 293 | 549 | 483 | 179 | 2469 | 914 | 473 | 175 | 5372 | 1990 | 0 | 0 | 3551
| Carlow County | D | Bulk LPG (propane or butane) | Bulk LPG (propane or butane) | 3 | 251 | 750 | 34445 | 31314 | 79 | 5859 | 5327 | 6012 | 2227 | 1175 | 435 | 10642 | 9674 | 4392 | 1627 | 50603 | 50604 | 62525 | B1 | Electricity | Mains Gas | Electricity | Unknown | 4 | 663 | 359 | 17527 | 6492 | 275 | 3404 | 3095 | 8116 | 3006 | 3744 | 1387 | 24843 | 9201 | 0 | 0 | 23180
| Carlow County | D | Electricity | Electricity | 190 | 12382 | 49979 | 1660593 | 615035 | 100 | 198773 | 78660 | 252747 | 93610 | 4234 | 1568 | 1128498 | 417962 | 0 | 0 | 1206835 | 1206835 | 3244845 | B1 | Electricity | Manufactured Smokeless Fuel | Electricity | Unknown | 18 | 896 | 1441 | 14055 | 5206 | 422 | 3942 | 3285 | 10919 | 4044 | 8384 | 3105 | 34778 | 12881 | 0 | 0 | 28520
| Carlow County | D | Heating Oil | Heating Oil | 11 | 830 | 2751 | 107083 | 97348 | 84 | 16509 | 12078 | 16552 | 6130 | 6831 | 2530 | 46784 | 42531 | 11817 | 4376 | 164994 | 164993 | 205576 | B1 | Electricity | Solid Multi-Fuel | Electricity | Unknown | 8 | 1101 | 706 | 23505 | 8706 | 408 | 9672 | 8792 | 14099 | 5222 | 9200 | 3407 | 39949 | 14796 | 0 | 0 | 40923
| Carlow County | D | Heating Oil | House Coal | 1 | 114 | 285 | 20179 | 18344 | 70 | 2485 | 2259 | 2768 | 1025 | 621 | 230 | 3796 | 3451 | 2508 | 929 | 26238 | 26238 | 32357 | B1 | Electricity | Unknown | Electricity | Electricity | 3 | 166 | 231 | 823 | 305 | 512 | 0 | 0 | 2019 | 748 | 2071 | 767 | 7830 | 2900 | 0 | 0 | 4720
| Carlow County | D | Mains Gas | Mains Gas | 53 | 3246 | 13625 | 439790 | 399809 | 78 | 41789 | 36691 | 64974 | 24065 | 24921 | 9230 | 215662 | 196056 | 41973 | 15545 | 681397 | 681396 | 829109 | B1 | Electricity | Unknown | Electricity | Unknown | 115 | 7747 | 10069 | 184796 | 68443 | 345 | 0 | 0 | 113487 | 42032 | 47359 | 17540 | 333875 | 123658 | 0 | 0 | 251673
| Carlow County | D | Peat Briquettes | Electricity | 1 | 46 | 268 | 6101 | 5546 | 60 | 0 | 0 | 684 | 253 | 0 | 0 | 5521 | 2045 | 0 | 0 | 7845 | 7844 | 12306 | B1 | Electricity | Wood Logs | Electricity | Unknown | 6 | 755 | 568 | 31382 | 11623 | 385 | 8511 | 7737 | 11888 | 4403 | 2106 | 780 | 17982 | 6660 | 0 | 0 | 31203
| Carlow County | D | Solid Multi-Fuel | Solid Multi-Fuel | 1 | 80 | 277 | 10621 | 9656 | 65 | 2557 | 2325 | 1806 | 669 | 351 | 130 | 4361 | 3964 | 2340 | 867 | 17610 | 17611 | 22036 | B1 | Heating Oil | Bottled LPG | Heating Oil | Unknown | 1 | 160 | 94 | 2928 | 2662 | 94 | 503 | 457 | 3907 | 1447 | 1973 | 731 | 5806 | 5278 | 0 | 0 | 10576
| Carlow County | E |  |  | 1 | 32 | 359 |  | 0 |  |  | 0 | 642 | 238 | 0 | 0 |  | 0 | 0 | 0 | 238 | 238 | 642 | B1 | Heating Oil | Manufactured Smokeless Fuel | Electricity | Unknown | 1 | 237 | 83 | 7700 | 7000 | 95 | 1493 | 1245 | 2888 | 1069 | 2757 | 1021 | 4837 | 1791 | 0 | 0 | 12127
| Carlow County | E | Electricity | Electricity | 110 | 7113 | 37609 | 1391486 | 515365 | 100 | 168813 | 69985 | 137101 | 50778 | 3572 | 1323 | 730652 | 270612 | 0 | 0 | 908063 | 908063 | 2431624 | B1 | Heating Oil | Manufactured Smokeless Fuel | Heating Oil | Unknown | 2 | 646 | 180 | 31705 | 28823 | 93 | 5362 | 4468 | 8461 | 3134 | 4065 | 1506 | 12916 | 11742 | 0 | 0 | 49673
| Carlow County | E | Heating Oil | Heating Oil | 1 | 50 | 368 | 10141 | 9219 | 70 | 0 | 0 | 603 | 223 | 621 | 230 | 4403 | 4002 | 2453 | 908 | 14583 | 14582 | 18221 | B1 | Heating Oil | Solid Multi-Fuel | Heating Oil | Unknown | 6 | 1323 | 579 | 65753 | 59775 | 91 | 11348 | 10316 | 16878 | 6251 | 4077 | 1510 | 28121 | 25564 | 0 | 0 | 103416
| Carlow County | E | Mains Gas | Mains Gas | 23 | 1372 | 7849 | 273947 | 249042 | 76 | 30112 | 22597 | 26889 | 9959 | 10868 | 4025 | 93772 | 85247 | 28271 | 10471 | 381342 | 381341 | 463859 | B1 | Heating Oil | Unknown | Heating Oil | Electricity | 2 | 200 | 178 | 5317 | 4834 | 84 | 0 | 0 | 3703 | 1372 | 1242 | 460 | 7700 | 7000 | 0 | 0 | 13665
| Carlow County | F | Electricity | Electricity | 40 | 2283 | 16636 | 609378 | 225696 | 100 | 59067 | 26467 | 45223 | 16749 | 824 | 305 | 235133 | 87086 | 0 | 0 | 356303 | 356303 | 949625 | B1 | Heating Oil | Unknown | Heating Oil | Unknown | 10 | 904 | 958 | 44118 | 40107 | 93 | 0 | 0 | 11139 | 4126 | 6210 | 2300 | 25249 | 22954 | 0 | 0 | 69487
| Carlow County | F | Heating Oil | Heating Oil | 6 | 418 | 2495 | 104948 | 95407 | 84 | 24830 | 21129 | 8941 | 3311 | 3726 | 1380 | 21488 | 19535 | 8468 | 3136 | 143899 | 143898 | 172401 | B1 | Heating Oil | Wood Logs | Heating Oil | Unknown | 3 | 698 | 272 | 30951 | 28137 | 95 | 5197 | 4725 | 9055 | 3354 | 4906 | 1817 | 13831 | 12573 | 0 | 0 | 50607
| Carlow County | F | Mains Gas | Mains Gas | 6 | 293 | 2573 | 77834 | 70759 | 75 | 12178 | 9540 | 5429 | 2011 | 2835 | 1050 | 26087 | 23715 | 1877 | 695 | 107770 | 107770 | 126240 | B1 | Mains Gas | Electricity | Mains Gas | Electricity | 3 | 289 | 289 | 7236 | 6578 | 91 | 1779 | 659 | 6246 | 2313 | 1296 | 480 | 11361 | 10328 | 0 | 0 | 20359
| Carlow County | G |  |  | 1 | 38 | 510 |  | 0 |  |  | 0 | 843 | 312 | 0 | 0 |  | 0 | 0 | 0 | 312 | 312 | 843 | B1 | Mains Gas | Electricity | Mains Gas | Unknown | 235 | 22432 | 21573 | 533233 | 484757 | 89 | 117653 | 43575 | 378357 | 140132 | 189544 | 70201 | 837632 | 761483 | 0 | 0 | 1500149
| Carlow County | G | Electricity | Electricity | 45 | 2633 | 25059 | 1044698 | 386925 | 100 | 82416 | 37180 | 52382 | 19401 | 2822 | 1045 | 291588 | 107995 | 0 | 0 | 552547 | 552546 | 1473906 | B1 | Mains Gas | Mains Gas | Mains Gas | Electricity | 2 | 163 | 195 | 2995 | 2722 | 85 | 367 | 334 | 1983 | 734 | 945 | 350 | 7171 | 6519 | 2459 | 911 | 11570
| Carlow County | G | Heating Oil | Heating Oil | 5 | 377 | 3410 | 182799 | 166181 | 64 | 21167 | 19242 | 6675 | 2472 | 3105 | 1150 | 23500 | 21364 | 10912 | 4042 | 214451 | 214451 | 248158 | B1 | Mains Gas | Mains Gas | Mains Gas | Unknown | 105 | 10986 | 9689 | 346650 | 315136 | 86 | 51064 | 46422 | 177153 | 65612 | 59236 | 21939 | 380675 | 346068 | 0 | 0 | 795178
| Carlow County | G | Mains Gas | Electricity | 1 | 36 | 476 | 5287 | 4806 | 79 | 1472 | 1339 | 877 | 325 | 473 | 175 | 9040 | 3348 | 0 | 0 | 9993 | 9993 | 17149 | B1 | Mains Gas | Manufactured Smokeless Fuel | Mains Gas | Electricity | 1 | 157 | 79 | 7083 | 6439 | 90 | 2581 | 2151 | 2907 | 1077 | 473 | 175 | 5709 | 5190 | 0 | 0 | 15032
| Carlow County | G | Mains Gas | Mains Gas | 4 | 146 | 2254 | 50841 | 46219 | 76 | 9147 | 5946 | 3427 | 1269 | 1890 | 700 | 15827 | 14388 | 1699 | 629 | 69151 | 69151 | 82831 | B1 | Mains Gas | Manufactured Smokeless Fuel | Mains Gas | Unknown | 9 | 872 | 788 | 23138 | 21035 | 90 | 5736 | 4780 | 12294 | 4553 | 6133 | 2271 | 33336 | 30305 | 0 | 0 | 62945
| Carlow County | G | Manufactured Smokeless Fuel_Coal | Electricity | 2 | 124 | 2569 | 148387 | 123656 | 30 | 13203 | 11002 | 2567 | 951 | 0 | 0 | 7960 | 2948 | 0 | 0 | 138557 | 138557 | 172117 | B1 | Mains Gas | Solid Multi-Fuel | Mains Gas | Electricity | 3 | 360 | 281 | 12607 | 11461 | 90 | 4202 | 3820 | 4390 | 1626 | 1418 | 525 | 11104 | 10094 | 0 | 0 | 27527
| Carlow County | G | Solid Multi-Fuel | Electricity | 1 | 125 | 1081 | 112309 | 102099 | 30 | 9189 | 3403 | 3043 | 1127 | 0 | 0 | 10443 | 3868 | 0 | 0 | 110497 | 110497 | 134984 | B1 | Mains Gas | Solid Multi-Fuel | Mains Gas | Unknown | 1 | 69 | 78 | -292 | -266 | 90 | -36 | -33 | 840 | 311 | 1058 | 392 | 3827 | 3480 | 0 | 0 | 3884
| Cavan County | A |  |  | 1 | 66 | 74 |  | 0 |  |  | 0 | 804 | 298 | 0 | 0 |  | 0 | 0 | 0 | 298 | 298 | 804 | B1 | Mains Gas | Unknown | Mains Gas | Electricity | 229 | 17877 | 20820 | 486053 | 441867 | 89 | 0 | 0 | 262104 | 97076 | 115389 | 42737 | 609238 | 553852 | 150650 | 55796 | 1191328
| Cavan County | A | Electricity | Electricity | 2 | 142 | 123 | 973 | 360 | 488 | 0 | 0 | 1735 | 642 | 702 | 260 | 5370 | 1989 | 0 | 0 | 3252 | 3251 | 8780 | B1 | Mains Gas | Unknown | Mains Gas | Unknown | 1704 | 137869 | 156050 | 3783498 | 3439543 | 88 | 1244 | 5194 | 2552766 | 945469 | 963888 | 356996 | 5321181 | 4837437 | 0 | 0 | 9584638
| Cavan County | B1 |  |  | 1 | 66 | 75 |  | 0 |  |  | 0 | 804 | 298 | 0 | 0 |  | 0 | 0 | 0 | 298 | 298 | 804 | B1 | Mains Gas | Wood Logs | Mains Gas | Unknown | 4 | 293 | 383 | 9575 | 8704 | 90 | 1588 | 1444 | 3565 | 1320 | 1890 | 700 | 11305 | 10277 | 0 | 0 | 22445
| Cavan County | B1 | Heating Oil | Heating Oil | 1 | 51 | 99 | 602 | 547 | 95 | 106 | 96 | 692 | 256 | 621 | 230 | 2990 | 2718 | 0 | 0 | 3847 | 3847 | 5011 | B1 | Wood Pellets (bulk supply for | Electricity | Wood Pellets (bulk supply for | Unknown | 1 | 70 | 78 | -845 | -768 | 65 | -150 | -55 | 1141 | 423 | 351 | 130 | 4970 | 4518 | 0 | 0 | 4247
| Cavan County | B2 |  |  | 24 | 1594 | 2636 |  | 0 |  |  | 0 | 36524 | 13527 | 7020 | 2600 |  | 0 | 0 | 0 | 16127 | 16127 | 43544 | B1 | Wood Pellets (bulk supply for | Mains Gas | Wood Pellets (bulk supply for | Unknown | 1 | 98 | 95 | 3070 | 2791 | 75 | 324 | 294 | 1192 | 441 | 351 | 130 | 4331 | 3937 | 0 | 0 | 7594
| Cavan County | B2 | Bottled LPG | Bottled LPG | 1 | 162 | 115 | 9947 | 9043 | 82 | 0 | 0 | 3946 | 1461 | 473 | 175 | 4267 | 3879 | 0 | 0 | 14559 | 14558 | 18633 | B2 |  | Unknown |  | Unknown | 1018 | 78778 | 114934 |  | 0 |  |  | 0 | 1619080 | 599659 | 386228 | 143047 |  | 0 | 73014 | 27042 | 769749
| Cavan County | B2 | Heating Oil | Heating Oil | 3 | 506 | 338 | 31391 | 28537 | 96 | 5588 | 5080 | 7742 | 2868 | 1863 | 690 | 12093 | 10993 | 0 | 0 | 48169 | 48168 | 58677 | B2 | Bottled LPG | Unknown | Bottled LPG | Unknown | 9 | 1024 | 1028 | 54100 | 49182 | 87 | 0 | 5357 | 19236 | 7125 | 4253 | 1575 | 38767 | 35242 | 0 | 0 | 98481
| Cavan County | B2 | Mains Gas | Mains Gas | 2 | 227 | 244 | 11175 | 10159 | 80 | 0 | 0 | 4098 | 1518 | 945 | 350 | 11710 | 10646 | 0 | 0 | 22673 | 22673 | 27928 | B2 | Bottled LPG | Unknown | Mains Gas | Unknown | 2 | 146 | 205 | 3232 | 2938 | 82 | 0 | 0 | 3562 | 1319 | 945 | 350 | 7235 | 6578 | 0 | 0 | 11185
| Cavan County | B3 |  |  | 32 | 1882 | 4259 |  | 0 |  |  | 0 | 45424 | 16824 | 11232 | 4160 |  | 0 | 0 | 0 | 20984 | 20984 | 56656 | B2 | Bulk LPG (propane or butane) | Bulk LPG (propane or butane) | Bulk LPG (propane or butane) | Electricity | 1 | 87 | 122 | 4522 | 4111 | 92 | 463 | 421 | 2005 | 743 | 473 | 175 | 3143 | 2857 | 0 | 0 | 8306
| Cavan County | B3 | Bottled LPG | Bottled LPG | 1 | 147 | 129 | 11271 | 10247 | 82 | 0 | 0 | 3228 | 1196 | 473 | 175 | 4016 | 3651 | 0 | 0 | 15268 | 15269 | 18988 | B2 | Bulk LPG (propane or butane) | Bulk LPG (propane or butane) | Bulk LPG (propane or butane) | Unknown | 11 | 1704 | 1258 | 89898 | 81725 | 90 | 22773 | 20703 | 29073 | 10768 | 5900 | 2185 | 47532 | 43211 | 0 | 0 | 158593
| Cavan County | B3 | Bulk LPG (propane or butane) | Bulk LPG (propane or butane) | 1 | 116 | 138 | 6220 | 5654 | 79 | 1338 | 496 | 2819 | 1044 | 473 | 175 | 5164 | 4694 | 0 | 0 | 12064 | 12063 | 16014 | B2 | Bulk LPG (propane or butane) | Electricity | Bottled LPG | Unknown | 1 | 87 | 113 | 3356 | 3051 | 92 | 843 | 312 | 1295 | 479 | 473 | 175 | 3890 | 3536 | 0 | 0 | 7554
| Cavan County | B3 | Electricity | Electricity | 12 | 928 | 1703 | 42118 | 15599 | 155 | 5343 | 2403 | 15781 | 5845 | 1053 | 390 | 68028 | 25196 | 0 | 0 | 49432 | 49433 | 132323 | B2 | Bulk LPG (propane or butane) | Electricity | Bulk LPG (propane or butane) | Unknown | 13 | 1145 | 1485 | 47671 | 43337 | 87 | 12103 | 4482 | 22521 | 8341 | 5778 | 2140 | 43112 | 39192 | 0 | 0 | 97493
| Cavan County | B3 | Heating Oil | Heating Oil | 10 | 675 | 1374 | 34142 | 31039 | 93 | 6126 | 5569 | 9763 | 3616 | 6210 | 2300 | 35822 | 32566 | 0 | 0 | 75089 | 75090 | 92063 | B2 | Bulk LPG (propane or butane) | Electricity | Mains Gas | Unknown | 1 | 72 | 120 | 2285 | 2077 | 79 | 467 | 173 | 1093 | 405 | 473 | 175 | 4285 | 3895 | 0 | 0 | 6725
| Cavan County | B3 | Mains Gas | Mains Gas | 7 | 554 | 984 | 29516 | 26833 | 80 | 0 | 0 | 11038 | 4088 | 3308 | 1225 | 31666 | 28787 | 2169 | 803 | 61736 | 61736 | 77697 | B2 | Bulk LPG (propane or butane) | House Coal | Bulk LPG (propane or butane) | Unknown | 4 | 527 | 491 | 30386 | 27624 | 92 | 9870 | 8973 | 9209 | 3411 | 1890 | 700 | 13333 | 12121 | 0 | 0 | 52828
| Cavan County | C |  |  | 8 | 357 | 1276 |  | 0 |  |  | 0 | 8690 | 3219 | 2808 | 1040 |  | 0 | 0 | 0 | 4259 | 4259 | 11498 | B2 | Bulk LPG (propane or butane) | Solid Multi-Fuel | Bulk LPG (propane or butane) | Electricity | 1 | 215 | 118 | 19102 | 17365 | 82 | 5822 | 5293 | 7367 | 2729 | 473 | 175 | 4400 | 4000 | 2509 | 929 | 30491
| Cavan County | C | Bottled LPG | Bottled LPG | 3 | 206 | 618 | 28725 | 26114 | 84 | 0 | 560 | 4469 | 1655 | 1418 | 525 | 7098 | 6452 | 0 | 0 | 35306 | 35306 | 41710 | B2 | Bulk LPG (propane or butane) | Solid Multi-Fuel | Bulk LPG (propane or butane) | Unknown | 2 | 185 | 234 | 9586 | 8714 | 76 | 1289 | 1172 | 3376 | 1250 | 945 | 350 | 6444 | 5858 | 0 | 0 | 17345
| Cavan County | C | Bulk LPG (propane or butane) | Bulk LPG (propane or butane) | 29 | 2150 | 5351 | 206125 | 187386 | 80 | 4219 | 3075 | 50968 | 18877 | 12609 | 4670 | 118877 | 108070 | 2071 | 767 | 322846 | 322845 | 394869 | B2 | Bulk LPG (propane or butane) | Unknown | Bulk LPG (propane or butane) | Electricity | 9 | 756 | 1047 | 48443 | 44039 | 91 | 0 | 0 | 17436 | 6458 | 4253 | 1575 | 23561 | 21419 | 0 | 0 | 73491
| Cavan County | C | Electricity | Electricity | 132 | 9644 | 26377 | 804114 | 297820 | 100 | 106976 | 40549 | 180068 | 66692 | 8775 | 3250 | 827338 | 306422 | 0 | 0 | 714732 | 714733 | 1927271 | B2 | Bulk LPG (propane or butane) | Unknown | Bulk LPG (propane or butane) | Unknown | 134 | 11666 | 15375 | 620626 | 564205 | 87 | 0 | 6232 | 236297 | 87517 | 61857 | 22910 | 416433 | 378576 | 0 | 0 | 1059441
| Cavan County | C | Heating Oil | Heating Oil | 44 | 4510 | 8013 | 434559 | 395054 | 89 | 88663 | 78621 | 85964 | 31838 | 28026 | 10380 | 186520 | 169563 | 22900 | 8481 | 693938 | 693937 | 846632 | B2 | Electricity | Electricity | Electricity | Electricity | 12 | 707 | 1426 | 15365 | 5691 | 286 | 5000 | 1852 | 12910 | 4781 | 5510 | 2041 | 33797 | 12517 | 11722 | 4341 | 31223
| Cavan County | C | Mains Gas | Mains Gas | 44 | 3076 | 8290 | 273092 | 248265 | 79 | 13491 | 10425 | 65488 | 24255 | 20790 | 7700 | 183910 | 167191 | 20069 | 7433 | 465269 | 465269 | 576840 | B2 | Electricity | Electricity | Electricity | Unknown | 60 | 4707 | 7059 | 77050 | 28537 | 108 | 17066 | 6321 | 84088 | 31144 | 1053 | 390 | 374382 | 138660 | 0 | 0 | 205052
| Cavan County | C | Wood Pellets (bulk supply for | Electricity | 1 | 85 | 192 | 6949 | 6317 | 65 | 0 | 0 | 1414 | 524 | 351 | 130 | 7536 | 2791 | 0 | 0 | 9762 | 9762 | 16250 | B2 | Electricity | Electricity | Solid Multi-Fuel | Unknown | 1 | 69 | 107 | 3546 | 1313 | 100 | 394 | 146 | 1013 | 375 | 0 | 0 | 2494 | 2267 | 0 | 0 | 4102
| Cavan County | D | Bottled LPG | Bottled LPG | 1 | 65 | 293 | 15957 | 14506 | 91 | 0 | 1394 | 794 | 294 | 473 | 175 | 1840 | 1672 | 0 | 0 | 18042 | 18041 | 19064 | B2 | Electricity | Heating Oil | Electricity | Unknown | 1 | 203 | 122 | 17463 | 6468 | 250 | 1624 | 1476 | 3113 | 1153 | 621 | 230 | 8292 | 3071 | 0 | 0 | 12398
| Cavan County | D | Bulk LPG (propane or butane) | Bulk LPG (propane or butane) | 5 | 365 | 1229 | 51997 | 47270 | 79 | 3456 | 3142 | 8478 | 3140 | 1877 | 695 | 21026 | 19114 | 2427 | 899 | 74260 | 74260 | 89261 | B2 | Electricity | Mains Gas | Electricity | Unknown | 16 | 1616 | 1811 | 42955 | 15909 | 250 | 5284 | 4804 | 19684 | 7290 | 19453 | 7205 | 94919 | 35155 | 0 | 0 | 70363
| Cavan County | D | Electricity | Electricity | 218 | 15166 | 56622 | 2005288 | 742699 | 101 | 229263 | 91906 | 318944 | 118127 | 5886 | 2180 | 1369666 | 507284 | 0 | 0 | 1462196 | 1462196 | 3929047 | B2 | Electricity | Manufactured Smokeless Fuel | Electricity | Unknown | 5 | 368 | 574 | 12660 | 4689 | 410 | 3129 | 2608 | 5289 | 1959 | 1998 | 740 | 18745 | 6943 | 0 | 0 | 16938
| Cavan County | D | Heating Oil | Heating Oil | 20 | 1409 | 5165 | 197165 | 179241 | 81 | 31473 | 27474 | 28377 | 10510 | 12771 | 4730 | 80573 | 73248 | 21438 | 7940 | 303143 | 303143 | 371797 | B2 | Electricity | Solid Multi-Fuel | Electricity | Unknown | 12 | 1007 | 1329 | 36066 | 13358 | 394 | 15518 | 14107 | 16663 | 6172 | 6030 | 2233 | 36828 | 13640 | 0 | 0 | 49510
| Cavan County | D | Mains Gas | Mains Gas | 12 | 731 | 2980 | 104873 | 95339 | 79 | 2090 | 1606 | 16242 | 6016 | 5670 | 2100 | 39517 | 35925 | 13313 | 4931 | 145916 | 145917 | 181705 | B2 | Electricity | Unknown | Electricity | Electricity | 2 | 127 | 233 | 1673 | 620 | 228 | 0 | 0 | 2573 | 953 | 351 | 130 | 8474 | 3138 | 1649 | 611 | 5452
| Cavan County | D | Solid Multi-Fuel | Solid Multi-Fuel | 16 | 779 | 4290 | 102128 | 92843 | 64 | 3376 | 2347 | 17203 | 6372 | 5616 | 2080 | 60996 | 55451 | 32824 | 12157 | 171251 | 171250 | 222143 | B2 | Electricity | Unknown | Electricity | Unknown | 236 | 16207 | 26571 | 296269 | 109729 | 260 | 0 | 300 | 220224 | 81564 | 34675 | 12842 | 1279897 | 474036 | 0 | 0 | 678471
| Cavan County | E | Electricity | Electricity | 114 | 7055 | 37853 | 1346767 | 498802 | 101 | 169343 | 66751 | 149667 | 55432 | 351 | 130 | 666033 | 246679 | 0 | 0 | 867795 | 867794 | 2332161 | B2 | Electricity | Wood Logs | Electricity | Unknown | 14 | 1037 | 1500 | 28128 | 10418 | 374 | 5791 | 5264 | 22522 | 8341 | 7176 | 2658 | 47781 | 17697 | 0 | 0 | 44378
| Cavan County | E | Heating Oil | Heating Oil | 8 | 956 | 2671 | 218184 | 198350 | 76 | 33960 | 27189 | 21478 | 7955 | 5049 | 1870 | 30344 | 27585 | 14806 | 5484 | 268432 | 268433 | 323821 | B2 | Heating Oil | Electricity | Heating Oil | Electricity | 1 | 113 | 111 | 4145 | 3768 | 95 | 2292 | 849 | 1381 | 511 | 1323 | 490 | 3465 | 3150 | 0 | 0 | 8768
| Cavan County | E | Heating Oil | Mains Gas | 1 | 133 | 337 | 33636 | 30578 | 85 | 0 | 0 | 2488 | 921 | 743 | 275 | 5486 | 4987 | 2378 | 881 | 37643 | 37642 | 44731 | B2 | Heating Oil | Electricity | Heating Oil | Unknown | 2 | 116 | 214 | 4922 | 4474 | 92 | 1238 | 458 | 1412 | 523 | 1242 | 460 | 3610 | 3281 | 0 | 0 | 9197
| Cavan County | E | Manufactured Smokeless Fuel_Coal | Manufactured Smokeless Fuel_Coal | 2 | 83 | 722 | 12453 | 10377 | 55 | 2537 | 2114 | 2013 | 745 | 0 | 0 | 9317 | 7764 | 3505 | 1298 | 22299 | 22298 | 29825 | B2 | Heating Oil | Heating Oil | Heating Oil | Electricity | 1 | 227 | 116 | 17111 | 15556 | 94 | 3411 | 3101 | 3119 | 1155 | 621 | 230 | 1931 | 1755 | 0 | 0 | 21797
| Cavan County | E | Solid Multi-Fuel | Solid Multi-Fuel | 11 | 506 | 3868 | 91253 | 82957 | 59 | 2184 | 1483 | 10440 | 3867 | 3861 | 1430 | 47620 | 43291 | 22145 | 8202 | 141230 | 141230 | 177503 | B2 | Heating Oil | Heating Oil | Heating Oil | Unknown | 2 | 447 | 219 | 24253 | 22048 | 95 | 3261 | 2965 | 7431 | 2752 | 3898 | 1444 | 10499 | 9545 | 0 | 0 | 38753
| Cavan County | F | Electricity | Electricity | 33 | 1775 | 13771 | 468954 | 173687 | 100 | 44600 | 21557 | 39769 | 14729 | 1053 | 390 | 186146 | 68943 | 0 | 0 | 279306 | 279306 | 740522 | B2 | Heating Oil | House Coal | Heating Oil | Unknown | 1 | 170 | 125 | 19545 | 17768 | 86 | 3214 | 2922 | 4362 | 1616 | 621 | 230 | 4658 | 4235 | 0 | 0 | 26770
| Cavan County | F | Heating Oil | Heating Oil | 7 | 562 | 2910 | 153610 | 139645 | 75 | 20526 | 18128 | 12042 | 4460 | 4347 | 1610 | 30080 | 27346 | 11411 | 4226 | 195415 | 195415 | 232016 | B2 | Heating Oil | Manufactured Smokeless Fuel | Heating Oil | Unknown | 2 | 366 | 240 | 31618 | 28743 | 95 | 5734 | 4778 | 7467 | 2766 | 1944 | 720 | 10082 | 9165 | 0 | 0 | 46172
| Cavan County | F | Mains Gas | Mains Gas | 1 | 67 | 406 | 18140 | 16490 | 80 | 5126 | 4660 | 1126 | 417 | 473 | 175 | 2507 | 2279 | 0 | 0 | 24022 | 24021 | 27372 | B2 | Heating Oil | Sod Peat | Heating Oil | Unknown | 1 | 214 | 119 | 12049 | 10953 | 95 | 1957 | 1779 | 3393 | 1257 | 2376 | 880 | 5739 | 5217 | 0 | 0 | 20086
| Cavan County | F | Solid Multi-Fuel | Solid Multi-Fuel | 9 | 373 | 3845 | 85014 | 77285 | 56 | 9154 | 6231 | 7616 | 2821 | 3159 | 1170 | 41196 | 37451 | 13469 | 4989 | 129947 | 129947 | 159608 | B2 | Heating Oil | Solid Multi-Fuel | Heating Oil | Electricity | 8 | 1580 | 910 | 97361 | 88510 | 93 | 17114 | 15558 | 28134 | 10420 | 5319 | 1970 | 33914 | 30831 | 4987 | 1847 | 149136
| Cavan County | G |  |  | 2 | 69 | 1141 |  | 0 |  |  | 0 | 1693 | 627 | 1242 | 460 |  | 0 | 0 | 0 | 1087 | 1087 | 2935 | B2 | Heating Oil | Solid Multi-Fuel | Heating Oil | Unknown | 27 | 5231 | 3154 | 360562 | 327784 | 93 | 60185 | 54714 | 92926 | 34417 | 20961 | 7763 | 138979 | 126345 | 0 | 0 | 551023
| Cavan County | G | Electricity | Electricity | 39 | 1933 | 23902 | 863845 | 319943 | 100 | 58893 | 31202 | 41479 | 15362 | 351 | 130 | 213021 | 78897 | 0 | 0 | 445534 | 445534 | 1177589 | B2 | Heating Oil | Unknown | Heating Oil | Electricity | 2 | 293 | 234 | 16447 | 14952 | 90 | 0 | 587 | 5934 | 2198 | 1593 | 590 | 10512 | 9557 | 0 | 0 | 27884
| Cavan County | G | Heating Oil | Electricity | 3 | 111 | 1635 | 36909 | 33553 | 79 | 7550 | 2796 | 2694 | 998 | 1863 | 690 | 11402 | 4223 | 0 | 0 | 42260 | 42260 | 60418 | B2 | Heating Oil | Unknown | Heating Oil | Unknown | 13 | 1181 | 1495 | 72467 | 65880 | 93 | 0 | 0 | 16291 | 6034 | 7452 | 2760 | 38742 | 35220 | 0 | 0 | 109893
| Cavan County | G | Heating Oil | Heating Oil | 10 | 777 | 5511 | 280113 | 254648 | 68 | 49410 | 42747 | 16946 | 6276 | 6332 | 2345 | 43765 | 39787 | 19108 | 7077 | 352880 | 352880 | 415674 | B2 | Heating Oil | Wood Logs | Heating Oil | Unknown | 4 | 684 | 443 | 45607 | 41460 | 95 | 8185 | 7441 | 12968 | 4803 | 2484 | 920 | 17055 | 15504 | 0 | 0 | 70129
| Cavan County | G | House Coal | House Coal | 2 | 156 | 1417 | 83179 | 75617 | 50 | 7797 | 7088 | 3804 | 1409 | 702 | 260 | 9942 | 9038 | 4447 | 1647 | 95060 | 95059 | 109871 | B2 | Mains Gas | Anthracite | Mains Gas | Unknown | 2 | 158 | 224 | 5133 | 4666 | 90 | 1280 | 1164 | 3109 | 1152 | 1685 | 624 | 6247 | 5679 | 0 | 0 | 13285
| Cavan County | G | Mains Gas | Mains Gas | 1 | 40 | 456 | 11950 | 10863 | 79 | 3315 | 3014 | 585 | 217 | 473 | 175 | 1903 | 1730 | 0 | 0 | 15999 | 15999 | 18226 | B2 | Mains Gas | Electricity | Mains Gas | Electricity | 85 | 7354 | 10116 | 242483 | 220439 | 86 | 61646 | 22832 | 143537 | 53162 | 41355 | 15317 | 283713 | 257921 | 101308 | 37522 | 607192
| Cavan County | G | Solid Multi-Fuel | Electricity | 1 | 52 | 902 | 34508 | 31371 | 60 | 7668 | 6971 | 1266 | 469 | 0 | 0 | 3424 | 1268 | 0 | 0 | 40079 | 40079 | 46866 | B2 | Mains Gas | Electricity | Mains Gas | Unknown | 651 | 57699 | 74090 | 2140111 | 1945555 | 85 | 526977 | 195177 | 1110960 | 411466 | 386314 | 143079 | 2394764 | 2177058 | 0 | 0 | 4872335
| Cavan County | G | Solid Multi-Fuel | Solid Multi-Fuel | 2 | 261 | 1358 | 157405 | 143095 | 45 | 24057 | 21870 | 5236 | 1939 | 702 | 260 | 12467 | 11333 | 5152 | 1908 | 180406 | 180405 | 205019 | B2 | Mains Gas | House Coal | Mains Gas | Electricity | 2 | 224 | 236 | 9233 | 8394 | 80 | 2739 | 2490 | 2727 | 1010 | 945 | 350 | 5800 | 5273 | 4975 | 1843 | 19359
| Clare County | A | Electricity | Electricity | 19 | 1455 | 1168 | 2465 | 913 | 452 | -76 | -28 | 17730 | 6567 | 8792 | 3256 | 57815 | 21413 | 0 | 0 | 32121 | 32177 | 86878 | B2 | Mains Gas | House Coal | Mains Gas | Unknown | 1 | 88 | 116 | 3930 | 3573 | 91 | 1327 | 1207 | 1074 | 398 | 473 | 175 | 3393 | 3084 | 0 | 0 | 8437
| Clare County | B1 | Mains Gas | Mains Gas | 1 | 60 | 98 | 1910 | 1736 | 80 | 0 | 0 | 1238 | 459 | 473 | 175 | 2219 | 2017 | 0 | 0 | 4387 | 4387 | 5840 | B2 | Mains Gas | Mains Gas | Electricity | Unknown | 1 | 67 | 102 | 2793 | 2539 | 91 | 313 | 284 | 817 | 303 | 473 | 175 | 2456 | 910 | 0 | 0 | 4211
| Clare County | B2 | Electricity | Electricity | 1 | 122 | 110 | 2757 | 1021 | 100 | 487 | 180 | 2074 | 768 | 0 | 0 | 8029 | 2974 | 0 | 0 | 4943 | 4943 | 13347 | B2 | Mains Gas | Mains Gas | Mains Gas | Electricity | 96 | 9906 | 11295 | 407132 | 370120 | 84 | 61359 | 55781 | 184646 | 68387 | 45509 | 16855 | 357361 | 324873 | 116966 | 43321 | 879337
| Clare County | B2 | Heating Oil | Heating Oil | 1 | 227 | 116 | 17111 | 15556 | 94 | 3411 | 3101 | 3119 | 1155 | 621 | 230 | 1931 | 1755 | 0 | 0 | 21797 | 21797 | 26193 | B2 | Mains Gas | Mains Gas | Mains Gas | Unknown | 493 | 49808 | 56895 | 2190560 | 1991418 | 85 | 390628 | 355116 | 928666 | 343950 | 247068 | 91507 | 2048371 | 1862155 | 0 | 0 | 4644147
| Clare County | B2 | Mains Gas | Mains Gas | 32 | 2408 | 3699 | 102436 | 93124 | 83 | 10740 | 4535 | 45716 | 16932 | 16428 | 6084 | 100825 | 91659 | 2613 | 968 | 213302 | 213302 | 278758 | B2 | Mains Gas | Manufactured Smokeless Fuel | Mains Gas | Electricity | 6 | 471 | 701 | 15318 | 13926 | 89 | 5328 | 4440 | 9398 | 3481 | 2835 | 1050 | 22418 | 20380 | 0 | 0 | 43277
| Clare County | B3 |  |  | 1 | 102 | 148 |  | 0 |  |  | 0 | 2477 | 917 | 456 | 169 |  | 0 | 0 | 0 | 1086 | 1086 | 2933 | B2 | Mains Gas | Manufactured Smokeless Fuel | Mains Gas | Unknown | 87 | 8633 | 10042 | 413298 | 375726 | 90 | 125995 | 104996 | 129036 | 47791 | 42125 | 15602 | 285283 | 259348 | 0 | 0 | 803463
| Clare County | B3 | Electricity | Electricity | 8 | 853 | 1083 | 44525 | 16491 | 175 | 12699 | 7093 | 13177 | 4881 | 3835 | 1420 | 41280 | 15289 | 0 | 0 | 45173 | 45174 | 115516 | B2 | Mains Gas | Solid Multi-Fuel | Mains Gas | Electricity | 29 | 3027 | 3338 | 136436 | 124033 | 89 | 42594 | 38721 | 43579 | 16140 | 13703 | 5075 | 109541 | 99583 | 0 | 0 | 283553
| Clare County | B3 | Heating Oil | Heating Oil | 9 | 1585 | 1240 | 130465 | 118605 | 89 | 25361 | 22647 | 39035 | 14457 | 5589 | 2070 | 54004 | 49095 | 0 | 0 | 206874 | 206874 | 254454 | B2 | Mains Gas | Solid Multi-Fuel | Mains Gas | Unknown | 62 | 5665 | 7302 | 221284 | 201167 | 86 | 62667 | 56970 | 103242 | 38238 | 42078 | 15584 | 234051 | 212773 | 0 | 0 | 524733
| Clare County | B3 | Mains Gas | Mains Gas | 122 | 9599 | 17039 | 603479 | 548618 | 84 | 65409 | 38436 | 187653 | 69501 | 67806 | 25113 | 404178 | 367434 | 16056 | 5947 | 1055050 | 1055049 | 1344581 | B2 | Mains Gas | Unknown | Bulk LPG (propane or butane) | Unknown | 1 | 86 | 123 | 5222 | 4747 | 78 | 0 | 0 | 1137 | 421 | 473 | 175 | 3765 | 3422 | 0 | 0 | 8765
| Clare County | C |  |  | 2 | 191 | 369 |  | 0 |  |  | 0 | 2330 | 863 | 848 | 314 |  | 0 | 0 | 0 | 1177 | 1177 | 3178 | B2 | Mains Gas | Unknown | Mains Gas | Electricity | 685 | 55373 | 78050 | 2333523 | 2121384 | 86 | 0 | 20115 | 969979 | 359251 | 358705 | 132854 | 2227205 | 2024731 | 413613 | 153190 | 4811526
| Clare County | C | Bottled LPG | Bottled LPG | 3 | 227 | 537 | 20632 | 18757 | 86 | 3750 | 3410 | 2771 | 1026 | 1418 | 525 | 11999 | 10908 | 0 | 0 | 34625 | 34626 | 40570 | B2 | Mains Gas | Unknown | Mains Gas | Unknown | 4761 | 374744 | 544004 | 16659435 | 15144941 | 85 | 0 | 33684 | 7435341 | 2753830 | 2479678 | 918399 | 16268040 | 14789127 | 0 | 0 | 33639981
| Clare County | C | Bulk LPG (propane or butane) | Bulk LPG (propane or butane) | 25 | 1808 | 4246 | 176534 | 160485 | 86 | 16752 | 13540 | 37898 | 14036 | 11570 | 4285 | 63862 | 58056 | 2687 | 995 | 251398 | 251397 | 309303 | B2 | Mains Gas | Wood Logs | Mains Gas | Electricity | 1 | 116 | 112 | 3966 | 3606 | 80 | 555 | 505 | 2126 | 787 | 473 | 175 | 3228 | 2935 | 2630 | 974 | 8982
| Clare County | C | Electricity | Electricity | 228 | 18051 | 45548 | 1533141 | 567830 | 101 | 223499 | 96855 | 353009 | 130744 | 3977 | 1473 | 1496101 | 554111 | 6702 | 2482 | 1353496 | 1353495 | 3616429 | B2 | Mains Gas | Wood Logs | Mains Gas | Unknown | 4 | 331 | 427 | 14472 | 13156 | 91 | 2853 | 2593 | 4282 | 1586 | 1890 | 700 | 14162 | 12875 | 0 | 0 | 30911
| Clare County | C | Heating Oil | Electricity | 1 | 103 | 190 | 9010 | 8191 | 79 | 1843 | 683 | 2499 | 926 | 621 | 230 | 5462 | 2023 | 0 | 0 | 12052 | 12053 | 19435 | B2 | Wood Pellets (bulk supply for | Mains Gas | Wood Pellets (bulk supply for | Unknown | 69 | 5408 | 7825 | 228057 | 207324 | 75 | 24057 | 21870 | 65891 | 24404 | 24219 | 8970 | 269067 | 244606 | 0 | 0 | 507174
| Clare County | C | Heating Oil | Heating Oil | 48 | 6540 | 9007 | 685114 | 622831 | 85 | 145727 | 124893 | 129073 | 47805 | 31212 | 11560 | 238798 | 217089 | 58881 | 21808 | 1045986 | 1045986 | 1288805 | B3 |  | Unknown |  | Unknown | 946 | 69256 | 129441 |  | 0 |  |  | 0 | 1468628 | 543936 | 296771 | 109915 |  | 0 | 63252 | 23427 | 677278
| Clare County | C | Mains Gas | Mains Gas | 287 | 22175 | 51822 | 1925919 | 1750835 | 81 | 228947 | 158564 | 462774 | 171398 | 153831 | 56975 | 1121629 | 1019663 | 95318 | 35303 | 3192737 | 3192738 | 3988418 | B3 | Bottled LPG | Electricity | Bulk LPG (propane or butane) | Unknown | 1 | 74 | 144 | 3830 | 3482 | 82 | 856 | 317 | 1306 | 484 | 473 | 175 | 4161 | 3783 | 0 | 0 | 8240
| Clare County | C | Sod Peat | Sod Peat | 1 | 69 | 194 | 5574 | 5067 | 65 | 0 | 0 | 1616 | 599 | 351 | 130 | 3893 | 3539 | 1973 | 731 | 10066 | 10066 | 13407 | B3 | Bottled LPG | Unknown | Bottled LPG | Unknown | 6 | 517 | 816 | 40852 | 37138 | 89 | 0 | 588 | 10720 | 3970 | 2714 | 1005 | 15418 | 14016 | 0 | 0 | 56717
| Clare County | C | Solid Multi-Fuel | Solid Multi-Fuel | 1 | 50 | 212 | 4989 | 4536 | 77 | 0 | 0 | 606 | 224 | 351 | 130 | 2933 | 2666 | 1654 | 612 | 8169 | 8168 | 10533 | B3 | Bottled LPG | Unknown | Mains Gas | Unknown | 1 | 49 | 126 | 2233 | 2030 | 91 | 0 | 0 | 1201 | 445 | 473 | 175 | 2301 | 2092 | 0 | 0 | 4742
| Clare County | D |  |  | 3 | 288 | 821 |  | 0 |  |  | 0 | 6258 | 2318 | 0 | 0 |  | 0 | 0 | 0 | 2318 | 2318 | 6258 | B3 | Bulk LPG (propane or butane) | Bottled LPG | Bottled LPG | Unknown | 1 | 304 | 142 | 26078 | 23707 | 92 | 4462 | 4057 | 5811 | 2152 | 473 | 175 | 6451 | 5864 | 0 | 0 | 35956
| Clare County | D | Bulk LPG (propane or butane) | Bulk LPG (propane or butane) | 12 | 805 | 2933 | 110639 | 100581 | 80 | 27212 | 24739 | 18071 | 6693 | 5670 | 2100 | 38225 | 34750 | 0 | 0 | 168863 | 168863 | 199817 | B3 | Bulk LPG (propane or butane) | Bottled LPG | Bulk LPG (propane or butane) | Electricity | 1 | 94 | 149 | 7895 | 7177 | 90 | 1193 | 1085 | 1718 | 636 | 473 | 175 | 2745 | 2495 | 0 | 0 | 11569
| Clare County | D | Electricity | Electricity | 443 | 31098 | 116087 | 4076144 | 1509683 | 100 | 654656 | 297596 | 638311 | 236411 | 4076 | 1510 | 2774584 | 1027624 | 18305 | 6780 | 3079603 | 3079604 | 8166076 | B3 | Bulk LPG (propane or butane) | Bottled LPG | Bulk LPG (propane or butane) | Unknown | 1 | 94 | 139 | 6001 | 5455 | 91 | 641 | 583 | 1724 | 638 | 473 | 175 | 4274 | 3885 | 0 | 0 | 10736
| Clare County | D | Electricity | Manufactured Smokeless Fuel_Coal | 2 | 108 | 522 | 12064 | 4468 | 100 | 1684 | 1403 | 1902 | 705 | 0 | 0 | 8444 | 7036 | 3960 | 1467 | 15079 | 15079 | 28054 | B3 | Bulk LPG (propane or butane) | Bulk LPG (propane or butane) | Bulk LPG (propane or butane) | Electricity | 8 | 877 | 1145 | 59789 | 54354 | 87 | 9486 | 8623 | 17625 | 6528 | 3780 | 1400 | 34086 | 30987 | 9470 | 3507 | 105399
| Clare County | D | Heating Oil | Electricity | 2 | 119 | 472 | 13732 | 12484 | 90 | 0 | 0 | 2159 | 800 | 1242 | 460 | 11044 | 4090 | 0 | 0 | 17834 | 17834 | 28177 | B3 | Bulk LPG (propane or butane) | Bulk LPG (propane or butane) | Bulk LPG (propane or butane) | Unknown | 22 | 1855 | 3072 | 123674 | 112431 | 87 | 22749 | 20681 | 32412 | 12004 | 9788 | 3625 | 70312 | 63920 | 0 | 0 | 212661
| Clare County | D | Heating Oil | Heating Oil | 37 | 4045 | 9534 | 601349 | 546681 | 79 | 126337 | 101361 | 87105 | 32261 | 24030 | 8900 | 180123 | 163748 | 60580 | 22437 | 875387 | 875388 | 1079524 | B3 | Bulk LPG (propane or butane) | Electricity | Bulk LPG (propane or butane) | Electricity | 5 | 454 | 681 | 27310 | 24828 | 83 | 6985 | 2587 | 9148 | 3388 | 2241 | 830 | 18391 | 16719 | 5174 | 1916 | 50268
| Clare County | D | House Coal | House Coal | 1 | 81 | 242 | 9197 | 8361 | 65 | 2214 | 2013 | 1597 | 591 | 351 | 130 | 4164 | 3785 | 2185 | 809 | 15689 | 15689 | 19708 | B3 | Bulk LPG (propane or butane) | Electricity | Bulk LPG (propane or butane) | Unknown | 26 | 2297 | 3587 | 138754 | 126140 | 85 | 31367 | 11617 | 46280 | 17141 | 11678 | 4325 | 87673 | 79703 | 0 | 0 | 238926
| Clare County | D | Mains Gas | Mains Gas | 32 | 2251 | 7974 | 274771 | 249792 | 77 | 66980 | 54772 | 47805 | 17705 | 16244 | 6016 | 127019 | 115472 | 28577 | 10584 | 454342 | 454341 | 561396 | B3 | Bulk LPG (propane or butane) | House Coal | Bulk LPG (propane or butane) | Unknown | 7 | 836 | 1024 | 59477 | 54070 | 83 | 16998 | 15452 | 16068 | 5951 | 5954 | 2205 | 24403 | 22185 | 0 | 0 | 99864
| Clare County | D | Manufactured Smokeless Fuel_Coal | Manufactured Smokeless Fuel_Coal | 2 | 105 | 567 | 11752 | 9794 | 60 | 2905 | 1076 | 1782 | 660 | 702 | 260 | 8749 | 7291 | 3555 | 1317 | 20398 | 20398 | 29445 | B3 | Bulk LPG (propane or butane) | Manufactured Smokeless Fuel | Bulk LPG (propane or butane) | Unknown | 3 | 559 | 410 | 40706 | 37006 | 86 | 7975 | 6646 | 10306 | 3817 | 1890 | 700 | 16237 | 14761 | 0 | 0 | 62930
| Clare County | D | Solid Multi-Fuel | Solid Multi-Fuel | 6 | 298 | 1658 | 44628 | 40571 | 60 | 2436 | 902 | 6295 | 2331 | 2106 | 780 | 25011 | 22737 | 11526 | 4269 | 71590 | 71590 | 92002 | B3 | Bulk LPG (propane or butane) | Sod Peat | Bulk LPG (propane or butane) | Unknown | 1 | 118 | 142 | 7979 | 7253 | 82 | 2308 | 2098 | 2526 | 936 | 473 | 175 | 3496 | 3178 | 0 | 0 | 13641
| Clare County | E |  |  | 14 | 747 | 4897 |  | 0 |  |  | 0 | 15370 | 5693 | 5589 | 2070 |  | 0 | 0 | 0 | 7763 | 7763 | 20959 | B3 | Bulk LPG (propane or butane) | Solid Multi-Fuel | Bulk LPG (propane or butane) | Electricity | 1 | 109 | 139 | 4329 | 3936 | 81 | 1236 | 1124 | 2658 | 984 | 473 | 175 | 3891 | 3537 | 2542 | 941 | 10697
| Clare County | E | Bulk LPG (propane or butane) | Bulk LPG (propane or butane) | 2 | 182 | 668 | 41117 | 37379 | 85 | 10092 | 9175 | 3836 | 1421 | 824 | 305 | 7891 | 7173 | 0 | 0 | 55452 | 55453 | 63760 | B3 | Bulk LPG (propane or butane) | Solid Multi-Fuel | Bulk LPG (propane or butane) | Unknown | 17 | 1595 | 2364 | 103726 | 94296 | 87 | 28450 | 25864 | 35569 | 13174 | 8384 | 3105 | 64611 | 58737 | 0 | 0 | 195176
| Clare County | E | Electricity | Electricity | 302 | 18869 | 101428 | 3568041 | 1321497 | 100 | 496698 | 227496 | 398839 | 147718 | 4185 | 1550 | 1845943 | 683682 | 12822 | 4749 | 2386692 | 2386692 | 6326528 | B3 | Bulk LPG (propane or butane) | Unknown | Bottled LPG | Unknown | 1 | 86 | 137 | 3663 | 3330 | 73 | 0 | 0 | 1461 | 541 | 473 | 175 | 6163 | 5603 | 0 | 0 | 9649
| Clare County | E | Heating Oil | Electricity | 1 | 63 | 334 | 12813 | 11648 | 85 | 0 | 0 | 1428 | 529 | 621 | 230 | 6165 | 2283 | 0 | 0 | 14690 | 14690 | 21027 | B3 | Bulk LPG (propane or butane) | Unknown | Bulk LPG (propane or butane) | Electricity | 9 | 685 | 1232 | 41986 | 38169 | 88 | 0 | 489 | 14240 | 5274 | 4253 | 1575 | 25148 | 22862 | 7480 | 2770 | 71138
| Clare County | E | Heating Oil | Heating Oil | 15 | 1401 | 5094 | 299501 | 272274 | 77 | 48235 | 37572 | 28684 | 10624 | 9045 | 3350 | 70475 | 64068 | 21086 | 7810 | 395697 | 395698 | 477026 | B3 | Bulk LPG (propane or butane) | Unknown | Bulk LPG (propane or butane) | Unknown | 221 | 17026 | 30399 | 1135901 | 1032637 | 85 | 0 | 2371 | 358113 | 132634 | 113791 | 42145 | 738653 | 671503 | 0 | 0 | 1881291
| Clare County | E | Mains Gas | Mains Gas | 6 | 406 | 2069 | 80157 | 72870 | 82 | 23056 | 20110 | 9566 | 3543 | 2835 | 1050 | 16096 | 14633 | 8638 | 3199 | 115405 | 115405 | 140348 | B3 | Bulk LPG (propane or butane) | Unknown | Mains Gas | Unknown | 1 | 67 | 142 | 5333 | 4848 | 90 | 0 | 0 | 1636 | 606 | 473 | 175 | 2116 | 1924 | 0 | 0 | 7553
| Clare County | E | Manufactured Smokeless Fuel_Coal | Manufactured Smokeless Fuel_Coal | 11 | 546 | 3666 | 87865 | 73221 | 60 | 11282 | 4178 | 10725 | 3972 | 3861 | 1430 | 49091 | 40909 | 19670 | 7285 | 130995 | 130995 | 182494 | B3 | Electricity | Bottled LPG | Electricity | Unknown | 1 | 281 | 140 | 22403 | 8297 | 250 | 4024 | 3658 | 3837 | 1421 | 4623 | 1712 | 4438 | 1644 | 0 | 0 | 16733
| Clare County | E | Solid Multi-Fuel | Solid Multi-Fuel | 4 | 222 | 1340 | 42408 | 38553 | 58 | 4163 | 2902 | 5087 | 1884 | 2025 | 750 | 15870 | 14427 | 6656 | 2465 | 60982 | 60981 | 76209 | B3 | Electricity | Electricity | Electricity | Electricity | 34 | 2250 | 4675 | 65837 | 24384 | 195 | 17741 | 6571 | 39974 | 14805 | 6056 | 2243 | 151502 | 56112 | 29286 | 10847 | 114961
| Clare County | F |  |  | 4 | 128 | 1697 |  | 0 |  |  | 0 | 2939 | 1089 | 2484 | 920 |  | 0 | 0 | 0 | 2009 | 2009 | 5423 | B3 | Electricity | Electricity | Electricity | Unknown | 672 | 53080 | 94868 | 1748378 | 647547 | 105 | 338761 | 125467 | 1035381 | 383474 | 23311 | 8634 | 4343165 | 1608580 | 0 | 0 | 2773702
| Clare County | F | Electricity | Electricity | 77 | 4851 | 31779 | 1242325 | 460120 | 100 | 152642 | 67108 | 101997 | 37777 | 702 | 260 | 499700 | 185074 | 1568 | 581 | 750919 | 750920 | 1998934 | B3 | Electricity | Electricity | Solid Multi-Fuel | Unknown | 1 | 75 | 146 | 7208 | 2670 | 100 | 0 | 0 | 1279 | 474 | 0 | 0 | 2450 | 2227 | 0 | 0 | 5370
| Clare County | F | Electricity | Solid Multi-Fuel | 1 | 59 | 418 | 15219 | 5637 | 100 | 1253 | 1139 | 1124 | 416 | 0 | 0 | 4853 | 4412 | 2140 | 793 | 12396 | 12397 | 24589 | B3 | Electricity | Heating Oil | Electricity | Unknown | 2 | 119 | 267 | 2985 | 1106 | 361 | 641 | 583 | 2731 | 1011 | 1242 | 460 | 8306 | 3076 | 0 | 0 | 6236
| Clare County | F | Heating Oil | Electricity | 1 | 115 | 422 | 30642 | 27856 | 86 | 9238 | 8398 | 2557 | 947 | 621 | 230 | 5596 | 2073 | 0 | 0 | 39504 | 39504 | 48654 | B3 | Electricity | Heating Oil | Heating Oil | Unknown | 1 | 199 | 134 | 16294 | 6035 | 342 | 2061 | 1874 | 2427 | 899 | 972 | 360 | 4936 | 4487 | 0 | 0 | 13655
| Clare County | F | Heating Oil | Heating Oil | 4 | 275 | 1637 | 76620 | 69655 | 81 | 18119 | 11292 | 6138 | 2273 | 2484 | 920 | 12871 | 11701 | 8224 | 3046 | 98887 | 98887 | 124456 | B3 | Electricity | Mains Gas | Electricity | Unknown | 11 | 957 | 1519 | 47231 | 17493 | 250 | 6027 | 5479 | 13934 | 5161 | 8349 | 3092 | 56351 | 20871 | 0 | 0 | 52095
| Clare County | F | Mains Gas | Mains Gas | 2 | 168 | 818 | 47671 | 43337 | 79 | 4898 | 4452 | 3277 | 1214 | 945 | 350 | 6886 | 6260 | 4101 | 1519 | 57132 | 57132 | 67778 | B3 | Electricity | Manufactured Smokeless Fuel | Electricity | Unknown | 22 | 1118 | 3101 | 32935 | 12198 | 362 | 10550 | 8792 | 17367 | 6432 | 8192 | 3034 | 87854 | 32539 | 0 | 0 | 62994
| Clare County | F | Manufactured Smokeless Fuel_Coal | Manufactured Smokeless Fuel_Coal | 5 | 249 | 2001 | 58315 | 48596 | 63 | 4336 | 1606 | 4960 | 1837 | 1755 | 650 | 21144 | 17620 | 9149 | 3388 | 73697 | 73697 | 99659 | B3 | Electricity | Solid Multi-Fuel | Electricity | Unknown | 28 | 2247 | 3919 | 92206 | 34150 | 330 | 32189 | 29263 | 42129 | 15603 | 13924 | 5157 | 135326 | 50121 | 0 | 0 | 134295
| Clare County | F | Solid Multi-Fuel | Electricity | 1 | 83 | 394 | 9444 | 8586 | 60 | 2099 | 1908 | 1016 | 376 | 0 | 0 | 20259 | 7503 | 0 | 0 | 18373 | 18373 | 32818 | B3 | Electricity | Unknown | Bottled LPG | Unknown | 2 | 134 | 299 | 13817 | 5118 | 100 | 0 | 0 | 1636 | 606 | 243 | 90 | 4403 | 4003 | 0 | 0 | 9816
| Clare County | G |  |  | 3 | 152 | 1698 |  | 0 |  |  | 0 | 3214 | 1190 | 1863 | 690 |  | 0 | 0 | 0 | 1880 | 1880 | 5077 | B3 | Electricity | Unknown | Bulk LPG (propane or butane) | Unknown | 1 | 49 | 143 | 3331 | 1234 | 100 | 0 | 0 | 592 | 219 | 0 | 0 | 3021 | 2746 | 0 | 0 | 4199
| Clare County | G | Bulk LPG (propane or butane) | Bulk LPG (propane or butane) | 2 | 172 | 949 | 54820 | 49837 | 78 | 9618 | 8743 | 4184 | 1550 | 945 | 350 | 8041 | 7310 | 2727 | 1010 | 68799 | 68800 | 80335 | B3 | Electricity | Unknown | Electricity | Electricity | 15 | 996 | 2096 | 36876 | 13658 | 118 | 0 | 99 | 16218 | 6007 | 702 | 260 | 83715 | 31005 | 2206 | 817 | 51846
| Clare County | G | Electricity | Electricity | 128 | 7259 | 76021 | 3098036 | 1147421 | 100 | 287171 | 140273 | 150522 | 55749 | 0 | 0 | 808573 | 299472 | 1455 | 539 | 1643453 | 1643454 | 4345757 | B3 | Electricity | Unknown | Electricity | Unknown | 322 | 22376 | 44814 | 877119 | 324859 | 175 | 0 | 4629 | 361997 | 134073 | 36817 | 13636 | 1846205 | 683780 | 0 | 0 | 1160977
| Clare County | G | Electricity | Manufactured Smokeless Fuel_Coal | 1 | 60 | 834 | 33239 | 12311 | 100 | 7797 | 6497 | 1099 | 407 | 0 | 0 | 7981 | 6651 | 0 | 0 | 25866 | 25866 | 50116 | B3 | Electricity | Unknown | Heating Oil | Unknown | 20 | 1552 | 2828 | 111255 | 41205 | 100 | 0 | 0 | 36983 | 13697 | 0 | 0 | 71247 | 64770 | 0 | 0 | 119673
| Clare County | G | Heating Oil | Heating Oil | 4 | 322 | 2023 | 119929 | 109027 | 77 | 16346 | 14606 | 6572 | 2434 | 3186 | 1180 | 17966 | 16333 | 3662 | 1356 | 144936 | 144936 | 167661 | B3 | Electricity | Wood Logs | Electricity | Unknown | 1 | 178 | 141 | 16813 | 6227 | 250 | 2049 | 1863 | 2586 | 958 | 0 | 0 | 8404 | 3113 | 0 | 0 | 12160
| Clare County | G | House Coal | House Coal | 1 | 88 | 703 | 40407 | 36734 | 55 | 6061 | 2245 | 2146 | 795 | 351 | 130 | 8403 | 7640 | 4501 | 1667 | 49210 | 49211 | 61869 | B3 | Heating Oil | Bottled LPG | Heating Oil | Unknown | 4 | 994 | 585 | 84463 | 76785 | 91 | 19597 | 17815 | 18352 | 6797 | 2835 | 1050 | 25555 | 23232 | 0 | 0 | 125679
| Clare County | G | Manufactured Smokeless Fuel_Coal | Manufactured Smokeless Fuel_Coal | 1 | 47 | 519 | 17732 | 14776 | 55 | 0 | 0 | 1141 | 423 | 351 | 130 | 3843 | 3202 | 1255 | 465 | 18996 | 18996 | 24322 | B3 | Heating Oil | Electricity | Heating Oil | Electricity | 3 | 293 | 443 | 14597 | 13270 | 94 | 3548 | 1314 | 6254 | 2316 | 1863 | 690 | 9784 | 8895 | 7282 | 2697 | 29182
| Clare County | G | Solid Multi-Fuel | Electricity | 3 | 155 | 2331 | 101124 | 91931 | 40 | 3965 | 1468 | 3581 | 1326 | 0 | 0 | 15371 | 5693 | 0 | 0 | 100419 | 100418 | 124041 | B3 | Heating Oil | Electricity | Heating Oil | Unknown | 5 | 429 | 665 | 22469 | 20427 | 89 | 5256 | 1947 | 8350 | 3092 | 3105 | 1150 | 17403 | 15821 | 0 | 0 | 42437
| Clare County | G | Solid Multi-Fuel | Solid Multi-Fuel | 2 | 111 | 1220 | 48084 | 43713 | 55 | 2619 | 970 | 2693 | 997 | 702 | 260 | 9149 | 8317 | 3909 | 1448 | 55705 | 55705 | 67156 | B3 | Heating Oil | Heating Oil | Heating Oil | Electricity | 1 | 306 | 141 | 23221 | 21110 | 79 | 3225 | 2932 | 5773 | 2138 | 621 | 230 | 5932 | 5392 | 4295 | 1591 | 33393
| Cork City | A |  |  | 7 | 430 | 375 |  | 0 |  |  | 0 | 5242 | 1941 | 2457 | 910 |  | 0 | 0 | 0 | 2851 | 2851 | 7699 | B3 | Heating Oil | Heating Oil | Heating Oil | Unknown | 3 | 923 | 415 | 84297 | 76633 | 84 | 11138 | 10126 | 17335 | 6420 | 3186 | 1180 | 11513 | 10466 | 0 | 0 | 104826
| Cork City | A | Electricity | Electricity | 7 | 520 | 458 | 4505 | 1668 | 437 | 258 | 234 | 6341 | 2349 | 2457 | 910 | 20171 | 7471 | 0 | 0 | 12632 | 12632 | 33732 | B3 | Heating Oil | Heating Oil | Solid Multi-Fuel | Unknown | 1 | 270 | 139 | 18966 | 17242 | 79 | 5268 | 4789 | 4276 | 1584 | 621 | 230 | 8423 | 7658 | 0 | 0 | 31503
| Cork City | A | Electricity | Mains Gas | 9 | 454 | 350 | -6275 | -2324 | 410 | -1684 | -1437 | 8010 | 2967 | 4253 | 1575 | 13371 | 12155 | 0 | 0 | 12935 | 20458 | 33593 | B3 | Heating Oil | House Coal | Heating Oil | Electricity | 1 | 123 | 150 | 8232 | 7484 | 85 | 2592 | 2356 | 2023 | 749 | 621 | 230 | 4921 | 4473 | 0 | 0 | 15293
| Cork City | A | Heating Oil | Heating Oil | 2 | 176 | 110 | -5674 | -5159 | 75 | 0 | 0 | 4296 | 1591 | 1242 | 460 | 9912 | 9011 | 0 | 0 | 5903 | 16221 | 21124 | B3 | Heating Oil | House Coal | Heating Oil | Unknown | 10 | 1812 | 1417 | 148766 | 135241 | 89 | 29113 | 26467 | 30467 | 11284 | 6912 | 2560 | 55585 | 50532 | 0 | 0 | 226084
| Cork City | A | Mains Gas | Mains Gas | 8 | 648 | 489 | 3268 | 2971 | 91 | 0 | 0 | 7900 | 2926 | 6053 | 2242 | 22057 | 20052 | 0 | 0 | 28191 | 28191 | 39278 | B3 | Heating Oil | Manufactured Smokeless Fuel | Heating Oil | Electricity | 2 | 345 | 269 | 24016 | 21833 | 89 | 6618 | 5515 | 7386 | 2736 | 1242 | 460 | 10413 | 9466 | 0 | 0 | 40010
| Cork City | A | Wood Pellets (bulk supply for | Wood Pellets (bulk supply for | 3 | 144 | 195 | -7017 | -6379 | 65 | -1244 | -461 | 3421 | 1267 | 1053 | 390 | 13139 | 11945 | 0 | 0 | 6761 | 20442 | 25874 | B3 | Heating Oil | Manufactured Smokeless Fuel | Heating Oil | Unknown | 11 | 1861 | 1534 | 132504 | 120458 | 90 | 27947 | 23289 | 36605 | 13558 | 7884 | 2920 | 59807 | 54370 | 0 | 0 | 214595
| Cork City | B1 |  |  | 3 | 235 | 275 |  | 0 |  |  | 0 | 2867 | 1062 | 824 | 305 |  | 0 | 0 | 0 | 1367 | 1367 | 3691 | B3 | Heating Oil | Peat Briquettes | Heating Oil | Unknown | 1 | 128 | 147 | 9726 | 8841 | 98 | 3519 | 3199 | 2459 | 911 | 621 | 230 | 2494 | 2267 | 0 | 0 | 15448
| Cork City | B1 | Electricity | Electricity | 22 | 1227 | 1773 | 19967 | 7395 | 406 | 4201 | 3566 | 14952 | 5538 | 11655 | 4317 | 50544 | 18720 | 0 | 0 | 39535 | 39536 | 101319 | B3 | Heating Oil | Solid Multi-Fuel | Electricity | Unknown | 1 | 167 | 145 | 9640 | 8763 | 85 | 1401 | 1273 | 2029 | 751 | 0 | 0 | 11034 | 4087 | 0 | 0 | 14875
| Cork City | B1 | Heating Oil | Heating Oil | 1 | 79 | 85 | 1579 | 1435 | 75 | 0 | 0 | 961 | 356 | 621 | 230 | 3511 | 3192 | 0 | 0 | 5213 | 5213 | 6672 | B3 | Heating Oil | Solid Multi-Fuel | Heating Oil | Electricity | 31 | 5830 | 4288 | 462961 | 420873 | 91 | 86460 | 78600 | 110218 | 40822 | 19602 | 7260 | 142779 | 129799 | 55088 | 20403 | 697757
| Cork City | B1 | Mains Gas | Mains Gas | 174 | 16323 | 15776 | 550566 | 500514 | 90 | 15896 | 8012 | 268330 | 99381 | 82566 | 30580 | 546677 | 496979 | 3691 | 1367 | 1136834 | 1136833 | 1467726 | B3 | Heating Oil | Solid Multi-Fuel | Heating Oil | Unknown | 84 | 13695 | 11823 | 1040918 | 946289 | 91 | 214589 | 195081 | 259154 | 95983 | 59796 | 22147 | 422019 | 383654 | 0 | 0 | 1643153
| Cork City | B1 | Wood Pellets (bulk supply for | Wood Pellets (bulk supply for | 1 | 70 | 78 | -845 | -768 | 65 | -150 | -55 | 1141 | 423 | 351 | 130 | 4970 | 4518 | 0 | 0 | 4247 | 5894 | 7457 | B3 | Heating Oil | Unknown | Heating Oil | Electricity | 4 | 450 | 577 | 36909 | 33554 | 88 | 0 | 0 | 7323 | 2712 | 2214 | 820 | 14056 | 12778 | 7313 | 2709 | 52573
| Cork City | B2 |  |  | 18 | 1760 | 2090 |  | 0 |  |  | 0 | 40459 | 14985 | 1418 | 525 |  | 0 | 0 | 0 | 15510 | 15510 | 41877 | B3 | Heating Oil | Unknown | Heating Oil | Unknown | 34 | 2737 | 4796 | 196410 | 178555 | 88 | 0 | 0 | 56303 | 20853 | 21114 | 7820 | 121764 | 110695 | 0 | 0 | 317923
| Cork City | B2 | Bulk LPG (propane or butane) | Bulk LPG (propane or butane) | 2 | 284 | 237 | 21425 | 19477 | 82 | 5822 | 5293 | 9058 | 3355 | 945 | 350 | 8183 | 7439 | 2509 | 929 | 36843 | 36843 | 47942 | B3 | Heating Oil | Wood Logs | Heating Oil | Electricity | 3 | 557 | 433 | 45036 | 40942 | 91 | 7094 | 6449 | 9535 | 3532 | 1863 | 690 | 14398 | 13089 | 2497 | 925 | 65627
| Cork City | B2 | Electricity | Electricity | 138 | 9222 | 15360 | 90185 | 33402 | 304 | 7850 | 6584 | 112977 | 41843 | 28600 | 10593 | 786967 | 291469 | 0 | 0 | 383891 | 383891 | 1026579 | B3 | Heating Oil | Wood Logs | Heating Oil | Unknown | 5 | 1037 | 704 | 77543 | 70494 | 90 | 20095 | 18269 | 21842 | 8090 | 3105 | 1150 | 29069 | 26426 | 0 | 0 | 124428
| Cork City | B2 | Mains Gas | Mains Gas | 256 | 22434 | 29222 | 1056439 | 960399 | 87 | 94427 | 53749 | 435640 | 161348 | 122568 | 45396 | 846932 | 769938 | 0 | 0 | 1990830 | 1990830 | 2556006 | B3 | Mains Gas | Electricity | Mains Gas | Electricity | 291 | 24862 | 40553 | 1073558 | 975962 | 81 | 292077 | 108177 | 496163 | 183764 | 138344 | 51238 | 1069082 | 971892 | 390835 | 144754 | 2435787
| Cork City | B3 |  |  | 9 | 999 | 1224 |  | 0 |  |  | 0 | 20827 | 7714 | 2073 | 768 |  | 0 | 1878 | 695 | 9177 | 9177 | 24778 | B3 | Mains Gas | Electricity | Mains Gas | Unknown | 1008 | 82809 | 139771 | 4214436 | 3831305 | 82 | 1073879 | 397733 | 1679786 | 622143 | 505968 | 187395 | 4033471 | 3666792 | 0 | 0 | 8705368
| Cork City | B3 | Bulk LPG (propane or butane) | Bulk LPG (propane or butane) | 2 | 195 | 267 | 11487 | 10443 | 80 | 0 | 0 | 4474 | 1657 | 945 | 350 | 9148 | 8316 | 0 | 0 | 20766 | 20766 | 26054 | B3 | Mains Gas | House Coal | Mains Gas | Electricity | 16 | 1642 | 2117 | 82299 | 74817 | 81 | 23522 | 21383 | 21546 | 7980 | 7560 | 2800 | 44749 | 40681 | 37108 | 13744 | 161405
| Cork City | B3 | Electricity | Electricity | 92 | 5779 | 12534 | 167405 | 62002 | 262 | 9755 | 8861 | 80104 | 29668 | 12680 | 4696 | 520528 | 192788 | 0 | 0 | 298015 | 298015 | 790472 | B3 | Mains Gas | House Coal | Mains Gas | Unknown | 13 | 1164 | 1848 | 62971 | 57247 | 85 | 16842 | 15311 | 21760 | 8059 | 6143 | 2275 | 56625 | 51477 | 0 | 0 | 134369
| Cork City | B3 | Heating Oil | Heating Oil | 2 | 490 | 270 | 34657 | 31506 | 86 | 7976 | 7251 | 11071 | 4100 | 1242 | 460 | 12105 | 11004 | 0 | 0 | 54322 | 54321 | 67051 | B3 | Mains Gas | Mains Gas | Bottled LPG | Electricity | 1 | 105 | 146 | 5011 | 4555 | 80 | 1052 | 957 | 2382 | 882 | 473 | 175 | 3908 | 3552 | 2485 | 920 | 11042
| Cork City | B3 | Mains Gas | Mains Gas | 387 | 30490 | 53835 | 1924239 | 1749308 | 83 | 173147 | 111655 | 591176 | 218954 | 189729 | 70270 | 1345249 | 1222954 | 22108 | 8188 | 3381329 | 3381329 | 4245648 | B3 | Mains Gas | Mains Gas | Mains Gas | Electricity | 348 | 32207 | 48843 | 1685939 | 1532672 | 81 | 274931 | 249937 | 620640 | 229867 | 164646 | 60980 | 1327678 | 1206980 | 503459 | 186466 | 3466902
| Cork City | C |  |  | 6 | 492 | 1042 |  | 0 |  |  | 0 | 10064 | 3727 | 2271 | 841 |  | 0 | 0 | 0 | 4568 | 4568 | 12335 | B3 | Mains Gas | Mains Gas | Mains Gas | Unknown | 1081 | 101499 | 150489 | 5772673 | 5247884 | 83 | 1115881 | 1014438 | 2057667 | 762099 | 524770 | 194359 | 4734389 | 4303990 | 0 | 0 | 11522770
| Cork City | C | Bulk LPG (propane or butane) | Bulk LPG (propane or butane) | 7 | 397 | 1284 | 35789 | 32535 | 82 | 0 | 0 | 9095 | 3368 | 3308 | 1225 | 24329 | 22117 | 0 | 0 | 59246 | 59245 | 72521 | B3 | Mains Gas | Mains Gas | Wood Pellets (in bags for seco | Unknown | 1 | 104 | 139 | 4449 | 4045 | 78 | 1102 | 1002 | 2531 | 937 | 473 | 175 | 5908 | 5371 | 0 | 0 | 11529
| Cork City | C | Electricity | Electricity | 451 | 31916 | 87637 | 2681673 | 993212 | 116 | 177537 | 93682 | 531112 | 196708 | 3276 | 1213 | 2803536 | 1038347 | 0 | 0 | 2323162 | 2323162 | 6197134 | B3 | Mains Gas | Manufactured Smokeless Fuel | Mains Gas | Electricity | 27 | 2729 | 3761 | 138085 | 125532 | 86 | 38484 | 32070 | 51918 | 19229 | 12758 | 4725 | 103553 | 94139 | 35051 | 12982 | 288676
| Cork City | C | Electricity | Mains Gas | 5 | 327 | 977 | 37392 | 13849 | 100 | 0 | 0 | 6316 | 2339 | 0 | 0 | 20285 | 18440 | 0 | 0 | 34628 | 34628 | 63993 | B3 | Mains Gas | Manufactured Smokeless Fuel | Mains Gas | Unknown | 194 | 17894 | 27050 | 1051792 | 956175 | 88 | 309420 | 257850 | 324299 | 120111 | 96875 | 35880 | 741578 | 674162 | 0 | 0 | 2044177
| Cork City | C | Electricity | Solid Multi-Fuel | 1 | 57 | 197 | 8030 | 2974 | 100 | 0 | 0 | 1035 | 383 | 0 | 0 | 2082 | 1893 | 0 | 0 | 5250 | 5250 | 11147 | B3 | Mains Gas | Solid Multi-Fuel | Mains Gas | Electricity | 67 | 6263 | 9518 | 332258 | 302052 | 82 | 95250 | 86591 | 138304 | 51224 | 31658 | 11725 | 275516 | 250469 | 14492 | 5368 | 707428
| Cork City | C | Heating Oil | Electricity | 1 | 56 | 211 | 4674 | 4249 | 85 | 1402 | 1275 | 680 | 252 | 621 | 230 | 4420 | 1637 | 0 | 0 | 7643 | 7643 | 11797 | B3 | Mains Gas | Solid Multi-Fuel | Mains Gas | Unknown | 121 | 11623 | 16981 | 676667 | 615152 | 85 | 172566 | 156878 | 228753 | 84723 | 59195 | 21924 | 512897 | 466270 | 0 | 0 | 1344948
| Cork City | C | Heating Oil | Heating Oil | 11 | 933 | 2218 | 91986 | 83623 | 88 | 23781 | 17439 | 17684 | 6549 | 6831 | 2530 | 41938 | 38125 | 4843 | 1794 | 150061 | 150060 | 187063 | B3 | Mains Gas | Unknown | Bulk LPG (propane or butane) | Unknown | 1 | 86 | 130 | 4877 | 4433 | 91 | 0 | 0 | 1163 | 431 | 473 | 175 | 4703 | 4276 | 0 | 0 | 9315
| Cork City | C | Mains Gas | Electricity | 2 | 85 | 391 | 7835 | 7123 | 79 | 0 | 0 | 1709 | 633 | 945 | 350 | 6139 | 2274 | 0 | 0 | 10379 | 10380 | 16628 | B3 | Mains Gas | Unknown | Electricity | Unknown | 2 | 234 | 297 | 16148 | 14680 | 85 | 0 | 0 | 3456 | 1280 | 2473 | 916 | 12699 | 4703 | 0 | 0 | 21580
| Cork City | C | Mains Gas | Mains Gas | 803 | 55488 | 144351 | 5080190 | 4618354 | 82 | 539678 | 370321 | 1103158 | 408577 | 391084 | 144846 | 2697105 | 2451914 | 102813 | 38079 | 8032091 | 8032091 | 9914028 | B3 | Mains Gas | Unknown | Mains Gas | Electricity | 1010 | 78659 | 140387 | 4216595 | 3833268 | 82 | 0 | 15702 | 1531238 | 567125 | 495489 | 183515 | 3495627 | 3177843 | 1241516 | 459821 | 8237274
| Cork City | D |  |  | 3 | 160 | 791 |  | 0 |  |  | 0 | 3445 | 1276 | 473 | 175 |  | 0 | 0 | 0 | 1451 | 1451 | 3918 | B3 | Mains Gas | Unknown | Mains Gas | Unknown | 6692 | 491909 | 923206 | 30748131 | 27952846 | 84 | 0 | 47176 | 9968128 | 3691899 | 3440753 | 1274353 | 23706210 | 21551100 | 0 | 0 | 54517374
| Cork City | D | Electricity | Bioethanol from renewable sour | 1 | 43 | 258 | 6189 | 2292 | 100 | 0 | 0 | 526 | 195 | 0 | 0 | 4445 | 1646 | 0 | 0 | 4133 | 4133 | 11160 | B3 | Mains Gas | Wood Chips | Mains Gas | Unknown | 1 | 184 | 126 | 13260 | 12055 | 90 | 1751 | 1591 | 3052 | 1130 | 473 | 175 | 4746 | 4315 | 0 | 0 | 19266
| Cork City | D | Electricity | Electricity | 543 | 35262 | 141688 | 4797154 | 1776724 | 100 | 372666 | 161719 | 661910 | 245152 | 8195 | 3035 | 3322790 | 1230663 | 4413 | 1634 | 3418927 | 3418927 | 9167128 | B3 | Mains Gas | Wood Logs | Mains Gas | Unknown | 11 | 800 | 1522 | 50573 | 45976 | 90 | 8171 | 7428 | 12430 | 4604 | 5549 | 2055 | 33880 | 30800 | 0 | 0 | 90863
| Cork City | D | Electricity | Mains Gas | 1 | 72 | 229 | 11332 | 4197 | 100 | 0 | 0 | 1057 | 392 | 0 | 0 | 4187 | 3807 | 0 | 0 | 8395 | 8396 | 16576 | B3 | Mains Gas | Wood Pellets (in bags for seco | Mains Gas | Unknown | 1 | 119 | 135 | 7742 | 7039 | 90 | 1195 | 1086 | 2261 | 837 | 473 | 175 | 4383 | 3985 | 0 | 0 | 13122
| Cork City | D | Heating Oil | Heating Oil | 7 | 924 | 1914 | 151595 | 137813 | 71 | 29553 | 25811 | 17413 | 6449 | 4347 | 1610 | 34667 | 31515 | 20458 | 7577 | 210776 | 210775 | 258033 | B3 | Solid Multi-Fuel | Unknown | Solid Multi-Fuel | Electricity | 1 | 218 | 140 | 21019 | 19108 | 76 | 0 | 2482 | 3187 | 1180 | 0 | 0 | 6358 | 5780 | 0 | 0 | 28551
| Cork City | D | Mains Gas | Electricity | 10 | 422 | 2654 | 65310 | 59372 | 82 | 0 | 0 | 7466 | 2765 | 4725 | 1750 | 34248 | 12684 | 0 | 0 | 76572 | 76571 | 111749 | B3 | Wood Pellets (bulk supply for | Electricity | Wood Pellets (bulk supply for | Unknown | 1 | 77 | 134 | 3730 | 3391 | 75 | 1212 | 449 | 933 | 346 | 351 | 130 | 4018 | 3653 | 0 | 0 | 7968
| Cork City | D | Mains Gas | Mains Gas | 194 | 11352 | 50409 | 1697585 | 1543260 | 81 | 279813 | 234373 | 220473 | 81657 | 91713 | 33968 | 604549 | 549590 | 62079 | 22992 | 2465839 | 2465840 | 2956212 | B3 | Wood Pellets (bulk supply for | Mains Gas | Wood Pellets (bulk supply for | Unknown | 60 | 3701 | 8065 | 197906 | 179914 | 75 | 20876 | 18978 | 45092 | 16701 | 21060 | 7800 | 211344 | 192131 | 0 | 0 | 415524
| Cork City | E |  |  | 4 | 233 | 1395 |  | 0 |  |  | 0 | 4749 | 1759 | 473 | 175 |  | 0 | 0 | 0 | 1934 | 1934 | 5222 | B3 | Wood Pellets (bulk supply for | Unknown | Mains Gas | Unknown | 1 | 73 | 131 | 4548 | 4135 | 75 | 0 | 0 | 892 | 330 | 0 | 0 | 4135 | 3759 | 0 | 0 | 8224
| Cork City | E | Electricity | Electricity | 313 | 18003 | 105057 | 3607023 | 1335935 | 100 | 289046 | 129073 | 355851 | 131797 | 4944 | 1831 | 1782214 | 660079 | 1017 | 377 | 2259091 | 2259092 | 6040095 | B3 | Wood Pellets (bulk supply for | Unknown | Wood Pellets (bulk supply for | Unknown | 5 | 347 | 694 | 19036 | 17305 | 75 | 0 | 0 | 8448 | 3129 | 1755 | 650 | 18903 | 17185 | 0 | 0 | 38269
| Cork City | E | Electricity | Manufactured Smokeless Fuel_Coal | 1 | 72 | 358 | 15032 | 5567 | 100 | 2570 | 2141 | 1745 | 646 | 0 | 0 | 4652 | 3877 | 1607 | 595 | 12827 | 12826 | 25606 | C |  | Unknown |  | Unknown | 1474 | 89665 | 270301 |  | 0 |  |  | 0 | 1796467 | 665358 | 307789 | 113996 |  | 0 | 191991 | 71108 | 850462
| Cork City | E | Heating Oil | Heating Oil | 5 | 358 | 1724 | 89166 | 81060 | 72 | 13795 | 11782 | 7565 | 2802 | 3105 | 1150 | 21865 | 19877 | 6201 | 2297 | 118968 | 118968 | 141697 | C | Biodiesel from renewable sourc | Electricity | Electricity | Unknown | 1 | 73 | 199 | 5633 | 2086 | 100 | 1408 | 522 | 1416 | 524 | 0 | 0 | 5990 | 2219 | 0 | 0 | 5351
| Cork City | E | Mains Gas | Electricity | 10 | 438 | 3415 | 86563 | 78693 | 79 | 4662 | 1727 | 10112 | 3745 | 4604 | 1705 | 42271 | 15656 | 0 | 0 | 101526 | 101526 | 148212 | C | Bottled LPG | Anthracite | Bottled LPG | Electricity | 1 | 137 | 170 | 12153 | 11048 | 80 | 1579 | 1435 | 2747 | 1017 | 351 | 130 | 3726 | 3387 | 2880 | 1067 | 18084
| Cork City | E | Mains Gas | Mains Gas | 77 | 4747 | 25295 | 939423 | 854021 | 81 | 200122 | 142495 | 91456 | 33873 | 36383 | 13475 | 249462 | 226783 | 44616 | 16524 | 1287171 | 1287171 | 1561462 | C | Bottled LPG | Bottled LPG | Bottled LPG | Electricity | 1 | 63 | 166 | 3902 | 3547 | 90 | 979 | 890 | 1465 | 543 | 473 | 175 | 3561 | 3237 | 0 | 0 | 8392
| Cork City | E | Manufactured Smokeless Fuel_Coal | Manufactured Smokeless Fuel_Coal | 1 | 47 | 364 | 7135 | 5946 | 55 | 981 | 363 | 1141 | 423 | 351 | 130 | 5304 | 4420 | 2146 | 795 | 12077 | 12077 | 17058 | C | Bottled LPG | Bottled LPG | Bottled LPG | Unknown | 3 | 227 | 537 | 20632 | 18757 | 86 | 3750 | 3410 | 2771 | 1026 | 1418 | 525 | 11999 | 10908 | 0 | 0 | 34625
| Cork City | E | Solid Multi-Fuel | Solid Multi-Fuel | 2 | 142 | 695 | 28044 | 25494 | 60 | 5770 | 4371 | 2601 | 963 | 702 | 260 | 10695 | 9722 | 1642 | 608 | 41419 | 41418 | 49454 | C | Bottled LPG | Electricity | Bottled LPG | Electricity | 1 | 59 | 192 | 3849 | 3499 | 89 | 2102 | 779 | 848 | 314 | 473 | 175 | 4119 | 3745 | 0 | 0 | 8511
| Cork City | E | Wood Logs | Electricity | 1 | 87 | 346 | 18075 | 16432 | 65 | 4747 | 3956 | 1861 | 689 | 0 | 0 | 5505 | 2039 | 0 | 0 | 23116 | 23116 | 30188 | C | Bottled LPG | Electricity | Bottled LPG | Unknown | 1 | 110 | 189 | 10696 | 9724 | 79 | 2182 | 808 | 2095 | 776 | 473 | 175 | 5338 | 4853 | 0 | 0 | 16335
| Cork City | F |  |  | 2 | 105 | 830 |  | 0 |  |  | 0 | 1717 | 636 | 473 | 175 |  | 0 | 0 | 0 | 811 | 811 | 2190 | C | Bottled LPG | House Coal | Bottled LPG | Electricity | 1 | 61 | 214 | 4463 | 4057 | 93 | 1461 | 1328 | 1413 | 523 | 473 | 175 | 3044 | 2767 | 2167 | 803 | 9654
| Cork City | F | Electricity | Electricity | 103 | 5102 | 42581 | 1303809 | 482892 | 100 | 162639 | 76538 | 98135 | 36346 | 1053 | 390 | 533040 | 197422 | 5351 | 1982 | 795571 | 795570 | 2104027 | C | Bottled LPG | Manufactured Smokeless Fuel | Bulk LPG (propane or butane) | Electricity | 1 | 82 | 208 | 7532 | 6847 | 73 | 1056 | 880 | 1602 | 593 | 473 | 175 | 4074 | 3704 | 2329 | 863 | 13062
| Cork City | F | Heating Oil | Electricity | 2 | 62 | 838 | 18051 | 16410 | 70 | 0 | 0 | 1515 | 561 | 1242 | 460 | 5257 | 1947 | 0 | 0 | 19378 | 19378 | 26065 | C | Bottled LPG | Solid Multi-Fuel | Bottled LPG | Electricity | 2 | 190 | 397 | 16793 | 15266 | 91 | 3965 | 3604 | 3556 | 1317 | 945 | 350 | 8120 | 7382 | 4661 | 1726 | 29647
| Cork City | F | Heating Oil | Heating Oil | 3 | 325 | 1239 | 90862 | 82602 | 85 | 19700 | 16894 | 6763 | 2505 | 1863 | 690 | 10461 | 9510 | 4436 | 1643 | 113844 | 113844 | 134085 | C | Bottled LPG | Solid Multi-Fuel | Bottled LPG | Unknown | 3 | 306 | 535 | 32006 | 29096 | 91 | 4878 | 4435 | 5256 | 1947 | 1769 | 655 | 10321 | 9383 | 0 | 0 | 45515
| Cork City | F | Mains Gas | Electricity | 3 | 120 | 1236 | 33998 | 30907 | 74 | 1947 | 721 | 2561 | 948 | 1418 | 525 | 9393 | 3479 | 0 | 0 | 36581 | 36580 | 49317 | C | Bottled LPG | Unknown | Bottled LPG | Electricity | 5 | 378 | 1002 | 36427 | 33115 | 81 | 0 | 0 | 6810 | 2522 | 2363 | 875 | 19553 | 17775 | 9713 | 3598 | 57885
| Cork City | F | Mains Gas | Mains Gas | 33 | 1839 | 13511 | 465378 | 423071 | 78 | 103688 | 91115 | 41315 | 15302 | 15120 | 5600 | 119503 | 108639 | 20334 | 7531 | 651258 | 651258 | 765338 | C | Bottled LPG | Unknown | Bottled LPG | Unknown | 9 | 673 | 1656 | 73992 | 67266 | 85 | 0 | 1063 | 13724 | 5083 | 4253 | 1575 | 30988 | 28171 | 0 | 0 | 103157
| Cork City | G |  |  | 3 | 121 | 1747 |  | 0 |  |  | 0 | 1985 | 735 | 0 | 0 |  | 0 | 0 | 0 | 735 | 735 | 1985 | C | Bottled LPG | Unknown | Mains Gas | Unknown | 3 | 130 | 486 | 9867 | 8970 | 91 | 0 | 0 | 3156 | 1169 | 1418 | 525 | 6519 | 5927 | 0 | 0 | 16590
| Cork City | G | Electricity | Electricity | 202 | 9910 | 122733 | 4348268 | 1610470 | 100 | 428739 | 259139 | 208831 | 77345 | 2042 | 756 | 1015038 | 375940 | 0 | 0 | 2323649 | 2323650 | 6002918 | C | Bulk LPG (propane or butane) | Bottled LPG | Bulk LPG (propane or butane) | Electricity | 2 | 212 | 361 | 21305 | 19368 | 84 | 1081 | 983 | 4643 | 1720 | 945 | 350 | 7339 | 6672 | 0 | 0 | 29093
| Cork City | G | Heating Oil | Heating Oil | 1 | 117 | 522 | 48347 | 43952 | 70 | 11908 | 10825 | 2528 | 936 | 972 | 360 | 5279 | 4799 | 3157 | 1169 | 62042 | 62041 | 72191 | C | Bulk LPG (propane or butane) | Bottled LPG | Bulk LPG (propane or butane) | Unknown | 3 | 229 | 577 | 27349 | 24862 | 83 | 3818 | 3471 | 3633 | 1346 | 1418 | 525 | 7828 | 7116 | 0 | 0 | 37320
| Cork City | G | Mains Gas | Electricity | 2 | 86 | 1038 | 29799 | 27090 | 67 | 2845 | 1054 | 1941 | 719 | 824 | 305 | 9467 | 3506 | 0 | 0 | 32674 | 32674 | 44876 | C | Bulk LPG (propane or butane) | Bulk LPG (propane or butane) | Bottled LPG | Electricity | 1 | 117 | 209 | 12617 | 11470 | 78 | 2308 | 2099 | 2642 | 978 | 473 | 175 | 6434 | 5849 | 0 | 0 | 20571
| Cork City | G | Mains Gas | Mains Gas | 12 | 616 | 6430 | 234790 | 213446 | 70 | 19600 | 14254 | 13532 | 5012 | 5549 | 2055 | 46075 | 41886 | 7755 | 2872 | 279525 | 279525 | 327301 | C | Bulk LPG (propane or butane) | Bulk LPG (propane or butane) | Bulk LPG (propane or butane) | Electricity | 27 | 2245 | 5196 | 188074 | 170976 | 79 | 39681 | 36074 | 46817 | 17340 | 12636 | 4680 | 117122 | 106475 | 24198 | 8962 | 344507
| Cork City | G | Manufactured Smokeless Fuel_Coal | Electricity | 2 | 94 | 1393 | 41679 | 34732 | 43 | 4558 | 1688 | 1516 | 561 | 351 | 130 | 12682 | 4697 | 0 | 0 | 41809 | 41808 | 60786 | C | Bulk LPG (propane or butane) | Bulk LPG (propane or butane) | Bulk LPG (propane or butane) | Unknown | 85 | 8121 | 15930 | 744333 | 676666 | 81 | 219176 | 199251 | 154925 | 57380 | 40001 | 14815 | 353793 | 321630 | 0 | 0 | 1269741
| Cork City | G | Manufactured Smokeless Fuel_Coal | Manufactured Smokeless Fuel_Coal | 1 | 72 | 710 | 37537 | 31281 | 30 | 0 | 0 | 873 | 323 | 351 | 130 | 12095 | 10079 | 0 | 0 | 41813 | 41813 | 50856 | C | Bulk LPG (propane or butane) | Bulk LPG (propane or butane) | Electricity | Unknown | 1 | 96 | 181 | 7612 | 6920 | 83 | 702 | 638 | 1516 | 561 | 473 | 175 | 7035 | 2605 | 0 | 0 | 10900
| Cork City | G | Solid Multi-Fuel | Solid Multi-Fuel | 2 | 82 | 1110 | 22036 | 20033 | 53 | 6342 | 2349 | 1532 | 568 | 351 | 130 | 12874 | 11704 | 1661 | 615 | 35399 | 35399 | 44796 | C | Bulk LPG (propane or butane) | Electricity | Bulk LPG (propane or butane) | Electricity | 29 | 2230 | 5295 | 173507 | 157733 | 80 | 48563 | 17986 | 45157 | 16725 | 13203 | 4890 | 95926 | 87206 | 38182 | 14141 | 298681
| Cork County | A | Electricity | Electricity | 28 | 2471 | 1619 | -13557 | -5021 | 466 | 673 | 528 | 31852 | 11797 | 19874 | 7361 | 99898 | 36999 | 0 | 0 | 51664 | 61706 | 165854 | C | Bulk LPG (propane or butane) | Electricity | Bulk LPG (propane or butane) | Unknown | 98 | 6972 | 18012 | 630530 | 573209 | 83 | 159312 | 59004 | 134868 | 49951 | 41148 | 15240 | 303130 | 275573 | 0 | 0 | 972977
| Cork County | A | Heating Oil | Heating Oil | 1 | 263 | 70 | 5667 | 5151 | 95 | 777 | 707 | 6404 | 2372 | 621 | 230 | 4996 | 4542 | 0 | 0 | 13001 | 13002 | 18465 | C | Bulk LPG (propane or butane) | House Coal | Bulk LPG (propane or butane) | Unknown | 6 | 738 | 1072 | 68079 | 61890 | 92 | 22113 | 20103 | 15031 | 5567 | 5738 | 2125 | 18991 | 17265 | 0 | 0 | 106950
| Cork County | A | Mains Gas | Mains Gas | 37 | 2656 | 2011 | 15551 | 14138 | 90 | 0 | 0 | 32361 | 11986 | 17483 | 6475 | 79914 | 72649 | 0 | 0 | 105247 | 105248 | 145309 | C | Bulk LPG (propane or butane) | Manufactured Smokeless Fuel | Bulk LPG (propane or butane) | Electricity | 4 | 294 | 712 | 20145 | 18313 | 86 | 5734 | 4778 | 6219 | 2304 | 1890 | 700 | 13637 | 12398 | 4686 | 1736 | 40228
| Cork County | B1 |  |  | 18 | 1088 | 1603 |  | 0 |  |  | 0 | 15493 | 5738 | 6561 | 2430 |  | 0 | 25015 | 9265 | 17433 | 17433 | 47069 | C | Bulk LPG (propane or butane) | Manufactured Smokeless Fuel | Bulk LPG (propane or butane) | Unknown | 32 | 2157 | 6116 | 201434 | 183122 | 82 | 58109 | 48424 | 37749 | 13981 | 14270 | 5285 | 100077 | 90979 | 0 | 0 | 341791
| Cork County | B1 | Electricity | Electricity | 4 | 777 | 352 | 25369 | 9396 | 400 | 2933 | 2666 | 13750 | 5093 | 3639 | 1348 | 20756 | 7687 | 0 | 0 | 26189 | 26190 | 66447 | C | Bulk LPG (propane or butane) | Manufactured Smokeless Fuel | Electricity | Unknown | 1 | 92 | 216 | 7340 | 6672 | 81 | 2292 | 1910 | 2230 | 826 | 473 | 175 | 7396 | 2739 | 0 | 0 | 12323
| Cork County | B1 | Heating Oil | Heating Oil | 2 | 464 | 184 | 17983 | 16348 | 94 | 2117 | 1764 | 6922 | 2564 | 4065 | 1506 | 11277 | 10251 | 0 | 0 | 32433 | 32433 | 42364 | C | Bulk LPG (propane or butane) | Peat Briquettes | Bulk LPG (propane or butane) | Unknown | 4 | 375 | 702 | 29532 | 26847 | 83 | 8839 | 8035 | 8346 | 3091 | 1890 | 700 | 16839 | 15308 | 0 | 0 | 53981
| Cork County | B1 | Mains Gas | Mains Gas | 183 | 14652 | 17013 | 421920 | 383564 | 90 | 2476 | 2401 | 292499 | 108333 | 91158 | 33762 | 552093 | 501903 | 2102 | 778 | 1030741 | 1030741 | 1362248 | C | Bulk LPG (propane or butane) | Solid Multi-Fuel | Bulk LPG (propane or butane) | Electricity | 23 | 2345 | 4330 | 205956 | 187233 | 80 | 48431 | 44028 | 47490 | 17589 | 10625 | 3935 | 99776 | 90705 | 33055 | 12243 | 355733
| Cork County | B2 |  |  | 39 | 2896 | 4301 |  | 0 |  |  | 0 | 55839 | 20681 | 14656 | 5428 |  | 0 | 35417 | 13117 | 39227 | 39226 | 105912 | C | Bulk LPG (propane or butane) | Solid Multi-Fuel | Bulk LPG (propane or butane) | Unknown | 36 | 3498 | 6788 | 346462 | 314966 | 82 | 86254 | 78413 | 69243 | 25646 | 17942 | 6645 | 135657 | 123324 | 0 | 0 | 548994
| Cork County | B2 | Bottled LPG | Bottled LPG | 2 | 209 | 242 | 12392 | 11266 | 81 | 0 | 0 | 4122 | 1527 | 945 | 350 | 7753 | 7048 | 0 | 0 | 20191 | 20191 | 25212 | C | Bulk LPG (propane or butane) | Unknown | Bottled LPG | Unknown | 2 | 132 | 391 | 13577 | 12343 | 82 | 0 | 0 | 2791 | 1034 | 945 | 350 | 9217 | 8379 | 0 | 0 | 22105
| Cork County | B2 | Bulk LPG (propane or butane) | Bulk LPG (propane or butane) | 3 | 387 | 352 | 18632 | 16938 | 85 | 979 | 362 | 8328 | 3084 | 1418 | 525 | 16291 | 14810 | 0 | 0 | 35720 | 35719 | 45648 | C | Bulk LPG (propane or butane) | Unknown | Bulk LPG (propane or butane) | Electricity | 79 | 5082 | 15028 | 492300 | 447546 | 85 | 0 | 0 | 107448 | 39795 | 25272 | 9360 | 213803 | 194366 | 113731 | 42123 | 733190
| Cork County | B2 | Electricity | Electricity | 16 | 1691 | 1888 | 69417 | 25710 | 167 | 1603 | 1457 | 22296 | 8258 | 1292 | 479 | 108161 | 40059 | 0 | 0 | 75963 | 75963 | 202769 | C | Bulk LPG (propane or butane) | Unknown | Bulk LPG (propane or butane) | Unknown | 552 | 36311 | 97978 | 3684438 | 3349489 | 82 | 0 | 699 | 727602 | 269482 | 268531 | 99456 | 1738343 | 1580311 | 0 | 0 | 5299437
| Cork County | B2 | Heating Oil | Heating Oil | 9 | 1743 | 1038 | 112722 | 102475 | 94 | 12241 | 11128 | 27987 | 10366 | 6993 | 2590 | 40199 | 36544 | 0 | 0 | 163102 | 163103 | 200142 | C | Bulk LPG (propane or butane) | Unknown | Electricity | Unknown | 8 | 732 | 1514 | 70252 | 63866 | 81 | 0 | 0 | 17844 | 6609 | 3780 | 1400 | 45264 | 16764 | 0 | 0 | 88639
| Cork County | B2 | Mains Gas | Mains Gas | 544 | 46546 | 62479 | 2227464 | 2024967 | 86 | 71577 | 51869 | 925389 | 342737 | 273300 | 101222 | 1822402 | 1656729 | 12262 | 4541 | 4182065 | 4182065 | 5332394 | C | Bulk LPG (propane or butane) | Wood Logs | Bulk LPG (propane or butane) | Electricity | 1 | 91 | 182 | 6864 | 6240 | 93 | 2247 | 2043 | 1656 | 613 | 473 | 175 | 2790 | 2536 | 2440 | 904 | 12511
| Cork County | B3 |  |  | 28 | 2048 | 3835 |  | 0 |  |  | 0 | 38691 | 14330 | 11087 | 4106 |  | 0 | 5143 | 1905 | 20341 | 20341 | 54921 | C | Bulk LPG (propane or butane) | Wood Logs | Bulk LPG (propane or butane) | Unknown | 7 | 612 | 1215 | 64062 | 58238 | 80 | 8537 | 7761 | 9723 | 3601 | 1553 | 575 | 23125 | 21023 | 0 | 0 | 91198
| Cork County | B3 | Bulk LPG (propane or butane) | Bulk LPG (propane or butane) | 12 | 1439 | 1665 | 92669 | 84244 | 80 | 10036 | 8887 | 28730 | 10641 | 7304 | 2705 | 59907 | 54461 | 0 | 0 | 160938 | 160938 | 198646 | C | Electricity | Bottled LPG | Electricity | Unknown | 4 | 376 | 847 | 35815 | 13265 | 100 | 3697 | 3361 | 5739 | 2125 | 0 | 0 | 34141 | 12645 | 0 | 0 | 31396
| Cork County | B3 | Bulk LPG (propane or butane) | Mains Gas | 1 | 67 | 142 | 5333 | 4848 | 90 | 0 | 0 | 1636 | 606 | 473 | 175 | 2116 | 1924 | 0 | 0 | 7553 | 7553 | 9558 | C | Electricity | Bulk LPG (propane or butane) | Electricity | Unknown | 2 | 283 | 393 | 32580 | 12067 | 100 | 2341 | 2128 | 3445 | 1276 | 0 | 0 | 17181 | 6363 | 0 | 0 | 21834
| Cork County | B3 | Electricity | Electricity | 40 | 3128 | 5573 | 124375 | 46065 | 134 | 14773 | 9637 | 47229 | 17492 | 4951 | 1834 | 246879 | 91437 | 0 | 0 | 166464 | 166465 | 438207 | C | Electricity | Electricity | Biodiesel from renewable sourc | Unknown | 2 | 126 | 383 | 8249 | 3055 | 100 | 1495 | 554 | 2219 | 822 | 0 | 0 | 12097 | 4480 | 0 | 0 | 8911
| Cork County | B3 | Heating Oil | Electricity | 1 | 167 | 145 | 9640 | 8763 | 85 | 1401 | 1273 | 2029 | 751 | 0 | 0 | 11034 | 4087 | 0 | 0 | 14875 | 14874 | 24104 | C | Electricity | Electricity | Bulk LPG (propane or butane) | Unknown | 1 | 49 | 152 | 3414 | 1265 | 100 | 379 | 141 | 592 | 219 | 0 | 0 | 3021 | 2746 | 0 | 0 | 4371
| Cork County | B3 | Heating Oil | Heating Oil | 22 | 2756 | 3082 | 200151 | 181955 | 90 | 36292 | 31907 | 60431 | 22382 | 17075 | 6324 | 92878 | 84435 | 0 | 0 | 327003 | 327003 | 406827 | C | Electricity | Electricity | Electricity | Electricity | 416 | 31606 | 81452 | 2455003 | 909260 | 101 | 360731 | 133604 | 615412 | 227930 | 10478 | 3881 | 2612733 | 967679 | 143382 | 53104 | 2295459
| Cork County | B3 | Mains Gas | Mains Gas | 878 | 69680 | 121952 | 4566196 | 4151088 | 83 | 318573 | 224025 | 1419903 | 525890 | 430323 | 159379 | 2944028 | 2676389 | 47962 | 17764 | 7754534 | 7754535 | 9726985 | C | Electricity | Electricity | Electricity | Unknown | 11630 | 823236 | 2265086 | 59910217 | 22188969 | 102 | 10982986 | 4067772 | 16585932 | 6142938 | 356535 | 132050 | 72535178 | 26864881 | 0 | 0 | 59396609
| Cork County | B3 | Solid Multi-Fuel | Solid Multi-Fuel | 1 | 218 | 140 | 21019 | 19108 | 76 | 0 | 2482 | 3187 | 1180 | 0 | 0 | 6358 | 5780 | 0 | 0 | 28551 | 28550 | 30564 | C | Electricity | Electricity | Mains Gas | Unknown | 6 | 753 | 1177 | 81211 | 30078 | 100 | 17875 | 6620 | 18118 | 6710 | 0 | 0 | 29579 | 26890 | 0 | 0 | 70299
| Cork County | C |  |  | 46 | 3078 | 8191 |  | 0 |  |  | 0 | 54897 | 20332 | 10196 | 3776 |  | 0 | 0 | 0 | 24109 | 24108 | 65093 | C | Electricity | Electricity | Solid Multi-Fuel | Unknown | 2 | 137 | 378 | 14132 | 5234 | 100 | 3533 | 1309 | 3269 | 1211 | 0 | 0 | 4964 | 4513 | 0 | 0 | 12266
| Cork County | C | Bottled LPG | Bottled LPG | 1 | 93 | 160 | 7647 | 6952 | 91 | 0 | 0 | 2262 | 838 | 473 | 175 | 2321 | 2110 | 2113 | 782 | 10857 | 10857 | 14816 | C | Electricity | House Coal | Electricity | Unknown | 16 | 1412 | 3192 | 131122 | 48564 | 100 | 24329 | 22117 | 24775 | 9176 | 0 | 0 | 105180 | 38955 | 0 | 0 | 118812
| Cork County | C | Bulk LPG (propane or butane) | Bottled LPG | 1 | 46 | 176 | 4799 | 4363 | 90 | 0 | 0 | 1121 | 415 | 473 | 175 | 1705 | 1550 | 0 | 0 | 6503 | 6503 | 8098 | C | Electricity | Mains Gas | Electricity | Unknown | 26 | 1828 | 5076 | 144522 | 53527 | 106 | 15071 | 13701 | 37659 | 13948 | 1233 | 457 | 164896 | 61072 | 0 | 0 | 142704
| Cork County | C | Bulk LPG (propane or butane) | Bulk LPG (propane or butane) | 19 | 1297 | 3385 | 120953 | 109957 | 81 | 12012 | 9478 | 23496 | 8702 | 8978 | 3325 | 60787 | 55261 | 4157 | 1540 | 188264 | 188263 | 230383 | C | Electricity | Mains Gas | Mains Gas | Unknown | 1 | 106 | 172 | 8425 | 3121 | 250 | 1106 | 1006 | 2526 | 935 | 1810 | 670 | 4369 | 3972 | 0 | 0 | 9704
| Cork County | C | Electricity | Electricity | 739 | 55129 | 144796 | 4609089 | 1707070 | 109 | 391223 | 149631 | 1033541 | 382793 | 28592 | 10590 | 4775705 | 1768780 | 5761 | 2134 | 4020997 | 4020998 | 10843911 | C | Electricity | Manufactured Smokeless Fuel | Electricity | Electricity | 3 | 264 | 617 | 24307 | 9002 | 100 | 2643 | 2203 | 5315 | 1968 | 0 | 0 | 21867 | 8099 | 0 | 0 | 21272
| Cork County | C | Electricity | Mains Gas | 2 | 138 | 444 | 22364 | 8283 | 100 | 0 | 0 | 1678 | 622 | 0 | 0 | 2963 | 2694 | 3582 | 1327 | 12925 | 12926 | 30587 | C | Electricity | Manufactured Smokeless Fuel | Electricity | Unknown | 132 | 9753 | 26907 | 776726 | 287676 | 102 | 158453 | 132044 | 188048 | 69647 | 905 | 335 | 853576 | 316139 | 0 | 0 | 805842
| Cork County | C | Heating Oil | Electricity | 1 | 46 | 190 | 4313 | 3921 | 93 | 0 | 0 | 559 | 207 | 621 | 230 | 3195 | 1183 | 0 | 0 | 5541 | 5541 | 8688 | C | Electricity | Manufactured Smokeless Fuel | Manufactured Smokeless Fuel | Electricity | 1 | 41 | 197 | 1800 | 667 | 356 | 487 | 406 | 493 | 183 | 164 | 61 | 3554 | 2962 | 1473 | 546 | 4823
| Cork County | C | Heating Oil | Heating Oil | 110 | 11884 | 20895 | 1209726 | 1099751 | 88 | 263212 | 229317 | 239362 | 88653 | 71469 | 26470 | 477444 | 434040 | 56687 | 20995 | 1899226 | 1899226 | 2317900 | C | Electricity | Peat Briquettes | Electricity | Unknown | 3 | 186 | 612 | 14814 | 5487 | 100 | 3048 | 2771 | 2673 | 990 | 0 | 0 | 17147 | 6351 | 0 | 0 | 15598
| Cork County | C | Mains Gas | Electricity | 2 | 97 | 379 | 5561 | 5055 | 79 | 784 | 290 | 1658 | 614 | 945 | 350 | 9652 | 3575 | 0 | 0 | 9884 | 9884 | 18600 | C | Electricity | Sod Peat | Electricity | Unknown | 3 | 157 | 630 | 7100 | 2630 | 100 | 851 | 773 | 2634 | 976 | 0 | 0 | 22383 | 8290 | 0 | 0 | 12669
| Cork County | C | Mains Gas | Mains Gas | 1384 | 97361 | 244480 | 8920058 | 8109143 | 81 | 746684 | 554299 | 2015462 | 746468 | 661338 | 244940 | 4647826 | 4225297 | 181519 | 67229 | 13947376 | 13947376 | 17172887 | C | Electricity | Solid Multi-Fuel | Electricity | Electricity | 4 | 322 | 873 | 37412 | 13856 | 100 | 5645 | 5132 | 7600 | 2815 | 0 | 0 | 27955 | 10354 | 1985 | 735 | 32892
| Cork County | C | Wood Pellets (bulk supply for | Wood Pellets (bulk supply for | 1 | 136 | 211 | 18756 | 17051 | 85 | 2684 | 2237 | 1652 | 612 | 351 | 130 | 5136 | 4669 | 0 | 0 | 24699 | 24699 | 28579 | C | Electricity | Solid Multi-Fuel | Electricity | Unknown | 124 | 9482 | 25145 | 811480 | 300548 | 135 | 137892 | 125356 | 187041 | 69274 | 9645 | 3572 | 793281 | 293808 | 0 | 0 | 792559
| Cork County | D |  |  | 14 | 689 | 3779 |  | 0 |  |  | 0 | 13473 | 4990 | 2390 | 885 |  | 0 | 7510 | 2781 | 8656 | 8656 | 23373 | C | Electricity | Unknown | Bottled LPG | Unknown | 4 | 291 | 674 | 36243 | 13423 | 100 | 0 | 0 | 3547 | 1314 | 486 | 180 | 8785 | 7986 | 0 | 0 | 22903
| Cork County | D | Bottled LPG | Bottled LPG | 1 | 90 | 235 | 10768 | 9789 | 80 | 3043 | 2766 | 2197 | 814 | 351 | 130 | 4819 | 4381 | 0 | 0 | 17880 | 17880 | 21178 | C | Electricity | Unknown | Bulk LPG (propane or butane) | Unknown | 1 | 72 | 214 | 10036 | 3717 | 100 | 0 | 0 | 1559 | 578 | 0 | 0 | 3875 | 3522 | 0 | 0 | 7817
| Cork County | D | Bulk LPG (propane or butane) | Bulk LPG (propane or butane) | 6 | 486 | 1539 | 65205 | 59278 | 79 | 16832 | 15301 | 10598 | 3925 | 2714 | 1005 | 22477 | 20434 | 5897 | 2184 | 102127 | 102127 | 123723 | C | Electricity | Unknown | Electricity | Electricity | 108 | 7490 | 21363 | 635576 | 235398 | 100 | 0 | 3422 | 142754 | 52872 | 2649 | 981 | 642547 | 237980 | 65065 | 24098 | 554752
| Cork County | D | Electricity | Biodiesel from renewable sourc | 1 | 76 | 266 | 8923 | 3305 | 100 | 0 | 0 | 1846 | 684 | 351 | 130 | 6759 | 2503 | 2242 | 830 | 7452 | 7452 | 20121 | C | Electricity | Unknown | Electricity | Unknown | 4836 | 337229 | 945108 | 29263099 | 10838185 | 108 | 647 | 250342 | 6444063 | 2386690 | 194593 | 72071 | 30012117 | 11115599 | 0 | 0 | 24662887
| Cork County | D | Electricity | Electricity | 1013 | 69155 | 265774 | 9407315 | 3484191 | 100 | 967470 | 391071 | 1376378 | 509770 | 24134 | 8939 | 6407504 | 2373149 | 9324 | 3453 | 6770573 | 6770573 | 18192125 | C | Electricity | Unknown | Heating Oil | Unknown | 53 | 4100 | 10116 | 494325 | 183083 | 100 | 0 | 0 | 98594 | 36516 | 0 | 0 | 189706 | 172460 | 0 | 0 | 392059
| Cork County | D | Heating Oil | Electricity | 3 | 161 | 780 | 17690 | 16082 | 79 | 883 | 327 | 3573 | 1323 | 1863 | 690 | 17032 | 6308 | 0 | 0 | 24730 | 24730 | 41041 | C | Electricity | Unknown | Mains Gas | Electricity | 2 | 138 | 444 | 22364 | 8283 | 100 | 0 | 0 | 1678 | 622 | 0 | 0 | 2963 | 2694 | 3582 | 1327 | 12925
| Cork County | D | Heating Oil | Heating Oil | 67 | 6298 | 17280 | 931325 | 846659 | 83 | 203214 | 176482 | 124281 | 46030 | 42930 | 15900 | 293883 | 267166 | 56765 | 21024 | 1373262 | 1373261 | 1652398 | C | Electricity | Unknown | Mains Gas | Unknown | 7 | 474 | 1382 | 58521 | 21675 | 100 | 0 | 0 | 8486 | 3143 | 594 | 220 | 26182 | 23802 | 0 | 0 | 48839
| Cork County | D | Mains Gas | Electricity | 2 | 98 | 516 | 12901 | 11728 | 78 | 1190 | 1082 | 2382 | 882 | 945 | 350 | 7982 | 2956 | 0 | 0 | 16998 | 16998 | 25400 | C | Electricity | Unknown | Solid Multi-Fuel | Unknown | 2 | 102 | 381 | 13343 | 4942 | 100 | 0 | 0 | 2090 | 774 | 0 | 0 | 4104 | 3731 | 0 | 0 | 9447
| Cork County | D | Mains Gas | Mains Gas | 225 | 13490 | 58260 | 1943902 | 1767183 | 80 | 265289 | 205255 | 264638 | 98014 | 107811 | 39930 | 837171 | 761064 | 83222 | 30823 | 2902270 | 2902269 | 3502033 | C | Electricity | Wood Chips | Electricity | Unknown | 1 | 69 | 157 | 3262 | 1208 | 100 | 202 | 184 | 1583 | 586 | 0 | 0 | 5859 | 2170 | 0 | 0 | 4148
| Cork County | D | Mains Gas | Wood Logs | 1 | 45 | 247 | 6302 | 5729 | 90 | 760 | 691 | 550 | 204 | 473 | 175 | 3041 | 2764 | 0 | 0 | 9563 | 9563 | 11126 | C | Electricity | Wood Logs | Electricity | Electricity | 1 | 49 | 196 | 3492 | 1293 | 100 | 527 | 479 | 597 | 221 | 0 | 0 | 4980 | 1844 | 0 | 0 | 3838
| Cork County | D | Solid Multi-Fuel | Solid Multi-Fuel | 9 | 555 | 2435 | 66605 | 60550 | 61 | 7256 | 4923 | 12392 | 4589 | 3429 | 1270 | 42256 | 38414 | 14745 | 5461 | 115208 | 115207 | 146683 | C | Electricity | Wood Logs | Electricity | Unknown | 4 | 248 | 819 | 20202 | 7482 | 166 | 3045 | 2768 | 4538 | 1681 | 351 | 130 | 22486 | 8328 | 0 | 0 | 20389
| Cork County | D | Wood Logs | Wood Logs | 1 | 45 | 266 | 5533 | 5030 | 65 | 981 | 363 | 545 | 202 | 351 | 130 | 2817 | 2561 | 1670 | 619 | 8905 | 8905 | 11897 | C | Electricity - Standard Domesti | Electricity | Electricity | Unknown | 1 | 62 | 207 | 5372 | 1990 | 100 | 948 | 351 | 863 | 319 | 0 | 0 | 5681 | 2104 | 0 | 0 | 4764
| Cork County | E |  |  | 5 | 230 | 1766 |  | 0 |  |  | 0 | 4598 | 1703 | 473 | 175 |  | 0 | 0 | 0 | 1878 | 1878 | 5071 | C | Heating Oil | Anthracite | Heating Oil | Electricity | 1 | 173 | 198 | 17442 | 15856 | 95 | 5820 | 5291 | 3159 | 1170 | 621 | 230 | 3993 | 3630 | 3261 | 1208 | 27386
| Cork County | E | Bulk LPG (propane or butane) | Bulk LPG (propane or butane) | 1 | 93 | 375 | 27218 | 24743 | 70 | 0 | 0 | 2278 | 844 | 972 | 360 | 4599 | 4181 | 0 | 0 | 30128 | 30128 | 35067 | C | Heating Oil | Bottled LPG | Heating Oil | Electricity | 11 | 1904 | 2218 | 222572 | 202338 | 78 | 41835 | 38032 | 38038 | 14088 | 7182 | 2660 | 55192 | 50175 | 17714 | 6561 | 313854
| Cork County | E | Electricity | Electricity | 650 | 38815 | 219182 | 7679988 | 2844440 | 100 | 733923 | 335898 | 790181 | 292660 | 17616 | 6524 | 3863957 | 1431095 | 12485 | 4624 | 4915241 | 4915241 | 13098150 | C | Heating Oil | Bottled LPG | Heating Oil | Unknown | 10 | 1765 | 1887 | 182192 | 165629 | 86 | 67448 | 61317 | 35338 | 13088 | 6210 | 2300 | 59632 | 54211 | 0 | 0 | 296545
| Cork County | E | Electricity | House Coal | 1 | 45 | 365 | 8133 | 3012 | 100 | 736 | 669 | 769 | 285 | 0 | 0 | 6819 | 6199 | 0 | 0 | 10165 | 10165 | 16457 | C | Heating Oil | Bulk LPG (propane or butane) | Heating Oil | Unknown | 2 | 243 | 364 | 24946 | 22678 | 93 | 5241 | 4764 | 4441 | 1645 | 1242 | 460 | 8342 | 7584 | 0 | 0 | 37131
| Cork County | E | Electricity | Mains Gas | 1 | 76 | 375 | 19663 | 7283 | 100 | 4005 | 3641 | 1765 | 654 | 0 | 0 | 3190 | 2900 | 0 | 0 | 14478 | 14478 | 28623 | C | Heating Oil | Electricity | Electricity | Unknown | 2 | 171 | 405 | 16675 | 15159 | 82 | 3530 | 1307 | 3339 | 1237 | 1242 | 460 | 9504 | 3520 | 0 | 0 | 21683
| Cork County | E | Heating Oil | Electricity | 6 | 423 | 1987 | 82788 | 75262 | 79 | 6802 | 6184 | 7916 | 2932 | 3726 | 1380 | 40195 | 14887 | 0 | 0 | 100644 | 100645 | 141427 | C | Heating Oil | Electricity | Heating Oil | Electricity | 57 | 4992 | 11236 | 453231 | 412028 | 85 | 115161 | 42652 | 103949 | 38500 | 38585 | 14291 | 213438 | 194035 | 95958 | 35540 | 737045
| Cork County | E | Heating Oil | Heating Oil | 40 | 3646 | 13720 | 792039 | 720035 | 81 | 153493 | 133426 | 75461 | 27949 | 26244 | 9720 | 163018 | 148198 | 63817 | 23636 | 1062964 | 1062964 | 1274072 | C | Heating Oil | Electricity | Heating Oil | Unknown | 63 | 6037 | 11638 | 516276 | 469342 | 86 | 136301 | 50482 | 119888 | 44403 | 39906 | 14780 | 303877 | 276252 | 0 | 0 | 855259
| Cork County | E | House Coal | House Coal | 5 | 239 | 1714 | 37165 | 33786 | 55 | 5575 | 2065 | 5507 | 2040 | 1755 | 650 | 21573 | 19611 | 9996 | 3702 | 61854 | 61854 | 81571 | C | Heating Oil | Heating Oil | Heating Oil | Electricity | 6 | 800 | 1203 | 89344 | 81222 | 83 | 10486 | 9532 | 14505 | 5372 | 4347 | 1610 | 22546 | 20496 | 16859 | 6244 | 124477
| Cork County | E | Mains Gas | Electricity | 5 | 192 | 1704 | 40222 | 36566 | 70 | 3611 | 2234 | 4061 | 1504 | 1418 | 525 | 17114 | 6339 | 0 | 0 | 47167 | 47168 | 66426 | C | Heating Oil | Heating Oil | Heating Oil | Unknown | 11 | 1714 | 2129 | 198182 | 180166 | 82 | 27460 | 24964 | 33787 | 12514 | 7425 | 2750 | 71399 | 64908 | 0 | 0 | 285302
| Cork County | E | Mains Gas | Mains Gas | 62 | 3649 | 20752 | 711005 | 646369 | 79 | 111522 | 92089 | 79479 | 29437 | 30699 | 11370 | 249445 | 226768 | 41842 | 15497 | 1021530 | 1021530 | 1223992 | C | Heating Oil | Heating Oil | Manufactured Smokeless Fuel | Unknown | 1 | 94 | 159 | 7480 | 6800 | 85 | 1032 | 938 | 1150 | 426 | 621 | 230 | 4687 | 3906 | 0 | 0 | 12299
| Cork County | E | Solid Multi-Fuel | Electricity | 1 | 61 | 306 | 6426 | 5841 | 50 | 832 | 308 | 1486 | 550 | 351 | 130 | 9539 | 3533 | 0 | 0 | 10363 | 10362 | 18634 | C | Heating Oil | House Coal | Electricity | Unknown | 1 | 56 | 211 | 4674 | 4249 | 85 | 1402 | 1275 | 680 | 252 | 621 | 230 | 4420 | 1637 | 0 | 0 | 7643
| Cork County | E | Solid Multi-Fuel | Solid Multi-Fuel | 9 | 430 | 3027 | 72918 | 66289 | 55 | 2463 | 2239 | 10192 | 3775 | 3159 | 1170 | 38484 | 34986 | 16893 | 6257 | 114716 | 114716 | 144109 | C | Heating Oil | House Coal | Heating Oil | Electricity | 37 | 5211 | 7102 | 540107 | 491006 | 84 | 117800 | 107091 | 107996 | 39999 | 23409 | 8670 | 178835 | 162577 | 58300 | 21592 | 830935
| Cork County | F |  |  | 3 | 135 | 1212 |  | 0 |  |  | 0 | 3191 | 1182 | 824 | 305 |  | 0 | 0 | 0 | 1487 | 1487 | 4015 | C | Heating Oil | House Coal | Heating Oil | Unknown | 50 | 6081 | 9403 | 606594 | 551449 | 86 | 140210 | 127464 | 122428 | 45344 | 33858 | 12540 | 248356 | 225778 | 0 | 0 | 962575
| Cork County | F | Electricity | Electricity | 263 | 14049 | 108935 | 3704416 | 1372006 | 100 | 410502 | 193136 | 287483 | 106475 | 4479 | 1659 | 1419446 | 525721 | 10349 | 3833 | 2202830 | 2202830 | 5836675 | C | Heating Oil | Mains Gas | Heating Oil | Unknown | 3 | 366 | 596 | 36683 | 33348 | 91 | 10432 | 9483 | 7578 | 2807 | 1863 | 690 | 15736 | 14305 | 0 | 0 | 60633
| Cork County | F | Heating Oil | Electricity | 1 | 103 | 446 | 28243 | 25676 | 65 | 7052 | 5877 | 2498 | 925 | 621 | 230 | 7317 | 2710 | 0 | 0 | 35418 | 35418 | 45731 | C | Heating Oil | Manufactured Smokeless Fuel | Electricity | Unknown | 4 | 213 | 781 | 20095 | 18269 | 85 | 0 | 0 | 2589 | 959 | 2484 | 920 | 16320 | 6045 | 0 | 0 | 26192
| Cork County | F | Heating Oil | Heating Oil | 18 | 1622 | 7290 | 422147 | 383770 | 78 | 74518 | 65891 | 36365 | 13469 | 11178 | 4140 | 88925 | 80841 | 25038 | 9273 | 557383 | 557384 | 658171 | C | Heating Oil | Manufactured Smokeless Fuel | Heating Oil | Electricity | 78 | 8294 | 15278 | 797225 | 724750 | 86 | 198144 | 165120 | 166574 | 61694 | 49221 | 18230 | 308814 | 280740 | 161842 | 59941 | 1310476
| Cork County | F | Mains Gas | Mains Gas | 23 | 1293 | 9542 | 351762 | 319784 | 78 | 33878 | 28217 | 29831 | 11049 | 11570 | 4285 | 91837 | 83488 | 19706 | 7299 | 454121 | 454122 | 538584 | C | Heating Oil | Manufactured Smokeless Fuel | Heating Oil | Unknown | 89 | 10796 | 16796 | 1081693 | 983357 | 89 | 273902 | 228252 | 211507 | 78336 | 60588 | 22440 | 459733 | 417939 | 0 | 0 | 1730324
| Cork County | F | Solid Multi-Fuel | Electricity | 1 | 46 | 436 | 13552 | 12320 | 60 | 2218 | 821 | 1125 | 417 | 0 | 0 | 3208 | 1188 | 0 | 0 | 14746 | 14746 | 20103 | C | Heating Oil | Peat Briquettes | Heating Oil | Electricity | 3 | 326 | 582 | 33840 | 30764 | 89 | 5925 | 5386 | 5027 | 1862 | 1863 | 690 | 11223 | 10203 | 4857 | 1799 | 50703
| Cork County | F | Solid Multi-Fuel | Solid Multi-Fuel | 3 | 145 | 1240 | 36395 | 33087 | 53 | 1936 | 717 | 3531 | 1308 | 702 | 260 | 15870 | 14427 | 1524 | 564 | 50363 | 50363 | 59958 | C | Heating Oil | Peat Briquettes | Mains Gas | Electricity | 1 | 116 | 207 | 10659 | 9690 | 86 | 3206 | 2914 | 2535 | 939 | 621 | 230 | 4049 | 3681 | 2889 | 1070 | 18525
| Cork County | G |  |  | 6 | 364 | 3016 |  | 0 |  |  | 0 | 8254 | 3057 | 702 | 260 |  | 0 | 0 | 0 | 3317 | 3317 | 8956 | C | Heating Oil | Sod Peat | Heating Oil | Electricity | 4 | 678 | 717 | 69575 | 63250 | 90 | 14560 | 13236 | 13728 | 5084 | 2214 | 820 | 18663 | 16967 | 9759 | 3614 | 102972
| Cork County | G | Bulk LPG (propane or butane) | Bulk LPG (propane or butane) | 3 | 126 | 1484 | 27409 | 24917 | 79 | 7016 | 5457 | 3069 | 1137 | 1418 | 525 | 22249 | 20226 | 0 | 0 | 52262 | 52262 | 61161 | C | Heating Oil | Sod Peat | House Coal | Electricity | 1 | 155 | 221 | 26450 | 24046 | 70 | 6515 | 5922 | 4813 | 1782 | 351 | 130 | 8765 | 7968 | 0 | 0 | 39848
| Cork County | G | Electricity | Electricity | 367 | 19094 | 221952 | 8228286 | 3047513 | 100 | 898857 | 555048 | 405101 | 150037 | 3924 | 1453 | 2055244 | 761201 | 14859 | 5503 | 4520756 | 4520755 | 11606271 | C | Heating Oil | Solid Multi-Fuel | Electricity | Unknown | 1 | 96 | 187 | 8000 | 7273 | 85 | 1196 | 1087 | 1988 | 736 | 621 | 230 | 6188 | 2292 | 0 | 0 | 11618
| Cork County | G | Electricity | Solid Multi-Fuel | 1 | 78 | 590 | 30662 | 11356 | 100 | 2776 | 2524 | 1896 | 702 | 0 | 0 | 7249 | 6590 | 3295 | 1220 | 22392 | 22392 | 45878 | C | Heating Oil | Solid Multi-Fuel | Heating Oil | Electricity | 351 | 44886 | 68955 | 4697384 | 4270349 | 85 | 1008248 | 916589 | 919270 | 340470 | 227679 | 84326 | 1486239 | 1351127 | 821385 | 304217 | 7267078
| Cork County | G | Heating Oil | Electricity | 2 | 72 | 979 | 22955 | 20868 | 65 | 3869 | 1433 | 1229 | 455 | 1242 | 460 | 5937 | 2199 | 0 | 0 | 25415 | 25415 | 35232 | C | Heating Oil | Solid Multi-Fuel | Heating Oil | Unknown | 397 | 51109 | 73680 | 5214614 | 4740558 | 87 | 1152835 | 1048031 | 1016481 | 376474 | 266031 | 98530 | 2072799 | 1884363 | 0 | 0 | 8147957
| Cork County | G | Heating Oil | Heating Oil | 21 | 1984 | 11322 | 747068 | 679153 | 72 | 151977 | 139310 | 43022 | 15934 | 13041 | 4830 | 89514 | 81376 | 33687 | 12476 | 933079 | 933079 | 1078309 | C | Heating Oil | Solid Multi-Fuel | Solid Multi-Fuel | Electricity | 1 | 259 | 215 | 30710 | 27918 | 86 | 5555 | 5050 | 6323 | 2342 | 621 | 230 | 8388 | 7626 | 4273 | 1583 | 44749
| Cork County | G | Heating Oil | Solid Multi-Fuel | 1 | 190 | 513 | 72579 | 65981 | 65 | 8306 | 7551 | 3351 | 1241 | 621 | 230 | 8788 | 7989 | 3694 | 1368 | 84361 | 84360 | 97339 | C | Heating Oil | Unknown | Electricity | Unknown | 16 | 997 | 3218 | 84018 | 76380 | 85 | 0 | 0 | 18848 | 6981 | 9315 | 3450 | 87586 | 32439 | 0 | 0 | 119250
| Cork County | G | House Coal | Electricity | 2 | 130 | 1543 | 70198 | 63817 | 43 | 11949 | 10013 | 3178 | 1177 | 351 | 130 | 12363 | 4579 | 0 | 0 | 79716 | 79716 | 98039 | C | Heating Oil | Unknown | Heating Oil | Electricity | 96 | 6239 | 19527 | 608307 | 553006 | 84 | 0 | 3206 | 122777 | 45473 | 59265 | 21950 | 319230 | 290209 | 164704 | 61001 | 974846
| Cork County | G | House Coal | House Coal | 3 | 160 | 1947 | 72565 | 65968 | 55 | 13663 | 12421 | 2816 | 1043 | 1053 | 390 | 12610 | 11464 | 3488 | 1292 | 92578 | 92578 | 106195 | C | Heating Oil | Unknown | Heating Oil | Unknown | 139 | 9496 | 25605 | 986359 | 896690 | 86 | 0 | 7812 | 181202 | 67112 | 83214 | 30820 | 512362 | 465783 | 0 | 0 | 1468217
| Cork County | G | Mains Gas | Mains Gas | 12 | 812 | 5991 | 281835 | 256213 | 75 | 53028 | 47525 | 18706 | 6928 | 5549 | 2055 | 54850 | 49863 | 11743 | 4349 | 366934 | 366933 | 425711 | C | Heating Oil | Wood Chips | Heating Oil | Unknown | 2 | 248 | 376 | 26743 | 24312 | 91 | 4161 | 3783 | 3525 | 1306 | 1242 | 460 | 10525 | 9568 | 0 | 0 | 39428
| Cork County | G | Manufactured Smokeless Fuel_Coal | Manufactured Smokeless Fuel_Coal | 1 | 76 | 746 | 40768 | 33973 | 55 | 5606 | 2076 | 1675 | 620 | 351 | 130 | 5988 | 4990 | 2563 | 949 | 42739 | 42738 | 56951 | C | Heating Oil | Wood Logs | Heating Oil | Electricity | 17 | 2411 | 3239 | 239125 | 217386 | 87 | 50998 | 46362 | 44939 | 16644 | 10287 | 3810 | 68145 | 61950 | 41621 | 15415 | 361568
| Cork County | G | Solid Multi-Fuel | Electricity | 7 | 400 | 5295 | 218834 | 198940 | 43 | 26155 | 9687 | 9742 | 3608 | 0 | 0 | 34711 | 12856 | 0 | 0 | 225091 | 225091 | 289442 | C | Heating Oil | Wood Logs | Heating Oil | Unknown | 19 | 2198 | 3550 | 220356 | 200323 | 86 | 45463 | 41330 | 42357 | 15688 | 13203 | 4890 | 91539 | 83217 | 0 | 0 | 345448
| Cork County | G | Solid Multi-Fuel | Solid Multi-Fuel | 9 | 443 | 6069 | 210182 | 191074 | 52 | 0 | 0 | 10511 | 3893 | 2808 | 1040 | 40863 | 37148 | 17619 | 6526 | 239681 | 239681 | 281983 | C | Heating Oil | Wood Pellets (in bags for seco | Heating Oil | Electricity | 2 | 169 | 430 | 20931 | 19028 | 86 | 2910 | 2646 | 3066 | 1136 | 1242 | 460 | 6225 | 5659 | 2258 | 836 | 29764
| Cork County | G | Wood Pellets (bulk supply for | Wood Pellets (bulk supply for | 1 | 117 | 598 | 46602 | 42365 | 65 | 11219 | 10199 | 2853 | 1057 | 351 | 130 | 5650 | 5136 | 3353 | 1242 | 60129 | 60129 | 70028 | C | Heating Oil | Wood Pellets (in bags for seco | Heating Oil | Unknown | 1 | 37 | 202 | 7730 | 7027 | 83 | 1041 | 947 | 1335 | 495 | 621 | 230 | 4025 | 3659 | 0 | 0 | 12357
| Donegal County | A |  |  | 1 | 54 | 36 |  | 0 |  |  | 0 | 1250 | 463 | 0 | 0 |  | 0 | 0 | 0 | 463 | 463 | 1250 | C | Mains Gas | Anthracite | Mains Gas | Electricity | 1 | 67 | 162 | 5507 | 5007 | 91 | 1764 | 1604 | 923 | 342 | 473 | 175 | 2204 | 2004 | 0 | 0 | 9131
| Donegal County | A | Bulk LPG (propane or butane) | Bulk LPG (propane or butane) | 1 | 80 | 71 | 1196 | 1088 | 92 | 0 | 0 | 975 | 361 | 351 | 130 | 3144 | 2858 | 0 | 0 | 4437 | 4437 | 5666 | C | Mains Gas | Anthracite | Mains Gas | Unknown | 1 | 61 | 216 | 6217 | 5652 | 93 | 2146 | 1951 | 1328 | 492 | 473 | 175 | 2939 | 2671 | 0 | 0 | 10941
| Donegal County | A | Electricity | Electricity | 4 | 263 | 235 | -8578 | -3177 | 454 | 0 | 0 | 4672 | 1730 | 1404 | 520 | 17910 | 6633 | 0 | 0 | 5706 | 12060 | 32564 | C | Mains Gas | Bottled LPG | Mains Gas | Electricity | 1 | 72 | 223 | 7557 | 6870 | 80 | 1014 | 922 | 1754 | 650 | 473 | 175 | 3321 | 3019 | 1968 | 729 | 12364
| Donegal County | B1 |  |  | 1 | 66 | 78 |  | 0 |  |  | 0 | 962 | 356 | 0 | 0 |  | 0 | 0 | 0 | 356 | 356 | 962 | C | Mains Gas | Bottled LPG | Mains Gas | Unknown | 1 | 68 | 215 | 6834 | 6213 | 79 | 1420 | 1291 | 829 | 307 | 473 | 175 | 5102 | 4638 | 0 | 0 | 12624
| Donegal County | B1 | Bulk LPG (propane or butane) | Bulk LPG (propane or butane) | 23 | 1911 | 2100 | 66927 | 60843 | 90 | 1451 | 537 | 28036 | 10384 | 9718 | 3599 | 68138 | 61943 | 0 | 0 | 137306 | 137306 | 174270 | C | Mains Gas | Bulk LPG (propane or butane) | Mains Gas | Electricity | 2 | 148 | 392 | 13219 | 12017 | 75 | 1599 | 1454 | 3145 | 1165 | 945 | 350 | 8009 | 7281 | 2305 | 854 | 23121
| Donegal County | B1 | Heating Oil | Heating Oil | 9 | 794 | 858 | 37855 | 34413 | 93 | 1064 | 967 | 9670 | 3582 | 5589 | 2070 | 21511 | 19555 | 0 | 0 | 60587 | 60587 | 75689 | C | Mains Gas | Electricity | Bulk LPG (propane or butane) | Unknown | 1 | 69 | 199 | 5455 | 4960 | 79 | 1177 | 436 | 1671 | 619 | 473 | 175 | 4833 | 4394 | 0 | 0 | 10583
| Donegal County | B2 |  |  | 38 | 1739 | 4570 |  | 0 |  |  | 0 | 21440 | 7941 | 1242 | 460 |  | 0 | 0 | 0 | 8401 | 8401 | 22682 | C | Mains Gas | Electricity | Electricity | Unknown | 11 | 654 | 2241 | 37002 | 33638 | 80 | 9555 | 3539 | 12790 | 4737 | 4253 | 1575 | 70209 | 26003 | 0 | 0 | 69492
| Donegal County | B2 | Bulk LPG (propane or butane) | Bulk LPG (propane or butane) | 62 | 5186 | 7077 | 279540 | 254127 | 86 | 5469 | 4123 | 98580 | 36511 | 27851 | 10315 | 181617 | 165107 | 0 | 0 | 470183 | 470183 | 593057 | C | Mains Gas | Electricity | Mains Gas | Electricity | 1084 | 81830 | 201553 | 5854488 | 5322262 | 80 | 1501163 | 555986 | 1695862 | 628097 | 516698 | 191370 | 4000701 | 3637001 | 1658549 | 614278 | 10948993
| Donegal County | B2 | Electricity | Electricity | 1 | 207 | 107 | 7858 | 2910 | 320 | 0 | 0 | 3783 | 1401 | 702 | 260 | 9849 | 3648 | 0 | 0 | 8219 | 8219 | 22192 | C | Mains Gas | Electricity | Mains Gas | Unknown | 2162 | 155177 | 390237 | 11663182 | 10602893 | 81 | 2929294 | 1084924 | 3231006 | 1196669 | 1057512 | 391671 | 8986383 | 8169439 | 0 | 0 | 21445595
| Donegal County | B2 | Heating Oil | Heating Oil | 9 | 714 | 1003 | 38856 | 35324 | 93 | 3643 | 2645 | 9262 | 3431 | 5589 | 2070 | 21410 | 19464 | 0 | 0 | 62933 | 62934 | 78760 | C | Mains Gas | Heating Oil | Mains Gas | Electricity | 2 | 207 | 373 | 16556 | 15051 | 85 | 4988 | 4535 | 3934 | 1457 | 945 | 350 | 6680 | 6073 | 4806 | 1780 | 29246
| Donegal County | B2 | Mains Gas | Mains Gas | 2 | 196 | 235 | 8267 | 7516 | 77 | 1576 | 1433 | 4469 | 1655 | 945 | 350 | 7731 | 7028 | 0 | 0 | 17982 | 17982 | 22988 | C | Mains Gas | House Coal | Mains Gas | Electricity | 41 | 3656 | 7945 | 298902 | 271729 | 81 | 80838 | 73489 | 75055 | 27798 | 19893 | 7368 | 163611 | 148737 | 64678 | 23955 | 553077
| Donegal County | B3 |  |  | 31 | 1320 | 4050 |  | 0 |  |  | 0 | 18221 | 6748 | 6210 | 2300 |  | 0 | 0 | 0 | 9048 | 9048 | 24431 | C | Mains Gas | House Coal | Mains Gas | Unknown | 104 | 7630 | 19141 | 549686 | 499715 | 84 | 161953 | 147230 | 151257 | 56021 | 49019 | 18155 | 476380 | 433073 | 0 | 0 | 1154194
| Donegal County | B3 | Bottled LPG | Bottled LPG | 1 | 77 | 141 | 5999 | 5454 | 88 | 0 | 0 | 1881 | 697 | 473 | 175 | 2493 | 2267 | 0 | 0 | 8592 | 8593 | 10846 | C | Mains Gas | Mains Gas | Bulk LPG (propane or butane) | Electricity | 3 | 263 | 525 | 20314 | 18467 | 87 | 3300 | 3000 | 6317 | 2340 | 1418 | 525 | 8302 | 7547 | 6622 | 2453 | 34332
| Donegal County | B3 | Bulk LPG (propane or butane) | Bulk LPG (propane or butane) | 67 | 5341 | 9271 | 375493 | 341358 | 83 | 25469 | 20891 | 107141 | 39682 | 30200 | 11185 | 203174 | 184703 | 4505 | 1669 | 599487 | 599488 | 745982 | C | Mains Gas | Mains Gas | Bulk LPG (propane or butane) | Unknown | 1 | 40 | 153 | 983 | 894 | 80 | 121 | 110 | 489 | 181 | 473 | 175 | 4088 | 3716 | 0 | 0 | 5076
| Donegal County | B3 | Electricity | Electricity | 9 | 715 | 1292 | 39415 | 14598 | 100 | 1859 | 689 | 15783 | 5845 | 0 | 0 | 45659 | 16911 | 0 | 0 | 38043 | 38043 | 102716 | C | Mains Gas | Mains Gas | Electricity | Electricity | 1 | 92 | 217 | 7582 | 6892 | 90 | 1902 | 1729 | 2233 | 827 | 473 | 175 | 7732 | 2864 | 0 | 0 | 12487
| Donegal County | B3 | Heating Oil | Heating Oil | 24 | 2314 | 3360 | 152693 | 138812 | 89 | 23047 | 19850 | 42450 | 15722 | 14904 | 5520 | 87176 | 79251 | 2698 | 999 | 260154 | 260154 | 322968 | C | Mains Gas | Mains Gas | Electricity | Unknown | 11 | 940 | 2162 | 52826 | 48024 | 77 | 8889 | 8081 | 17942 | 6645 | 5076 | 1880 | 101135 | 37457 | 0 | 0 | 102088
| Donegal County | B3 | Mains Gas | Mains Gas | 3 | 242 | 398 | 10946 | 9951 | 77 | 1123 | 641 | 4666 | 1728 | 1418 | 525 | 14087 | 12806 | 0 | 0 | 25651 | 25651 | 32240 | C | Mains Gas | Mains Gas | Mains Gas | Electricity | 1959 | 160554 | 369601 | 12363247 | 11239315 | 78 | 2548216 | 2316560 | 3388423 | 1254971 | 917244 | 339720 | 7531191 | 6846537 | 3662004 | 1356298 | 23353402
| Donegal County | C |  |  | 49 | 2214 | 9163 |  | 0 |  |  | 0 | 41268 | 15284 | 27054 | 10020 |  | 0 | 0 | 0 | 25304 | 25304 | 68322 | C | Mains Gas | Mains Gas | Mains Gas | Unknown | 3076 | 262414 | 559027 | 21353182 | 19411983 | 80 | 4828591 | 4389628 | 5477399 | 2028666 | 1458979 | 540363 | 14638374 | 13307613 | 0 | 0 | 39678253
| Donegal County | C | Bottled LPG | Bottled LPG | 4 | 304 | 723 | 28563 | 25966 | 84 | 2102 | 779 | 5596 | 2073 | 1890 | 700 | 17232 | 15665 | 0 | 0 | 45183 | 45183 | 55383 | C | Mains Gas | Mains Gas | Manufactured Smokeless Fuel | Unknown | 1 | 113 | 162 | 8806 | 8006 | 73 | 2264 | 2058 | 2511 | 930 | 473 | 175 | 4156 | 3463 | 0 | 0 | 14632
| Donegal County | C | Bulk LPG (propane or butane) | Bulk LPG (propane or butane) | 361 | 24042 | 66321 | 2566274 | 2332976 | 82 | 190191 | 135871 | 456312 | 169004 | 153254 | 56761 | 962200 | 874727 | 72164 | 26727 | 3596067 | 3596066 | 4400395 | C | Mains Gas | Manufactured Smokeless Fuel | Bulk LPG (propane or butane) | Unknown | 1 | 66 | 158 | 3766 | 3424 | 91 | 1386 | 1155 | 1484 | 550 | 473 | 175 | 3221 | 2929 | 0 | 0 | 8233
| Donegal County | C | Bulk LPG (propane or butane) | Electricity | 1 | 92 | 216 | 7340 | 6672 | 81 | 2292 | 1910 | 2230 | 826 | 473 | 175 | 7396 | 2739 | 0 | 0 | 12323 | 12322 | 19731 | C | Mains Gas | Manufactured Smokeless Fuel | Mains Gas | Electricity | 331 | 27420 | 64563 | 2186414 | 1987649 | 81 | 615156 | 512630 | 524611 | 194300 | 156357 | 57910 | 1275139 | 1159217 | 590632 | 218753 | 4130459
| Donegal County | C | Electricity | Electricity | 164 | 11363 | 32396 | 986977 | 365547 | 100 | 55534 | 20818 | 247565 | 91691 | 1053 | 390 | 944788 | 349921 | 0 | 0 | 828367 | 828367 | 2235917 | C | Mains Gas | Manufactured Smokeless Fuel | Mains Gas | Unknown | 817 | 64037 | 155733 | 5516290 | 5014809 | 85 | 1671608 | 1393007 | 1232801 | 456593 | 393511 | 145745 | 3312774 | 3011613 | 0 | 0 | 10021767
| Donegal County | C | Heating Oil | Electricity | 11 | 665 | 2223 | 60273 | 54793 | 85 | 1687 | 625 | 11086 | 4106 | 6831 | 2530 | 55888 | 20699 | 0 | 0 | 82753 | 82753 | 135765 | C | Mains Gas | Peat Briquettes | Mains Gas | Electricity | 25 | 1500 | 5294 | 125321 | 113928 | 79 | 32960 | 29963 | 21449 | 7944 | 11813 | 4375 | 76028 | 69116 | 49919 | 18489 | 243815
| Donegal County | C | Heating Oil | Heating Oil | 176 | 15164 | 33035 | 1460019 | 1327290 | 86 | 220659 | 194114 | 304918 | 112932 | 110633 | 40975 | 675840 | 614400 | 133366 | 49395 | 2339106 | 2339106 | 2905435 | C | Mains Gas | Peat Briquettes | Mains Gas | Unknown | 10 | 617 | 2129 | 58577 | 53252 | 83 | 17330 | 15754 | 12029 | 4455 | 4725 | 1750 | 37807 | 34370 | 0 | 0 | 109581
| Donegal County | C | Mains Gas | Mains Gas | 17 | 1251 | 3073 | 114894 | 104449 | 81 | 18786 | 16039 | 23254 | 8613 | 8033 | 2975 | 49421 | 44929 | 10948 | 4055 | 181059 | 181060 | 225336 | C | Mains Gas | Sod Peat | Mains Gas | Unknown | 1 | 55 | 161 | 3395 | 3087 | 90 | 1134 | 1031 | 673 | 249 | 473 | 175 | 3237 | 2943 | 0 | 0 | 7485
| Donegal County | C | Manufactured Smokeless Fuel_Coal | Manufactured Smokeless Fuel_Coal | 1 | 74 | 215 | 8259 | 6882 | 65 | 0 | 0 | 907 | 336 | 351 | 130 | 4411 | 3675 | 2090 | 774 | 11798 | 11797 | 16018 | C | Mains Gas | Solid Multi-Fuel | Mains Gas | Electricity | 216 | 17202 | 40583 | 1339805 | 1218005 | 82 | 359228 | 326571 | 347722 | 128786 | 102357 | 37910 | 798522 | 725929 | 306471 | 113508 | 2550708
| Donegal County | C | Solid Multi-Fuel | Solid Multi-Fuel | 2 | 264 | 396 | 30815 | 28014 | 60 | 1061 | 965 | 3219 | 1192 | 702 | 260 | 12906 | 11733 | 2606 | 965 | 43129 | 43129 | 51309 | C | Mains Gas | Solid Multi-Fuel | Mains Gas | Unknown | 372 | 29398 | 69953 | 2456928 | 2233571 | 83 | 676108 | 614643 | 585285 | 216772 | 178502 | 66112 | 1630045 | 1481859 | 0 | 0 | 4612958
| Donegal County | D |  |  | 26 | 1363 | 6788 |  | 0 |  |  | 0 | 29213 | 10820 | 10368 | 3840 |  | 0 | 0 | 0 | 14660 | 14660 | 39581 | C | Mains Gas | Unknown | Bottled LPG | Unknown | 1 | 64 | 183 | 6441 | 5856 | 91 | 0 | 0 | 1553 | 575 | 473 | 175 | 3188 | 2898 | 0 | 0 | 9504
| Donegal County | D | Bottled LPG | Bulk LPG (propane or butane) | 2 | 100 | 552 | 15937 | 14488 | 65 | 0 | 0 | 1339 | 496 | 945 | 350 | 5889 | 5354 | 3309 | 1226 | 21913 | 21914 | 27419 | C | Mains Gas | Unknown | Bulk LPG (propane or butane) | Unknown | 1 | 60 | 162 | 5761 | 5237 | 79 | 0 | 0 | 1099 | 407 | 473 | 175 | 2391 | 2174 | 0 | 0 | 7993
| Donegal County | D | Bulk LPG (propane or butane) | Bulk LPG (propane or butane) | 76 | 4331 | 19458 | 724170 | 658336 | 76 | 49454 | 37096 | 86878 | 32177 | 34466 | 12765 | 201249 | 182954 | 5808 | 2151 | 925479 | 925479 | 1102025 | C | Mains Gas | Unknown | Electricity | Electricity | 1 | 42 | 200 | 1413 | 1285 | 68 | 0 | 92 | 517 | 192 | 473 | 175 | 6106 | 2261 | 0 | 0 | 4005
| Donegal County | D | Bulk LPG (propane or butane) | Heating Oil | 1 | 67 | 267 | 10597 | 9633 | 78 | 3181 | 2651 | 1224 | 453 | 351 | 130 | 2563 | 2330 | 0 | 0 | 15198 | 15197 | 17916 | C | Mains Gas | Unknown | Electricity | Unknown | 104 | 6371 | 20134 | 445217 | 404743 | 81 | 0 | 721 | 129313 | 47894 | 48303 | 17890 | 612681 | 226919 | 0 | 0 | 698167
| Donegal County | D | Electricity | Electricity | 287 | 17868 | 75998 | 2520158 | 933392 | 100 | 196751 | 76257 | 367644 | 136164 | 1967 | 729 | 1626457 | 602391 | 0 | 0 | 1748933 | 1748933 | 4712977 | C | Mains Gas | Unknown | Mains Gas | Electricity | 3288 | 225337 | 604250 | 18369766 | 16699787 | 79 | 0 | 211817 | 4600208 | 1703781 | 1557196 | 576739 | 11341827 | 10310752 | 5421130 | 2007826 | 31510702
| Donegal County | D | Heating Oil | Electricity | 13 | 649 | 3473 | 78520 | 71382 | 80 | 2579 | 1750 | 15040 | 5571 | 8073 | 2990 | 70166 | 25987 | 0 | 0 | 107680 | 107680 | 174378 | C | Mains Gas | Unknown | Mains Gas | Unknown | 10450 | 691192 | 1867717 | 63948306 | 58134823 | 81 | 1411 | 64161 | 14255365 | 5279764 | 5143253 | 1904909 | 39496166 | 35905605 | 0 | 0 | 101289261
| Donegal County | D | Heating Oil | Heating Oil | 76 | 6094 | 19627 | 869901 | 790820 | 82 | 142623 | 116207 | 124471 | 46101 | 47979 | 17770 | 311444 | 283131 | 100094 | 37072 | 1291099 | 1291101 | 1596512 | C | Mains Gas | Unknown | Solid Multi-Fuel | Electricity | 1 | 67 | 157 | 3191 | 2901 | 69 | 0 | 0 | 1141 | 423 | 473 | 175 | 5706 | 5187 | 0 | 0 | 8685
| Donegal County | D | Mains Gas | Mains Gas | 3 | 209 | 734 | 28885 | 26259 | 74 | 5431 | 4754 | 4377 | 1621 | 1418 | 525 | 11131 | 10119 | 0 | 0 | 43279 | 43278 | 51242 | C | Mains Gas | Wood Chips | Mains Gas | Unknown | 1 | 119 | 184 | 10327 | 9388 | 79 | 2869 | 2608 | 1854 | 687 | 473 | 175 | 6395 | 5814 | 0 | 0 | 18672
| Donegal County | D | Solid Multi-Fuel | Solid Multi-Fuel | 3 | 399 | 825 | 68297 | 62088 | 65 | 5770 | 5246 | 9366 | 3469 | 2943 | 1090 | 14005 | 12732 | 8288 | 3070 | 87694 | 87695 | 108669 | C | Mains Gas | Wood Logs | Mains Gas | Electricity | 3 | 251 | 564 | 18374 | 16704 | 83 | 4847 | 4406 | 5494 | 2035 | 1296 | 480 | 14877 | 13524 | 2206 | 817 | 37966
| Donegal County | E |  |  | 7 | 426 | 2336 |  | 0 |  |  | 0 | 8929 | 3307 | 3807 | 1410 |  | 0 | 0 | 0 | 4717 | 4717 | 12736 | C | Mains Gas | Wood Logs | Mains Gas | Unknown | 48 | 3555 | 8663 | 307463 | 279512 | 88 | 76914 | 69922 | 61762 | 22875 | 23306 | 8632 | 175166 | 159242 | 0 | 0 | 540183
| Donegal County | E | Bulk LPG (propane or butane) | Bulk LPG (propane or butane) | 21 | 1168 | 7105 | 305357 | 277597 | 75 | 5941 | 5401 | 23051 | 8537 | 9801 | 3630 | 50954 | 46322 | 3213 | 1190 | 342677 | 342677 | 398317 | C | Mains Gas | Wood Pellets (in bags for seco | Mains Gas | Unknown | 2 | 200 | 383 | 19480 | 17709 | 90 | 2859 | 2599 | 4268 | 1581 | 945 | 350 | 9869 | 8972 | 0 | 0 | 31211
| Donegal County | E | Electricity | Electricity | 222 | 13054 | 75114 | 2566716 | 950636 | 100 | 271098 | 118781 | 265709 | 98411 | 3510 | 1300 | 1301466 | 482025 | 0 | 0 | 1651152 | 1651153 | 4408499 | C | Manufactured Smokeless Fuel | Unknown | Manufactured Smokeless Fuel | Electricity | 1 | 74 | 215 | 8259 | 6882 | 65 | 0 | 0 | 907 | 336 | 351 | 130 | 4411 | 3675 | 2090 | 774 | 11798
| Donegal County | E | Heating Oil | Electricity | 7 | 353 | 2171 | 42235 | 38395 | 80 | 6875 | 4096 | 8190 | 3033 | 4347 | 1610 | 47986 | 17773 | 0 | 0 | 64907 | 64907 | 109633 | C | Sod Peat | Unknown | Sod Peat | Electricity | 1 | 69 | 194 | 5574 | 5067 | 65 | 0 | 0 | 1616 | 599 | 351 | 130 | 3893 | 3539 | 1973 | 731 | 10066
| Donegal County | E | Heating Oil | Heating Oil | 29 | 2556 | 9844 | 564219 | 512926 | 79 | 84298 | 72818 | 54254 | 20094 | 18792 | 6960 | 123702 | 112456 | 52951 | 19612 | 744866 | 744866 | 898216 | C | Solid Multi-Fuel | Electricity | Electricity | Unknown | 2 | 141 | 409 | 11631 | 10574 | 63 | 2013 | 746 | 2919 | 1081 | 351 | 130 | 12335 | 4569 | 0 | 0 | 17099
| Donegal County | E | Mains Gas | Mains Gas | 3 | 194 | 1027 | 46983 | 42712 | 75 | 1543 | 1403 | 4190 | 1552 | 1418 | 525 | 9640 | 8763 | 2691 | 997 | 55951 | 55952 | 66465 | C | Solid Multi-Fuel | Electricity | Solid Multi-Fuel | Electricity | 5 | 500 | 1047 | 49172 | 44702 | 65 | 8673 | 3212 | 8468 | 3136 | 1755 | 650 | 23045 | 20950 | 12460 | 4615 | 77265
| Donegal County | F |  |  | 5 | 237 | 2085 |  | 0 |  |  | 0 | 5128 | 1899 | 2916 | 1080 |  | 0 | 0 | 0 | 2979 | 2979 | 8044 | C | Solid Multi-Fuel | Heating Oil | Solid Multi-Fuel | Unknown | 1 | 111 | 222 | 13721 | 12473 | 55 | 1061 | 965 | 1356 | 502 | 351 | 130 | 8206 | 7460 | 0 | 0 | 21530
| Donegal County | F | Bulk LPG (propane or butane) | Bulk LPG (propane or butane) | 6 | 286 | 2430 | 92818 | 84380 | 73 | 0 | 0 | 5999 | 2222 | 2714 | 1005 | 13402 | 12184 | 0 | 0 | 99791 | 99791 | 114933 | C | Solid Multi-Fuel | Unknown | Electricity | Unknown | 1 | 50 | 177 | 2462 | 2238 | 100 | 0 | 0 | 1211 | 448 | 0 | 0 | 5144 | 1905 | 0 | 0 | 4592
| Donegal County | F | Electricity | Electricity | 67 | 3492 | 27454 | 927001 | 343334 | 100 | 78387 | 30735 | 70918 | 26266 | 0 | 0 | 351922 | 130341 | 0 | 0 | 530676 | 530676 | 1428228 | C | Solid Multi-Fuel | Unknown | Solid Multi-Fuel | Electricity | 6 | 478 | 1261 | 54371 | 49428 | 67 | 0 | 0 | 8118 | 3007 | 2789 | 1033 | 22961 | 20873 | 12500 | 4630 | 78971
| Donegal County | F | Heating Oil | Heating Oil | 16 | 1140 | 6756 | 312867 | 284424 | 80 | 42019 | 36477 | 25077 | 9288 | 9936 | 3680 | 62385 | 56714 | 27457 | 10169 | 400752 | 400752 | 479741 | C | Wood Pellets (bulk supply for | House Coal | Electricity | Unknown | 1 | 68 | 205 | 5410 | 4918 | 85 | 1703 | 1548 | 1645 | 609 | 351 | 130 | 4696 | 1739 | 0 | 0 | 8945
| Donegal County | F | House Coal | House Coal | 1 | 55 | 446 | 14396 | 13088 | 55 | 0 | 0 | 669 | 248 | 351 | 130 | 6111 | 5555 | 2976 | 1102 | 20123 | 20123 | 24503 | C | Wood Pellets (bulk supply for | Mains Gas | Wood Pellets (bulk supply for | Unknown | 14 | 660 | 2201 | 41644 | 37858 | 75 | 4393 | 3993 | 8040 | 2978 | 4914 | 1820 | 44621 | 40564 | 0 | 0 | 87214
| Donegal County | F | Manufactured Smokeless Fuel_Coal | Manufactured Smokeless Fuel_Coal | 2 | 88 | 819 | 19607 | 16339 | 55 | 0 | 0 | 1715 | 635 | 702 | 260 | 10109 | 8424 | 3987 | 1477 | 27135 | 27135 | 36120 | C | Wood Pellets (bulk supply for | Manufactured Smokeless Fuel | Wood Pellets (bulk supply for | Unknown | 2 | 271 | 384 | 30471 | 27701 | 85 | 6717 | 5597 | 3308 | 1225 | 702 | 260 | 10856 | 9869 | 0 | 0 | 44653
| Donegal County | F | Solid Multi-Fuel | Solid Multi-Fuel | 2 | 192 | 879 | 56784 | 51622 | 60 | 8116 | 3886 | 3829 | 1418 | 702 | 260 | 10493 | 9539 | 5265 | 1950 | 68674 | 68675 | 85189 | C | Wood Pellets (bulk supply for | Unknown | Electricity | Unknown | 2 | 150 | 373 | 13390 | 12173 | 77 | 0 | 0 | 2522 | 934 | 702 | 260 | 11437 | 4236 | 0 | 0 | 17603
| Donegal County | G |  |  | 4 | 151 | 2058 |  | 0 |  |  | 0 | 2413 | 894 | 2484 | 920 |  | 0 | 0 | 0 | 1814 | 1814 | 4897 | C | Wood Pellets (bulk supply for | Unknown | Wood Pellets (bulk supply for | Electricity | 1 | 88 | 185 | 9729 | 8844 | 93 | 0 | 0 | 1072 | 397 | 351 | 130 | 2544 | 2313 | 2539 | 941 | 12625
| Donegal County | G | Bulk LPG (propane or butane) | Bulk LPG (propane or butane) | 1 | 50 | 481 | 17405 | 15823 | 73 | 0 | 0 | 1120 | 415 | 473 | 175 | 5044 | 4585 | 0 | 0 | 20998 | 20998 | 24042 | C | Wood Pellets (bulk supply for | Unknown | Wood Pellets (bulk supply for | Unknown | 13 | 901 | 2330 | 85840 | 78036 | 75 | 0 | 0 | 21965 | 8135 | 4563 | 1690 | 49148 | 44680 | 0 | 0 | 132542
| Donegal County | G | Electricity | Electricity | 83 | 4304 | 50061 | 1827916 | 677006 | 100 | 254770 | 161946 | 91141 | 33756 | 702 | 260 | 418432 | 154975 | 0 | 0 | 1027942 | 1027943 | 2592961 | D |  | Unknown |  | Unknown | 596 | 31349 | 152323 |  | 0 |  |  | 0 | 644453 | 238686 | 121937 | 45162 |  | 0 | 178953 | 66279 | 350127
| Donegal County | G | Electricity | Solid Multi-Fuel | 1 | 40 | 640 | 15720 | 5822 | 100 | 1581 | 1438 | 772 | 286 | 0 | 0 | 5420 | 4927 | 1861 | 689 | 13162 | 13162 | 25354 | D | Biodiesel from renewable sourc | Electricity | Electricity | Unknown | 1 | 58 | 299 | 9406 | 3484 | 100 | 2352 | 871 | 1210 | 448 | 0 | 0 | 4279 | 1585 | 0 | 0 | 6388
| Donegal County | G | Heating Oil | Electricity | 1 | 67 | 526 | 22216 | 20196 | 70 | 5472 | 4974 | 1499 | 555 | 621 | 230 | 5345 | 1979 | 0 | 0 | 27935 | 27934 | 35153 | D | Bottled LPG | Bottled LPG | Bottled LPG | Electricity | 1 | 64 | 239 | 5638 | 5126 | 93 | 2772 | 2520 | 871 | 323 | 473 | 175 | 3256 | 2960 | 2398 | 888 | 11991
| Donegal County | G | Heating Oil | Heating Oil | 21 | 1526 | 11539 | 577977 | 525434 | 73 | 90902 | 78755 | 33302 | 12334 | 12974 | 4805 | 80692 | 73356 | 28972 | 10730 | 705415 | 705414 | 824819 | D | Bottled LPG | Bulk LPG (propane or butane) | Bulk LPG (propane or butane) | Electricity | 2 | 100 | 552 | 15937 | 14488 | 65 | 0 | 0 | 1339 | 496 | 945 | 350 | 5889 | 5354 | 3309 | 1226 | 21913
| Donegal County | G | House Coal | House Coal | 2 | 94 | 1147 | 40922 | 37202 | 55 | 0 | 0 | 1746 | 647 | 702 | 260 | 7054 | 6413 | 2516 | 932 | 45454 | 45454 | 52940 | D | Bottled LPG | Electricity | Bottled LPG | Electricity | 1 | 96 | 294 | 15876 | 14433 | 73 | 3005 | 1113 | 1970 | 730 | 473 | 175 | 4285 | 3896 | 2506 | 928 | 21274
| Donegal County | G | Mains Gas | Mains Gas | 1 | 42 | 655 | 22089 | 20081 | 79 | 0 | 0 | 1014 | 375 | 473 | 175 | 2506 | 2278 | 1178 | 436 | 23347 | 23345 | 27260 | D | Bottled LPG | Electricity | Bottled LPG | Unknown | 2 | 129 | 496 | 18038 | 16398 | 83 | 5652 | 2093 | 2336 | 865 | 1296 | 480 | 4804 | 4367 | 0 | 0 | 24204
| Donegal County | G | Manufactured Smokeless Fuel_Coal | Electricity | 1 | 67 | 451 | 22746 | 18955 | 30 | 1706 | 632 | 1623 | 601 | 0 | 0 | 3959 | 1466 | 0 | 0 | 21654 | 21654 | 30034 | D | Bottled LPG | House Coal | Bottled LPG | Electricity | 1 | 61 | 225 | 4508 | 4098 | 73 | 1159 | 1053 | 1480 | 548 | 473 | 175 | 3882 | 3529 | 2167 | 803 | 10206
| Donegal County | G | Manufactured Smokeless Fuel_Coal | Manufactured Smokeless Fuel_Coal | 3 | 128 | 1672 | 44653 | 37211 | 55 | 6140 | 2274 | 2628 | 973 | 1053 | 390 | 13121 | 10934 | 4736 | 1754 | 53536 | 53536 | 72331 | D | Bottled LPG | Manufactured Smokeless Fuel | Heating Oil | Electricity | 1 | 138 | 247 | 26167 | 23788 | 60 | 6026 | 5022 | 3427 | 1269 | 621 | 230 | 7220 | 6563 | 3888 | 1440 | 38313
| Donegal County | G | Solid Multi-Fuel | Solid Multi-Fuel | 2 | 86 | 979 | 26845 | 24405 | 55 | 0 | 0 | 1829 | 677 | 702 | 260 | 8616 | 7833 | 3555 | 1317 | 34491 | 34492 | 41547 | D | Bottled LPG | Solid Multi-Fuel | Bottled LPG | Electricity | 2 | 141 | 490 | 15532 | 14120 | 87 | 4603 | 4184 | 3345 | 1239 | 824 | 305 | 7724 | 7022 | 2020 | 748 | 27619
| Dublin 1 | A | Electricity | Electricity | 15 | 1076 | 858 | -2208 | -818 | 510 | 841 | 311 | 13532 | 5012 | 7249 | 2685 | 39800 | 14741 | 0 | 0 | 21931 | 23567 | 63630 | D | Bottled LPG | Solid Multi-Fuel | Bottled LPG | Unknown | 2 | 114 | 568 | 21324 | 19386 | 91 | 4499 | 4090 | 1934 | 716 | 945 | 350 | 3287 | 2989 | 0 | 0 | 27531
| Dublin 1 | A | Mains Gas | Mains Gas | 106 | 6169 | 6179 | 35213 | 32011 | 91 | 1193 | 442 | 75332 | 27901 | 50085 | 18550 | 135726 | 123387 | 64763 | 23986 | 226277 | 226277 | 362312 | D | Bottled LPG | Solid Multi-Fuel | Electricity | Unknown | 1 | 101 | 264 | 15789 | 14353 | 69 | 1915 | 1741 | 2235 | 828 | 351 | 130 | 6356 | 2354 | 0 | 0 | 19406
| Dublin 1 | B1 |  |  | 93 | 7555 | 8707 |  | 0 |  |  | 0 | 130969 | 48507 | 20730 | 7678 |  | 0 | 8859 | 3281 | 59466 | 59466 | 160558 | D | Bottled LPG | Solid Multi-Fuel | Heating Oil | Electricity | 1 | 136 | 277 | 22585 | 20532 | 79 | 2896 | 2632 | 2872 | 1064 | 621 | 230 | 5142 | 4675 | 3579 | 1325 | 30458
| Dublin 1 | B1 | Mains Gas | Mains Gas | 59 | 4021 | 5328 | 107427 | 97661 | 90 | 2101 | 778 | 65345 | 24202 | 28023 | 10379 | 154024 | 140022 | 7062 | 2616 | 275658 | 275658 | 363982 | D | Bottled LPG | Unknown | Bottled LPG | Unknown | 2 | 132 | 521 | 24897 | 22634 | 87 | 0 | 1394 | 1913 | 709 | 945 | 350 | 6614 | 6013 | 0 | 0 | 31099
| Dublin 1 | B2 |  |  | 239 | 20054 | 26720 |  | 0 |  |  | 0 | 445865 | 165135 | 25624 | 9490 |  | 0 | 17905 | 6631 | 181257 | 181256 | 489394 | D | Bulk LPG (propane or butane) | Bulk LPG (propane or butane) | Bulk LPG (propane or butane) | Electricity | 8 | 585 | 2189 | 73163 | 66512 | 75 | 22362 | 20329 | 12262 | 4541 | 3659 | 1355 | 30992 | 28175 | 18344 | 6794 | 127706
| Dublin 1 | B2 | Electricity | Electricity | 4 | 282 | 473 | 5566 | 2061 | 100 | 743 | 275 | 4355 | 1613 | 0 | 0 | 22594 | 8368 | 0 | 0 | 12318 | 12317 | 33258 | D | Bulk LPG (propane or butane) | Bulk LPG (propane or butane) | Bulk LPG (propane or butane) | Unknown | 35 | 2547 | 8549 | 332732 | 302483 | 78 | 107813 | 98011 | 56775 | 21028 | 16295 | 6035 | 109899 | 99908 | 0 | 0 | 527466
| Dublin 1 | B2 | Electricity | Solid Multi-Fuel | 1 | 69 | 107 | 3546 | 1313 | 100 | 394 | 146 | 1013 | 375 | 0 | 0 | 2494 | 2267 | 0 | 0 | 4102 | 4101 | 7447 | D | Bulk LPG (propane or butane) | Electricity | Bulk LPG (propane or butane) | Electricity | 7 | 456 | 1858 | 52632 | 47847 | 79 | 14127 | 5232 | 8923 | 3305 | 3186 | 1180 | 25508 | 23189 | 12535 | 4643 | 85395
| Dublin 1 | B2 | Mains Gas | Mains Gas | 119 | 8244 | 13643 | 331701 | 301547 | 86 | 16581 | 10813 | 156858 | 58096 | 51962 | 19245 | 380222 | 345656 | 5845 | 2165 | 737521 | 737522 | 943169 | D | Bulk LPG (propane or butane) | Electricity | Bulk LPG (propane or butane) | Unknown | 12 | 747 | 2906 | 95923 | 87202 | 79 | 22644 | 8387 | 15730 | 5826 | 4752 | 1760 | 41300 | 37545 | 0 | 0 | 140720
| Dublin 1 | B3 |  |  | 225 | 17952 | 30709 |  | 0 |  |  | 0 | 401266 | 148617 | 28012 | 10375 |  | 0 | 30266 | 11210 | 170202 | 170202 | 459544 | D | Bulk LPG (propane or butane) | House Coal | Bulk LPG (propane or butane) | Electricity | 1 | 66 | 270 | 6783 | 6167 | 87 | 2068 | 1880 | 1598 | 592 | 473 | 175 | 6769 | 6154 | 0 | 0 | 14967
| Dublin 1 | B3 | Electricity | Electricity | 33 | 2454 | 4675 | 83616 | 30969 | 100 | 12739 | 4718 | 45199 | 16740 | 351 | 130 | 203893 | 75516 | 2206 | 817 | 128890 | 128890 | 348004 | D | Bulk LPG (propane or butane) | House Coal | Bulk LPG (propane or butane) | Unknown | 1 | 69 | 273 | 8809 | 8008 | 90 | 2995 | 2723 | 1671 | 619 | 473 | 175 | 4764 | 4331 | 0 | 0 | 15856
| Dublin 1 | B3 | Mains Gas | Mains Gas | 167 | 11123 | 23081 | 613272 | 557520 | 84 | 27116 | 17496 | 223663 | 82838 | 75013 | 27783 | 563167 | 511970 | 34637 | 12828 | 1210434 | 1210435 | 1536868 | D | Bulk LPG (propane or butane) | Manufactured Smokeless Fuel | Bulk LPG (propane or butane) | Electricity | 9 | 651 | 2435 | 81014 | 73649 | 79 | 24159 | 20133 | 13711 | 5078 | 4253 | 1575 | 34924 | 31749 | 19641 | 7274 | 139458
| Dublin 1 | C |  |  | 313 | 20582 | 56403 |  | 0 |  |  | 0 | 447625 | 165787 | 46791 | 17330 |  | 0 | 35817 | 13266 | 196383 | 196383 | 530233 | D | Bulk LPG (propane or butane) | Manufactured Smokeless Fuel | Bulk LPG (propane or butane) | Unknown | 7 | 406 | 1730 | 50688 | 46080 | 81 | 13941 | 11617 | 6604 | 2446 | 3335 | 1235 | 25768 | 23425 | 0 | 0 | 84803
| Dublin 1 | C | Electricity | Electricity | 969 | 60801 | 189583 | 4608639 | 1706903 | 100 | 432160 | 164049 | 1151537 | 426495 | 11543 | 4275 | 5639831 | 2088826 | 2772 | 1027 | 4391576 | 4391575 | 11846482 | D | Bulk LPG (propane or butane) | Manufactured Smokeless Fuel | Heating Oil | Unknown | 1 | 67 | 267 | 10597 | 9633 | 78 | 3181 | 2651 | 1224 | 453 | 351 | 130 | 2563 | 2330 | 0 | 0 | 15198
| Dublin 1 | C | Mains Gas | Electricity | 3 | 136 | 554 | 8387 | 7624 | 80 | 0 | 0 | 2206 | 817 | 1175 | 435 | 13351 | 4945 | 0 | 0 | 13821 | 13821 | 25119 | D | Bulk LPG (propane or butane) | Solid Multi-Fuel | Bulk LPG (propane or butane) | Electricity | 15 | 1262 | 3868 | 164003 | 149093 | 72 | 31226 | 28387 | 27284 | 10105 | 6480 | 2400 | 57665 | 52423 | 31154 | 11538 | 253946
| Dublin 1 | C | Mains Gas | Mains Gas | 396 | 23815 | 72441 | 1966478 | 1787707 | 82 | 150439 | 96324 | 480571 | 177989 | 196008 | 72596 | 1399035 | 1271850 | 150842 | 55868 | 3462333 | 3462334 | 4343373 | D | Bulk LPG (propane or butane) | Solid Multi-Fuel | Bulk LPG (propane or butane) | Unknown | 9 | 771 | 2391 | 115159 | 104690 | 76 | 26153 | 23775 | 16345 | 6054 | 4253 | 1575 | 42192 | 38356 | 0 | 0 | 174451
| Dublin 1 | D |  |  | 91 | 5187 | 23023 |  | 0 |  |  | 0 | 114549 | 42426 | 10862 | 4023 |  | 0 | 10078 | 3733 | 50181 | 50182 | 135489 | D | Bulk LPG (propane or butane) | Unknown | Bulk LPG (propane or butane) | Electricity | 9 | 539 | 2299 | 79031 | 71846 | 80 | 0 | 0 | 9938 | 3681 | 3416 | 1265 | 28483 | 25894 | 17557 | 6503 | 109188
| Dublin 1 | D | Electricity | Electricity | 1297 | 72136 | 339998 | 9109834 | 3374013 | 100 | 999490 | 379230 | 1459501 | 540556 | 17151 | 6352 | 7315019 | 2709266 | 4031 | 1493 | 7010910 | 7010910 | 18905026 | D | Bulk LPG (propane or butane) | Unknown | Bulk LPG (propane or butane) | Unknown | 94 | 5365 | 23879 | 920846 | 837133 | 78 | 0 | 0 | 104409 | 38670 | 43106 | 15965 | 285258 | 259325 | 0 | 0 | 1151093
| Dublin 1 | D | Mains Gas | Electricity | 8 | 391 | 2145 | 48240 | 43855 | 82 | 4032 | 3530 | 8422 | 3119 | 2714 | 1005 | 41720 | 15452 | 0 | 0 | 66961 | 66961 | 105128 | D | Electricity | Anthracite | Electricity | Unknown | 3 | 196 | 801 | 27599 | 10222 | 100 | 3265 | 2968 | 4034 | 1494 | 0 | 0 | 17465 | 6469 | 0 | 0 | 21153
| Dublin 1 | D | Mains Gas | Mains Gas | 149 | 8099 | 38539 | 1087878 | 988980 | 81 | 116192 | 87844 | 178052 | 65945 | 75361 | 27912 | 545454 | 495867 | 90988 | 33699 | 1700247 | 1700247 | 2093925 | D | Electricity | Bottled LPG | Electricity | Unknown | 22 | 1787 | 6059 | 277363 | 102727 | 100 | 34601 | 31455 | 37637 | 13940 | 0 | 0 | 141656 | 52465 | 0 | 0 | 200587
| Dublin 1 | E |  |  | 25 | 1271 | 8304 |  | 0 |  |  | 0 | 25531 | 9456 | 3645 | 1350 |  | 0 | 4289 | 1589 | 12395 | 12395 | 33465 | D | Electricity | Bulk LPG (propane or butane) | Electricity | Electricity | 1 | 77 | 252 | 10995 | 4072 | 100 | 1244 | 1131 | 934 | 346 | 0 | 0 | 6158 | 2281 | 0 | 0 | 7830
| Dublin 1 | E | Electricity | Electricity | 697 | 35272 | 234744 | 6660879 | 2466992 | 100 | 669358 | 291418 | 711057 | 263354 | 8235 | 3050 | 3820480 | 1414993 | 3232 | 1197 | 4441004 | 4441004 | 11873241 | D | Electricity | Bulk LPG (propane or butane) | Electricity | Unknown | 7 | 496 | 1954 | 77767 | 28802 | 100 | 10626 | 9660 | 6746 | 2499 | 0 | 0 | 42021 | 15563 | 0 | 0 | 56524
| Dublin 1 | E | Heating Oil | Electricity | 5 | 248 | 1781 | 53567 | 48697 | 79 | 0 | 0 | 6053 | 2242 | 1755 | 650 | 26786 | 9921 | 0 | 0 | 61510 | 61510 | 88161 | D | Electricity | Electricity | Biodiesel from renewable sourc | Unknown | 1 | 42 | 231 | 3508 | 1299 | 100 | 390 | 144 | 1029 | 381 | 0 | 0 | 4814 | 1783 | 0 | 0 | 3608
| Dublin 1 | E | Heating Oil | Heating Oil | 1 | 141 | 342 | 36652 | 33320 | 76 | 0 | 0 | 3426 | 1269 | 621 | 230 | 4483 | 4075 | 2826 | 1047 | 39941 | 39941 | 48008 | D | Electricity | Electricity | Bioethanol from renewable sour | Unknown | 1 | 188 | 226 | 24085 | 8920 | 100 | 2676 | 991 | 4359 | 1614 | 702 | 260 | 10747 | 3981 | 0 | 0 | 15766
| Dublin 1 | E | Mains Gas | Electricity | 8 | 327 | 2846 | 63676 | 57887 | 79 | 6260 | 4009 | 7767 | 2877 | 3308 | 1225 | 35424 | 13120 | 0 | 0 | 79118 | 79118 | 116435 | D | Electricity | Electricity | Electricity | Electricity | 608 | 41586 | 159551 | 5413378 | 2004955 | 100 | 776871 | 287730 | 819447 | 303499 | 14430 | 5344 | 3752640 | 1389867 | 120046 | 44461 | 4035856
| Dublin 1 | E | Mains Gas | Mains Gas | 76 | 4193 | 25076 | 841189 | 764717 | 78 | 80397 | 61380 | 93540 | 34644 | 35789 | 13255 | 291677 | 265161 | 75206 | 27854 | 1167012 | 1167011 | 1417798 | D | Electricity | Electricity | Electricity | Unknown | 14491 | 930980 | 3789248 | 116222081 | 43045215 | 100 | 20646785 | 7646957 | 18872584 | 6989845 | 233223 | 86379 | 87623782 | 32453252 | 0 | 0 | 90221648
| Dublin 1 | F |  |  | 11 | 462 | 4480 |  | 0 |  |  | 0 | 7783 | 2882 | 1418 | 525 |  | 0 | 4730 | 1752 | 5159 | 5159 | 13931 | D | Electricity | Electricity | Mains Gas | Unknown | 12 | 895 | 3266 | 143416 | 53117 | 100 | 35854 | 13279 | 21227 | 7862 | 0 | 0 | 43202 | 39274 | 0 | 0 | 113532
| Dublin 1 | F | Electricity | Electricity | 207 | 9534 | 85006 | 2383215 | 882672 | 100 | 246886 | 106251 | 192624 | 71342 | 1607 | 595 | 1086129 | 402270 | 0 | 0 | 1463131 | 1463130 | 3910461 | D | Electricity | Electricity | Solid Multi-Fuel | Unknown | 1 | 60 | 293 | 10691 | 3960 | 100 | 2673 | 990 | 1132 | 419 | 0 | 0 | 2941 | 2674 | 0 | 0 | 8043
| Dublin 1 | F | Electricity | Mains Gas | 3 | 282 | 1239 | 91968 | 34062 | 100 | 7150 | 6500 | 4739 | 1755 | 473 | 175 | 11861 | 10783 | 3715 | 1376 | 54651 | 54651 | 119906 | D | Electricity | Heating Oil | Electricity | Unknown | 2 | 164 | 530 | 24312 | 9004 | 100 | 2691 | 2447 | 2318 | 858 | 0 | 0 | 13267 | 4914 | 0 | 0 | 17223
| Dublin 1 | F | Heating Oil | Electricity | 4 | 164 | 1705 | 46527 | 42297 | 80 | 0 | 0 | 3865 | 1431 | 1944 | 720 | 17362 | 6430 | 0 | 0 | 50879 | 50878 | 69698 | D | Electricity | House Coal | Electricity | Electricity | 1 | 63 | 239 | 6156 | 2280 | 100 | 1140 | 1036 | 1353 | 501 | 206 | 76 | 6280 | 2326 | 0 | 0 | 6219
| Dublin 1 | F | Mains Gas | Electricity | 5 | 244 | 2035 | 68142 | 61947 | 77 | 0 | 0 | 5359 | 1985 | 1890 | 700 | 23771 | 8804 | 0 | 0 | 73436 | 73436 | 99162 | D | Electricity | House Coal | Electricity | Unknown | 114 | 7998 | 30940 | 1096842 | 406238 | 100 | 164228 | 149298 | 162773 | 60286 | 1932 | 715 | 743388 | 275329 | 0 | 0 | 891867
| Dublin 1 | F | Mains Gas | Mains Gas | 18 | 992 | 7403 | 259223 | 235657 | 77 | 40275 | 31404 | 21471 | 7952 | 8505 | 3150 | 74164 | 67422 | 5029 | 1863 | 347448 | 347448 | 408667 | D | Electricity | Mains Gas | Electricity | Electricity | 1 | 116 | 278 | 20212 | 7486 | 100 | 1452 | 1320 | 2823 | 1046 | 0 | 0 | 7684 | 2846 | 0 | 0 | 12698
| Dublin 1 | F | Manufactured Smokeless Fuel_Coal | Electricity | 1 | 141 | 449 | 43804 | 36503 | 30 | 5476 | 4563 | 3022 | 1119 | 0 | 0 | 11004 | 4076 | 0 | 0 | 46261 | 46261 | 63306 | D | Electricity | Mains Gas | Electricity | Unknown | 47 | 3141 | 12372 | 423090 | 156700 | 100 | 51869 | 47153 | 67795 | 25109 | 1971 | 730 | 288551 | 106871 | 0 | 0 | 336563
| Dublin 1 | G |  |  | 14 | 618 | 7642 |  | 0 |  |  | 0 | 10799 | 4000 | 2192 | 812 |  | 0 | 3212 | 1190 | 6001 | 6002 | 16203 | D | Electricity | Mains Gas | Mains Gas | Unknown | 1 | 94 | 265 | 16458 | 6096 | 100 | 1183 | 1075 | 2300 | 852 | 490 | 182 | 4608 | 4189 | 0 | 0 | 12393
| Dublin 1 | G | Electricity | Electricity | 213 | 9771 | 124474 | 3983308 | 1475299 | 100 | 336120 | 135774 | 203321 | 75304 | 3668 | 1359 | 1163214 | 430820 | 1546 | 572 | 2119129 | 2119128 | 5691177 | D | Electricity | Manufactured Smokeless Fuel | Electricity | Electricity | 10 | 693 | 2654 | 85269 | 31581 | 100 | 15468 | 12890 | 13368 | 4951 | 0 | 0 | 66532 | 24642 | 2210 | 819 | 74882
| Dublin 1 | G | Heating Oil | Electricity | 1 | 51 | 599 | 16207 | 14734 | 79 | 4446 | 3705 | 1231 | 456 | 351 | 130 | 8015 | 2969 | 0 | 0 | 21993 | 21994 | 30250 | D | Electricity | Manufactured Smokeless Fuel | Electricity | Unknown | 434 | 27609 | 116459 | 3463446 | 1282758 | 100 | 689719 | 574766 | 541524 | 200564 | 2106 | 780 | 2724764 | 1009172 | 0 | 0 | 3068039
| Dublin 1 | G | Heating Oil | Heating Oil | 1 | 125 | 530 | 42483 | 38620 | 65 | 9724 | 8840 | 2960 | 1096 | 621 | 230 | 6675 | 6068 | 3896 | 1443 | 56297 | 56297 | 66359 | D | Electricity | Manufactured Smokeless Fuel | Manufactured Smokeless Fuel | Electricity | 4 | 189 | 985 | 15231 | 5641 | 202 | 2643 | 2203 | 2889 | 1070 | 672 | 249 | 18168 | 15140 | 7174 | 2657 | 26959
| Dublin 1 | G | Mains Gas | Electricity | 3 | 143 | 1714 | 52172 | 47429 | 73 | 14849 | 12374 | 3494 | 1294 | 945 | 350 | 10152 | 3760 | 0 | 0 | 65207 | 65207 | 81612 | D | Electricity | Peat Briquettes | Electricity | Unknown | 12 | 805 | 3206 | 111035 | 41124 | 100 | 18295 | 16632 | 13467 | 4988 | 0 | 0 | 69969 | 25914 | 0 | 0 | 88659
| Dublin 1 | G | Mains Gas | Mains Gas | 16 | 845 | 8556 | 296309 | 269372 | 74 | 50697 | 41243 | 18746 | 6943 | 7560 | 2800 | 68867 | 62607 | 13190 | 4885 | 387850 | 387850 | 455369 | D | Electricity | Solid Multi-Fuel | Electricity | Electricity | 31 | 2135 | 8447 | 308774 | 114361 | 100 | 44888 | 40807 | 39704 | 14705 | 2624 | 972 | 175052 | 64834 | 7577 | 2806 | 238485
| Dublin 1 | G | Manufactured Smokeless Fuel_Coal | Electricity | 2 | 282 | 1630 | 176751 | 147293 | 30 | 29827 | 11047 | 5717 | 2118 | 0 | 0 | 17418 | 6451 | 0 | 0 | 166908 | 166909 | 229713 | D | Electricity | Solid Multi-Fuel | Electricity | Unknown | 441 | 30517 | 119539 | 4168817 | 1544006 | 100 | 678297 | 616634 | 618611 | 229115 | 13832 | 5123 | 2823809 | 1045855 | 0 | 0 | 3440733
| Dublin 2 | A |  |  | 240 | 22825 | 11774 |  | 0 |  |  | 0 | 299139 | 110792 | 203567 | 75395 |  | 0 | 0 | 0 | 186187 | 186187 | 502706 | D | Electricity | Solid Multi-Fuel | Mains Gas | Electricity | 1 | 37 | 291 | 5000 | 1852 | 100 | 754 | 686 | 451 | 167 | 0 | 0 | 4558 | 4144 | 0 | 0 | 6848
| Dublin 2 | A | Bioethanol from renewable sour | Electricity | 1 | 98 | 57 | 11 | 4 | 377 | 0 | 0 | 1197 | 443 | 351 | 130 | 4034 | 1494 | 0 | 0 | 2072 | 2071 | 5593 | D | Electricity | Solid Multi-Fuel | Solid Multi-Fuel | Unknown | 1 | 74 | 283 | 13708 | 5077 | 100 | 2068 | 1880 | 1813 | 672 | 0 | 0 | 3460 | 3146 | 0 | 0 | 10775
| Dublin 2 | A | Electricity | Electricity | 45 | 3570 | 2557 | -22029 | -8159 | 478 | 0 | 0 | 43497 | 16110 | 15795 | 5850 | 164185 | 60809 | 0 | 0 | 74611 | 90928 | 245506 | D | Electricity | Unknown | Biodiesel from renewable sourc | Electricity | 1 | 76 | 266 | 8923 | 3305 | 100 | 0 | 0 | 1846 | 684 | 351 | 130 | 6759 | 2503 | 2242 | 830 | 7452
| Dublin 2 | A | Mains Gas | Mains Gas | 95 | 7807 | 4405 | -136146 | -123769 | 90 | 0 | 0 | 95113 | 35227 | 114028 | 42232 | 287765 | 261604 | 0 | 0 | 215295 | 462832 | 633052 | D | Electricity | Unknown | Bioethanol from renewable sour | Unknown | 1 | 43 | 258 | 6189 | 2292 | 100 | 0 | 0 | 526 | 195 | 0 | 0 | 4445 | 1646 | 0 | 0 | 4133
| Dublin 2 | B1 |  |  | 66 | 4609 | 5695 |  | 0 |  |  | 0 | 74074 | 27435 | 20577 | 7621 |  | 0 | 4174 | 1546 | 36602 | 36602 | 98825 | D | Electricity | Unknown | Bottled LPG | Unknown | 1 | 48 | 280 | 11194 | 4146 | 100 | 0 | 0 | 582 | 215 | 122 | 45 | 1474 | 1340 | 0 | 0 | 5746
| Dublin 2 | B1 | Electricity | Electricity | 8 | 611 | 733 | 11739 | 4348 | 350 | 0 | 0 | 7438 | 2755 | 6241 | 2311 | 30606 | 11336 | 0 | 0 | 20750 | 20750 | 56024 | D | Electricity | Unknown | Bulk LPG (propane or butane) | Unknown | 20 | 1194 | 5318 | 208618 | 77266 | 100 | 0 | 0 | 22339 | 8274 | 0 | 0 | 84862 | 77148 | 0 | 0 | 162687
| Dublin 2 | B1 | Mains Gas | Mains Gas | 46 | 4725 | 4389 | 95044 | 86404 | 84 | 12636 | 4680 | 106936 | 39606 | 31793 | 11775 | 204071 | 185520 | 0 | 0 | 327984 | 327985 | 450480 | D | Electricity | Unknown | Electricity | Electricity | 223 | 14314 | 58626 | 2067061 | 765578 | 100 | 0 | 21022 | 266575 | 98731 | 11075 | 4102 | 1353885 | 501439 | 54599 | 20222 | 1411095
| Dublin 2 | B2 |  |  | 43 | 2933 | 4851 |  | 0 |  |  | 0 | 61451 | 22760 | 7403 | 2742 |  | 0 | 3511 | 1300 | 26801 | 26802 | 72365 | D | Electricity | Unknown | Electricity | Unknown | 6658 | 429283 | 1748740 | 63195405 | 23405705 | 101 | 2746 | 367216 | 8542602 | 3163927 | 169304 | 62705 | 40995430 | 15183492 | 0 | 0 | 42183045
| Dublin 2 | B2 | Bottled LPG | Mains Gas | 1 | 63 | 102 | 1794 | 1631 | 91 | 0 | 0 | 1530 | 567 | 473 | 175 | 2577 | 2343 | 0 | 0 | 4715 | 4716 | 6374 | D | Electricity | Unknown | Heating Oil | Electricity | 1 | 53 | 242 | 7224 | 2676 | 100 | 0 | 0 | 1301 | 482 | 0 | 0 | 4407 | 4006 | 0 | 0 | 7164
| Dublin 2 | B2 | Electricity | Electricity | 12 | 606 | 1334 | 11433 | 4234 | 340 | 0 | 0 | 7383 | 2734 | 9102 | 3371 | 39010 | 14448 | 0 | 0 | 24788 | 24787 | 66928 | D | Electricity | Unknown | Heating Oil | Unknown | 2 | 157 | 455 | 24024 | 8898 | 100 | 0 | 0 | 3516 | 1302 | 0 | 0 | 8208 | 7462 | 0 | 0 | 17662
| Dublin 2 | B2 | Mains Gas | Mains Gas | 175 | 14479 | 19945 | 526270 | 478427 | 84 | 32862 | 15195 | 309745 | 114720 | 97352 | 36056 | 671292 | 610265 | 4329 | 1603 | 1256268 | 1256266 | 1641850 | D | Electricity | Unknown | Mains Gas | Electricity | 1 | 43 | 233 | 6074 | 2249 | 100 | 0 | 0 | 659 | 244 | 0 | 0 | 3377 | 3070 | 0 | 0 | 5564
| Dublin 2 | B3 |  |  | 45 | 3265 | 6152 |  | 0 |  |  | 0 | 67178 | 24881 | 5508 | 2040 |  | 0 | 2022 | 749 | 27669 | 27670 | 74708 | D | Electricity | Unknown | Mains Gas | Unknown | 1 | 72 | 229 | 11332 | 4197 | 100 | 0 | 0 | 1057 | 392 | 0 | 0 | 4187 | 3807 | 0 | 0 | 8395
| Dublin 2 | B3 | Electricity | Electricity | 20 | 1558 | 2823 | 50836 | 18828 | 100 | 7443 | 2856 | 32234 | 11938 | 0 | 0 | 129786 | 48069 | 0 | 0 | 81691 | 81691 | 220299 | D | Electricity | Unknown | Solid Multi-Fuel | Unknown | 2 | 94 | 579 | 21894 | 8109 | 100 | 0 | 0 | 1836 | 680 | 0 | 0 | 3549 | 3227 | 0 | 0 | 12015
| Dublin 2 | B3 | Mains Gas | Mains Gas | 188 | 13322 | 25741 | 783052 | 711866 | 85 | 24697 | 14712 | 273125 | 101157 | 103459 | 38318 | 629399 | 572181 | 10140 | 3755 | 1441990 | 1441989 | 1823872 | D | Electricity | Wood Logs | Electricity | Electricity | 3 | 181 | 826 | 24962 | 9245 | 100 | 3767 | 3424 | 4418 | 1636 | 0 | 0 | 17009 | 6300 | 0 | 0 | 20605
| Dublin 2 | C |  |  | 76 | 4874 | 13891 |  | 0 |  |  | 0 | 94527 | 35010 | 16160 | 5985 |  | 0 | 6416 | 2376 | 43371 | 43371 | 117103 | D | Electricity | Wood Logs | Electricity | Unknown | 20 | 1350 | 5296 | 178486 | 66106 | 100 | 29112 | 26466 | 27301 | 10111 | 760 | 282 | 125868 | 46618 | 0 | 0 | 149582
| Dublin 2 | C | Bottled LPG | Mains Gas | 1 | 44 | 159 | 3208 | 2917 | 91 | 0 | 0 | 1060 | 393 | 473 | 175 | 2180 | 1982 | 0 | 0 | 5466 | 5467 | 6921 | D | Electricity | Wood Pellets (in bags for seco | Electricity | Electricity | 1 | 68 | 285 | 11651 | 4315 | 100 | 811 | 738 | 829 | 307 | 0 | 0 | 6067 | 2247 | 0 | 0 | 7607
| Dublin 2 | C | Electricity | Biodiesel from renewable sourc | 1 | 68 | 190 | 4164 | 1542 | 100 | 1041 | 386 | 1241 | 460 | 0 | 0 | 6466 | 2395 | 0 | 0 | 4782 | 4783 | 12912 | D | Electricity | Wood Pellets (in bags for seco | Electricity | Unknown | 5 | 400 | 1249 | 55419 | 20526 | 100 | 3945 | 3586 | 6540 | 2422 | 351 | 130 | 32580 | 12067 | 0 | 0 | 38730
| Dublin 2 | C | Electricity | Electricity | 492 | 31367 | 96297 | 2225755 | 824354 | 100 | 255564 | 99298 | 639788 | 236958 | 9851 | 3649 | 2956936 | 1095161 | 7551 | 2797 | 2262217 | 2262217 | 6095445 | D | Heating Oil | Anthracite | Heating Oil | Electricity | 1 | 109 | 265 | 15353 | 13957 | 86 | 4623 | 4203 | 2660 | 985 | 621 | 230 | 3140 | 2854 | 2543 | 942 | 23171
| Dublin 2 | C | Heating Oil | Heating Oil | 1 | 97 | 175 | 8892 | 8084 | 75 | 0 | 0 | 2354 | 872 | 621 | 230 | 5039 | 4581 | 0 | 0 | 13767 | 13767 | 16906 | D | Heating Oil | Bottled LPG | Heating Oil | Electricity | 13 | 1590 | 3580 | 251376 | 228523 | 76 | 49759 | 45235 | 32671 | 12100 | 8073 | 2990 | 64198 | 58362 | 31162 | 11541 | 358753
| Dublin 2 | C | Mains Gas | Electricity | 22 | 1068 | 4140 | 76839 | 69854 | 85 | 4048 | 1592 | 17698 | 6555 | 10395 | 3850 | 92490 | 34256 | 0 | 0 | 116106 | 116107 | 201470 | D | Heating Oil | Bottled LPG | Heating Oil | Unknown | 8 | 927 | 2228 | 148131 | 134664 | 80 | 57206 | 52005 | 20457 | 7577 | 6723 | 2490 | 38599 | 35090 | 0 | 0 | 231827
| Dublin 2 | C | Mains Gas | Mains Gas | 414 | 25960 | 77398 | 2421921 | 2201746 | 84 | 154456 | 123875 | 528419 | 195711 | 205102 | 75964 | 1410949 | 1282681 | 109085 | 40402 | 3920378 | 3920379 | 4829932 | D | Heating Oil | Bulk LPG (propane or butane) | Heating Oil | Electricity | 1 | 64 | 226 | 5841 | 5310 | 83 | 813 | 739 | 1172 | 434 | 621 | 230 | 3647 | 3316 | 2394 | 887 | 10916
| Dublin 2 | D |  |  | 25 | 1348 | 6491 |  | 0 |  |  | 0 | 27995 | 10369 | 4928 | 1825 |  | 0 | 0 | 0 | 12194 | 12194 | 32923 | D | Heating Oil | Electricity | Electricity | Unknown | 8 | 527 | 2172 | 78502 | 71365 | 72 | 12912 | 4782 | 11054 | 4094 | 4347 | 1610 | 37468 | 13877 | 0 | 0 | 95729
| Dublin 2 | D | Electricity | Electricity | 557 | 31233 | 144697 | 3767883 | 1395512 | 100 | 479632 | 197535 | 641637 | 237643 | 11410 | 4226 | 3201403 | 1185705 | 1888 | 699 | 3021320 | 3021320 | 8103853 | D | Heating Oil | Electricity | Heating Oil | Electricity | 50 | 3697 | 13536 | 506487 | 460442 | 81 | 120873 | 44768 | 74043 | 27423 | 31304 | 11594 | 183094 | 166449 | 84414 | 31264 | 741941
| Dublin 2 | D | Mains Gas | Electricity | 28 | 1299 | 7425 | 203946 | 185405 | 78 | 1122 | 416 | 27494 | 10183 | 12758 | 4725 | 99952 | 37019 | 0 | 0 | 237748 | 237748 | 345272 | D | Heating Oil | Electricity | Heating Oil | Unknown | 35 | 2658 | 8942 | 373862 | 339874 | 83 | 92460 | 34244 | 52261 | 19356 | 22167 | 8210 | 166367 | 151243 | 0 | 0 | 552928
| Dublin 2 | D | Mains Gas | Mains Gas | 173 | 10760 | 44859 | 1573344 | 1430313 | 81 | 181465 | 152795 | 221228 | 81936 | 88498 | 32777 | 620079 | 563708 | 107472 | 39804 | 2301333 | 2301333 | 2792086 | D | Heating Oil | Heating Oil | Heating Oil | Electricity | 15 | 1830 | 3977 | 298976 | 271796 | 79 | 38232 | 34757 | 34234 | 12679 | 10557 | 3910 | 63668 | 57880 | 37414 | 13857 | 394880
| Dublin 2 | D | Manufactured Smokeless Fuel_Coal | Manufactured Smokeless Fuel_Coal | 1 | 39 | 291 | 4475 | 3729 | 65 | 0 | 0 | 953 | 353 | 351 | 130 | 3575 | 2979 | 2032 | 753 | 7944 | 7944 | 11386 | D | Heating Oil | Heating Oil | Heating Oil | Unknown | 7 | 1285 | 1958 | 241189 | 219262 | 83 | 41800 | 38000 | 26235 | 9717 | 8456 | 3132 | 43564 | 39603 | 0 | 0 | 309714
| Dublin 2 | E |  |  | 8 | 366 | 2734 |  | 0 |  |  | 0 | 8056 | 2984 | 1175 | 435 |  | 0 | 2223 | 823 | 4242 | 4242 | 11454 | D | Heating Oil | House Coal | Heating Oil | Electricity | 37 | 3274 | 9703 | 463696 | 421542 | 83 | 108492 | 98629 | 66138 | 24496 | 23328 | 8640 | 149119 | 135562 | 71800 | 26592 | 715461
| Dublin 2 | E | Electricity | Electricity | 315 | 16908 | 106366 | 3159702 | 1170260 | 100 | 399029 | 167574 | 357070 | 132248 | 5313 | 1968 | 1792435 | 663865 | 0 | 0 | 2135916 | 2135915 | 5713549 | D | Heating Oil | House Coal | Heating Oil | Unknown | 27 | 2948 | 7259 | 453748 | 412498 | 80 | 91540 | 83218 | 57671 | 21360 | 16497 | 6110 | 163646 | 148769 | 0 | 0 | 671956
| Dublin 2 | E | Electricity | Mains Gas | 1 | 67 | 330 | 15788 | 5847 | 100 | 0 | 0 | 1637 | 606 | 122 | 45 | 4601 | 4183 | 0 | 0 | 10682 | 10681 | 22148 | D | Heating Oil | Mains Gas | Heating Oil | Electricity | 2 | 304 | 579 | 52484 | 47712 | 75 | 13910 | 12645 | 5729 | 2122 | 1242 | 460 | 9191 | 8356 | 5641 | 2089 | 73384
| Dublin 2 | E | Electricity | Solid Multi-Fuel | 1 | 35 | 322 | 3511 | 1300 | 100 | 505 | 459 | 704 | 261 | 0 | 0 | 6435 | 5850 | 0 | 0 | 7870 | 7870 | 11155 | D | Heating Oil | Mains Gas | Heating Oil | Unknown | 2 | 255 | 472 | 28608 | 26007 | 75 | 9501 | 8637 | 5979 | 2215 | 1593 | 590 | 14486 | 13169 | 0 | 0 | 50618
| Dublin 2 | E | Mains Gas | Electricity | 27 | 1260 | 8901 | 254277 | 231161 | 83 | 10682 | 6486 | 21150 | 7833 | 12758 | 4725 | 114509 | 42411 | 0 | 0 | 292616 | 292616 | 413376 | D | Heating Oil | Manufactured Smokeless Fuel | Electricity | Unknown | 4 | 259 | 1096 | 33773 | 30703 | 78 | 6751 | 5626 | 6090 | 2255 | 2484 | 920 | 20207 | 7484 | 0 | 0 | 46989
| Dublin 2 | E | Mains Gas | Mains Gas | 63 | 3873 | 21255 | 787150 | 715591 | 76 | 97597 | 80892 | 81870 | 30322 | 29552 | 10945 | 259668 | 236062 | 46538 | 17236 | 1091048 | 1091048 | 1302375 | D | Heating Oil | Manufactured Smokeless Fuel | Heating Oil | Electricity | 93 | 10716 | 24078 | 1470419 | 1336745 | 79 | 393363 | 327803 | 211834 | 78457 | 59675 | 22102 | 431847 | 392588 | 217088 | 80403 | 2238098
| Dublin 2 | F |  |  | 1 | 34 | 385 |  | 0 |  |  | 0 | 540 | 200 | 473 | 175 |  | 0 | 0 | 0 | 375 | 375 | 1013 | D | Heating Oil | Manufactured Smokeless Fuel | Heating Oil | Unknown | 39 | 4286 | 10181 | 655392 | 595811 | 84 | 165842 | 138202 | 90201 | 33408 | 24341 | 9015 | 229351 | 208501 | 0 | 0 | 984937
| Dublin 2 | F | Electricity | Electricity | 120 | 6209 | 49611 | 1563781 | 579178 | 100 | 230227 | 116543 | 126963 | 47023 | 1378 | 511 | 639657 | 236910 | 1136 | 421 | 980586 | 980586 | 2563142 | D | Heating Oil | Peat Briquettes | Heating Oil | Electricity | 3 | 304 | 842 | 48392 | 43993 | 76 | 10447 | 9497 | 6261 | 2319 | 1593 | 590 | 16212 | 14738 | 2396 | 887 | 72025
| Dublin 2 | F | Mains Gas | Electricity | 10 | 447 | 4256 | 138481 | 125892 | 76 | 3325 | 3023 | 10307 | 3817 | 4725 | 1750 | 32765 | 12135 | 0 | 0 | 146617 | 146617 | 189603 | D | Heating Oil | Peat Briquettes | Heating Oil | Unknown | 1 | 70 | 233 | 7371 | 6701 | 85 | 2203 | 2003 | 1271 | 471 | 621 | 230 | 4755 | 4323 | 0 | 0 | 13727
| Dublin 2 | F | Mains Gas | Mains Gas | 17 | 1040 | 6908 | 265143 | 241039 | 78 | 43752 | 35711 | 22016 | 8154 | 7911 | 2930 | 65536 | 59578 | 17835 | 6605 | 354018 | 354017 | 422193 | D | Heating Oil | Sod Peat | Heating Oil | Electricity | 11 | 1049 | 3027 | 157637 | 143306 | 86 | 33066 | 30060 | 20525 | 7602 | 6912 | 2560 | 43033 | 39121 | 23363 | 8653 | 231302
| Dublin 2 | G |  |  | 4 | 136 | 2298 |  | 0 |  |  | 0 | 2648 | 981 | 473 | 175 |  | 0 | 0 | 0 | 1156 | 1156 | 3121 | D | Heating Oil | Sod Peat | Heating Oil | Unknown | 2 | 212 | 499 | 31504 | 28640 | 86 | 4983 | 4530 | 5020 | 1859 | 1674 | 620 | 9990 | 9082 | 0 | 0 | 44731
| Dublin 2 | G | Electricity | Electricity | 112 | 5879 | 66362 | 2381860 | 882170 | 100 | 305328 | 188614 | 122492 | 45367 | 702 | 260 | 687800 | 254741 | 0 | 0 | 1371152 | 1371152 | 3498182 | D | Heating Oil | Solid Multi-Fuel | Electricity | Electricity | 1 | 67 | 297 | 7554 | 6867 | 79 | 2098 | 1908 | 1554 | 576 | 621 | 230 | 8015 | 2969 | 0 | 0 | 12549
| Dublin 2 | G | Mains Gas | Electricity | 7 | 337 | 3647 | 118995 | 108177 | 76 | 13467 | 11650 | 7524 | 2787 | 3186 | 1180 | 31406 | 11632 | 0 | 0 | 135425 | 135426 | 174578 | D | Heating Oil | Solid Multi-Fuel | Electricity | Unknown | 4 | 241 | 1172 | 33668 | 30608 | 85 | 9311 | 8465 | 4150 | 1537 | 2484 | 920 | 20107 | 7447 | 0 | 0 | 48976
| Dublin 2 | G | Mains Gas | Mains Gas | 9 | 454 | 4515 | 137713 | 125194 | 76 | 22656 | 20044 | 10200 | 3778 | 3780 | 1400 | 34640 | 31491 | 15095 | 5591 | 187497 | 187498 | 224084 | D | Heating Oil | Solid Multi-Fuel | Heating Oil | Electricity | 307 | 32135 | 80088 | 4730050 | 4300046 | 81 | 987589 | 897808 | 665107 | 246336 | 201247 | 74536 | 1289023 | 1171839 | 674495 | 249813 | 6940378
| Dublin 3 | A |  |  | 15 | 1237 | 969 |  | 0 |  |  | 0 | 15077 | 5584 | 10938 | 4051 |  | 0 | 0 | 0 | 9635 | 9635 | 26015 | D | Heating Oil | Solid Multi-Fuel | Heating Oil | Unknown | 146 | 14920 | 37513 | 2194216 | 1994742 | 81 | 490528 | 445934 | 299302 | 110852 | 97335 | 36050 | 823628 | 748752 | 0 | 0 | 3336331
| Dublin 3 | A | Electricity | Electricity | 1 | 499 | 40 | 2966 | 1098 | 436 | 813 | 739 | 6085 | 2254 | 5424 | 2009 | 4730 | 1752 | 0 | 0 | 7852 | 7852 | 20018 | D | Heating Oil | Solid Multi-Fuel | House Coal | Electricity | 1 | 114 | 285 | 20179 | 18344 | 70 | 2485 | 2259 | 2768 | 1025 | 621 | 230 | 3796 | 3451 | 2508 | 929 | 26238
| Dublin 3 | A | Electricity | Mains Gas | 2 | 112 | 43 | -6350 | -2352 | 558 | 0 | 0 | 1359 | 503 | 928 | 344 | 6453 | 5866 | 0 | 0 | 4362 | 9065 | 15090 | D | Heating Oil | Solid Multi-Fuel | Solid Multi-Fuel | Electricity | 1 | 137 | 268 | 26911 | 24465 | 70 | 3314 | 3013 | 2474 | 916 | 621 | 230 | 2800 | 2546 | 617 | 229 | 31398
| Dublin 3 | B1 |  |  | 14 | 959 | 1297 |  | 0 |  |  | 0 | 19324 | 7157 | 2359 | 874 |  | 0 | 0 | 0 | 8030 | 8031 | 21683 | D | Heating Oil | Unknown | Electricity | Unknown | 30 | 1483 | 7816 | 184722 | 167929 | 83 | 0 | 0 | 31592 | 11701 | 18630 | 6900 | 149614 | 55413 | 0 | 0 | 241942
| Dublin 3 | B1 | Mains Gas | Mains Gas | 3 | 232 | 266 | 5258 | 4780 | 90 | 1291 | 478 | 5652 | 2093 | 1418 | 525 | 6930 | 6300 | 0 | 0 | 14176 | 14176 | 20549 | D | Heating Oil | Unknown | Heating Oil | Electricity | 102 | 6217 | 26559 | 932959 | 848145 | 82 | 0 | 4137 | 128078 | 47436 | 61641 | 22830 | 331163 | 301057 | 179051 | 66315 | 1289921
| Dublin 3 | B2 |  |  | 50 | 3710 | 5610 |  | 0 |  |  | 0 | 79584 | 29476 | 6210 | 2300 |  | 0 | 0 | 0 | 31776 | 31776 | 85794 | D | Heating Oil | Unknown | Heating Oil | Unknown | 59 | 3627 | 15600 | 589184 | 535622 | 82 | 0 | 0 | 68350 | 25315 | 35046 | 12980 | 258131 | 234665 | 0 | 0 | 808581
| Dublin 3 | B2 | Electricity | Electricity | 2 | 127 | 226 | 2907 | 1077 | 192 | 117 | 43 | 2496 | 924 | 351 | 130 | 8623 | 3194 | 0 | 0 | 5368 | 5368 | 14494 | D | Heating Oil | Wood Chips | Heating Oil | Electricity | 1 | 68 | 281 | 10173 | 9248 | 85 | 1403 | 1276 | 1365 | 505 | 621 | 230 | 3345 | 3041 | 2178 | 807 | 15107
| Dublin 3 | B2 | Mains Gas | Mains Gas | 39 | 2593 | 4508 | 123531 | 112301 | 89 | 5690 | 3172 | 48274 | 17879 | 21214 | 7857 | 94848 | 86226 | 7346 | 2721 | 230155 | 230156 | 300903 | D | Heating Oil | Wood Chips | Heating Oil | Unknown | 1 | 104 | 279 | 20662 | 18784 | 94 | 3585 | 3259 | 1843 | 683 | 621 | 230 | 2241 | 2038 | 0 | 0 | 24993
| Dublin 3 | B3 |  |  | 118 | 8086 | 16375 |  | 0 |  |  | 0 | 180194 | 66738 | 10473 | 3879 |  | 0 | 0 | 0 | 70617 | 70617 | 190667 | D | Heating Oil | Wood Logs | Heating Oil | Electricity | 12 | 1354 | 3063 | 207547 | 188679 | 79 | 33178 | 30162 | 22592 | 8367 | 7803 | 2890 | 51690 | 46991 | 24172 | 8953 | 286042
| Dublin 3 | B3 | Electricity | Electricity | 15 | 1328 | 2108 | 54170 | 20063 | 100 | 3621 | 1341 | 22165 | 8209 | 0 | 0 | 105462 | 39060 | 0 | 0 | 68673 | 68673 | 185418 | D | Heating Oil | Wood Logs | Heating Oil | Unknown | 9 | 988 | 2479 | 164398 | 149453 | 77 | 33488 | 30444 | 18805 | 6965 | 5589 | 2070 | 52873 | 48066 | 0 | 0 | 236998
| Dublin 3 | B3 | Mains Gas | Mains Gas | 89 | 6770 | 12427 | 387926 | 352660 | 86 | 38693 | 23089 | 145561 | 53911 | 41229 | 15270 | 308406 | 280369 | 22580 | 8363 | 733662 | 733662 | 944395 | D | Heating Oil | Wood Pellets (in bags for seco | Heating Oil | Unknown | 1 | 185 | 295 | 36028 | 32753 | 65 | 3806 | 3460 | 4314 | 1598 | 621 | 230 | 9831 | 8938 | 0 | 0 | 46978
| Dublin 3 | C |  |  | 156 | 9347 | 28250 |  | 0 |  |  | 0 | 203197 | 75258 | 15215 | 5635 |  | 0 | 3404 | 1261 | 82154 | 82154 | 221816 | D | House Coal | Electricity | Electricity | Unknown | 1 | 91 | 278 | 13959 | 12690 | 30 | 2570 | 952 | 2226 | 824 | 0 | 0 | 6613 | 2449 | 0 | 0 | 16915
| Dublin 3 | C | Electricity | Electricity | 246 | 17517 | 47827 | 1379798 | 511036 | 100 | 120798 | 47120 | 355810 | 131781 | 4474 | 1657 | 1539865 | 570320 | 2164 | 801 | 1262716 | 1262715 | 3402909 | D | House Coal | Electricity | House Coal | Unknown | 2 | 141 | 585 | 19018 | 17289 | 55 | 2853 | 1057 | 2132 | 790 | 702 | 260 | 16607 | 15097 | 0 | 0 | 34493
| Dublin 3 | C | Electricity | Mains Gas | 1 | 77 | 202 | 9713 | 3597 | 100 | 0 | 0 | 1864 | 690 | 0 | 0 | 3848 | 3498 | 0 | 0 | 7786 | 7785 | 15425 | D | House Coal | House Coal | House Coal | Electricity | 1 | 81 | 242 | 9197 | 8361 | 65 | 2214 | 2013 | 1597 | 591 | 351 | 130 | 4164 | 3785 | 2185 | 809 | 15689
| Dublin 3 | C | Electricity | Solid Multi-Fuel | 1 | 46 | 184 | 5313 | 1968 | 100 | 0 | 0 | 1055 | 391 | 0 | 0 | 2022 | 1838 | 0 | 0 | 4197 | 4197 | 8390 | D | House Coal | Sod Peat | House Coal | Unknown | 1 | 88 | 271 | 13413 | 12193 | 65 | 2768 | 2516 | 1078 | 399 | 351 | 130 | 6391 | 5810 | 0 | 0 | 21049
| Dublin 3 | C | Heating Oil | Heating Oil | 1 | 42 | 224 | 3903 | 3549 | 79 | 0 | 0 | 514 | 190 | 621 | 230 | 4400 | 4000 | 0 | 0 | 7969 | 7969 | 9438 | D | Mains Gas | Bottled LPG | Mains Gas | Unknown | 2 | 101 | 524 | 14530 | 13209 | 74 | 2785 | 2532 | 1540 | 570 | 945 | 350 | 6795 | 6177 | 0 | 0 | 22839
| Dublin 3 | C | Mains Gas | Electricity | 6 | 290 | 1213 | 23031 | 20938 | 76 | 0 | 0 | 5693 | 2109 | 2363 | 875 | 28087 | 10403 | 0 | 0 | 34324 | 34325 | 59174 | D | Mains Gas | Electricity | Electricity | Unknown | 10 | 506 | 2445 | 48922 | 44475 | 75 | 9632 | 3568 | 11184 | 4142 | 2012 | 745 | 52000 | 19259 | 0 | 0 | 72188
| Dublin 3 | C | Mains Gas | Mains Gas | 373 | 25219 | 69738 | 2211854 | 2010777 | 81 | 170161 | 134152 | 524691 | 194330 | 173381 | 64215 | 1399483 | 1272258 | 236036 | 87421 | 3763153 | 3763153 | 4715606 | D | Mains Gas | Electricity | Mains Gas | Electricity | 216 | 13331 | 54625 | 1484678 | 1349708 | 77 | 343082 | 127068 | 273737 | 101384 | 101588 | 37625 | 811791 | 737992 | 366834 | 135864 | 2489640
| Dublin 3 | D |  |  | 38 | 2080 | 9438 |  | 0 |  |  | 0 | 41470 | 15359 | 3429 | 1270 |  | 0 | 2638 | 977 | 17607 | 17606 | 47537 | D | Mains Gas | Electricity | Mains Gas | Unknown | 316 | 18871 | 79940 | 2300052 | 2090957 | 80 | 610208 | 226003 | 391107 | 144854 | 157067 | 58173 | 1296714 | 1178831 | 0 | 0 | 3698818
| Dublin 3 | D | Bulk LPG (propane or butane) | Bulk LPG (propane or butane) | 1 | 66 | 270 | 6783 | 6167 | 87 | 2068 | 1880 | 1598 | 592 | 473 | 175 | 6769 | 6154 | 0 | 0 | 14967 | 14968 | 17691 | D | Mains Gas | Heating Oil | Mains Gas | Electricity | 3 | 219 | 820 | 30401 | 27637 | 78 | 4663 | 4239 | 3654 | 1353 | 1418 | 525 | 11061 | 10056 | 7223 | 2675 | 46485
| Dublin 3 | D | Electricity | Electricity | 369 | 23331 | 96788 | 3149178 | 1166362 | 100 | 284756 | 124947 | 494135 | 183013 | 8807 | 3262 | 2178768 | 806951 | 3856 | 1428 | 2285963 | 2285963 | 6119500 | D | Mains Gas | House Coal | Electricity | Unknown | 1 | 60 | 234 | 5134 | 4667 | 80 | 1438 | 1307 | 1326 | 491 | 473 | 175 | 5766 | 2135 | 0 | 0 | 8776
| Dublin 3 | D | Electricity | Mains Gas | 1 | 94 | 265 | 16458 | 6096 | 100 | 1183 | 1075 | 2300 | 852 | 490 | 182 | 4608 | 4189 | 0 | 0 | 12393 | 12394 | 25039 | D | Mains Gas | House Coal | Mains Gas | Electricity | 40 | 3029 | 10708 | 376088 | 341898 | 77 | 102292 | 92993 | 64328 | 23825 | 19130 | 7085 | 165020 | 150019 | 79415 | 29413 | 645233
| Dublin 3 | D | Heating Oil | Heating Oil | 1 | 32 | 299 | 3563 | 3239 | 79 | 0 | 0 | 553 | 205 | 621 | 230 | 4965 | 4513 | 0 | 0 | 8187 | 8187 | 9702 | D | Mains Gas | House Coal | Mains Gas | Unknown | 77 | 4734 | 19977 | 577322 | 524838 | 80 | 173861 | 158055 | 100832 | 37345 | 36734 | 13605 | 359172 | 326520 | 0 | 0 | 1060363
| Dublin 3 | D | Mains Gas | Electricity | 2 | 111 | 539 | 15713 | 14284 | 71 | 1102 | 408 | 2696 | 999 | 0 | 0 | 10347 | 3832 | 0 | 0 | 19523 | 19523 | 29858 | D | Mains Gas | Mains Gas | Bulk LPG (propane or butane) | Unknown | 1 | 75 | 259 | 8971 | 8156 | 80 | 3768 | 3425 | 919 | 340 | 473 | 175 | 5427 | 4934 | 0 | 0 | 17030
| Dublin 3 | D | Mains Gas | Mains Gas | 162 | 9858 | 41501 | 1231571 | 1119610 | 80 | 209617 | 170229 | 205745 | 76202 | 75924 | 28120 | 642614 | 584194 | 172328 | 63825 | 2042181 | 2042180 | 2537799 | D | Mains Gas | Mains Gas | Electricity | Unknown | 8 | 447 | 2157 | 46066 | 41878 | 82 | 9394 | 8540 | 9911 | 3671 | 3780 | 1400 | 50182 | 18586 | 0 | 0 | 74075
| Dublin 3 | D | Manufactured Smokeless Fuel_Coal | Electricity | 1 | 33 | 290 | 2800 | 2334 | 30 | 700 | 259 | 474 | 176 | 0 | 0 | 5610 | 2078 | 0 | 0 | 4847 | 4847 | 9584 | D | Mains Gas | Mains Gas | Mains Gas | Electricity | 834 | 59069 | 214255 | 6793930 | 6176300 | 74 | 1791284 | 1628440 | 1249454 | 462761 | 387005 | 143335 | 3323083 | 3020984 | 1703115 | 630783 | 12062603
| Dublin 3 | E |  |  | 9 | 450 | 3028 |  | 0 |  |  | 0 | 7931 | 2937 | 1445 | 535 |  | 0 | 7696 | 2851 | 6323 | 6323 | 17072 | D | Mains Gas | Mains Gas | Mains Gas | Unknown | 672 | 48789 | 170943 | 6047175 | 5497432 | 77 | 1621899 | 1474453 | 1054990 | 390737 | 318749 | 118055 | 3373119 | 3066472 | 0 | 0 | 10547149
| Dublin 3 | E | Electricity | Electricity | 280 | 15424 | 95078 | 3036948 | 1124796 | 100 | 321757 | 161532 | 323784 | 119920 | 3187 | 1180 | 1573809 | 582892 | 5663 | 2097 | 1992417 | 1992417 | 5265148 | D | Mains Gas | Manufactured Smokeless Fuel | Electricity | Unknown | 3 | 178 | 868 | 23747 | 21588 | 73 | 6891 | 5742 | 3929 | 1455 | 945 | 350 | 15327 | 5677 | 0 | 0 | 34812
| Dublin 3 | E | Heating Oil | Heating Oil | 2 | 101 | 680 | 15957 | 14506 | 68 | 3405 | 2586 | 1929 | 715 | 1242 | 460 | 9788 | 8898 | 2621 | 971 | 28136 | 28136 | 34942 | D | Mains Gas | Manufactured Smokeless Fuel | Mains Gas | Electricity | 378 | 26154 | 98094 | 3104493 | 2822266 | 78 | 892066 | 743388 | 540922 | 200342 | 178821 | 66230 | 1432960 | 1302691 | 682805 | 252891 | 5387808
| Dublin 3 | E | Mains Gas | Electricity | 4 | 156 | 1333 | 27066 | 24606 | 80 | 3773 | 3430 | 3579 | 1326 | 1890 | 700 | 15982 | 5919 | 0 | 0 | 35981 | 35981 | 52290 | D | Mains Gas | Manufactured Smokeless Fuel | Mains Gas | Unknown | 479 | 31537 | 123865 | 4147014 | 3770012 | 83 | 1246403 | 1038669 | 618273 | 228990 | 227796 | 84369 | 1931807 | 1756188 | 0 | 0 | 6878228
| Dublin 3 | E | Mains Gas | Mains Gas | 68 | 4480 | 22916 | 854071 | 776429 | 76 | 167605 | 144631 | 95759 | 35466 | 31401 | 11630 | 293377 | 266706 | 89402 | 33112 | 1267974 | 1267974 | 1531615 | D | Mains Gas | Manufactured Smokeless Fuel | Manufactured Smokeless Fuel | Electricity | 1 | 79 | 270 | 11159 | 10145 | 79 | 3386 | 2822 | 1318 | 488 | 473 | 175 | 5006 | 4172 | 0 | 0 | 17802
| Dublin 3 | F |  |  | 6 | 234 | 2513 |  | 0 |  |  | 0 | 5171 | 1915 | 0 | 0 |  | 0 | 0 | 0 | 1915 | 1915 | 5171 | D | Mains Gas | Peat Briquettes | Mains Gas | Electricity | 3 | 351 | 822 | 58546 | 53223 | 82 | 10020 | 9109 | 4282 | 1586 | 1418 | 525 | 12421 | 11292 | 8500 | 3148 | 78883
| Dublin 3 | F | Electricity | Electricity | 128 | 6625 | 52860 | 1735842 | 642904 | 100 | 167947 | 91646 | 137382 | 50882 | 1458 | 540 | 698799 | 258815 | 0 | 0 | 1044787 | 1044787 | 2741428 | D | Mains Gas | Peat Briquettes | Mains Gas | Unknown | 5 | 334 | 1265 | 43220 | 39291 | 86 | 11415 | 10378 | 6635 | 2457 | 2363 | 875 | 19796 | 17997 | 0 | 0 | 70998
| Dublin 3 | F | Heating Oil | Heating Oil | 2 | 194 | 812 | 59481 | 54074 | 75 | 0 | 0 | 4728 | 1751 | 1242 | 460 | 7900 | 7182 | 4395 | 1628 | 65095 | 65095 | 77746 | D | Mains Gas | Solid Multi-Fuel | Electricity | Unknown | 2 | 138 | 580 | 18028 | 16389 | 84 | 5258 | 4780 | 3143 | 1164 | 945 | 350 | 12608 | 4670 | 0 | 0 | 27352
| Dublin 3 | F | Mains Gas | Electricity | 2 | 101 | 851 | 29116 | 26469 | 72 | 3274 | 2976 | 2149 | 796 | 945 | 350 | 6458 | 2392 | 1099 | 407 | 33390 | 33390 | 43041 | D | Mains Gas | Solid Multi-Fuel | Mains Gas | Electricity | 176 | 12129 | 46311 | 1478871 | 1344428 | 78 | 378540 | 344127 | 249119 | 92266 | 82796 | 30665 | 695349 | 632135 | 321116 | 118932 | 2562553
| Dublin 3 | F | Mains Gas | Mains Gas | 19 | 973 | 7924 | 235622 | 214202 | 82 | 50621 | 44592 | 17923 | 6638 | 8856 | 3280 | 68244 | 62040 | 25661 | 9504 | 340256 | 340256 | 406927 | D | Mains Gas | Solid Multi-Fuel | Mains Gas | Unknown | 225 | 14857 | 58409 | 1943626 | 1766932 | 81 | 535015 | 486378 | 312373 | 115694 | 106799 | 39555 | 997117 | 906470 | 0 | 0 | 3315028
| Dublin 3 | F | Solid Multi-Fuel | Electricity | 1 | 34 | 412 | 6531 | 5937 | 65 | 2605 | 965 | 819 | 303 | 0 | 0 | 3882 | 1438 | 0 | 0 | 8643 | 8643 | 13837 | D | Mains Gas | Unknown | Electricity | Electricity | 2 | 178 | 493 | 26047 | 23679 | 79 | 0 | 0 | 3205 | 1187 | 945 | 350 | 10817 | 4006 | 1958 | 725 | 29948
| Dublin 3 | G |  |  | 2 | 76 | 1116 |  | 0 |  |  | 0 | 1733 | 642 | 1296 | 480 |  | 0 | 0 | 0 | 1122 | 1122 | 3029 | D | Mains Gas | Unknown | Electricity | Unknown | 81 | 3812 | 21172 | 545371 | 495792 | 79 | 0 | 1255 | 79267 | 29358 | 35316 | 13080 | 339907 | 125891 | 0 | 0 | 665376
| Dublin 3 | G | Electricity | Electricity | 122 | 5477 | 77038 | 2464963 | 912949 | 100 | 212710 | 130961 | 112303 | 41594 | 351 | 130 | 690928 | 255899 | 0 | 0 | 1341533 | 1341533 | 3481255 | D | Mains Gas | Unknown | Mains Gas | Electricity | 840 | 48057 | 214131 | 6392087 | 5810988 | 77 | 0 | 22398 | 982900 | 364037 | 395305 | 146409 | 2981003 | 2710002 | 1460278 | 540844 | 9594679
| Dublin 3 | G | Mains Gas | Electricity | 1 | 47 | 521 | 9399 | 8545 | 76 | 3974 | 3613 | 1136 | 421 | 473 | 175 | 9313 | 3449 | 0 | 0 | 16202 | 16203 | 24295 | D | Mains Gas | Unknown | Mains Gas | Unknown | 1372 | 76039 | 347775 | 11878206 | 10798369 | 80 | 5767 | 252939 | 1553058 | 575207 | 664474 | 246102 | 5144309 | 4676645 | 0 | 0 | 16549261
| Dublin 3 | G | Mains Gas | Mains Gas | 23 | 1125 | 12429 | 359776 | 327069 | 75 | 82677 | 71608 | 24302 | 9001 | 10868 | 4025 | 93028 | 84571 | 28317 | 10488 | 506763 | 506762 | 598968 | D | Mains Gas | Wood Logs | Mains Gas | Electricity | 2 | 155 | 494 | 21446 | 19497 | 88 | 2570 | 2336 | 2845 | 1054 | 945 | 350 | 8312 | 7556 | 2185 | 809 | 31602
| Dublin 3 | G | Manufactured Smokeless Fuel_Coal | Electricity | 1 | 44 | 457 | 13121 | 10935 | 30 | 984 | 364 | 1061 | 393 | 0 | 0 | 4737 | 1755 | 0 | 0 | 13447 | 13447 | 19903 | D | Mains Gas | Wood Logs | Mains Gas | Unknown | 24 | 2278 | 6475 | 354330 | 322118 | 85 | 98998 | 89998 | 43756 | 16206 | 11219 | 4155 | 112743 | 102494 | 0 | 0 | 534971
| Dublin 3 | G | Solid Multi-Fuel | Electricity | 1 | 68 | 987 | 55300 | 50272 | 30 | 4525 | 1676 | 1667 | 617 | 0 | 0 | 6049 | 2240 | 0 | 0 | 54806 | 54805 | 67541 | D | Mains Gas | Wood Logs | Wood Logs | Unknown | 1 | 45 | 247 | 6302 | 5729 | 90 | 760 | 691 | 550 | 204 | 473 | 175 | 3041 | 2764 | 0 | 0 | 9563
| Dublin 4 | A |  |  | 115 | 14536 | 6147 |  | 0 |  |  | 0 | 180817 | 66969 | 147050 | 54463 |  | 0 | 0 | 0 | 121432 | 121432 | 327867 | D | Manufactured Smokeless Fuel | Electricity | Electricity | Unknown | 3 | 142 | 861 | 17902 | 14919 | 48 | 2895 | 1072 | 2969 | 1100 | 351 | 130 | 16732 | 6197 | 0 | 0 | 23417
| Dublin 4 | A | Mains Gas | Mains Gas | 46 | 4479 | 2691 | 16978 | 15434 | 90 | 1528 | 1187 | 56811 | 21041 | 41049 | 15203 | 144401 | 131273 | 0 | 0 | 184140 | 184138 | 260767 | D | Manufactured Smokeless Fuel | Electricity | Manufactured Smokeless Fuel | Electricity | 14 | 708 | 3845 | 80146 | 66788 | 63 | 13569 | 5025 | 12708 | 4707 | 4914 | 1820 | 60562 | 50468 | 22696 | 8406 | 137215
| Dublin 4 | B1 | Mains Gas | Mains Gas | 45 | 4649 | 4255 | 148037 | 134579 | 85 | 21035 | 15644 | 88636 | 32828 | 29709 | 11003 | 150906 | 137188 | 0 | 0 | 331242 | 331242 | 438323 | D | Manufactured Smokeless Fuel | Electricity | Manufactured Smokeless Fuel | Unknown | 1 | 44 | 267 | 6445 | 5371 | 60 | 967 | 358 | 532 | 197 | 0 | 0 | 3712 | 3094 | 0 | 0 | 9020
| Dublin 4 | B1 | Wood Pellets (bulk supply for | Wood Pellets (bulk supply for | 1 | 98 | 95 | 3070 | 2791 | 75 | 324 | 294 | 1192 | 441 | 351 | 130 | 4331 | 3937 | 0 | 0 | 7594 | 7593 | 9268 | D | Manufactured Smokeless Fuel | Manufactured Smokeless Fuel | Manufactured Smokeless Fuel | Electricity | 2 | 183 | 534 | 25691 | 21409 | 60 | 4283 | 3570 | 3295 | 1220 | 702 | 260 | 10315 | 8596 | 4630 | 1715 | 36770
| Dublin 4 | B2 |  |  | 15 | 1082 | 1682 |  | 0 |  |  | 0 | 22961 | 8504 | 6348 | 2351 |  | 0 | 0 | 0 | 10855 | 10855 | 29309 | D | Manufactured Smokeless Fuel | Unknown | Manufactured Smokeless Fuel | Electricity | 28 | 1851 | 7656 | 259504 | 216253 | 57 | 0 | 0 | 35249 | 13055 | 9828 | 3640 | 143404 | 119504 | 57835 | 21421 | 373873
| Dublin 4 | B2 | Electricity | Electricity | 2 | 144 | 240 | 1899 | 703 | 100 | 387 | 143 | 2330 | 863 | 0 | 0 | 12585 | 4661 | 0 | 0 | 6371 | 6370 | 17201 | D | Peat Briquettes | Electricity | Electricity | Electricity | 1 | 50 | 244 | 4940 | 4491 | 30 | 404 | 150 | 1224 | 453 | 0 | 0 | 5708 | 2114 | 0 | 0 | 7209
| Dublin 4 | B2 | Mains Gas | Mains Gas | 149 | 12319 | 17293 | 541297 | 492088 | 85 | 42971 | 32619 | 236090 | 87441 | 74511 | 27597 | 507370 | 461246 | 27746 | 10276 | 1111266 | 1111267 | 1429985 | D | Peat Briquettes | Unknown | Electricity | Unknown | 1 | 46 | 268 | 6101 | 5546 | 60 | 0 | 0 | 684 | 253 | 0 | 0 | 5521 | 2045 | 0 | 0 | 7845
| Dublin 4 | B2 | Wood Pellets (bulk supply for | Wood Pellets (bulk supply for | 69 | 5408 | 7825 | 228057 | 207324 | 75 | 24057 | 21870 | 65891 | 24404 | 24219 | 8970 | 269067 | 244606 | 0 | 0 | 507174 | 507174 | 611291 | D | Solid Multi-Fuel | Electricity | Electricity | Electricity | 1 | 53 | 299 | 4115 | 3741 | 100 | 5941 | 2200 | 646 | 239 | 0 | 0 | 5154 | 1909 | 0 | 0 | 8089
| Dublin 4 | B3 |  |  | 34 | 2509 | 4652 |  | 0 |  |  | 0 | 51226 | 18972 | 12219 | 4526 |  | 0 | 0 | 0 | 23498 | 23498 | 63445 | D | Solid Multi-Fuel | Electricity | Electricity | Unknown | 8 | 381 | 2224 | 45329 | 41208 | 76 | 22223 | 8231 | 7248 | 2684 | 702 | 260 | 36112 | 13375 | 0 | 0 | 65758
| Dublin 4 | B3 | Bottled LPG | Mains Gas | 1 | 49 | 126 | 2233 | 2030 | 91 | 0 | 0 | 1201 | 445 | 473 | 175 | 2301 | 2092 | 0 | 0 | 4742 | 4742 | 6208 | D | Solid Multi-Fuel | Electricity | Solid Multi-Fuel | Electricity | 18 | 1119 | 4849 | 141035 | 128213 | 61 | 23353 | 8649 | 22834 | 8457 | 6318 | 2340 | 77030 | 70027 | 32371 | 11989 | 229676
| Dublin 4 | B3 | Electricity | Electricity | 10 | 719 | 1421 | 23540 | 8719 | 100 | 2876 | 1065 | 12853 | 4760 | 707 | 262 | 62156 | 23021 | 0 | 0 | 37827 | 37827 | 102132 | D | Solid Multi-Fuel | Electricity | Solid Multi-Fuel | Unknown | 3 | 159 | 860 | 23357 | 21234 | 58 | 3604 | 1335 | 3539 | 1311 | 1053 | 390 | 14015 | 12741 | 0 | 0 | 37010
| Dublin 4 | B3 | Heating Oil | Heating Oil | 2 | 132 | 281 | 7350 | 6681 | 94 | 0 | 0 | 2729 | 1011 | 1242 | 460 | 7303 | 6639 | 0 | 0 | 14791 | 14791 | 18624 | D | Solid Multi-Fuel | Heating Oil | Solid Multi-Fuel | Electricity | 7 | 1045 | 1829 | 176996 | 160905 | 68 | 19490 | 17718 | 22680 | 8400 | 5697 | 2110 | 40876 | 37160 | 21187 | 7847 | 234140
| Dublin 4 | B3 | Mains Gas | Mains Gas | 353 | 27941 | 49226 | 1465624 | 1332386 | 83 | 139527 | 105984 | 591211 | 218967 | 172553 | 63909 | 1315065 | 1195513 | 216622 | 80230 | 2996989 | 2996989 | 3900602 | D | Solid Multi-Fuel | Solid Multi-Fuel | Solid Multi-Fuel | Electricity | 18 | 1458 | 4991 | 218928 | 199026 | 60 | 37877 | 34433 | 32094 | 11887 | 6939 | 2570 | 83652 | 76047 | 41550 | 15389 | 339352
| Dublin 4 | B3 | Mains Gas | Wood Pellets (in bags for seco | 1 | 104 | 139 | 4449 | 4045 | 78 | 1102 | 1002 | 2531 | 937 | 473 | 175 | 5908 | 5371 | 0 | 0 | 11529 | 11530 | 14463 | D | Solid Multi-Fuel | Solid Multi-Fuel | Solid Multi-Fuel | Unknown | 1 | 98 | 300 | 17512 | 15920 | 60 | 3892 | 3538 | 1189 | 440 | 351 | 130 | 6324 | 5749 | 0 | 0 | 25777
| Dublin 4 | B3 | Wood Pellets (bulk supply for | Mains Gas | 1 | 73 | 131 | 4548 | 4135 | 75 | 0 | 0 | 892 | 330 | 0 | 0 | 4135 | 3759 | 0 | 0 | 8224 | 8224 | 9575 | D | Solid Multi-Fuel | Unknown | Solid Multi-Fuel | Electricity | 45 | 2390 | 12117 | 327039 | 297308 | 63 | 0 | 0 | 45677 | 16918 | 15795 | 5850 | 174864 | 158968 | 87624 | 32453 | 511497
| Dublin 4 | B3 | Wood Pellets (bulk supply for | Wood Pellets (bulk supply for | 60 | 3701 | 8065 | 197906 | 179914 | 75 | 20876 | 18978 | 45092 | 16701 | 21060 | 7800 | 211344 | 192131 | 0 | 0 | 415524 | 415524 | 496278 | D | Solid Multi-Fuel | Unknown | Solid Multi-Fuel | Unknown | 2 | 179 | 525 | 31169 | 28335 | 65 | 0 | 641 | 3169 | 1174 | 702 | 260 | 12496 | 11360 | 0 | 0 | 41770
| Dublin 4 | C |  |  | 129 | 10118 | 23354 |  | 0 |  |  | 0 | 190239 | 70459 | 31438 | 11644 |  | 0 | 8082 | 2993 | 85096 | 85096 | 229759 | D | Wood Logs | Electricity | Wood Logs | Electricity | 1 | 45 | 266 | 5533 | 5030 | 65 | 981 | 363 | 545 | 202 | 351 | 130 | 2817 | 2561 | 1670 | 619 | 8905
| Dublin 4 | C | Bottled LPG | Mains Gas | 2 | 86 | 327 | 6659 | 6053 | 91 | 0 | 0 | 2096 | 776 | 945 | 350 | 4339 | 3945 | 0 | 0 | 11124 | 11124 | 14039 | D | Wood Pellets (bulk supply for | Heating Oil | Wood Pellets (bulk supply for | Electricity | 1 | 175 | 248 | 28320 | 25745 | 77 | 3475 | 3159 | 3129 | 1159 | 972 | 360 | 4089 | 3717 | 3280 | 1215 | 35355
| Dublin 4 | C | Bulk LPG (propane or butane) | Bulk LPG (propane or butane) | 2 | 106 | 441 | 16097 | 14634 | 82 | 0 | 0 | 1685 | 624 | 824 | 305 | 4721 | 4292 | 0 | 0 | 19854 | 19855 | 23327 | D | Wood Pellets (bulk supply for | Solid Multi-Fuel | Electricity | Unknown | 1 | 174 | 267 | 33693 | 30630 | 65 | 3744 | 3403 | 2900 | 1074 | 351 | 130 | 5640 | 2089 | 0 | 0 | 37327
| Dublin 4 | C | Electricity | Electricity | 455 | 30413 | 90324 | 2324685 | 860995 | 100 | 297000 | 131186 | 615456 | 227947 | 10054 | 3724 | 2767296 | 1024925 | 7893 | 2923 | 2251699 | 2251700 | 6022384 | D | Wood Pellets (bulk supply for | Wood Logs | Electricity | Unknown | 1 | 67 | 284 | 14305 | 13005 | 90 | 0 | 0 | 820 | 304 | 0 | 0 | 3983 | 1475 | 0 | 0 | 14784
| Dublin 4 | C | Heating Oil | Heating Oil | 10 | 745 | 1968 | 74331 | 67574 | 91 | 8333 | 6457 | 14080 | 5215 | 6210 | 2300 | 41924 | 38112 | 2226 | 824 | 120483 | 120482 | 147104 | D | Wood Pellets (bulk supply for | Wood Logs | Wood Pellets (bulk supply for | Electricity | 1 | 108 | 280 | 19050 | 17318 | 93 | 3135 | 2850 | 2016 | 747 | 351 | 130 | 3207 | 2915 | 2530 | 937 | 24897
| Dublin 4 | C | Mains Gas | Electricity | 2 | 155 | 369 | 5549 | 5045 | 77 | 414 | 376 | 3225 | 1194 | 702 | 260 | 18702 | 6926 | 0 | 0 | 13802 | 13801 | 28592 | E |  | Unknown |  | Unknown | 272 | 13228 | 91659 |  | 0 |  |  | 0 | 265162 | 98208 | 48077 | 17806 |  | 0 | 74828 | 27714 | 143728
| Dublin 4 | C | Mains Gas | Mains Gas | 1064 | 83432 | 195656 | 6842655 | 6220596 | 81 | 901949 | 737469 | 1820455 | 674243 | 510712 | 189153 | 4346666 | 3951514 | 915029 | 338900 | 12111874 | 12111875 | 15337466 | E | Anthracite | Electricity | Electricity | Unknown | 2 | 106 | 714 | 19940 | 18127 | 77 | 4187 | 1551 | 1958 | 725 | 0 | 0 | 11663 | 4320 | 0 | 0 | 24723
| Dublin 4 | C | Mains Gas | Solid Multi-Fuel | 1 | 67 | 157 | 3191 | 2901 | 69 | 0 | 0 | 1141 | 423 | 473 | 175 | 5706 | 5187 | 0 | 0 | 8685 | 8686 | 10511 | E | Bottled LPG | Bottled LPG | Bottled LPG | Electricity | 1 | 60 | 307 | 8772 | 7975 | 65 | 3012 | 2738 | 1473 | 545 | 473 | 175 | 3399 | 3090 | 1451 | 537 | 15061
| Dublin 4 | C | Wood Pellets (bulk supply for | Wood Pellets (bulk supply for | 14 | 660 | 2201 | 41644 | 37858 | 75 | 4393 | 3993 | 8040 | 2978 | 4914 | 1820 | 44621 | 40564 | 0 | 0 | 87214 | 87213 | 103612 | E | Bottled LPG | House Coal | Bottled LPG | Electricity | 1 | 50 | 332 | 8508 | 7735 | 72 | 2155 | 1960 | 1104 | 409 | 473 | 175 | 2879 | 2617 | 1294 | 479 | 13375
| Dublin 4 | D |  |  | 37 | 2767 | 9624 |  | 0 |  |  | 0 | 55247 | 20462 | 5956 | 2206 |  | 0 | 5075 | 1879 | 24547 | 24547 | 66278 | E | Bottled LPG | House Coal | Heating Oil | Electricity | 1 | 67 | 354 | 13216 | 12014 | 79 | 3671 | 3337 | 1224 | 454 | 621 | 230 | 2849 | 2590 | 2166 | 802 | 19427
| Dublin 4 | D | Electricity | Electricity | 742 | 47266 | 193909 | 5874261 | 2175652 | 100 | 762370 | 343729 | 978750 | 362500 | 10301 | 3815 | 4670024 | 1729639 | 7741 | 2867 | 4618202 | 4618202 | 12303447 | E | Bottled LPG | Manufactured Smokeless Fuel | Bottled LPG | Unknown | 1 | 86 | 331 | 20123 | 18293 | 73 | 2821 | 2351 | 1991 | 737 | 473 | 175 | 3216 | 2923 | 0 | 0 | 24480
| Dublin 4 | D | Electricity | Mains Gas | 1 | 37 | 291 | 5000 | 1852 | 100 | 754 | 686 | 451 | 167 | 0 | 0 | 4558 | 4144 | 0 | 0 | 6848 | 6849 | 10763 | E | Bottled LPG | Solid Multi-Fuel | Bottled LPG | Electricity | 2 | 90 | 716 | 20389 | 18536 | 67 | 4721 | 4292 | 1903 | 705 | 945 | 350 | 6959 | 6326 | 2043 | 757 | 30965
| Dublin 4 | D | Heating Oil | Electricity | 2 | 137 | 576 | 21903 | 19912 | 79 | 374 | 139 | 2921 | 1082 | 1242 | 460 | 12752 | 4723 | 0 | 0 | 26316 | 26316 | 39192 | E | Bottled LPG | Solid Multi-Fuel | Bottled LPG | Unknown | 1 | 52 | 341 | 12461 | 11328 | 91 | 1996 | 1815 | 954 | 353 | 473 | 175 | 1902 | 1729 | 0 | 0 | 15400
| Dublin 4 | D | Heating Oil | Heating Oil | 7 | 413 | 1791 | 54081 | 49165 | 77 | 1678 | 621 | 9303 | 3446 | 4347 | 1610 | 21068 | 19152 | 13602 | 5038 | 79032 | 79032 | 104079 | E | Bottled LPG | Unknown | Bottled LPG | Unknown | 1 | 68 | 310 | 16642 | 15129 | 73 | 0 | 0 | 1028 | 381 | 473 | 175 | 2758 | 2507 | 0 | 0 | 18192
| Dublin 4 | D | Mains Gas | Electricity | 6 | 321 | 1534 | 36867 | 33515 | 82 | 1571 | 1027 | 6324 | 2342 | 2835 | 1050 | 33166 | 12284 | 0 | 0 | 50218 | 50218 | 80763 | E | Bottled LPG | Unknown | Bulk LPG (propane or butane) | Electricity | 1 | 44 | 372 | 11779 | 10708 | 90 | 0 | 0 | 641 | 237 | 473 | 175 | 2224 | 2021 | 1211 | 449 | 13591
| Dublin 4 | D | Mains Gas | Mains Gas | 532 | 37343 | 137787 | 4915154 | 4468322 | 78 | 907503 | 781860 | 803859 | 297726 | 255931 | 94789 | 2253968 | 2049062 | 490755 | 181761 | 7873519 | 7873520 | 9627170 | E | Bulk LPG (propane or butane) | House Coal | Electricity | Unknown | 1 | 60 | 305 | 5242 | 4766 | 87 | 1610 | 1463 | 1382 | 512 | 473 | 175 | 9522 | 3527 | 0 | 0 | 10442
| Dublin 4 | E |  |  | 22 | 1258 | 7530 |  | 0 |  |  | 0 | 22946 | 8498 | 824 | 305 |  | 0 | 11732 | 4345 | 13148 | 13148 | 35502 | E | Bulk LPG (propane or butane) | Manufactured Smokeless Fuel | Bulk LPG (propane or butane) | Electricity | 5 | 272 | 1551 | 39123 | 35567 | 73 | 10855 | 9045 | 5952 | 2204 | 2363 | 875 | 17277 | 15707 | 8855 | 3280 | 66678
| Dublin 4 | E | Electricity | Electricity | 424 | 25224 | 142781 | 4637541 | 1717608 | 100 | 616580 | 326952 | 527666 | 195432 | 7874 | 2916 | 2675565 | 990950 | 1752 | 649 | 3234507 | 3234507 | 8466978 | E | Bulk LPG (propane or butane) | Manufactured Smokeless Fuel | Bulk LPG (propane or butane) | Unknown | 1 | 73 | 308 | 10884 | 9895 | 68 | 2841 | 2367 | 1702 | 630 | 473 | 175 | 6539 | 5945 | 0 | 0 | 19012
| Dublin 4 | E | Electricity | Mains Gas | 3 | 193 | 1028 | 44033 | 16308 | 100 | 5672 | 2855 | 4701 | 1741 | 122 | 45 | 11783 | 10712 | 0 | 0 | 31661 | 31661 | 66311 | E | Bulk LPG (propane or butane) | Solid Multi-Fuel | Bulk LPG (propane or butane) | Electricity | 5 | 412 | 1676 | 78967 | 71788 | 75 | 20046 | 18223 | 8539 | 3163 | 2363 | 875 | 17579 | 15981 | 9971 | 3693 | 113723
| Dublin 4 | E | Heating Oil | Heating Oil | 5 | 261 | 1653 | 49883 | 45348 | 78 | 1489 | 551 | 5859 | 2170 | 3105 | 1150 | 19522 | 17747 | 6322 | 2342 | 69308 | 69308 | 86180 | E | Bulk LPG (propane or butane) | Solid Multi-Fuel | Bulk LPG (propane or butane) | Unknown | 3 | 291 | 1018 | 60677 | 55161 | 81 | 18017 | 16379 | 5320 | 1970 | 1296 | 480 | 15541 | 14129 | 0 | 0 | 88119
| Dublin 4 | E | Mains Gas | Electricity | 6 | 417 | 1959 | 79566 | 72333 | 84 | 12534 | 9747 | 8765 | 3246 | 2835 | 1050 | 37229 | 13788 | 0 | 0 | 100165 | 100164 | 140929 | E | Bulk LPG (propane or butane) | Unknown | Bulk LPG (propane or butane) | Electricity | 2 | 103 | 649 | 22322 | 20292 | 83 | 0 | 0 | 2272 | 841 | 945 | 350 | 4559 | 4145 | 3213 | 1190 | 26818
| Dublin 4 | E | Mains Gas | Mains Gas | 222 | 14093 | 75118 | 2744670 | 2495154 | 76 | 495665 | 425311 | 296238 | 109718 | 105152 | 38945 | 910464 | 827695 | 206909 | 76633 | 3973456 | 3973456 | 4759098 | E | Bulk LPG (propane or butane) | Unknown | Bulk LPG (propane or butane) | Unknown | 25 | 1333 | 8509 | 355024 | 322749 | 74 | 0 | 0 | 27280 | 10104 | 12191 | 4515 | 63423 | 57657 | 0 | 0 | 395024
| Dublin 4 | F |  |  | 28 | 1431 | 11618 |  | 0 |  |  | 0 | 25240 | 9348 | 2295 | 850 |  | 0 | 12166 | 4506 | 14704 | 14704 | 39701 | E | Electricity | Anthracite | Electricity | Unknown | 2 | 119 | 655 | 21612 | 8004 | 100 | 4583 | 4166 | 1982 | 734 | 0 | 0 | 11114 | 4116 | 0 | 0 | 17021
| Dublin 4 | F | Electricity | Electricity | 145 | 7774 | 59603 | 1864808 | 690670 | 100 | 267748 | 155327 | 163062 | 60394 | 351 | 130 | 895347 | 331610 | 0 | 0 | 1238131 | 1238131 | 3191316 | E | Electricity | Bottled LPG | Bottled LPG | Unknown | 1 | 89 | 337 | 20995 | 7776 | 100 | 1819 | 1653 | 1439 | 533 | 473 | 175 | 5211 | 4737 | 0 | 0 | 14874
| Dublin 4 | F | Heating Oil | Heating Oil | 3 | 459 | 1243 | 129713 | 117921 | 72 | 27345 | 23528 | 9190 | 3404 | 1863 | 690 | 18057 | 16416 | 6624 | 2453 | 164411 | 164412 | 192792 | E | Electricity | Bottled LPG | Electricity | Unknown | 22 | 1579 | 7544 | 318524 | 117972 | 100 | 62781 | 57073 | 35163 | 13023 | 0 | 0 | 135734 | 50272 | 0 | 0 | 238340
| Dublin 4 | F | Mains Gas | Electricity | 4 | 167 | 1647 | 42728 | 38844 | 77 | 1277 | 473 | 3185 | 1180 | 945 | 350 | 20735 | 7680 | 0 | 0 | 48526 | 48527 | 68870 | E | Electricity | Bulk LPG (propane or butane) | Electricity | Unknown | 6 | 375 | 1964 | 74255 | 27502 | 100 | 6974 | 6340 | 5430 | 2011 | 0 | 0 | 35483 | 13142 | 0 | 0 | 48994
| Dublin 4 | F | Mains Gas | Mains Gas | 82 | 5310 | 33847 | 1344437 | 1222215 | 75 | 251531 | 203996 | 115519 | 42785 | 38381 | 14215 | 364007 | 330916 | 82732 | 30641 | 1844768 | 1844768 | 2196607 | E | Electricity | Electricity | Electricity | Electricity | 337 | 20084 | 114075 | 3805891 | 1409589 | 100 | 538978 | 199621 | 391281 | 144919 | 11641 | 4311 | 1970988 | 729996 | 67612 | 25041 | 2513478
| Dublin 4 | F | Manufactured Smokeless Fuel_Coal | Electricity | 1 | 38 | 398 | 7820 | 6517 | 30 | 586 | 217 | 928 | 344 | 0 | 0 | 5842 | 2164 | 0 | 0 | 9241 | 9242 | 15176 | E | Electricity | Electricity | Electricity | Unknown | 7216 | 424801 | 2418370 | 77828529 | 28825381 | 100 | 13540130 | 5014863 | 8757405 | 3243483 | 97244 | 36016 | 42253881 | 15649585 | 0 | 0 | 52769329
| Dublin 4 | G |  |  | 19 | 875 | 10151 |  | 0 |  |  | 0 | 17356 | 6428 | 2390 | 885 |  | 0 | 9600 | 3556 | 10869 | 10869 | 29346 | E | Electricity | Electricity | Mains Gas | Unknown | 1 | 74 | 355 | 16176 | 5991 | 100 | 4044 | 1498 | 1814 | 672 | 0 | 0 | 4415 | 4014 | 0 | 0 | 12174
| Dublin 4 | G | Electricity | Electricity | 129 | 6538 | 74719 | 2568168 | 951173 | 100 | 319434 | 206114 | 138925 | 51454 | 2228 | 825 | 797847 | 295499 | 2256 | 836 | 1505901 | 1505901 | 3828858 | E | Electricity | Electricity | Solid Multi-Fuel | Electricity | 1 | 56 | 361 | 14941 | 5534 | 100 | 1660 | 615 | 1353 | 501 | 0 | 0 | 2104 | 1913 | 0 | 0 | 8562
| Dublin 4 | G | House Coal | Electricity | 2 | 135 | 1320 | 67692 | 61538 | 30 | 2500 | 2273 | 3288 | 1218 | 0 | 0 | 16407 | 6077 | 0 | 0 | 71105 | 71106 | 89887 | E | Electricity | Heating Oil | Electricity | Unknown | 1 | 58 | 378 | 12885 | 4772 | 100 | 1944 | 1767 | 1024 | 379 | 0 | 0 | 6046 | 2239 | 0 | 0 | 9158
| Dublin 4 | G | Mains Gas | Electricity | 4 | 183 | 2337 | 62395 | 56723 | 72 | 10013 | 7492 | 4154 | 1539 | 1418 | 525 | 29263 | 10838 | 0 | 0 | 77116 | 77117 | 107243 | E | Electricity | House Coal | Electricity | Electricity | 13 | 799 | 4391 | 154594 | 57257 | 100 | 22481 | 20438 | 14985 | 5550 | 216 | 80 | 70797 | 26221 | 5259 | 1948 | 111494
| Dublin 4 | G | Mains Gas | Mains Gas | 43 | 2374 | 22159 | 777343 | 706675 | 74 | 130297 | 115612 | 50912 | 18856 | 20318 | 7525 | 184245 | 167496 | 46518 | 17229 | 1033393 | 1033393 | 1209633 | E | Electricity | House Coal | Electricity | Unknown | 149 | 9326 | 50958 | 1747579 | 647251 | 100 | 272265 | 247514 | 196125 | 72639 | 4192 | 1552 | 964050 | 357056 | 0 | 0 | 1326012
| Dublin 4 | G | Solid Multi-Fuel | Electricity | 2 | 148 | 1468 | 89605 | 81459 | 30 | 2439 | 903 | 2488 | 921 | 351 | 130 | 13950 | 5167 | 0 | 0 | 88580 | 88580 | 108833 | E | Electricity | House Coal | House Coal | Electricity | 2 | 116 | 709 | 21547 | 7980 | 100 | 1951 | 1773 | 2173 | 805 | 0 | 0 | 12738 | 11580 | 2491 | 922 | 23060
| Dublin 5 | A |  |  | 35 | 2753 | 2359 |  | 0 |  |  | 0 | 38115 | 14117 | 29950 | 11093 |  | 0 | 0 | 0 | 25209 | 25210 | 68065 | E | Electricity | Mains Gas | Electricity | Electricity | 2 | 111 | 696 | 20399 | 7555 | 100 | 2453 | 2230 | 2476 | 917 | 0 | 0 | 13212 | 4893 | 0 | 0 | 15596
| Dublin 5 | A | Electricity | Electricity | 71 | 6287 | 3403 | 31098 | 11518 | 100 | 0 | 0 | 76604 | 28372 | 55846 | 20684 | 138212 | 51190 | 0 | 0 | 111763 | 111764 | 301760 | E | Electricity | Mains Gas | Electricity | Unknown | 63 | 4090 | 21634 | 788639 | 292088 | 100 | 116725 | 106114 | 89706 | 33224 | 2012 | 745 | 402773 | 149175 | 0 | 0 | 581347
| Dublin 5 | A | Mains Gas | Mains Gas | 40 | 2113 | 2516 | 16057 | 14598 | 90 | 0 | 0 | 25748 | 9536 | 18900 | 7000 | 72211 | 65646 | 0 | 0 | 96780 | 96780 | 132916 | E | Electricity | Mains Gas | Mains Gas | Unknown | 1 | 76 | 375 | 19663 | 7283 | 100 | 4005 | 3641 | 1765 | 654 | 0 | 0 | 3190 | 2900 | 0 | 0 | 14478
| Dublin 5 | B1 |  |  | 74 | 5605 | 6361 |  | 0 |  |  | 0 | 83097 | 30777 | 42245 | 15646 |  | 0 | 0 | 0 | 46423 | 46423 | 125342 | E | Electricity | Manufactured Smokeless Fuel | Electricity | Electricity | 12 | 639 | 4055 | 104217 | 38599 | 100 | 17522 | 14602 | 12346 | 4573 | 1404 | 520 | 76352 | 28279 | 4453 | 1649 | 88221
| Dublin 5 | B1 | Electricity | Electricity | 4 | 433 | 359 | 18863 | 6986 | 282 | 0 | 0 | 5974 | 2212 | 1404 | 520 | 12647 | 4684 | 0 | 0 | 14403 | 14402 | 38888 | E | Electricity | Manufactured Smokeless Fuel | Electricity | Unknown | 488 | 27374 | 165999 | 4783804 | 1771779 | 100 | 985555 | 821296 | 548329 | 203085 | 4721 | 1749 | 2967725 | 1099157 | 0 | 0 | 3897066
| Dublin 5 | B1 | Mains Gas | Mains Gas | 10 | 694 | 822 | 18713 | 17012 | 89 | 0 | 0 | 9012 | 3338 | 4725 | 1750 | 24993 | 22721 | 0 | 0 | 44821 | 44821 | 57443 | E | Electricity | Manufactured Smokeless Fuel | Mains Gas | Unknown | 1 | 42 | 337 | 9892 | 3664 | 100 | 1628 | 1357 | 1011 | 375 | 0 | 0 | 1452 | 1320 | 0 | 0 | 6715
| Dublin 5 | B2 |  |  | 40 | 2717 | 4454 |  | 0 |  |  | 0 | 49344 | 18276 | 10224 | 3787 |  | 0 | 0 | 0 | 22062 | 22063 | 59568 | E | Electricity | Manufactured Smokeless Fuel | Manufactured Smokeless Fuel | Electricity | 1 | 72 | 358 | 15032 | 5567 | 100 | 2570 | 2141 | 1745 | 646 | 0 | 0 | 4652 | 3877 | 1607 | 595 | 12827
| Dublin 5 | B2 | Electricity | Electricity | 9 | 414 | 1050 | 10633 | 3938 | 347 | 2653 | 982 | 5102 | 1890 | 3159 | 1170 | 13297 | 4925 | 13371 | 4952 | 17857 | 17857 | 48215 | E | Electricity | Peat Briquettes | Electricity | Electricity | 1 | 59 | 376 | 13181 | 4882 | 100 | 1193 | 1085 | 1366 | 506 | 351 | 130 | 4279 | 1585 | 1787 | 662 | 8849
| Dublin 5 | B2 | Mains Gas | Mains Gas | 59 | 4750 | 6729 | 192450 | 174955 | 85 | 1262 | 467 | 97519 | 36118 | 27392 | 10145 | 220746 | 200678 | 0 | 0 | 422363 | 422363 | 539369 | E | Electricity | Peat Briquettes | Electricity | Unknown | 21 | 1233 | 7208 | 234672 | 86916 | 100 | 32838 | 29853 | 25948 | 9611 | 1053 | 390 | 127573 | 47249 | 0 | 0 | 174018
| Dublin 5 | B3 |  |  | 30 | 1824 | 4054 |  | 0 |  |  | 0 | 39359 | 14577 | 554 | 205 |  | 0 | 0 | 0 | 14782 | 14782 | 39913 | E | Electricity | Solid Multi-Fuel | Electricity | Electricity | 31 | 1951 | 10559 | 378898 | 140333 | 100 | 55455 | 50414 | 37893 | 14034 | 1925 | 713 | 197810 | 73263 | 4337 | 1606 | 280362
| Dublin 5 | B3 | Bulk LPG (propane or butane) | Bulk LPG (propane or butane) | 1 | 72 | 143 | 3639 | 3308 | 90 | 2012 | 745 | 874 | 324 | 473 | 175 | 3253 | 2958 | 0 | 0 | 7509 | 7510 | 10251 | E | Electricity | Solid Multi-Fuel | Electricity | Unknown | 553 | 33921 | 188024 | 6386013 | 2365190 | 100 | 1038895 | 944450 | 713110 | 264115 | 17174 | 6361 | 3448723 | 1277305 | 0 | 0 | 4857421
| Dublin 5 | B3 | Electricity | Electricity | 15 | 777 | 2057 | 23810 | 8819 | 304 | 8283 | 3068 | 10971 | 4063 | 4212 | 1560 | 39576 | 14658 | 20060 | 7430 | 39597 | 39598 | 106912 | E | Electricity | Solid Multi-Fuel | Solid Multi-Fuel | Electricity | 4 | 214 | 1385 | 40724 | 15083 | 100 | 4097 | 3724 | 3446 | 1276 | 702 | 260 | 20270 | 18428 | 3994 | 1479 | 40251
| Dublin 5 | B3 | Mains Gas | Mains Gas | 76 | 5084 | 10436 | 258273 | 234794 | 83 | 11824 | 8481 | 104354 | 38650 | 35789 | 13255 | 281466 | 255878 | 6570 | 2433 | 553491 | 553491 | 698276 | E | Electricity | Solid Multi-Fuel | Solid Multi-Fuel | Unknown | 1 | 35 | 322 | 3511 | 1300 | 100 | 505 | 459 | 704 | 261 | 0 | 0 | 6435 | 5850 | 0 | 0 | 7870
| Dublin 5 | C |  |  | 69 | 3768 | 12909 |  | 0 |  |  | 0 | 67871 | 25137 | 6089 | 2255 |  | 0 | 10823 | 4009 | 31401 | 31401 | 84783 | E | Electricity | Unknown | Bulk LPG (propane or butane) | Unknown | 2 | 126 | 684 | 30969 | 11470 | 100 | 0 | 0 | 2311 | 856 | 0 | 0 | 9057 | 8233 | 0 | 0 | 20559
| Dublin 5 | C | Bulk LPG (propane or butane) | Bulk LPG (propane or butane) | 2 | 124 | 369 | 9691 | 8810 | 88 | 2762 | 2038 | 3027 | 1121 | 945 | 350 | 6496 | 5905 | 0 | 0 | 18225 | 18224 | 22921 | E | Electricity | Unknown | Electricity | Electricity | 158 | 9267 | 53717 | 1958911 | 725523 | 100 | 0 | 33529 | 165324 | 61231 | 8546 | 3165 | 962050 | 356315 | 44497 | 16480 | 1196243
| Dublin 5 | C | Electricity | Electricity | 38 | 2730 | 7414 | 206794 | 76590 | 100 | 31328 | 12181 | 54748 | 20277 | 0 | 0 | 239334 | 88642 | 0 | 0 | 197690 | 197690 | 532204 | E | Electricity | Unknown | Electricity | Unknown | 3617 | 209236 | 1219564 | 44789050 | 16588537 | 100 | 2500 | 3952598 | 4278816 | 1584746 | 86641 | 32089 | 21476679 | 7954326 | 0 | 0 | 30112297
| Dublin 5 | C | Heating Oil | Heating Oil | 1 | 108 | 199 | 11510 | 10464 | 95 | 6674 | 2472 | 2442 | 904 | 621 | 230 | 2690 | 2445 | 0 | 0 | 16515 | 16515 | 23937 | E | Electricity | Unknown | Heating Oil | Electricity | 1 | 54 | 314 | 9596 | 3554 | 100 | 0 | 0 | 1281 | 475 | 0 | 0 | 4048 | 3680 | 2168 | 803 | 8512
| Dublin 5 | C | Mains Gas | Mains Gas | 175 | 12252 | 32544 | 1053330 | 957573 | 81 | 86155 | 68150 | 251164 | 93024 | 83087 | 30773 | 715867 | 650788 | 103265 | 38246 | 1838554 | 1838554 | 2292868 | E | Electricity | Unknown | Mains Gas | Electricity | 2 | 144 | 666 | 33753 | 12501 | 100 | 0 | 0 | 3514 | 1301 | 243 | 90 | 10517 | 9561 | 0 | 0 | 23453
| Dublin 5 | D |  |  | 6 | 376 | 1388 |  | 0 |  |  | 0 | 8644 | 3201 | 0 | 0 |  | 0 | 0 | 0 | 3201 | 3201 | 8644 | E | Electricity | Unknown | Mains Gas | Unknown | 1 | 50 | 379 | 15817 | 5858 | 100 | 0 | 0 | 609 | 226 | 351 | 130 | 2156 | 1960 | 0 | 0 | 8174
| Dublin 5 | D | Bulk LPG (propane or butane) | Bulk LPG (propane or butane) | 1 | 69 | 273 | 8809 | 8008 | 90 | 2995 | 2723 | 1671 | 619 | 473 | 175 | 4764 | 4331 | 0 | 0 | 15856 | 15856 | 18712 | E | Electricity | Unknown | Solid Multi-Fuel | Unknown | 1 | 35 | 362 | 7076 | 2621 | 100 | 0 | 0 | 844 | 313 | 0 | 0 | 4626 | 4206 | 0 | 0 | 7139
| Dublin 5 | D | Electricity | Electricity | 89 | 5421 | 23328 | 673451 | 249426 | 100 | 111150 | 45921 | 103263 | 38246 | 702 | 260 | 524630 | 194307 | 0 | 0 | 528160 | 528160 | 1413196 | E | Electricity | Wood Logs | Electricity | Electricity | 1 | 59 | 367 | 13488 | 4996 | 100 | 872 | 793 | 1072 | 397 | 0 | 0 | 6073 | 2249 | 0 | 0 | 8435
| Dublin 5 | D | Heating Oil | Heating Oil | 1 | 86 | 286 | 12250 | 11137 | 79 | 3403 | 3094 | 1667 | 617 | 621 | 230 | 3960 | 3600 | 2506 | 928 | 19606 | 19606 | 24407 | E | Electricity | Wood Logs | Electricity | Unknown | 24 | 1424 | 8444 | 284370 | 105322 | 100 | 42803 | 38912 | 24146 | 8943 | 0 | 0 | 148986 | 55180 | 0 | 0 | 208357
| Dublin 5 | D | Mains Gas | Mains Gas | 54 | 3805 | 13974 | 521016 | 473651 | 77 | 78047 | 62439 | 72082 | 26697 | 25151 | 9315 | 236566 | 215060 | 58647 | 21721 | 808883 | 808883 | 991509 | E | Electricity | Wood Pellets (in bags for seco | Electricity | Unknown | 3 | 186 | 1013 | 35106 | 13002 | 100 | 4002 | 3638 | 3261 | 1208 | 0 | 0 | 19315 | 7154 | 0 | 0 | 25001
| Dublin 5 | D | Solid Multi-Fuel | Solid Multi-Fuel | 1 | 61 | 281 | 7837 | 7125 | 55 | 1176 | 435 | 1401 | 519 | 351 | 130 | 4073 | 3703 | 2165 | 802 | 12714 | 12714 | 17003 | E | Heating Oil | Bottled LPG | Electricity | Unknown | 1 | 112 | 337 | 20968 | 19062 | 70 | 7747 | 7042 | 2669 | 989 | 621 | 230 | 5683 | 2105 | 0 | 0 | 29428
| Dublin 5 | E |  |  | 4 | 247 | 1394 |  | 0 |  |  | 0 | 3005 | 1113 | 0 | 0 |  | 0 | 0 | 0 | 1113 | 1113 | 3005 | E | Heating Oil | Bottled LPG | Heating Oil | Electricity | 5 | 531 | 1701 | 101606 | 92369 | 74 | 22915 | 20831 | 11643 | 4312 | 3105 | 1150 | 24612 | 22375 | 14988 | 5551 | 146589
| Dublin 5 | E | Electricity | Electricity | 65 | 3301 | 22188 | 581985 | 215550 | 100 | 82935 | 45527 | 66896 | 24776 | 702 | 260 | 392300 | 145296 | 1955 | 724 | 432134 | 432133 | 1126773 | E | Heating Oil | Bottled LPG | Heating Oil | Unknown | 2 | 182 | 692 | 36359 | 33053 | 73 | 6977 | 6343 | 3536 | 1310 | 1242 | 460 | 14315 | 13013 | 0 | 0 | 54179
| Dublin 5 | E | Heating Oil | Heating Oil | 2 | 264 | 665 | 55620 | 50563 | 85 | 14608 | 8690 | 6565 | 2432 | 1242 | 460 | 9156 | 8324 | 6805 | 2520 | 72989 | 72989 | 93996 | E | Heating Oil | Electricity | Electricity | Unknown | 8 | 330 | 2638 | 54092 | 49174 | 80 | 12383 | 4586 | 7354 | 2724 | 4968 | 1840 | 29466 | 10913 | 0 | 0 | 69238
| Dublin 5 | E | Mains Gas | Mains Gas | 42 | 2948 | 13989 | 542614 | 493285 | 74 | 112848 | 96719 | 56220 | 20822 | 19116 | 7080 | 201920 | 183564 | 49873 | 18471 | 819942 | 819941 | 982591 | E | Heating Oil | Electricity | Heating Oil | Electricity | 26 | 2271 | 8939 | 455596 | 414178 | 75 | 107494 | 39813 | 50005 | 18521 | 16146 | 5980 | 114496 | 104087 | 50886 | 18847 | 601425
| Dublin 5 | F |  |  | 2 | 122 | 778 |  | 0 |  |  | 0 | 1489 | 552 | 0 | 0 |  | 0 | 0 | 0 | 552 | 552 | 1489 | E | Heating Oil | Electricity | Heating Oil | Unknown | 18 | 1212 | 6043 | 219157 | 199234 | 80 | 58808 | 21781 | 25162 | 9319 | 11178 | 4140 | 89173 | 81067 | 0 | 0 | 315541
| Dublin 5 | F | Electricity | Electricity | 14 | 605 | 5888 | 144164 | 53394 | 100 | 13062 | 7582 | 12249 | 4537 | 0 | 0 | 86388 | 31995 | 0 | 0 | 97509 | 97508 | 255863 | E | Heating Oil | Heating Oil | Heating Oil | Electricity | 8 | 1205 | 2571 | 253640 | 230582 | 76 | 36873 | 33521 | 26305 | 9743 | 4968 | 1840 | 40844 | 37131 | 24649 | 9129 | 321946
| Dublin 5 | F | Heating Oil | Heating Oil | 1 | 112 | 406 | 30035 | 27305 | 65 | 6875 | 6250 | 2282 | 845 | 621 | 230 | 3587 | 3261 | 2134 | 790 | 38680 | 38681 | 45534 | E | Heating Oil | Heating Oil | Heating Oil | Unknown | 3 | 432 | 1055 | 106929 | 97208 | 78 | 16003 | 14548 | 8512 | 3153 | 2214 | 820 | 18989 | 17263 | 0 | 0 | 132991
| Dublin 5 | F | Mains Gas | Mains Gas | 9 | 763 | 3573 | 187423 | 170384 | 71 | 32677 | 29035 | 16379 | 6066 | 4010 | 1485 | 44920 | 40837 | 16079 | 5955 | 253763 | 253762 | 301488 | E | Heating Oil | House Coal | Bulk LPG (propane or butane) | Unknown | 1 | 103 | 344 | 19255 | 17504 | 83 | 5620 | 5109 | 1470 | 544 | 621 | 230 | 8531 | 7755 | 0 | 0 | 31143
| Dublin 5 | G |  |  | 2 | 148 | 1243 |  | 0 |  |  | 0 | 1805 | 669 | 0 | 0 |  | 0 | 0 | 0 | 669 | 669 | 1805 | E | Heating Oil | House Coal | Electricity | Unknown | 1 | 62 | 371 | 11284 | 10259 | 85 | 3565 | 3241 | 1293 | 479 | 621 | 230 | 6097 | 2258 | 0 | 0 | 16466
| Dublin 5 | G | Electricity | Electricity | 21 | 858 | 12472 | 335736 | 124347 | 100 | 35571 | 22883 | 17270 | 6396 | 0 | 0 | 132613 | 49116 | 0 | 0 | 202742 | 202742 | 521190 | E | Heating Oil | House Coal | Heating Oil | Electricity | 29 | 2923 | 9798 | 621021 | 564565 | 80 | 133396 | 121269 | 52676 | 19509 | 18090 | 6700 | 111918 | 101744 | 58532 | 21678 | 835466
| Dublin 5 | G | House Coal | Electricity | 2 | 68 | 1574 | 21267 | 19333 | 30 | 1740 | 644 | 1651 | 612 | 0 | 0 | 28206 | 10447 | 0 | 0 | 31036 | 31036 | 52864 | E | Heating Oil | House Coal | Heating Oil | Unknown | 9 | 772 | 2990 | 147599 | 134181 | 79 | 36151 | 32864 | 15048 | 5573 | 5711 | 2115 | 50790 | 46173 | 0 | 0 | 220906
| Dublin 5 | G | Mains Gas | Electricity | 1 | 40 | 485 | 14750 | 13409 | 78 | 0 | 0 | 690 | 255 | 473 | 175 | 3702 | 1371 | 0 | 0 | 15210 | 15210 | 19615 | E | Heating Oil | Mains Gas | Heating Oil | Electricity | 3 | 356 | 961 | 59786 | 54351 | 75 | 20669 | 18790 | 6216 | 2302 | 1863 | 690 | 15651 | 14228 | 9838 | 3644 | 94005
| Dublin 5 | G | Mains Gas | Mains Gas | 9 | 788 | 4633 | 268545 | 244131 | 71 | 50377 | 43876 | 16548 | 6129 | 4131 | 1530 | 44134 | 40122 | 16575 | 6139 | 341928 | 341927 | 400310 | E | Heating Oil | Manufactured Smokeless Fuel | Electricity | Unknown | 1 | 64 | 332 | 11757 | 10688 | 92 | 2076 | 1730 | 1567 | 580 | 743 | 275 | 5218 | 1933 | 0 | 0 | 15206
| Dublin 5 | G | Solid Multi-Fuel | Electricity | 1 | 62 | 1648 | 63323 | 57566 | 30 | 11657 | 4317 | 1322 | 490 | 0 | 0 | 25857 | 9577 | 0 | 0 | 71950 | 71950 | 102159 | E | Heating Oil | Manufactured Smokeless Fuel | Heating Oil | Electricity | 37 | 3766 | 12450 | 802390 | 729446 | 75 | 177136 | 147613 | 80552 | 29834 | 23180 | 8585 | 174216 | 158378 | 79946 | 29610 | 1103466
| Dublin 6 | A |  |  | 105 | 9468 | 5600 |  | 0 |  |  | 0 | 117617 | 43562 | 91492 | 33886 |  | 0 | 0 | 0 | 77448 | 77448 | 209109 | E | Heating Oil | Manufactured Smokeless Fuel | Heating Oil | Unknown | 14 | 1394 | 4710 | 279247 | 253861 | 81 | 65460 | 54550 | 28733 | 10642 | 8897 | 3295 | 82205 | 74732 | 0 | 0 | 397080
| Dublin 6 | A | Electricity | Electricity | 9 | 748 | 540 | 7517 | 2784 | 510 | 0 | 0 | 9114 | 3376 | 8479 | 3140 | 19670 | 7285 | 0 | 0 | 16585 | 16585 | 44780 | E | Heating Oil | Peat Briquettes | Heating Oil | Electricity | 1 | 109 | 326 | 19689 | 17899 | 85 | 5885 | 5350 | 2122 | 786 | 621 | 230 | 4170 | 3791 | 2984 | 1105 | 29161
| Dublin 6 | A | Mains Gas | Mains Gas | 10 | 1567 | 531 | 6948 | 6316 | 90 | 1041 | 587 | 19089 | 7070 | 18740 | 6941 | 37351 | 33955 | 0 | 0 | 54869 | 54869 | 83169 | E | Heating Oil | Peat Briquettes | Heating Oil | Unknown | 3 | 226 | 996 | 43150 | 39227 | 80 | 8086 | 7351 | 4808 | 1781 | 1863 | 690 | 16503 | 15002 | 0 | 0 | 64052
| Dublin 6 | B1 |  |  | 25 | 1718 | 2178 |  | 0 |  |  | 0 | 25358 | 9392 | 0 | 0 |  | 0 | 0 | 0 | 9392 | 9392 | 25358 | E | Heating Oil | Sod Peat | Heating Oil | Electricity | 3 | 324 | 1026 | 66818 | 60744 | 68 | 12527 | 11388 | 7155 | 2650 | 2214 | 820 | 14196 | 12906 | 7481 | 2771 | 91278
| Dublin 6 | B1 | Mains Gas | Mains Gas | 38 | 3592 | 3572 | 68510 | 62282 | 80 | 949 | 352 | 85466 | 31654 | 17955 | 6650 | 165104 | 150095 | 0 | 0 | 251033 | 251033 | 337984 | E | Heating Oil | Solid Multi-Fuel | Electricity | Unknown | 11 | 1008 | 3779 | 206282 | 187529 | 80 | 40164 | 36513 | 20087 | 7440 | 7182 | 2660 | 77062 | 28541 | 0 | 0 | 262683
| Dublin 6 | B2 |  |  | 13 | 1033 | 1489 |  | 0 |  |  | 0 | 20215 | 7487 | 1053 | 390 |  | 0 | 0 | 0 | 7877 | 7877 | 21268 | E | Heating Oil | Solid Multi-Fuel | Heating Oil | Electricity | 144 | 14600 | 49059 | 3059527 | 2781388 | 77 | 589407 | 535824 | 301837 | 111791 | 93251 | 34538 | 631174 | 573795 | 327604 | 121335 | 4158671
| Dublin 6 | B2 | Bottled LPG | Mains Gas | 1 | 83 | 103 | 1438 | 1307 | 73 | 0 | 0 | 2031 | 752 | 473 | 175 | 4658 | 4235 | 0 | 0 | 6469 | 6469 | 8600 | E | Heating Oil | Solid Multi-Fuel | Heating Oil | Unknown | 53 | 6095 | 17716 | 1299014 | 1180922 | 79 | 283293 | 257539 | 130165 | 48209 | 35100 | 13000 | 315433 | 286757 | 0 | 0 | 1786428
| Dublin 6 | B2 | Electricity | Electricity | 1 | 146 | 109 | 4843 | 1794 | 398 | 954 | 795 | 2578 | 955 | 351 | 130 | 7221 | 2674 | 0 | 0 | 6348 | 6348 | 15947 | E | Heating Oil | Solid Multi-Fuel | Solid Multi-Fuel | Electricity | 1 | 80 | 369 | 19569 | 17790 | 65 | 2067 | 1879 | 1835 | 680 | 621 | 230 | 3567 | 3243 | 1716 | 636 | 24457
| Dublin 6 | B2 | Mains Gas | Mains Gas | 113 | 9640 | 12931 | 342520 | 311382 | 80 | 10037 | 8589 | 225745 | 83609 | 52986 | 19625 | 460493 | 418630 | 11143 | 4127 | 845962 | 845962 | 1102924 | E | Heating Oil | Unknown | Electricity | Unknown | 28 | 1353 | 9477 | 262324 | 238477 | 80 | 0 | 11400 | 29039 | 10755 | 14796 | 5480 | 151992 | 56293 | 0 | 0 | 322405
| Dublin 6 | B3 |  |  | 6 | 507 | 829 |  | 0 |  |  | 0 | 10521 | 3897 | 1404 | 520 |  | 0 | 0 | 0 | 4417 | 4417 | 11925 | E | Heating Oil | Unknown | Heating Oil | Electricity | 65 | 4214 | 21914 | 933340 | 848490 | 78 | 0 | 4708 | 93292 | 34553 | 38934 | 14420 | 243063 | 220966 | 118042 | 43719 | 1166856
| Dublin 6 | B3 | Electricity | Electricity | 5 | 405 | 715 | 19339 | 7163 | 130 | 0 | 0 | 7583 | 2808 | 351 | 130 | 30794 | 11405 | 0 | 0 | 21506 | 21506 | 58067 | E | Heating Oil | Unknown | Heating Oil | Unknown | 34 | 1946 | 11574 | 445734 | 405213 | 79 | 0 | 0 | 35758 | 13244 | 19953 | 7390 | 158884 | 144440 | 0 | 0 | 570287
| Dublin 6 | B3 | Mains Gas | Mains Gas | 146 | 10987 | 20267 | 594072 | 540066 | 82 | 44186 | 38461 | 238920 | 88489 | 70778 | 26214 | 568091 | 516447 | 12698 | 4703 | 1214379 | 1214380 | 1528745 | E | Heating Oil | Unknown | Mains Gas | Electricity | 1 | 133 | 337 | 33636 | 30578 | 85 | 0 | 0 | 2488 | 921 | 743 | 275 | 5486 | 4987 | 2378 | 881 | 37643
| Dublin 6 | C |  |  | 34 | 1684 | 6948 |  | 0 |  |  | 0 | 32737 | 12125 | 3321 | 1230 |  | 0 | 13262 | 4912 | 18267 | 18267 | 49320 | E | Heating Oil | Wood Logs | Electricity | Unknown | 1 | 72 | 328 | 15230 | 13845 | 85 | 1848 | 1680 | 1751 | 649 | 621 | 230 | 4146 | 1535 | 0 | 0 | 17939
| Dublin 6 | C | Bulk LPG (propane or butane) | Bulk LPG (propane or butane) | 1 | 83 | 189 | 5307 | 4824 | 93 | 1272 | 471 | 1958 | 725 | 473 | 175 | 3769 | 3426 | 2917 | 1080 | 10702 | 10701 | 15696 | E | Heating Oil | Wood Logs | Heating Oil | Electricity | 3 | 268 | 1017 | 62222 | 56565 | 81 | 9606 | 8732 | 5602 | 2075 | 1863 | 690 | 7746 | 7041 | 3967 | 1469 | 76573
| Dublin 6 | C | Electricity | Biodiesel from renewable sourc | 1 | 58 | 193 | 4085 | 1513 | 100 | 454 | 168 | 978 | 362 | 0 | 0 | 5631 | 2085 | 0 | 0 | 4129 | 4128 | 11148 | E | Heating Oil | Wood Logs | Heating Oil | Unknown | 4 | 467 | 1347 | 102379 | 93072 | 79 | 16814 | 15286 | 9044 | 3350 | 2484 | 920 | 26031 | 23664 | 0 | 0 | 136292
| Dublin 6 | C | Electricity | Electricity | 259 | 15611 | 50922 | 1184721 | 438785 | 134 | 106723 | 59480 | 310887 | 115143 | 40749 | 15092 | 1449108 | 536707 | 0 | 0 | 1165208 | 1165207 | 3092188 | E | House Coal | Electricity | Electricity | Unknown | 1 | 36 | 335 | 5129 | 4663 | 60 | 839 | 311 | 716 | 265 | 0 | 0 | 5490 | 2033 | 0 | 0 | 7272
| Dublin 6 | C | Heating Oil | Heating Oil | 2 | 170 | 434 | 16783 | 15257 | 81 | 4860 | 4418 | 3085 | 1143 | 1242 | 460 | 10932 | 9938 | 0 | 0 | 31216 | 31216 | 36902 | E | House Coal | Electricity | House Coal | Electricity | 5 | 239 | 1714 | 37165 | 33786 | 55 | 5575 | 2065 | 5507 | 2040 | 1755 | 650 | 21573 | 19611 | 9996 | 3702 | 61854
| Dublin 6 | C | Mains Gas | Electricity | 1 | 37 | 222 | 3140 | 2854 | 91 | 0 | 0 | 864 | 320 | 473 | 175 | 3733 | 1383 | 0 | 0 | 4732 | 4732 | 8210 | E | House Coal | House Coal | House Coal | Electricity | 1 | 195 | 339 | 47012 | 42739 | 75 | 7123 | 6476 | 2965 | 1098 | 351 | 130 | 5030 | 4573 | 3474 | 1287 | 56301
| Dublin 6 | C | Mains Gas | Mains Gas | 403 | 28429 | 74133 | 2456212 | 2232920 | 82 | 268585 | 228507 | 602240 | 223052 | 210076 | 77806 | 1521784 | 1383440 | 175726 | 65084 | 4210809 | 4210809 | 5234623 | E | House Coal | Unknown | House Coal | Electricity | 9 | 437 | 2984 | 70173 | 63793 | 54 | 0 | 0 | 9062 | 3356 | 3159 | 1170 | 43589 | 39627 | 18910 | 7004 | 114950
| Dublin 6 | D |  |  | 39 | 1747 | 9928 |  | 0 |  |  | 0 | 35223 | 13046 | 5238 | 1940 |  | 0 | 8173 | 3027 | 18013 | 18013 | 48634 | E | Mains Gas | Electricity | Electricity | Unknown | 19 | 920 | 6189 | 165498 | 150452 | 72 | 31491 | 11663 | 19986 | 7402 | 5319 | 1970 | 83618 | 30970 | 0 | 0 | 202458
| Dublin 6 | D | Electricity | Electricity | 467 | 26655 | 124964 | 3416922 | 1265527 | 100 | 436496 | 308089 | 548602 | 203186 | 9218 | 3414 | 2752174 | 1019324 | 11782 | 4364 | 2803904 | 2803904 | 7175194 | E | Mains Gas | Electricity | Heating Oil | Unknown | 1 | 86 | 347 | 15455 | 14050 | 86 | 7748 | 2870 | 1671 | 619 | 473 | 175 | 4357 | 3961 | 0 | 0 | 21675
| Dublin 6 | D | Heating Oil | Heating Oil | 5 | 291 | 1305 | 37355 | 33959 | 86 | 10234 | 7428 | 6753 | 2501 | 3105 | 1150 | 17125 | 15568 | 0 | 0 | 60606 | 60606 | 74572 | E | Mains Gas | Electricity | Mains Gas | Electricity | 70 | 4176 | 23561 | 731331 | 664846 | 76 | 176756 | 65465 | 83444 | 30905 | 34133 | 12642 | 257293 | 233902 | 119096 | 44110 | 1051870
| Dublin 6 | D | Mains Gas | Electricity | 6 | 320 | 1631 | 43197 | 39270 | 81 | 5251 | 4774 | 7370 | 2730 | 2835 | 1050 | 28276 | 10472 | 0 | 0 | 58295 | 58296 | 86929 | E | Mains Gas | Electricity | Mains Gas | Unknown | 57 | 3413 | 18792 | 639307 | 581188 | 80 | 185551 | 68723 | 66581 | 24660 | 26730 | 9900 | 210995 | 191814 | 0 | 0 | 876285
| Dublin 6 | D | Mains Gas | Mains Gas | 259 | 15865 | 67367 | 2068824 | 1880749 | 79 | 367066 | 316405 | 325588 | 120588 | 122532 | 45382 | 1025130 | 931936 | 242631 | 89863 | 3384924 | 3384923 | 4151771 | E | Mains Gas | Heating Oil | Mains Gas | Unknown | 1 | 60 | 372 | 14321 | 13019 | 90 | 2384 | 2167 | 1129 | 418 | 473 | 175 | 3949 | 3590 | 0 | 0 | 19370
| Dublin 6 | D | Solid Multi-Fuel | Solid Multi-Fuel | 1 | 73 | 297 | 10516 | 9560 | 55 | 1577 | 584 | 1628 | 603 | 351 | 130 | 5144 | 4676 | 2333 | 864 | 16417 | 16417 | 21549 | E | Mains Gas | House Coal | Electricity | Unknown | 5 | 283 | 1772 | 33119 | 30108 | 74 | 9031 | 8210 | 6187 | 2292 | 2363 | 875 | 49404 | 18298 | 0 | 0 | 59782
| Dublin 6 | E |  |  | 37 | 1658 | 12597 |  | 0 |  |  | 0 | 33650 | 12463 | 4617 | 1710 |  | 0 | 18126 | 6713 | 20886 | 20886 | 56393 | E | Mains Gas | House Coal | Mains Gas | Electricity | 32 | 2402 | 10801 | 433477 | 394070 | 76 | 117214 | 106558 | 52258 | 19355 | 14999 | 5555 | 128933 | 117212 | 67262 | 24912 | 667662
| Dublin 6 | E | Electricity | Electricity | 405 | 20573 | 137670 | 3707935 | 1373309 | 100 | 517633 | 316921 | 418543 | 155016 | 10530 | 3900 | 2333065 | 864098 | 13744 | 5090 | 2718334 | 2718334 | 7001450 | E | Mains Gas | House Coal | Mains Gas | Unknown | 21 | 1539 | 7166 | 293931 | 267210 | 78 | 84460 | 76782 | 33759 | 12503 | 9801 | 3630 | 105945 | 96314 | 0 | 0 | 456439
| Dublin 6 | E | Electricity | Solid Multi-Fuel | 1 | 35 | 362 | 7076 | 2621 | 100 | 0 | 0 | 844 | 313 | 0 | 0 | 4626 | 4206 | 0 | 0 | 7139 | 7140 | 12546 | E | Mains Gas | Mains Gas | Electricity | Unknown | 7 | 320 | 2438 | 58831 | 53483 | 79 | 11464 | 10422 | 6573 | 2435 | 3308 | 1225 | 31144 | 11535 | 0 | 0 | 79099
| Dublin 6 | E | Heating Oil | Electricity | 2 | 91 | 670 | 14819 | 13472 | 73 | 0 | 0 | 2157 | 799 | 621 | 230 | 12420 | 4600 | 0 | 0 | 19101 | 19101 | 30017 | E | Mains Gas | Mains Gas | Mains Gas | Electricity | 226 | 14671 | 75782 | 2473080 | 2248255 | 73 | 657016 | 597287 | 310687 | 115069 | 103370 | 38285 | 922811 | 838920 | 477703 | 176927 | 4014743
| Dublin 6 | E | Heating Oil | Heating Oil | 7 | 378 | 2317 | 66692 | 60629 | 76 | 8239 | 4250 | 7719 | 2859 | 4347 | 1610 | 35510 | 32282 | 2324 | 861 | 102491 | 102491 | 124831 | E | Mains Gas | Mains Gas | Mains Gas | Unknown | 140 | 10241 | 46683 | 1883296 | 1712087 | 78 | 559549 | 508681 | 217528 | 80566 | 67328 | 24936 | 681773 | 619794 | 0 | 0 | 2946065
| Dublin 6 | E | House Coal | Electricity | 1 | 36 | 335 | 5129 | 4663 | 60 | 839 | 311 | 716 | 265 | 0 | 0 | 5490 | 2033 | 0 | 0 | 7272 | 7272 | 12174 | E | Mains Gas | Manufactured Smokeless Fuel | Electricity | Unknown | 6 | 469 | 2053 | 82753 | 75230 | 80 | 25094 | 20912 | 8990 | 3329 | 2835 | 1050 | 37556 | 13909 | 0 | 0 | 114431
| Dublin 6 | E | Mains Gas | Electricity | 4 | 166 | 1349 | 32248 | 29316 | 76 | 1816 | 1263 | 3212 | 1190 | 1539 | 570 | 16998 | 6296 | 0 | 0 | 38635 | 38635 | 55813 | E | Mains Gas | Manufactured Smokeless Fuel | Mains Gas | Electricity | 169 | 11377 | 56460 | 1974996 | 1795451 | 77 | 557204 | 464337 | 230754 | 85465 | 79367 | 29395 | 646423 | 587657 | 319916 | 118487 | 3080792
| Dublin 6 | E | Mains Gas | Mains Gas | 115 | 6756 | 39027 | 1233800 | 1121636 | 77 | 260740 | 217691 | 137770 | 51026 | 55394 | 20516 | 498859 | 453508 | 129446 | 47943 | 1912321 | 1912320 | 2316009 | E | Mains Gas | Manufactured Smokeless Fuel | Mains Gas | Unknown | 182 | 11012 | 60823 | 2014681 | 1831528 | 81 | 630038 | 525032 | 226910 | 84041 | 86103 | 31890 | 739747 | 672497 | 0 | 0 | 3144988
| Dublin 6 | E | Manufactured Smokeless Fuel_Coal | Electricity | 1 | 46 | 322 | 6964 | 5804 | 30 | 1175 | 435 | 1119 | 415 | 0 | 0 | 5518 | 2044 | 0 | 0 | 8697 | 8698 | 14776 | E | Mains Gas | Peat Briquettes | Mains Gas | Electricity | 3 | 258 | 1033 | 49488 | 44989 | 71 | 8818 | 8016 | 5740 | 2126 | 1418 | 525 | 17043 | 15494 | 6349 | 2351 | 73501
| Dublin 6 | F |  |  | 42 | 1905 | 17237 |  | 0 |  |  | 0 | 38548 | 14277 | 10125 | 3750 |  | 0 | 7272 | 2693 | 20721 | 20720 | 55945 | E | Mains Gas | Peat Briquettes | Mains Gas | Unknown | 5 | 363 | 1731 | 75469 | 68608 | 82 | 20216 | 18378 | 7323 | 2712 | 2363 | 875 | 21616 | 19651 | 0 | 0 | 110225
| Dublin 6 | F | Electricity | Electricity | 161 | 7657 | 67046 | 1794343 | 664572 | 100 | 273100 | 186228 | 156589 | 57996 | 5284 | 1957 | 966088 | 357810 | 5275 | 1954 | 1270517 | 1270517 | 3200679 | E | Mains Gas | Solid Multi-Fuel | Electricity | Unknown | 6 | 275 | 2077 | 46787 | 42534 | 79 | 13007 | 11824 | 5051 | 1871 | 2835 | 1050 | 27328 | 10121 | 0 | 0 | 67400
| Dublin 6 | F | Heating Oil | Electricity | 5 | 199 | 2079 | 57192 | 51992 | 77 | 0 | 0 | 3414 | 1264 | 2484 | 920 | 19298 | 7147 | 0 | 0 | 61324 | 61323 | 82388 | E | Mains Gas | Solid Multi-Fuel | Mains Gas | Electricity | 79 | 5062 | 26521 | 845175 | 768341 | 75 | 227460 | 206781 | 108067 | 40025 | 36842 | 13645 | 318206 | 289278 | 159646 | 59128 | 1377199
| Dublin 6 | F | Heating Oil | Heating Oil | 7 | 336 | 2862 | 82681 | 75165 | 78 | 10742 | 3979 | 7118 | 2636 | 4347 | 1610 | 31537 | 28670 | 2188 | 810 | 112870 | 112870 | 138613 | E | Mains Gas | Solid Multi-Fuel | Mains Gas | Unknown | 85 | 5105 | 28735 | 957514 | 870467 | 80 | 261792 | 237993 | 111521 | 41304 | 40163 | 14875 | 351883 | 319893 | 0 | 0 | 1484533
| Dublin 6 | F | Mains Gas | Electricity | 4 | 186 | 1674 | 53978 | 49071 | 72 | 814 | 740 | 3072 | 1138 | 1769 | 655 | 17483 | 6475 | 0 | 0 | 58079 | 58079 | 77116 | E | Mains Gas | Unknown | Electricity | Unknown | 68 | 3074 | 22983 | 658581 | 598710 | 79 | 0 | 0 | 61151 | 22648 | 29646 | 10980 | 296078 | 109658 | 0 | 0 | 741997
| Dublin 6 | F | Mains Gas | Mains Gas | 64 | 3600 | 26713 | 899818 | 818017 | 75 | 140112 | 116896 | 74978 | 27770 | 30227 | 11195 | 269543 | 245039 | 80479 | 29807 | 1248723 | 1248724 | 1495157 | E | Mains Gas | Unknown | Mains Gas | Electricity | 275 | 14862 | 94169 | 3195613 | 2905103 | 76 | 0 | 11325 | 317365 | 117542 | 129336 | 47902 | 983256 | 893869 | 499161 | 184874 | 4160615
| Dublin 6 | F | Manufactured Smokeless Fuel_Coal | Electricity | 1 | 46 | 389 | 9392 | 7826 | 55 | 1913 | 1594 | 806 | 298 | 351 | 130 | 5532 | 2049 | 0 | 0 | 11898 | 11897 | 17994 | E | Mains Gas | Unknown | Mains Gas | Unknown | 351 | 17822 | 117227 | 4069315 | 3699378 | 79 | 0 | 9518 | 369786 | 136958 | 167058 | 61873 | 1373529 | 1248663 | 0 | 0 | 5156390
| Dublin 6 | G |  |  | 26 | 1198 | 14567 |  | 0 |  |  | 0 | 23643 | 8757 | 3308 | 1225 |  | 0 | 18733 | 6938 | 16920 | 16920 | 45684 | E | Mains Gas | Wood Logs | Mains Gas | Electricity | 1 | 96 | 314 | 19589 | 17808 | 79 | 0 | 0 | 2338 | 866 | 473 | 175 | 4590 | 4173 | 3088 | 1144 | 24165
| Dublin 6 | G | Electricity | Electricity | 260 | 11576 | 155052 | 4589483 | 1699809 | 100 | 585804 | 361367 | 242916 | 89969 | 3510 | 1300 | 1452276 | 537880 | 0 | 0 | 2690324 | 2690325 | 6873989 | E | Mains Gas | Wood Logs | Mains Gas | Unknown | 7 | 551 | 2370 | 108692 | 98810 | 84 | 32981 | 29983 | 11429 | 4233 | 3308 | 1225 | 29031 | 26392 | 0 | 0 | 160643
| Dublin 6 | G | Heating Oil | Electricity | 9 | 389 | 4731 | 117863 | 107149 | 79 | 8657 | 7214 | 7998 | 2962 | 5589 | 2070 | 63236 | 23421 | 0 | 0 | 142815 | 142816 | 203343 | E | Manufactured Smokeless Fuel | Electricity | Electricity | Unknown | 4 | 191 | 1411 | 37534 | 31278 | 36 | 4224 | 1565 | 3246 | 1202 | 351 | 130 | 22121 | 8193 | 0 | 0 | 42368
| Dublin 6 | G | Heating Oil | Heating Oil | 3 | 133 | 1521 | 39808 | 36190 | 85 | 10369 | 6630 | 2203 | 816 | 1863 | 690 | 9605 | 8732 | 2644 | 979 | 54037 | 54037 | 66492 | E | Manufactured Smokeless Fuel | Electricity | Manufactured Smokeless Fuel | Electricity | 29 | 1383 | 9733 | 211949 | 176625 | 60 | 33491 | 12404 | 26988 | 9995 | 10179 | 3770 | 128753 | 107294 | 52404 | 19409 | 329498
| Dublin 6 | G | Mains Gas | Electricity | 9 | 365 | 4608 | 112471 | 102246 | 75 | 12388 | 8790 | 6735 | 2494 | 3902 | 1445 | 51604 | 19113 | 0 | 0 | 134088 | 134088 | 187100 | E | Manufactured Smokeless Fuel | Electricity | Manufactured Smokeless Fuel | Unknown | 1 | 47 | 358 | 6797 | 5665 | 55 | 935 | 346 | 998 | 370 | 351 | 130 | 7698 | 6415 | 0 | 0 | 12925
| Dublin 6 | G | Mains Gas | Mains Gas | 40 | 2086 | 21878 | 716519 | 651381 | 74 | 134762 | 113066 | 45018 | 16673 | 18428 | 6825 | 156487 | 142260 | 66988 | 24810 | 955016 | 955015 | 1138202 | E | Manufactured Smokeless Fuel | Manufactured Smokeless Fuel | Manufactured Smokeless Fuel | Electricity | 9 | 613 | 3072 | 110474 | 92061 | 53 | 21678 | 18065 | 12438 | 4607 | 2457 | 910 | 42794 | 35662 | 18097 | 6702 | 158007
| Dublin 6 | G | Manufactured Smokeless Fuel_Coal | Electricity | 3 | 174 | 2491 | 124830 | 104025 | 30 | 9362 | 3467 | 4180 | 1548 | 0 | 0 | 14992 | 5553 | 0 | 0 | 114593 | 114593 | 153364 | E | Manufactured Smokeless Fuel | Unknown | Electricity | Unknown | 2 | 84 | 650 | 16066 | 13389 | 63 | 0 | 0 | 1819 | 674 | 351 | 130 | 8928 | 3306 | 0 | 0 | 17499
| Dublin 6W | A |  |  | 1 | 89 | 70 |  | 0 |  |  | 0 | 1121 | 415 | 761 | 282 |  | 0 | 0 | 0 | 697 | 697 | 1882 | E | Manufactured Smokeless Fuel | Unknown | Manufactured Smokeless Fuel | Electricity | 21 | 1237 | 7044 | 238178 | 198482 | 56 | 0 | 0 | 25126 | 9306 | 7371 | 2730 | 103074 | 85895 | 41360 | 15319 | 311731
| Dublin 6W | A | Electricity | Electricity | 1 | 323 | 69 | 6713 | 2486 | 417 | 1847 | 1539 | 6454 | 2390 | 351 | 130 | 6858 | 2540 | 0 | 0 | 9085 | 9085 | 22223 | E | Peat Briquettes | Unknown | Peat Briquettes | Electricity | 1 | 46 | 365 | 9782 | 8893 | 55 | 0 | 0 | 1064 | 394 | 351 | 130 | 4117 | 3742 | 1650 | 611 | 13770
| Dublin 6W | A | Mains Gas | Mains Gas | 19 | 1284 | 1101 | -10791 | -9810 | 90 | -159 | -59 | 15640 | 5792 | 17231 | 6382 | 53297 | 48452 | 0 | 0 | 50757 | 70495 | 97118 | E | Sod Peat | Sod Peat | Sod Peat | Electricity | 1 | 108 | 352 | 23392 | 21266 | 65 | 5631 | 5119 | 1712 | 634 | 351 | 130 | 4489 | 4080 | 2440 | 904 | 32133
| Dublin 6W | B1 | Mains Gas | Mains Gas | 3 | 194 | 272 | 3207 | 2916 | 85 | 1522 | 564 | 3969 | 1470 | 1418 | 525 | 7487 | 6807 | 0 | 0 | 12281 | 12282 | 17603 | E | Solid Multi-Fuel | Electricity | Electricity | Unknown | 4 | 205 | 1281 | 32657 | 29688 | 53 | 4793 | 1775 | 4602 | 1704 | 702 | 260 | 23125 | 8565 | 0 | 0 | 41993
| Dublin 6W | B2 | Mains Gas | Mains Gas | 24 | 2026 | 2756 | 68919 | 62654 | 82 | 9010 | 5137 | 43850 | 16241 | 12393 | 4590 | 96218 | 87471 | 2764 | 1024 | 177116 | 177117 | 233154 | E | Solid Multi-Fuel | Electricity | Solid Multi-Fuel | Electricity | 21 | 1310 | 7038 | 210817 | 191652 | 55 | 43709 | 16188 | 22777 | 8436 | 7371 | 2730 | 107551 | 97774 | 45996 | 17035 | 333815
| Dublin 6W | B3 |  |  | 1 | 49 | 132 |  | 0 |  |  | 0 | 1194 | 442 | 473 | 175 |  | 0 | 0 | 0 | 617 | 617 | 1667 | E | Solid Multi-Fuel | Electricity | Solid Multi-Fuel | Unknown | 2 | 109 | 666 | 17831 | 16210 | 60 | 2860 | 1059 | 2112 | 782 | 702 | 260 | 12621 | 11473 | 0 | 0 | 29785
| Dublin 6W | B3 | Electricity | Electricity | 1 | 55 | 146 | 1441 | 534 | 100 | 360 | 133 | 800 | 296 | 0 | 0 | 5363 | 1986 | 0 | 0 | 2950 | 2949 | 7964 | E | Solid Multi-Fuel | Heating Oil | Solid Multi-Fuel | Electricity | 7 | 707 | 2381 | 153976 | 139979 | 65 | 16839 | 15309 | 13664 | 5061 | 5049 | 1870 | 31633 | 28757 | 17248 | 6388 | 197363
| Dublin 6W | B3 | Mains Gas | Mains Gas | 86 | 6844 | 12078 | 336480 | 305891 | 80 | 46188 | 35842 | 138319 | 51229 | 40635 | 15050 | 385489 | 350444 | 14029 | 5196 | 763653 | 763652 | 961140 | E | Solid Multi-Fuel | Solid Multi-Fuel | Electricity | Unknown | 1 | 59 | 324 | 11110 | 10100 | 30 | 1234 | 1122 | 1123 | 416 | 0 | 0 | 5689 | 2107 | 0 | 0 | 13745
| Dublin 6W | C |  |  | 2 | 109 | 370 |  | 0 |  |  | 0 | 2416 | 895 | 473 | 175 |  | 0 | 0 | 0 | 1070 | 1070 | 2889 | E | Solid Multi-Fuel | Solid Multi-Fuel | Solid Multi-Fuel | Electricity | 35 | 2967 | 11668 | 550571 | 500519 | 54 | 91536 | 83214 | 57175 | 21176 | 12555 | 4650 | 189558 | 172325 | 82104 | 30409 | 812293
| Dublin 6W | C | Electricity | Electricity | 11 | 585 | 2246 | 44717 | 16562 | 100 | 5775 | 3252 | 10488 | 3884 | 0 | 0 | 58558 | 21688 | 0 | 0 | 45386 | 45386 | 119538 | E | Solid Multi-Fuel | Unknown | Electricity | Unknown | 1 | 32 | 349 | 7961 | 7238 | 65 | 0 | 0 | 384 | 142 | 0 | 0 | 2645 | 980 | 0 | 0 | 8359
| Dublin 6W | C | Heating Oil | Heating Oil | 2 | 177 | 386 | 21105 | 19187 | 85 | 4552 | 3793 | 5527 | 2047 | 1242 | 460 | 10194 | 9267 | 3635 | 1346 | 36101 | 36100 | 46255 | E | Solid Multi-Fuel | Unknown | Solid Multi-Fuel | Electricity | 37 | 1967 | 12383 | 358149 | 325590 | 57 | 0 | 0 | 42200 | 15630 | 12987 | 4810 | 164591 | 149628 | 76504 | 28335 | 523992
| Dublin 6W | C | Mains Gas | Electricity | 1 | 42 | 222 | 909 | 826 | 63 | 351 | 130 | 953 | 353 | 0 | 0 | 7091 | 2626 | 0 | 0 | 3936 | 3935 | 9304 | E | Solid Multi-Fuel | Unknown | Solid Multi-Fuel | Unknown | 1 | 37 | 319 | 5569 | 5063 | 65 | 0 | 0 | 604 | 224 | 351 | 130 | 5272 | 4793 | 0 | 0 | 10210
| Dublin 6W | C | Mains Gas | Mains Gas | 239 | 17487 | 44369 | 1403633 | 1276030 | 79 | 221713 | 178768 | 368852 | 136612 | 113036 | 41865 | 1013148 | 921044 | 127771 | 47323 | 2601642 | 2601642 | 3248153 | E | Wood Logs | Electricity | Electricity | Unknown | 1 | 36 | 347 | 5975 | 5432 | 60 | 978 | 362 | 474 | 175 | 0 | 0 | 5071 | 1878 | 0 | 0 | 7847
| Dublin 6W | D |  |  | 3 | 147 | 804 |  | 0 |  |  | 0 | 3190 | 1182 | 473 | 175 |  | 0 | 2294 | 850 | 2206 | 2207 | 5957 | E | Wood Logs | Manufactured Smokeless Fuel | Electricity | Unknown | 1 | 87 | 346 | 18075 | 16432 | 65 | 4747 | 3956 | 1861 | 689 | 0 | 0 | 5505 | 2039 | 0 | 0 | 23116
| Dublin 6W | D | Electricity | Electricity | 37 | 2196 | 9834 | 292688 | 108403 | 100 | 38432 | 17351 | 42857 | 15873 | 0 | 0 | 214751 | 79538 | 0 | 0 | 221165 | 221165 | 588728 | E | Wood Logs | Wood Logs | Electricity | Unknown | 1 | 92 | 360 | 21882 | 19892 | 60 | 2431 | 2210 | 1126 | 417 | 351 | 130 | 7465 | 2765 | 0 | 0 | 25415
| Dublin 6W | D | Heating Oil | Heating Oil | 2 | 249 | 568 | 39269 | 35699 | 94 | 16964 | 15421 | 4883 | 1809 | 1242 | 460 | 8203 | 7457 | 0 | 0 | 60846 | 60846 | 70561 | F |  | Unknown |  | Unknown | 169 | 8061 | 69930 |  | 0 |  |  | 0 | 157925 | 58491 | 35249 | 13055 |  | 0 | 47598 | 17629 | 89174
| Dublin 6W | D | Mains Gas | Electricity | 3 | 160 | 736 | 15188 | 13807 | 71 | 501 | 185 | 3511 | 1300 | 945 | 350 | 19549 | 7240 | 0 | 0 | 22883 | 22882 | 39694 | F | Bottled LPG | Solid Multi-Fuel | Bottled LPG | Electricity | 1 | 115 | 433 | 30803 | 28003 | 65 | 7050 | 6409 | 2652 | 982 | 473 | 175 | 5548 | 5044 | 3055 | 1131 | 41744
| Dublin 6W | D | Mains Gas | Mains Gas | 91 | 5954 | 23715 | 774402 | 704001 | 79 | 163462 | 137007 | 126221 | 46749 | 42161 | 15615 | 384706 | 349733 | 72743 | 26942 | 1280046 | 1280047 | 1563695 | F | Bulk LPG (propane or butane) | Bulk LPG (propane or butane) | Bulk LPG (propane or butane) | Electricity | 1 | 70 | 381 | 17509 | 15917 | 73 | 2328 | 2116 | 1280 | 474 | 473 | 175 | 3069 | 2790 | 2030 | 752 | 22224
| Dublin 6W | E |  |  | 5 | 249 | 1676 |  | 0 |  |  | 0 | 5584 | 2068 | 972 | 360 |  | 0 | 0 | 0 | 2428 | 2428 | 6556 | F | Bulk LPG (propane or butane) | Bulk LPG (propane or butane) | Bulk LPG (propane or butane) | Unknown | 1 | 149 | 394 | 41124 | 37386 | 73 | 7928 | 7207 | 2873 | 1064 | 351 | 130 | 6503 | 5912 | 0 | 0 | 51699
| Dublin 6W | E | Electricity | Electricity | 47 | 2066 | 16072 | 346898 | 128481 | 100 | 61477 | 39647 | 41206 | 15261 | 518 | 192 | 256337 | 94940 | 0 | 0 | 278521 | 278521 | 706436 | F | Bulk LPG (propane or butane) | Electricity | Bulk LPG (propane or butane) | Electricity | 1 | 39 | 388 | 5096 | 4633 | 68 | 2020 | 748 | 944 | 349 | 351 | 130 | 4329 | 3935 | 2294 | 850 | 10645
| Dublin 6W | E | Heating Oil | Electricity | 1 | 31 | 372 | 1999 | 1818 | 73 | 0 | 0 | 378 | 140 | 621 | 230 | 8545 | 3165 | 0 | 0 | 5352 | 5353 | 11543 | F | Bulk LPG (propane or butane) | House Coal | Electricity | Unknown | 1 | 60 | 395 | 9848 | 8953 | 72 | 2495 | 2268 | 1273 | 471 | 473 | 175 | 9522 | 3527 | 0 | 0 | 15394
| Dublin 6W | E | Heating Oil | Heating Oil | 3 | 324 | 1021 | 59155 | 53777 | 76 | 19695 | 17297 | 6277 | 2325 | 1863 | 690 | 13917 | 12652 | 8774 | 3249 | 89990 | 89990 | 109681 | F | Bulk LPG (propane or butane) | Manufactured Smokeless Fuel | Bulk LPG (propane or butane) | Electricity | 3 | 162 | 1239 | 36349 | 33045 | 69 | 9656 | 8047 | 3842 | 1423 | 1053 | 390 | 10577 | 9615 | 5554 | 2057 | 54577
| Dublin 6W | E | Mains Gas | Mains Gas | 32 | 2069 | 10690 | 389243 | 353857 | 75 | 77313 | 63433 | 43380 | 16067 | 14648 | 5425 | 130749 | 118863 | 32385 | 11994 | 569639 | 569639 | 687718 | F | Bulk LPG (propane or butane) | Solid Multi-Fuel | Bulk LPG (propane or butane) | Electricity | 2 | 126 | 880 | 31203 | 28367 | 76 | 8693 | 7903 | 2283 | 846 | 824 | 305 | 8637 | 7851 | 3816 | 1413 | 46684
| Dublin 6W | E | Manufactured Smokeless Fuel_Coal | Electricity | 1 | 42 | 366 | 8586 | 7155 | 30 | 644 | 238 | 506 | 188 | 0 | 0 | 5459 | 2022 | 0 | 0 | 9603 | 9603 | 15195 | F | Bulk LPG (propane or butane) | Unknown | Bulk LPG (propane or butane) | Electricity | 1 | 58 | 398 | 15482 | 14074 | 68 | 0 | 0 | 1055 | 391 | 473 | 175 | 3942 | 3583 | 1991 | 738 | 18961
| Dublin 6W | F |  |  | 2 | 70 | 841 |  | 0 |  |  | 0 | 1330 | 493 | 0 | 0 |  | 0 | 2296 | 850 | 1343 | 1343 | 3626 | F | Bulk LPG (propane or butane) | Unknown | Bulk LPG (propane or butane) | Unknown | 6 | 286 | 2430 | 92818 | 84380 | 73 | 0 | 0 | 5999 | 2222 | 2714 | 1005 | 13402 | 12184 | 0 | 0 | 99791
| Dublin 6W | F | Electricity | Electricity | 34 | 1743 | 14160 | 423125 | 156713 | 100 | 56006 | 35845 | 37431 | 13863 | 0 | 0 | 204478 | 75732 | 1982 | 734 | 282888 | 282887 | 723022 | F | Electricity | Bottled LPG | Electricity | Electricity | 1 | 53 | 421 | 15575 | 5768 | 100 | 783 | 712 | 1283 | 475 | 0 | 0 | 4531 | 1678 | 0 | 0 | 8634
| Dublin 6W | F | Heating Oil | Electricity | 1 | 37 | 426 | 5795 | 5268 | 73 | 0 | 0 | 448 | 166 | 621 | 230 | 8805 | 3261 | 0 | 0 | 8925 | 8925 | 15669 | F | Electricity | Bottled LPG | Electricity | Unknown | 8 | 545 | 3362 | 136804 | 50668 | 100 | 31553 | 28684 | 12342 | 4571 | 0 | 0 | 50149 | 18574 | 0 | 0 | 102497
| Dublin 6W | F | Heating Oil | Heating Oil | 1 | 64 | 406 | 14707 | 13370 | 65 | 3937 | 1458 | 778 | 288 | 621 | 230 | 5865 | 5332 | 0 | 0 | 20678 | 20678 | 25908 | F | Electricity | Electricity | Bioethanol from renewable sour | Unknown | 1 | 71 | 411 | 18497 | 6851 | 100 | 3264 | 1209 | 1238 | 459 | 0 | 0 | 6195 | 2294 | 0 | 0 | 10813
| Dublin 6W | F | Mains Gas | Electricity | 3 | 166 | 1239 | 38587 | 35079 | 78 | 5738 | 5010 | 3826 | 1417 | 1418 | 525 | 18752 | 6945 | 0 | 0 | 48976 | 48976 | 68321 | F | Electricity | Electricity | Electricity | Electricity | 86 | 4503 | 35663 | 1105624 | 409490 | 100 | 167023 | 61860 | 87415 | 32376 | 3460 | 1281 | 480336 | 177902 | 23582 | 8734 | 691644
| Dublin 6W | F | Mains Gas | Mains Gas | 14 | 867 | 5827 | 206076 | 187342 | 74 | 45884 | 36563 | 20164 | 7468 | 6615 | 2450 | 63832 | 58029 | 19727 | 7306 | 299158 | 299158 | 362298 | F | Electricity | Electricity | Electricity | Unknown | 2025 | 107739 | 833238 | 26136167 | 9680062 | 100 | 4611121 | 1707823 | 2221128 | 822640 | 23935 | 8865 | 11332068 | 4197062 | 0 | 0 | 16416451
| Dublin 6W | G |  |  | 4 | 159 | 2505 |  | 0 |  |  | 0 | 3279 | 1215 | 621 | 230 |  | 0 | 1018 | 377 | 1822 | 1822 | 4918 | F | Electricity | Heating Oil | Electricity | Unknown | 1 | 117 | 393 | 32975 | 12213 | 100 | 2488 | 2262 | 2851 | 1056 | 0 | 0 | 7726 | 2862 | 0 | 0 | 18392
| Dublin 6W | G | Electricity | Electricity | 63 | 2660 | 39023 | 1082240 | 400830 | 100 | 172320 | 113307 | 55390 | 20515 | 1323 | 490 | 332080 | 122992 | 0 | 0 | 658134 | 658134 | 1643353 | F | Electricity | House Coal | Electricity | Electricity | 5 | 259 | 2104 | 61171 | 22656 | 100 | 9152 | 8320 | 5519 | 2044 | 702 | 260 | 27638 | 10236 | 4027 | 1491 | 45007
| Dublin 6W | G | Heating Oil | Electricity | 1 | 34 | 461 | 6119 | 5563 | 73 | 0 | 0 | 419 | 155 | 621 | 230 | 8699 | 3222 | 0 | 0 | 9170 | 9170 | 15858 | F | Electricity | House Coal | Electricity | Unknown | 77 | 3973 | 31841 | 938360 | 347541 | 100 | 142127 | 129206 | 81383 | 30142 | 2457 | 910 | 483471 | 179063 | 0 | 0 | 686862
| Dublin 6W | G | Mains Gas | Mains Gas | 10 | 585 | 5293 | 213932 | 194484 | 73 | 15355 | 13959 | 13797 | 5110 | 4604 | 1705 | 43025 | 39114 | 17609 | 6522 | 260893 | 260894 | 308322 | F | Electricity | Mains Gas | Electricity | Unknown | 22 | 1350 | 9011 | 328271 | 121582 | 100 | 57550 | 52318 | 30689 | 11366 | 702 | 260 | 146346 | 54202 | 0 | 0 | 239728
| Dublin 6W | G | Manufactured Smokeless Fuel_Coal | Electricity | 2 | 102 | 1745 | 70150 | 58458 | 30 | 5261 | 1949 | 1849 | 685 | 0 | 0 | 9317 | 3451 | 0 | 0 | 64542 | 64543 | 86577 | F | Electricity | Mains Gas | Mains Gas | Electricity | 1 | 222 | 430 | 74734 | 27679 | 100 | 7150 | 6500 | 4000 | 1482 | 473 | 175 | 5286 | 4805 | 3715 | 1376 | 42017
| Dublin 6W | G | Manufactured Smokeless Fuel_Coal | Manufactured Smokeless Fuel_Coal | 1 | 36 | 480 | 9537 | 7947 | 50 | 1192 | 442 | 822 | 305 | 0 | 0 | 4317 | 3598 | 1544 | 572 | 12863 | 12864 | 17412 | F | Electricity | Manufactured Smokeless Fuel | Electricity | Electricity | 10 | 541 | 4251 | 131566 | 48728 | 100 | 20895 | 17412 | 11795 | 4369 | 702 | 260 | 63352 | 23464 | 1786 | 662 | 94894
| Dublin 6W | G | Solid Multi-Fuel | Solid Multi-Fuel | 1 | 67 | 506 | 22018 | 20016 | 55 | 3303 | 1223 | 1223 | 453 | 351 | 130 | 4824 | 4385 | 2121 | 785 | 26994 | 26992 | 33840 | F | Electricity | Manufactured Smokeless Fuel | Electricity | Unknown | 191 | 10203 | 79169 | 2384833 | 883272 | 100 | 462513 | 385428 | 204293 | 75664 | 2728 | 1010 | 1168084 | 432624 | 0 | 0 | 1777997
| Dublin 7 | A |  |  | 39 | 2408 | 2315 |  | 0 |  |  | 0 | 29339 | 10866 | 13689 | 5070 |  | 0 | 0 | 0 | 15936 | 15936 | 43028 | F | Electricity | Peat Briquettes | Electricity | Electricity | 2 | 112 | 850 | 23992 | 8886 | 100 | 3620 | 3291 | 2696 | 998 | 0 | 0 | 17432 | 6456 | 0 | 0 | 19632
| Dublin 7 | A | Electricity | Electricity | 10 | 587 | 636 | -5339 | -1977 | 250 | 0 | 0 | 7157 | 2651 | 4656 | 1724 | 30872 | 11434 | 0 | 0 | 13832 | 17786 | 48024 | F | Electricity | Peat Briquettes | Electricity | Unknown | 6 | 333 | 2479 | 77495 | 28702 | 100 | 13204 | 12003 | 7235 | 2680 | 0 | 0 | 39976 | 14806 | 0 | 0 | 58191
| Dublin 7 | A | Mains Gas | Mains Gas | 4 | 211 | 259 | 1901 | 1728 | 91 | 0 | 0 | 2569 | 952 | 1890 | 700 | 7266 | 6605 | 0 | 0 | 9985 | 9985 | 13626 | F | Electricity | Solid Multi-Fuel | Electricity | Electricity | 17 | 915 | 6980 | 198367 | 73469 | 100 | 30107 | 27370 | 18576 | 6880 | 1404 | 520 | 112350 | 41611 | 11785 | 4365 | 154215
| Dublin 7 | B1 |  |  | 3 | 157 | 248 |  | 0 |  |  | 0 | 1914 | 709 | 1577 | 584 |  | 0 | 0 | 0 | 1293 | 1293 | 3491 | F | Electricity | Solid Multi-Fuel | Electricity | Unknown | 245 | 13725 | 101453 | 3351146 | 1241165 | 100 | 553262 | 502965 | 281341 | 104200 | 6671 | 2471 | 1500523 | 555749 | 0 | 0 | 2406550
| Dublin 7 | B1 | Mains Gas | Mains Gas | 4 | 292 | 389 | 13502 | 12275 | 88 | 0 | 0 | 4254 | 1575 | 1890 | 700 | 8908 | 8098 | 0 | 0 | 22648 | 22648 | 28554 | F | Electricity | Solid Multi-Fuel | Solid Multi-Fuel | Electricity | 1 | 59 | 418 | 15219 | 5637 | 100 | 1253 | 1139 | 1124 | 416 | 0 | 0 | 4853 | 4412 | 2140 | 793 | 12396
| Dublin 7 | B2 |  |  | 36 | 1657 | 4380 |  | 0 |  |  | 0 | 20790 | 7700 | 29713 | 11005 |  | 0 | 0 | 0 | 18705 | 18705 | 50503 | F | Electricity | Unknown | Electricity | Electricity | 41 | 2152 | 16790 | 558844 | 206979 | 100 | 0 | 8647 | 41642 | 15423 | 1877 | 695 | 266156 | 98576 | 10025 | 3713 | 334033
| Dublin 7 | B2 | Electricity | Electricity | 1 | 140 | 124 | 6939 | 2570 | 100 | 0 | 0 | 1702 | 630 | 0 | 0 | 8669 | 3211 | 0 | 0 | 6411 | 6411 | 17310 | F | Electricity | Unknown | Electricity | Unknown | 1171 | 61181 | 482594 | 17299044 | 6407053 | 100 | 0 | 1488548 | 1238749 | 458796 | 21471 | 7952 | 6650193 | 2463034 | 0 | 0 | 10825383
| Dublin 7 | B2 | Mains Gas | Mains Gas | 56 | 3781 | 6420 | 181777 | 165252 | 90 | 4519 | 3428 | 66240 | 24533 | 26460 | 9800 | 141905 | 129004 | 13932 | 5160 | 337177 | 337177 | 434833 | F | Electricity | Unknown | Heating Oil | Unknown | 1 | 30 | 386 | 8499 | 3148 | 100 | 0 | 0 | 371 | 137 | 0 | 0 | 2884 | 2622 | 0 | 0 | 5907
| Dublin 7 | B3 |  |  | 8 | 417 | 1134 |  | 0 |  |  | 0 | 5679 | 2103 | 2031 | 752 |  | 0 | 0 | 0 | 2856 | 2855 | 7710 | F | Electricity | Unknown | Mains Gas | Unknown | 2 | 61 | 810 | 17235 | 6383 | 100 | 0 | 0 | 739 | 274 | 0 | 0 | 6575 | 5978 | 0 | 0 | 12635
| Dublin 7 | B3 | Electricity | Electricity | 26 | 1935 | 3710 | 64338 | 23829 | 100 | 5067 | 3232 | 36932 | 13678 | 3921 | 1452 | 165503 | 61297 | 0 | 0 | 103488 | 103488 | 275761 | F | Electricity | Wood Logs | Electricity | Electricity | 1 | 44 | 394 | 9739 | 3607 | 100 | 1470 | 1336 | 1077 | 399 | 351 | 130 | 4767 | 1766 | 0 | 0 | 7238
| Dublin 7 | B3 | Mains Gas | Mains Gas | 64 | 4509 | 8763 | 251513 | 228648 | 88 | 3267 | 3531 | 74516 | 27599 | 30240 | 11200 | 223807 | 203461 | 30271 | 11212 | 485651 | 485651 | 613614 | F | Electricity | Wood Logs | Electricity | Unknown | 9 | 513 | 3802 | 128154 | 47464 | 100 | 17515 | 15923 | 10897 | 4036 | 531 | 197 | 60110 | 22263 | 0 | 0 | 89883
| Dublin 7 | C |  |  | 57 | 2200 | 10575 |  | 0 |  |  | 0 | 39232 | 14531 | 10848 | 4018 |  | 0 | 18767 | 6951 | 25499 | 25500 | 68847 | F | Electricity | Wood Pellets (in bags for seco | Electricity | Unknown | 1 | 63 | 437 | 18874 | 6990 | 100 | 1314 | 1195 | 1536 | 569 | 0 | 0 | 5858 | 2170 | 0 | 0 | 10924
| Dublin 7 | C | Electricity | Electricity | 697 | 46321 | 134454 | 3354626 | 1242454 | 100 | 423709 | 186447 | 885197 | 327851 | 46711 | 17301 | 4170355 | 1544576 | 5597 | 2073 | 3320701 | 3320702 | 8886195 | F | Heating Oil | Bottled LPG | Heating Oil | Electricity | 1 | 90 | 384 | 18515 | 16832 | 70 | 6840 | 6219 | 2204 | 816 | 621 | 230 | 4218 | 3835 | 2304 | 853 | 28785
| Dublin 7 | C | Heating Oil | Heating Oil | 2 | 71 | 385 | 7044 | 6403 | 95 | 1733 | 642 | 860 | 319 | 1242 | 460 | 2676 | 2433 | 0 | 0 | 10257 | 10257 | 13555 | F | Heating Oil | Bulk LPG (propane or butane) | Heating Oil | Unknown | 1 | 285 | 385 | 83135 | 75577 | 80 | 11730 | 10663 | 6943 | 2571 | 972 | 360 | 6940 | 6309 | 0 | 0 | 95481
| Dublin 7 | C | Mains Gas | Bottled LPG | 1 | 64 | 183 | 6441 | 5856 | 91 | 0 | 0 | 1553 | 575 | 473 | 175 | 3188 | 2898 | 0 | 0 | 9504 | 9504 | 11655 | F | Heating Oil | Electricity | Electricity | Unknown | 6 | 260 | 2500 | 59925 | 54477 | 74 | 10020 | 3711 | 5158 | 1910 | 4077 | 1510 | 28818 | 10673 | 0 | 0 | 72282
| Dublin 7 | C | Mains Gas | Electricity | 5 | 256 | 1007 | 23725 | 21568 | 79 | 0 | 0 | 4990 | 1848 | 2363 | 875 | 19963 | 7394 | 0 | 0 | 31685 | 31685 | 51041 | F | Heating Oil | Electricity | Heating Oil | Electricity | 22 | 1535 | 9122 | 403373 | 366702 | 77 | 71852 | 26612 | 34180 | 12659 | 14013 | 5190 | 88615 | 80559 | 36578 | 13547 | 505270
| Dublin 7 | C | Mains Gas | Mains Gas | 262 | 18169 | 49591 | 1611526 | 1465024 | 82 | 162159 | 118595 | 338407 | 125336 | 123508 | 45744 | 1008610 | 916919 | 197070 | 72989 | 2744606 | 2744607 | 3441280 | F | Heating Oil | Electricity | Heating Oil | Unknown | 10 | 1063 | 4100 | 283026 | 257296 | 78 | 61146 | 22646 | 24121 | 8934 | 5940 | 2200 | 52609 | 47826 | 0 | 0 | 338902
| Dublin 7 | D |  |  | 20 | 795 | 5234 |  | 0 |  |  | 0 | 16550 | 6130 | 2394 | 887 |  | 0 | 11530 | 4270 | 11287 | 11287 | 30474 | F | Heating Oil | Heating Oil | Heating Oil | Electricity | 2 | 241 | 824 | 69342 | 63038 | 68 | 7591 | 6901 | 5614 | 2079 | 1863 | 690 | 9259 | 8417 | 5032 | 1864 | 82989
| Dublin 7 | D | Electricity | Electricity | 877 | 49616 | 228738 | 6173226 | 2286380 | 100 | 677908 | 261950 | 1017775 | 376954 | 12590 | 4663 | 5018293 | 1858627 | 11808 | 4373 | 4792947 | 4792947 | 12911600 | F | Heating Oil | House Coal | Electricity | Unknown | 1 | 63 | 383 | 11476 | 10433 | 79 | 3188 | 2898 | 1531 | 567 | 621 | 230 | 7226 | 2676 | 0 | 0 | 16804
| Dublin 7 | D | Heating Oil | Heating Oil | 4 | 223 | 1071 | 28679 | 26072 | 84 | 2871 | 2610 | 5108 | 1892 | 1674 | 620 | 15944 | 14495 | 5153 | 1908 | 47596 | 47597 | 59429 | F | Heating Oil | House Coal | Heating Oil | Electricity | 10 | 919 | 3998 | 230072 | 209156 | 77 | 56690 | 51536 | 19625 | 7268 | 6210 | 2300 | 37197 | 33815 | 17885 | 6624 | 310700
| Dublin 7 | D | Mains Gas | Electricity | 6 | 316 | 1566 | 46158 | 41962 | 75 | 2093 | 1334 | 6651 | 2463 | 2363 | 875 | 22362 | 8282 | 0 | 0 | 54916 | 54916 | 79627 | F | Heating Oil | House Coal | Heating Oil | Unknown | 3 | 374 | 1232 | 103843 | 94403 | 70 | 25400 | 23091 | 7877 | 2917 | 1863 | 690 | 14313 | 13012 | 0 | 0 | 134114
| Dublin 7 | D | Mains Gas | Mains Gas | 143 | 8006 | 37247 | 1028970 | 935427 | 78 | 140869 | 116389 | 157657 | 58392 | 66353 | 24575 | 571989 | 519990 | 137538 | 50940 | 1705712 | 1705713 | 2103376 | F | Heating Oil | Mains Gas | Heating Oil | Electricity | 1 | 166 | 408 | 47977 | 43615 | 65 | 6589 | 5990 | 3861 | 1430 | 621 | 230 | 5609 | 5099 | 3100 | 1148 | 57512
| Dublin 7 | E |  |  | 12 | 462 | 4064 |  | 0 |  |  | 0 | 9168 | 3396 | 1715 | 635 |  | 0 | 3705 | 1372 | 5403 | 5403 | 14588 | F | Heating Oil | Manufactured Smokeless Fuel | Electricity | Electricity | 1 | 103 | 446 | 28243 | 25676 | 65 | 7052 | 5877 | 2498 | 925 | 621 | 230 | 7317 | 2710 | 0 | 0 | 35418
| Dublin 7 | E | Electricity | Electricity | 549 | 28625 | 185671 | 5527286 | 2047143 | 100 | 501688 | 198869 | 598331 | 221604 | 7958 | 2947 | 3033586 | 1123550 | 1548 | 573 | 3594687 | 3594686 | 9670397 | F | Heating Oil | Manufactured Smokeless Fuel | Electricity | Unknown | 2 | 160 | 814 | 43854 | 39867 | 68 | 5939 | 4950 | 3531 | 1308 | 1242 | 460 | 10651 | 3945 | 0 | 0 | 50529
| Dublin 7 | E | Heating Oil | Electricity | 1 | 39 | 336 | 8316 | 7560 | 86 | 0 | 0 | 953 | 353 | 621 | 230 | 3266 | 1210 | 0 | 0 | 9353 | 9353 | 13156 | F | Heating Oil | Manufactured Smokeless Fuel | Heating Oil | Electricity | 29 | 2960 | 12071 | 785813 | 714375 | 76 | 191765 | 159804 | 60658 | 22466 | 18009 | 6670 | 139160 | 126509 | 59154 | 21909 | 1051733
| Dublin 7 | E | Heating Oil | Heating Oil | 1 | 46 | 365 | 10500 | 9546 | 86 | 0 | 0 | 1121 | 415 | 351 | 130 | 3122 | 2838 | 1688 | 625 | 13554 | 13554 | 16782 | F | Heating Oil | Manufactured Smokeless Fuel | Heating Oil | Unknown | 7 | 676 | 2942 | 179707 | 163370 | 81 | 40402 | 33668 | 14832 | 5493 | 4347 | 1610 | 40899 | 37181 | 0 | 0 | 241323
| Dublin 7 | E | Mains Gas | Electricity | 8 | 363 | 2691 | 77100 | 70091 | 74 | 1090 | 404 | 8723 | 3231 | 2714 | 1005 | 33030 | 12233 | 0 | 0 | 86963 | 86964 | 122657 | F | Heating Oil | Sod Peat | Heating Oil | Electricity | 1 | 114 | 418 | 30457 | 27688 | 60 | 6430 | 5845 | 2241 | 830 | 621 | 230 | 5359 | 4872 | 2606 | 965 | 40430
| Dublin 7 | E | Mains Gas | Mains Gas | 69 | 4140 | 23382 | 796585 | 724168 | 75 | 110297 | 86166 | 87081 | 32252 | 32117 | 11895 | 288044 | 261858 | 80124 | 29676 | 1146015 | 1146015 | 1394248 | F | Heating Oil | Solid Multi-Fuel | Electricity | Electricity | 1 | 110 | 397 | 25659 | 23326 | 65 | 5873 | 5339 | 2674 | 990 | 621 | 230 | 8778 | 3251 | 0 | 0 | 33137
| Dublin 7 | F |  |  | 9 | 329 | 3731 |  | 0 |  |  | 0 | 7146 | 2647 | 1242 | 460 |  | 0 | 1989 | 737 | 3843 | 3844 | 10377 | F | Heating Oil | Solid Multi-Fuel | Electricity | Unknown | 3 | 355 | 1270 | 94490 | 85900 | 88 | 20703 | 18820 | 7617 | 2821 | 1863 | 690 | 22864 | 8468 | 0 | 0 | 116699
| Dublin 7 | F | Electricity | Electricity | 207 | 9732 | 85598 | 2504629 | 927640 | 100 | 181232 | 76197 | 204834 | 75864 | 2351 | 871 | 1139029 | 421863 | 0 | 0 | 1502435 | 1502435 | 4032075 | F | Heating Oil | Solid Multi-Fuel | Heating Oil | Electricity | 68 | 6746 | 28311 | 1792482 | 1629529 | 77 | 379818 | 345289 | 144109 | 53374 | 42579 | 15770 | 296529 | 269572 | 159967 | 59247 | 2372780
| Dublin 7 | F | Heating Oil | Electricity | 2 | 95 | 793 | 24796 | 22542 | 82 | 0 | 0 | 1896 | 702 | 972 | 360 | 9789 | 3625 | 0 | 0 | 27230 | 27229 | 37453 | F | Heating Oil | Solid Multi-Fuel | Heating Oil | Unknown | 27 | 2579 | 11429 | 746778 | 678889 | 77 | 154948 | 140862 | 61209 | 22670 | 17469 | 6470 | 157987 | 143625 | 0 | 0 | 992516
| Dublin 7 | F | Heating Oil | Heating Oil | 1 | 41 | 392 | 9192 | 8356 | 78 | 0 | 0 | 621 | 230 | 621 | 230 | 3510 | 3190 | 2057 | 762 | 12769 | 12768 | 16001 | F | Heating Oil | Unknown | Electricity | Electricity | 1 | 82 | 442 | 28199 | 25636 | 65 | 0 | 0 | 1992 | 738 | 621 | 230 | 5284 | 1957 | 0 | 0 | 28560
| Dublin 7 | F | Mains Gas | Electricity | 7 | 327 | 2901 | 92715 | 84286 | 74 | 4896 | 4150 | 7273 | 2694 | 1890 | 700 | 28093 | 10405 | 0 | 0 | 102235 | 102235 | 134867 | F | Heating Oil | Unknown | Electricity | Unknown | 16 | 625 | 6709 | 167394 | 152176 | 78 | 0 | 0 | 12905 | 4780 | 8505 | 3150 | 72493 | 26849 | 0 | 0 | 186955
| Dublin 7 | F | Mains Gas | Mains Gas | 27 | 1537 | 11275 | 389432 | 354029 | 75 | 77095 | 58481 | 31209 | 11559 | 12042 | 4460 | 107127 | 97388 | 29233 | 10827 | 536744 | 536744 | 646138 | F | Heating Oil | Unknown | Heating Oil | Electricity | 42 | 2951 | 17394 | 883554 | 803231 | 75 | 0 | 0 | 63685 | 23587 | 25461 | 9430 | 174870 | 158973 | 83014 | 30746 | 1025967
| Dublin 7 | G |  |  | 8 | 303 | 4207 |  | 0 |  |  | 0 | 6128 | 2270 | 1296 | 480 |  | 0 | 0 | 0 | 2750 | 2750 | 7424 | F | Heating Oil | Unknown | Heating Oil | Unknown | 20 | 1356 | 8257 | 414731 | 377028 | 77 | 0 | 0 | 28650 | 10611 | 12420 | 4600 | 105056 | 95505 | 0 | 0 | 487745
| Dublin 7 | G | Electricity | Electricity | 251 | 10363 | 149753 | 4468079 | 1654844 | 100 | 369627 | 181564 | 213278 | 78992 | 1607 | 595 | 1121830 | 415493 | 0 | 0 | 2331488 | 2331488 | 6174421 | F | Heating Oil | Wood Logs | Heating Oil | Electricity | 2 | 138 | 792 | 32826 | 29842 | 82 | 6506 | 5915 | 2723 | 1008 | 1242 | 460 | 8793 | 7994 | 2850 | 1056 | 46274
| Dublin 7 | G | Heating Oil | Electricity | 3 | 118 | 1624 | 41484 | 37712 | 74 | 0 | 0 | 2507 | 929 | 1323 | 490 | 17976 | 6658 | 0 | 0 | 45789 | 45789 | 63290 | F | Heating Oil | Wood Logs | Heating Oil | Unknown | 1 | 142 | 399 | 52357 | 47598 | 65 | 12605 | 11459 | 4835 | 1791 | 621 | 230 | 8729 | 7935 | 0 | 0 | 69012
| Dublin 7 | G | Heating Oil | Heating Oil | 2 | 118 | 1016 | 37284 | 33895 | 78 | 4841 | 4401 | 2871 | 1064 | 1242 | 460 | 8313 | 7557 | 5175 | 1916 | 49292 | 49293 | 59726 | F | House Coal | Electricity | Electricity | Unknown | 1 | 53 | 446 | 14410 | 13100 | 30 | 2653 | 982 | 1142 | 423 | 0 | 0 | 5421 | 2008 | 0 | 0 | 16513
| Dublin 7 | G | House Coal | Electricity | 1 | 116 | 830 | 88038 | 80035 | 30 | 0 | 0 | 2835 | 1050 | 0 | 0 | 5629 | 2085 | 0 | 0 | 83169 | 83170 | 96502 | F | House Coal | Electricity | House Coal | Electricity | 1 | 57 | 407 | 13132 | 11938 | 55 | 1970 | 730 | 693 | 257 | 0 | 0 | 5081 | 4619 | 2291 | 849 | 18392
| Dublin 7 | G | Mains Gas | Electricity | 11 | 416 | 7750 | 182607 | 166007 | 65 | 19459 | 12780 | 9035 | 3346 | 0 | 0 | 77655 | 28761 | 0 | 0 | 210894 | 210894 | 288756 | F | House Coal | House Coal | Heating Oil | Electricity | 1 | 189 | 384 | 51209 | 46553 | 79 | 7112 | 6466 | 4603 | 1705 | 621 | 230 | 5261 | 4783 | 3686 | 1365 | 61102
| Dublin 7 | G | Mains Gas | Mains Gas | 24 | 1370 | 13006 | 471385 | 428532 | 73 | 84576 | 59937 | 29035 | 10754 | 10746 | 3980 | 90689 | 82444 | 39014 | 14449 | 600096 | 600096 | 725445 | F | House Coal | House Coal | House Coal | Electricity | 5 | 413 | 2057 | 86759 | 78872 | 59 | 20006 | 18187 | 8564 | 3172 | 1404 | 520 | 33619 | 30563 | 18728 | 6936 | 138251
| Dublin 7 | G | Manufactured Smokeless Fuel_Coal | Electricity | 3 | 128 | 2959 | 104261 | 86884 | 30 | 5558 | 2059 | 2609 | 966 | 0 | 0 | 11866 | 4395 | 0 | 0 | 94304 | 94304 | 124294 | F | House Coal | House Coal | House Coal | Unknown | 1 | 146 | 444 | 43923 | 39930 | 45 | 7321 | 6655 | 3086 | 1143 | 351 | 130 | 9911 | 9010 | 0 | 0 | 56868
| Dublin 7 | G | Solid Multi-Fuel | Solid Multi-Fuel | 1 | 91 | 698 | 48062 | 43692 | 50 | 6554 | 2427 | 2037 | 754 | 351 | 130 | 4893 | 4448 | 1871 | 693 | 52145 | 52144 | 63768 | F | House Coal | Unknown | House Coal | Electricity | 7 | 311 | 2943 | 74548 | 67771 | 55 | 0 | 0 | 4302 | 1593 | 2457 | 910 | 32514 | 29558 | 16728 | 6196 | 106028
| Dublin 8 | A |  |  | 75 | 6056 | 4072 |  | 0 |  |  | 0 | 73786 | 27328 | 53916 | 19969 |  | 0 | 0 | 0 | 47297 | 47297 | 127702 | F | Mains Gas | Electricity | Electricity | Unknown | 3 | 148 | 1260 | 31755 | 28868 | 70 | 5578 | 2066 | 3267 | 1210 | 945 | 350 | 20204 | 7483 | 0 | 0 | 39977
| Dublin 8 | A | Electricity | Electricity | 19 | 1285 | 884 | -7232 | -2678 | 550 | -2860 | -1059 | 15656 | 5798 | 9289 | 3440 | 43696 | 16184 | 0 | 0 | 21685 | 29159 | 78733 | F | Mains Gas | Electricity | Mains Gas | Electricity | 19 | 1305 | 7875 | 306794 | 278904 | 73 | 79551 | 29463 | 27278 | 10103 | 8978 | 3325 | 76978 | 69980 | 44239 | 16385 | 408160
| Dublin 8 | A | Mains Gas | Mains Gas | 12 | 741 | 830 | 6215 | 5650 | 90 | 0 | 0 | 9025 | 3342 | 11496 | 4258 | 24062 | 21874 | 0 | 0 | 35124 | 35124 | 50798 | F | Mains Gas | Electricity | Mains Gas | Unknown | 17 | 1094 | 6996 | 277962 | 252693 | 76 | 58815 | 21783 | 24851 | 9204 | 7911 | 2930 | 80459 | 73145 | 0 | 0 | 359755
| Dublin 8 | B1 |  |  | 88 | 7472 | 8128 |  | 0 |  |  | 0 | 179319 | 66415 | 54828 | 20307 |  | 0 | 1959 | 725 | 87447 | 87447 | 236106 | F | Mains Gas | House Coal | Electricity | Electricity | 1 | 49 | 418 | 12398 | 11271 | 75 | 3274 | 2976 | 1205 | 446 | 473 | 175 | 2232 | 827 | 1099 | 407 | 16102
| Dublin 8 | B1 | Electricity | Electricity | 1 | 113 | 90 | 1991 | 737 | 300 | 326 | 296 | 1377 | 510 | 473 | 175 | 5967 | 2210 | 0 | 0 | 3928 | 3928 | 10134 | F | Mains Gas | House Coal | Electricity | Unknown | 3 | 136 | 1210 | 17499 | 15908 | 75 | 2260 | 2054 | 3310 | 1226 | 1418 | 525 | 29674 | 10990 | 0 | 0 | 30703
| Dublin 8 | B1 | Mains Gas | Mains Gas | 78 | 5887 | 7152 | 110202 | 100183 | 90 | 0 | 0 | 100990 | 37404 | 41874 | 15509 | 286642 | 260583 | 0 | 0 | 413679 | 413679 | 539708 | F | Mains Gas | House Coal | Mains Gas | Electricity | 16 | 1097 | 6546 | 240085 | 218259 | 75 | 62420 | 56746 | 22305 | 8261 | 7560 | 2800 | 77576 | 70524 | 34350 | 12722 | 369312
| Dublin 8 | B2 |  |  | 102 | 8531 | 11530 |  | 0 |  |  | 0 | 204005 | 75557 | 85658 | 31725 |  | 0 | 1885 | 698 | 107981 | 107980 | 291548 | F | Mains Gas | House Coal | Mains Gas | Unknown | 10 | 582 | 4085 | 133432 | 121302 | 73 | 36752 | 33411 | 10955 | 4058 | 4604 | 1705 | 53194 | 48359 | 0 | 0 | 208834
| Dublin 8 | B2 | Electricity | Electricity | 7 | 548 | 832 | 13472 | 4990 | 186 | 449 | 166 | 9444 | 3498 | 5306 | 1965 | 36447 | 13499 | 0 | 0 | 24118 | 24118 | 65118 | F | Mains Gas | Mains Gas | Electricity | Unknown | 3 | 160 | 1265 | 34135 | 31032 | 71 | 6654 | 6049 | 3428 | 1270 | 945 | 350 | 21098 | 7814 | 0 | 0 | 46515
| Dublin 8 | B2 | Mains Gas | Mains Gas | 400 | 29816 | 46238 | 1331743 | 1210676 | 86 | 23100 | 11366 | 623625 | 230972 | 200034 | 74087 | 1279517 | 1163197 | 8124 | 3009 | 2693307 | 2693307 | 3466143 | F | Mains Gas | Mains Gas | Mains Gas | Electricity | 80 | 5402 | 33079 | 1244286 | 1131169 | 72 | 315228 | 286571 | 116020 | 42970 | 37058 | 13725 | 352016 | 320015 | 171938 | 63681 | 1858131
| Dublin 8 | B3 |  |  | 46 | 3399 | 6378 |  | 0 |  |  | 0 | 74385 | 27550 | 38445 | 14239 |  | 0 | 0 | 0 | 41789 | 41789 | 112830 | F | Mains Gas | Mains Gas | Mains Gas | Unknown | 50 | 3757 | 20679 | 903211 | 821101 | 76 | 297113 | 270103 | 79529 | 29455 | 24544 | 9090 | 256433 | 233121 | 0 | 0 | 1362870
| Dublin 8 | B3 | Electricity | Electricity | 70 | 5204 | 9916 | 176109 | 65226 | 126 | 21726 | 8047 | 106485 | 39439 | 15902 | 5890 | 416299 | 154185 | 0 | 0 | 272786 | 272787 | 736521 | F | Mains Gas | Manufactured Smokeless Fuel | Electricity | Unknown | 3 | 135 | 1253 | 32132 | 29211 | 73 | 9018 | 7515 | 2664 | 987 | 473 | 175 | 12029 | 4455 | 0 | 0 | 42343
| Dublin 8 | B3 | Mains Gas | Mains Gas | 638 | 44882 | 87525 | 2843226 | 2584751 | 84 | 60561 | 35232 | 948198 | 351185 | 337990 | 125181 | 1946483 | 1769530 | 21693 | 8034 | 4873914 | 4873913 | 6158151 | F | Mains Gas | Manufactured Smokeless Fuel | Mains Gas | Electricity | 79 | 5389 | 32457 | 1271532 | 1155938 | 77 | 368246 | 306872 | 112207 | 41558 | 38018 | 14081 | 279716 | 254287 | 151874 | 56250 | 1828985
| Dublin 8 | C |  |  | 70 | 3260 | 13903 |  | 0 |  |  | 0 | 62677 | 23214 | 20312 | 7523 |  | 0 | 9098 | 3370 | 34106 | 34107 | 92087 | F | Mains Gas | Manufactured Smokeless Fuel | Mains Gas | Unknown | 61 | 3285 | 24923 | 772426 | 702205 | 79 | 229397 | 191164 | 68150 | 25241 | 29166 | 10802 | 256896 | 233542 | 0 | 0 | 1162955
| Dublin 8 | C | Biodiesel from renewable sourc | Electricity | 1 | 73 | 199 | 5633 | 2086 | 100 | 1408 | 522 | 1416 | 524 | 0 | 0 | 5990 | 2219 | 0 | 0 | 5351 | 5351 | 14447 | F | Mains Gas | Solid Multi-Fuel | Electricity | Unknown | 3 | 224 | 1246 | 54821 | 49837 | 72 | 13147 | 11951 | 5362 | 1986 | 1296 | 480 | 15095 | 5591 | 0 | 0 | 69845
| Dublin 8 | C | Electricity | Electricity | 1360 | 84410 | 265532 | 5915261 | 2190837 | 104 | 717818 | 275352 | 1700152 | 629686 | 53030 | 19641 | 8037934 | 2977013 | 3674 | 1361 | 6093890 | 6093890 | 16427869 | F | Mains Gas | Solid Multi-Fuel | Mains Gas | Electricity | 39 | 2615 | 16193 | 617072 | 560975 | 75 | 158831 | 144392 | 56319 | 20859 | 18455 | 6835 | 153398 | 139453 | 80466 | 29802 | 902316
| Dublin 8 | C | Electricity | Mains Gas | 1 | 106 | 172 | 8425 | 3121 | 250 | 1106 | 1006 | 2526 | 935 | 1810 | 670 | 4369 | 3972 | 0 | 0 | 9704 | 9704 | 18236 | F | Mains Gas | Solid Multi-Fuel | Mains Gas | Unknown | 42 | 2282 | 17287 | 542063 | 492784 | 77 | 142464 | 129513 | 51403 | 19038 | 19953 | 7390 | 186921 | 169929 | 0 | 0 | 818654
| Dublin 8 | C | Heating Oil | Mains Gas | 1 | 116 | 207 | 10659 | 9690 | 86 | 3206 | 2914 | 2535 | 939 | 621 | 230 | 4049 | 3681 | 2889 | 1070 | 18525 | 18524 | 23959 | F | Mains Gas | Unknown | Electricity | Unknown | 36 | 1592 | 14919 | 473067 | 430061 | 74 | 0 | 0 | 33543 | 12423 | 15120 | 5600 | 136574 | 50583 | 0 | 0 | 498667
| Dublin 8 | C | Mains Gas | Electricity | 8 | 308 | 1383 | 9086 | 8260 | 91 | 0 | 0 | 3754 | 1390 | 3780 | 1400 | 36062 | 13356 | 0 | 0 | 24407 | 24406 | 52682 | F | Mains Gas | Unknown | Mains Gas | Electricity | 115 | 6052 | 47687 | 1712534 | 1556849 | 75 | 0 | 0 | 126990 | 47033 | 52474 | 19435 | 419793 | 381630 | 196756 | 72873 | 2077819
| Dublin 8 | C | Mains Gas | Mains Gas | 929 | 57106 | 166452 | 5097324 | 4633931 | 83 | 219840 | 172732 | 1200601 | 444667 | 481148 | 178203 | 3044486 | 2767714 | 117133 | 43382 | 8240629 | 8240629 | 10160532 | F | Mains Gas | Unknown | Mains Gas | Unknown | 107 | 5474 | 44404 | 1663339 | 1512126 | 78 | 0 | 0 | 115774 | 42879 | 49964 | 18505 | 436989 | 397263 | 0 | 0 | 1970774
| Dublin 8 | D |  |  | 24 | 995 | 6148 |  | 0 |  |  | 0 | 20757 | 7688 | 5180 | 1918 |  | 0 | 11909 | 4411 | 14017 | 14017 | 37846 | F | Manufactured Smokeless Fuel | Electricity | Electricity | Unknown | 5 | 237 | 2102 | 59725 | 49771 | 48 | 10086 | 3736 | 5170 | 1915 | 0 | 0 | 25086 | 9291 | 0 | 0 | 64713
| Dublin 8 | D | Electricity | Electricity | 1654 | 92578 | 434605 | 11699127 | 4333010 | 100 | 1312076 | 555447 | 1877559 | 695392 | 27565 | 10209 | 9423740 | 3490274 | 3353 | 1242 | 9085574 | 9085574 | 24343420 | F | Manufactured Smokeless Fuel | Electricity | Manufactured Smokeless Fuel | Electricity | 9 | 517 | 3718 | 122562 | 102135 | 57 | 22493 | 8331 | 9845 | 3646 | 2808 | 1040 | 41669 | 34724 | 16072 | 5953 | 155829
| Dublin 8 | D | Mains Gas | Electricity | 3 | 102 | 811 | 13152 | 11957 | 82 | 1056 | 960 | 2062 | 764 | 1418 | 525 | 9925 | 3676 | 0 | 0 | 17881 | 17882 | 27613 | F | Manufactured Smokeless Fuel | Electricity | Manufactured Smokeless Fuel | Unknown | 1 | 85 | 417 | 23203 | 19335 | 55 | 3190 | 1182 | 2066 | 765 | 351 | 130 | 6552 | 5460 | 0 | 0 | 26872
| Dublin 8 | D | Mains Gas | Mains Gas | 287 | 14468 | 73643 | 1899010 | 1726373 | 80 | 185825 | 150292 | 293212 | 108597 | 138382 | 51253 | 1048533 | 953211 | 144266 | 53432 | 3043157 | 3043158 | 3709228 | F | Manufactured Smokeless Fuel | Manufactured Smokeless Fuel | Electricity | Unknown | 2 | 187 | 838 | 53196 | 44330 | 43 | 7389 | 6157 | 3827 | 1418 | 351 | 130 | 16536 | 6124 | 0 | 0 | 58159
| Dublin 8 | E |  |  | 3 | 244 | 986 |  | 0 |  |  | 0 | 4836 | 1791 | 2081 | 771 |  | 0 | 1072 | 397 | 2959 | 2959 | 7989 | F | Manufactured Smokeless Fuel | Manufactured Smokeless Fuel | Manufactured Smokeless Fuel | Electricity | 3 | 257 | 1269 | 72938 | 60782 | 57 | 7280 | 6067 | 5146 | 1906 | 702 | 260 | 16164 | 13470 | 6810 | 2522 | 85007
| Dublin 8 | E | Electricity | Electricity | 861 | 44523 | 290027 | 8345652 | 3090982 | 100 | 906808 | 381453 | 900211 | 333412 | 18515 | 6858 | 4822690 | 1786182 | 0 | 0 | 5598886 | 5598887 | 14993876 | F | Manufactured Smokeless Fuel | Unknown | Manufactured Smokeless Fuel | Electricity | 11 | 496 | 4500 | 118255 | 98546 | 58 | 0 | 0 | 8474 | 3138 | 3861 | 1430 | 53774 | 44812 | 19248 | 7129 | 155055
| Dublin 8 | E | Electricity | Mains Gas | 1 | 50 | 379 | 15817 | 5858 | 100 | 0 | 0 | 609 | 226 | 351 | 130 | 2156 | 1960 | 0 | 0 | 8174 | 8174 | 18933 | F | Sod Peat | Sod Peat | Sod Peat | Electricity | 1 | 89 | 422 | 24775 | 22523 | 45 | 2065 | 1877 | 1896 | 702 | 351 | 130 | 6196 | 5633 | 2284 | 846 | 31711
| Dublin 8 | E | Mains Gas | Electricity | 7 | 307 | 2412 | 61250 | 55682 | 77 | 5570 | 4945 | 6857 | 2539 | 3308 | 1225 | 29035 | 10754 | 0 | 0 | 75146 | 75145 | 106020 | F | Solid Multi-Fuel | Electricity | Electricity | Unknown | 7 | 377 | 2935 | 99046 | 90041 | 58 | 16816 | 6228 | 8394 | 3109 | 1053 | 390 | 33323 | 12342 | 0 | 0 | 112111
| Dublin 8 | E | Mains Gas | Mains Gas | 106 | 5125 | 35962 | 1029561 | 935965 | 80 | 92822 | 81857 | 106898 | 39592 | 49893 | 18479 | 382597 | 347815 | 75545 | 27980 | 1451688 | 1451688 | 1737316 | F | Solid Multi-Fuel | Electricity | Solid Multi-Fuel | Electricity | 18 | 1153 | 7557 | 276359 | 251235 | 56 | 54091 | 20034 | 25841 | 9571 | 5265 | 1950 | 89036 | 80942 | 40383 | 14957 | 378688
| Dublin 8 | E | Manufactured Smokeless Fuel_Coal | Electricity | 1 | 35 | 338 | 6181 | 5151 | 60 | 0 | 0 | 714 | 264 | 0 | 0 | 5040 | 1867 | 0 | 0 | 7282 | 7282 | 11935 | F | Solid Multi-Fuel | Electricity | Solid Multi-Fuel | Unknown | 2 | 108 | 846 | 25619 | 23290 | 53 | 4479 | 1659 | 2060 | 763 | 351 | 130 | 13040 | 11855 | 0 | 0 | 37696
| Dublin 8 | E | Wood Logs | Electricity | 1 | 36 | 347 | 5975 | 5432 | 60 | 978 | 362 | 474 | 175 | 0 | 0 | 5071 | 1878 | 0 | 0 | 7847 | 7847 | 12498 | F | Solid Multi-Fuel | Heating Oil | Solid Multi-Fuel | Electricity | 1 | 104 | 410 | 29721 | 27019 | 65 | 3302 | 3002 | 1937 | 717 | 621 | 230 | 4535 | 4123 | 2477 | 917 | 36009
| Dublin 8 | F |  |  | 4 | 231 | 1691 |  | 0 |  |  | 0 | 4261 | 1578 | 945 | 350 |  | 0 | 0 | 0 | 1928 | 1928 | 5206 | F | Solid Multi-Fuel | Solid Multi-Fuel | Electricity | Unknown | 2 | 125 | 843 | 15477 | 14070 | 55 | 3216 | 2924 | 1519 | 563 | 0 | 0 | 31159 | 11540 | 0 | 0 | 29097
| Dublin 8 | F | Electricity | Electricity | 278 | 12947 | 114128 | 3220245 | 1192684 | 100 | 295733 | 123957 | 263962 | 97764 | 6295 | 2331 | 1523473 | 564249 | 0 | 0 | 1980985 | 1980985 | 5309708 | F | Solid Multi-Fuel | Solid Multi-Fuel | Solid Multi-Fuel | Electricity | 16 | 1291 | 6737 | 321095 | 291905 | 52 | 47711 | 43373 | 27456 | 10169 | 5265 | 1950 | 97183 | 88348 | 42855 | 15872 | 451617
| Dublin 8 | F | Heating Oil | Electricity | 1 | 42 | 403 | 11370 | 10337 | 86 | 0 | 0 | 954 | 353 | 621 | 230 | 3923 | 1453 | 0 | 0 | 12373 | 12373 | 16868 | F | Solid Multi-Fuel | Solid Multi-Fuel | Solid Multi-Fuel | Unknown | 1 | 116 | 413 | 33241 | 30219 | 45 | 2557 | 2325 | 2122 | 786 | 351 | 130 | 9679 | 8799 | 0 | 0 | 42258
| Dublin 8 | F | Heating Oil | Heating Oil | 2 | 64 | 823 | 16250 | 14773 | 77 | 0 | 0 | 1555 | 576 | 1242 | 460 | 6152 | 5593 | 1022 | 379 | 21780 | 21781 | 26221 | F | Solid Multi-Fuel | Unknown | Electricity | Unknown | 4 | 328 | 1666 | 104614 | 95104 | 59 | 0 | 1498 | 4816 | 1784 | 702 | 260 | 24131 | 8937 | 0 | 0 | 107583
| Dublin 8 | F | Mains Gas | Electricity | 3 | 103 | 1261 | 23350 | 21227 | 71 | 5039 | 4405 | 1855 | 687 | 945 | 350 | 12307 | 4558 | 0 | 0 | 31227 | 31227 | 43496 | F | Solid Multi-Fuel | Unknown | Solid Multi-Fuel | Electricity | 12 | 597 | 4984 | 149889 | 136263 | 54 | 0 | 0 | 13432 | 4975 | 4482 | 1660 | 58509 | 53190 | 22422 | 8304 | 204393
| Dublin 8 | F | Mains Gas | Mains Gas | 50 | 2630 | 20651 | 658143 | 598312 | 77 | 88364 | 74442 | 53473 | 19805 | 23327 | 8639 | 202401 | 184001 | 59148 | 21907 | 907105 | 907106 | 1084856 | F | Solid Multi-Fuel | Unknown | Solid Multi-Fuel | Unknown | 3 | 149 | 1288 | 46302 | 42092 | 65 | 0 | 0 | 3498 | 1295 | 1053 | 390 | 13372 | 12156 | 0 | 0 | 55934
| Dublin 8 | F | Manufactured Smokeless Fuel_Coal | Electricity | 1 | 32 | 419 | 7160 | 5967 | 60 | 1074 | 398 | 514 | 190 | 0 | 0 | 4462 | 1652 | 0 | 0 | 8207 | 8207 | 13210 | F | Wood Logs | Electricity | Electricity | Unknown | 1 | 46 | 432 | 10514 | 9558 | 74 | 2116 | 784 | 1125 | 417 | 0 | 0 | 6204 | 2298 | 0 | 0 | 13056
| Dublin 8 | G |  |  | 4 | 219 | 2422 |  | 0 |  |  | 0 | 4243 | 1571 | 1296 | 480 |  | 0 | 0 | 0 | 2051 | 2051 | 5539 | G |  | Unknown |  | Unknown | 190 | 9477 | 106622 |  | 0 |  |  | 0 | 199396 | 73850 | 40937 | 15162 |  | 0 | 64803 | 24001 | 113013
| Dublin 8 | G | Electricity | Electricity | 229 | 10250 | 137561 | 4325642 | 1602090 | 100 | 388534 | 221124 | 206009 | 76300 | 1970 | 730 | 1136971 | 421100 | 2010 | 744 | 2322087 | 2322088 | 6061136 | G | Bottled LPG | Solid Multi-Fuel | Bottled LPG | Electricity | 1 | 60 | 582 | 18385 | 16714 | 73 | 4726 | 4296 | 1202 | 445 | 351 | 130 | 6210 | 5646 | 4120 | 1526 | 28757
| Dublin 8 | G | Heating Oil | Heating Oil | 3 | 141 | 1601 | 66215 | 60195 | 75 | 0 | 0 | 2874 | 1064 | 1863 | 690 | 11181 | 10164 | 1694 | 628 | 72741 | 72741 | 83827 | G | Bottled LPG | Solid Multi-Fuel | Electricity | Unknown | 1 | 120 | 462 | 40138 | 36489 | 65 | 4594 | 4176 | 2701 | 1001 | 824 | 305 | 7106 | 2632 | 0 | 0 | 44603
| Dublin 8 | G | Mains Gas | Electricity | 8 | 336 | 3953 | 100205 | 91095 | 76 | 7958 | 6926 | 7118 | 2636 | 3780 | 1400 | 45915 | 17006 | 0 | 0 | 119063 | 119063 | 164976 | G | Bulk LPG (propane or butane) | Bulk LPG (propane or butane) | Bulk LPG (propane or butane) | Electricity | 1 | 146 | 478 | 51880 | 47163 | 55 | 6018 | 5471 | 3348 | 1240 | 351 | 130 | 5730 | 5209 | 2532 | 938 | 60151
| Dublin 8 | G | Mains Gas | Heating Oil | 1 | 53 | 493 | 15401 | 14001 | 90 | 5333 | 4444 | 1023 | 379 | 473 | 175 | 2340 | 2127 | 1337 | 495 | 21622 | 21621 | 25907 | G | Bulk LPG (propane or butane) | Bulk LPG (propane or butane) | Electricity | Unknown | 1 | 75 | 550 | 30665 | 27877 | 55 | 2823 | 2566 | 1732 | 641 | 621 | 230 | 5263 | 1949 | 0 | 0 | 33264
| Dublin 8 | G | Mains Gas | Mains Gas | 44 | 2152 | 23362 | 717476 | 652251 | 75 | 102247 | 89842 | 48713 | 18042 | 20318 | 7525 | 196481 | 178619 | 48263 | 17875 | 964154 | 964154 | 1133498 | G | Bulk LPG (propane or butane) | Electricity | Bulk LPG (propane or butane) | Unknown | 1 | 43 | 469 | 8577 | 7797 | 77 | 1710 | 633 | 1049 | 388 | 473 | 175 | 8370 | 7609 | 0 | 0 | 16603
| Dublin 8 | G | Manufactured Smokeless Fuel_Coal | Electricity | 4 | 233 | 3360 | 169584 | 141320 | 30 | 11316 | 6855 | 5164 | 1913 | 0 | 0 | 16942 | 6275 | 0 | 0 | 156362 | 156363 | 203006 | G | Bulk LPG (propane or butane) | Heating Oil | Bulk LPG (propane or butane) | Electricity | 1 | 124 | 460 | 40742 | 37038 | 65 | 5087 | 4624 | 3029 | 1122 | 473 | 175 | 5108 | 4644 | 2727 | 1010 | 48614
| Dublin 9 | A |  |  | 251 | 21569 | 8231 |  | 0 |  |  | 0 | 262795 | 97331 | 205720 | 76193 |  | 0 | 0 | 0 | 173524 | 173524 | 468515 | G | Bulk LPG (propane or butane) | Manufactured Smokeless Fuel | Bulk LPG (propane or butane) | Unknown | 1 | 83 | 533 | 28791 | 26174 | 73 | 8073 | 6728 | 2034 | 753 | 473 | 175 | 5081 | 4619 | 0 | 0 | 38449
| Dublin 9 | A | Electricity | Electricity | 6 | 577 | 343 | 485 | 180 | 466 | 0 | 0 | 7025 | 2602 | 2106 | 780 | 23037 | 8532 | 0 | 0 | 12093 | 12094 | 32653 | G | Bulk LPG (propane or butane) | Sod Peat | Sod Peat | Electricity | 1 | 103 | 571 | 44116 | 40105 | 86 | 6176 | 5615 | 2096 | 776 | 473 | 175 | 3954 | 3595 | 2020 | 748 | 51014
| Dublin 9 | A | Mains Gas | Mains Gas | 89 | 7392 | 4606 | -68967 | -62697 | 91 | 0 | 0 | 93070 | 34470 | 66836 | 24754 | 285520 | 259564 | 0 | 0 | 256091 | 381485 | 514393 | G | Bulk LPG (propane or butane) | Solid Multi-Fuel | Bulk LPG (propane or butane) | Electricity | 2 | 137 | 1045 | 48438 | 44035 | 67 | 6468 | 5880 | 3121 | 1156 | 1094 | 405 | 7678 | 6980 | 3840 | 1422 | 59879
| Dublin 9 | B1 | Mains Gas | Mains Gas | 34 | 2378 | 3016 | 61917 | 56288 | 88 | 608 | 225 | 38628 | 14307 | 23518 | 8710 | 87076 | 79160 | 0 | 0 | 158690 | 158690 | 211747 | G | Bulk LPG (propane or butane) | Solid Multi-Fuel | Bulk LPG (propane or butane) | Unknown | 5 | 573 | 2555 | 199320 | 181200 | 79 | 49444 | 44949 | 13555 | 5020 | 2241 | 830 | 32688 | 29717 | 0 | 0 | 261715
| Dublin 9 | B2 | Electricity | Electricity | 6 | 461 | 702 | 6962 | 2579 | 100 | 148 | 269 | 7429 | 2751 | 0 | 0 | 39390 | 14589 | 0 | 0 | 20188 | 20188 | 53929 | G | Bulk LPG (propane or butane) | Unknown | Bulk LPG (propane or butane) | Unknown | 1 | 50 | 481 | 17405 | 15823 | 73 | 0 | 0 | 1120 | 415 | 473 | 175 | 5044 | 4585 | 0 | 0 | 20998
| Dublin 9 | B2 | Mains Gas | Bulk LPG (propane or butane) | 1 | 86 | 123 | 5222 | 4747 | 78 | 0 | 0 | 1137 | 421 | 473 | 175 | 3765 | 3422 | 0 | 0 | 8765 | 8765 | 10597 | G | Electricity | Bottled LPG | Electricity | Unknown | 5 | 370 | 2639 | 151012 | 55930 | 100 | 16820 | 15291 | 8202 | 3038 | 0 | 0 | 25510 | 9448 | 0 | 0 | 83707
| Dublin 9 | B2 | Mains Gas | Mains Gas | 159 | 12068 | 17983 | 486759 | 442508 | 85 | 4610 | 4518 | 228435 | 84606 | 96779 | 35844 | 548312 | 498465 | 4232 | 1568 | 1067509 | 1067509 | 1369127 | G | Electricity | Electricity | Electricity | Electricity | 82 | 3916 | 53839 | 1652124 | 611898 | 100 | 444487 | 164625 | 83148 | 30796 | 2712 | 1005 | 444376 | 164584 | 24060 | 8911 | 981818
| Dublin 9 | B3 | Electricity | Electricity | 11 | 753 | 1559 | 22510 | 8337 | 100 | 1382 | 512 | 13320 | 4933 | 351 | 130 | 69502 | 25741 | 0 | 0 | 39653 | 39653 | 107065 | G | Electricity | Electricity | Electricity | Unknown | 1837 | 88056 | 1087319 | 34508795 | 12781035 | 100 | 5810246 | 2151943 | 1829583 | 677623 | 11834 | 4383 | 9604636 | 3557273 | 0 | 0 | 19172257
| Dublin 9 | B3 | Mains Gas | Bulk LPG (propane or butane) | 1 | 86 | 130 | 4877 | 4433 | 91 | 0 | 0 | 1163 | 431 | 473 | 175 | 4703 | 4276 | 0 | 0 | 9315 | 9315 | 11216 | G | Electricity | Heating Oil | Electricity | Unknown | 1 | 122 | 482 | 43262 | 16023 | 100 | 6528 | 5934 | 2962 | 1097 | 0 | 0 | 5792 | 2145 | 0 | 0 | 25199
| Dublin 9 | B3 | Mains Gas | Mains Gas | 343 | 25790 | 47329 | 1507654 | 1370595 | 83 | 43130 | 30600 | 505974 | 187398 | 192470 | 71285 | 1222337 | 1111215 | 86693 | 32109 | 2803202 | 2803202 | 3558258 | G | Electricity | Heating Oil | Heating Oil | Electricity | 1 | 71 | 487 | 23721 | 8785 | 100 | 4027 | 3661 | 1740 | 644 | 0 | 0 | 3709 | 3372 | 1604 | 594 | 17057
| Dublin 9 | C |  |  | 11 | 455 | 2147 |  | 0 |  |  | 0 | 6655 | 2465 | 1236 | 458 |  | 0 | 13649 | 5055 | 7978 | 7978 | 21540 | G | Electricity | House Coal | Electricity | Electricity | 4 | 215 | 2405 | 97141 | 35978 | 100 | 10813 | 9830 | 3946 | 1461 | 163 | 61 | 18412 | 6819 | 4199 | 1555 | 55704
| Dublin 9 | C | Electricity | Electricity | 264 | 18447 | 51601 | 1413018 | 523340 | 100 | 163313 | 62630 | 336973 | 124805 | 12441 | 4608 | 1676949 | 621092 | 2053 | 760 | 1337235 | 1337235 | 3604747 | G | Electricity | House Coal | Electricity | Unknown | 92 | 4750 | 55392 | 1899074 | 703361 | 100 | 310261 | 282056 | 98988 | 36662 | 824 | 305 | 582646 | 215795 | 0 | 0 | 1238179
| Dublin 9 | C | Heating Oil | Heating Oil | 1 | 123 | 171 | 9387 | 8533 | 95 | 3595 | 2996 | 2602 | 964 | 621 | 230 | 4826 | 4387 | 0 | 0 | 17110 | 17110 | 21031 | G | Electricity | Mains Gas | Electricity | Electricity | 1 | 121 | 648 | 57350 | 21241 | 100 | 6490 | 5900 | 2950 | 1093 | 0 | 0 | 11654 | 4316 | 0 | 0 | 32550
| Dublin 9 | C | Mains Gas | Bulk LPG (propane or butane) | 1 | 40 | 153 | 983 | 894 | 80 | 121 | 110 | 489 | 181 | 473 | 175 | 4088 | 3716 | 0 | 0 | 5076 | 5076 | 6154 | G | Electricity | Mains Gas | Electricity | Unknown | 24 | 1447 | 14012 | 563871 | 208841 | 100 | 110261 | 100238 | 30950 | 11463 | 351 | 130 | 144696 | 53591 | 0 | 0 | 374263
| Dublin 9 | C | Mains Gas | Electricity | 5 | 183 | 1051 | 14933 | 13575 | 73 | 0 | 0 | 4464 | 1653 | 2363 | 875 | 16731 | 6197 | 0 | 0 | 22300 | 22300 | 38491 | G | Electricity | Manufactured Smokeless Fuel | Electricity | Electricity | 14 | 759 | 8498 | 283943 | 105164 | 100 | 64516 | 53764 | 16299 | 6036 | 351 | 130 | 104385 | 38661 | 2256 | 836 | 204591
| Dublin 9 | C | Mains Gas | Mains Gas | 597 | 42097 | 108386 | 3553528 | 3230480 | 79 | 196510 | 159140 | 879709 | 325818 | 294526 | 109084 | 2407900 | 2189000 | 288443 | 106831 | 6120353 | 6120353 | 7620616 | G | Electricity | Manufactured Smokeless Fuel | Electricity | Unknown | 306 | 16418 | 184244 | 6360774 | 2355842 | 100 | 1341990 | 1118325 | 341133 | 126345 | 3978 | 1473 | 1779322 | 659008 | 0 | 0 | 4260994
| Dublin 9 | D |  |  | 8 | 310 | 1987 |  | 0 |  |  | 0 | 4708 | 1744 | 622 | 230 |  | 0 | 6839 | 2533 | 4507 | 4507 | 12169 | G | Electricity | Manufactured Smokeless Fuel | Manufactured Smokeless Fuel | Electricity | 3 | 140 | 1948 | 53545 | 19831 | 100 | 9743 | 8120 | 2307 | 855 | 0 | 0 | 20091 | 16743 | 6426 | 2380 | 47928
| Dublin 9 | D | Electricity | Electricity | 366 | 24822 | 95576 | 3329729 | 1233233 | 100 | 356355 | 145858 | 474655 | 175798 | 6629 | 2455 | 2305425 | 853861 | 0 | 0 | 2411206 | 2411205 | 6472793 | G | Electricity | Manufactured Smokeless Fuel | Manufactured Smokeless Fuel | Unknown | 1 | 60 | 834 | 33239 | 12311 | 100 | 7797 | 6497 | 1099 | 407 | 0 | 0 | 7981 | 6651 | 0 | 0 | 25866
| Dublin 9 | D | Heating Oil | Electricity | 1 | 41 | 255 | 5683 | 5166 | 92 | 0 | 0 | 504 | 187 | 621 | 230 | 3747 | 1388 | 0 | 0 | 6971 | 6971 | 10555 | G | Electricity | Peat Briquettes | Electricity | Electricity | 4 | 244 | 2173 | 87297 | 32332 | 100 | 16011 | 14556 | 5359 | 1985 | 0 | 0 | 24685 | 9142 | 0 | 0 | 58015
| Dublin 9 | D | Heating Oil | Heating Oil | 4 | 374 | 1098 | 57033 | 51848 | 66 | 4481 | 4073 | 7352 | 2723 | 2484 | 920 | 27059 | 24599 | 2927 | 1084 | 85248 | 85247 | 101336 | G | Electricity | Peat Briquettes | Electricity | Unknown | 6 | 357 | 3526 | 149073 | 55212 | 100 | 22494 | 20449 | 8575 | 3176 | 0 | 0 | 35476 | 13139 | 0 | 0 | 91976
| Dublin 9 | D | Mains Gas | Electricity | 4 | 159 | 940 | 19871 | 18065 | 75 | 1233 | 457 | 3483 | 1290 | 473 | 175 | 12275 | 4546 | 0 | 0 | 24532 | 24533 | 37335 | G | Electricity | Sod Peat | Electricity | Unknown | 1 | 34 | 770 | 17817 | 6599 | 100 | 2688 | 2444 | 417 | 154 | 0 | 0 | 5394 | 1998 | 0 | 0 | 11195
| Dublin 9 | D | Mains Gas | Mains Gas | 121 | 7388 | 31129 | 948233 | 862030 | 76 | 137808 | 116125 | 149775 | 55472 | 56808 | 21040 | 501359 | 455781 | 102628 | 38010 | 1548459 | 1548458 | 1896611 | G | Electricity | Solid Multi-Fuel | Electricity | Electricity | 24 | 1820 | 19923 | 835879 | 309585 | 100 | 530451 | 482229 | 37337 | 13828 | 1053 | 390 | 166680 | 61733 | 10194 | 3775 | 871540
| Dublin 9 | E |  |  | 9 | 411 | 3019 |  | 0 |  |  | 0 | 7408 | 2744 | 609 | 225 |  | 0 | 2913 | 1079 | 4048 | 4048 | 10930 | G | Electricity | Solid Multi-Fuel | Electricity | Unknown | 380 | 21568 | 243451 | 9380207 | 3474151 | 100 | 1663463 | 1512239 | 464753 | 172131 | 6280 | 2326 | 2392725 | 886194 | 0 | 0 | 6047040
| Dublin 9 | E | Electricity | Electricity | 194 | 11838 | 64514 | 2335078 | 864844 | 100 | 246066 | 109983 | 222525 | 82417 | 4401 | 1630 | 1120665 | 415061 | 1861 | 689 | 1474623 | 1474624 | 3930596 | G | Electricity | Solid Multi-Fuel | Solid Multi-Fuel | Electricity | 9 | 544 | 5674 | 214807 | 79558 | 100 | 29302 | 26638 | 11841 | 4386 | 351 | 130 | 67428 | 61298 | 29213 | 10820 | 182830
| Dublin 9 | E | Heating Oil | Heating Oil | 2 | 99 | 676 | 21886 | 19897 | 82 | 0 | 0 | 2001 | 741 | 1242 | 460 | 8209 | 7463 | 0 | 0 | 28561 | 28561 | 33338 | G | Electricity | Unknown | Electricity | Electricity | 47 | 2373 | 28493 | 1076879 | 398844 | 100 | 0 | 3759 | 50377 | 18658 | 3319 | 1229 | 261866 | 96987 | 14140 | 5237 | 524715
| Dublin 9 | E | Mains Gas | Electricity | 3 | 102 | 943 | 15023 | 13658 | 76 | 1858 | 688 | 2297 | 851 | 473 | 175 | 12312 | 4560 | 0 | 0 | 19932 | 19932 | 31963 | G | Electricity | Unknown | Electricity | Unknown | 1475 | 69931 | 906908 | 33486583 | 12402438 | 100 | 0 | 47374 | 1482847 | 549202 | 21916 | 8117 | 7758797 | 2873629 | 0 | 0 | 15880760
| Dublin 9 | E | Mains Gas | Mains Gas | 38 | 2247 | 12954 | 433613 | 394194 | 80 | 75577 | 68078 | 45739 | 16940 | 17010 | 6300 | 137153 | 124684 | 55244 | 20461 | 630657 | 630657 | 764336 | G | Electricity | Unknown | Mains Gas | Electricity | 1 | 39 | 500 | 14196 | 5258 | 100 | 0 | 0 | 958 | 355 | 0 | 0 | 2913 | 2648 | 1590 | 589 | 8850
| Dublin 9 | F |  |  | 4 | 182 | 1633 |  | 0 |  |  | 0 | 4235 | 1569 | 1094 | 405 |  | 0 | 4088 | 1514 | 3487 | 3488 | 9417 | G | Electricity | Unknown | Mains Gas | Unknown | 1 | 55 | 606 | 29666 | 10987 | 100 | 0 | 0 | 918 | 340 | 122 | 45 | 2609 | 2372 | 0 | 0 | 13745
| Dublin 9 | F | Bulk LPG (propane or butane) | Bulk LPG (propane or butane) | 1 | 58 | 398 | 15482 | 14074 | 68 | 0 | 0 | 1055 | 391 | 473 | 175 | 3942 | 3583 | 1991 | 738 | 18961 | 18961 | 22943 | G | Electricity | Wood Logs | Electricity | Electricity | 1 | 47 | 553 | 13875 | 5139 | 100 | 1142 | 1038 | 941 | 349 | 0 | 0 | 9784 | 3624 | 0 | 0 | 10150
| Dublin 9 | F | Electricity | Electricity | 43 | 2107 | 17882 | 537222 | 198971 | 100 | 63427 | 29913 | 42995 | 15924 | 1206 | 447 | 227046 | 84091 | 1630 | 604 | 329949 | 329950 | 873526 | G | Electricity | Wood Logs | Electricity | Unknown | 8 | 351 | 5452 | 157586 | 58365 | 100 | 19854 | 18049 | 7765 | 2876 | 0 | 0 | 47476 | 17584 | 0 | 0 | 96873
| Dublin 9 | F | Heating Oil | Electricity | 2 | 60 | 826 | 7540 | 6855 | 80 | 1472 | 545 | 731 | 271 | 1242 | 460 | 13783 | 5105 | 0 | 0 | 13235 | 13236 | 24768 | G | Electricity | Wood Pellets (in bags for seco | Electricity | Unknown | 4 | 274 | 2189 | 116318 | 43081 | 100 | 9693 | 8812 | 4149 | 1537 | 0 | 0 | 26421 | 9785 | 0 | 0 | 63215
| Dublin 9 | F | Heating Oil | Heating Oil | 1 | 130 | 414 | 33260 | 30236 | 65 | 7613 | 6921 | 3170 | 1174 | 621 | 230 | 9186 | 8351 | 0 | 0 | 46912 | 46912 | 53850 | G | Heating Oil | Bottled LPG | Heating Oil | Electricity | 2 | 197 | 1123 | 76450 | 69500 | 65 | 9360 | 8509 | 3876 | 1436 | 1242 | 460 | 11016 | 10015 | 6593 | 2442 | 92362
| Dublin 9 | F | House Coal | House Coal | 1 | 139 | 418 | 38217 | 34743 | 65 | 9200 | 8364 | 2319 | 859 | 0 | 0 | 4944 | 4495 | 3342 | 1238 | 49699 | 49699 | 58022 | G | Heating Oil | Electricity | Electricity | Unknown | 7 | 255 | 3619 | 83202 | 75638 | 74 | 16016 | 5932 | 5498 | 2036 | 4347 | 1610 | 23167 | 8580 | 0 | 0 | 93797
| Dublin 9 | F | Mains Gas | Mains Gas | 17 | 1203 | 7100 | 302115 | 274650 | 72 | 73074 | 63082 | 25120 | 9304 | 7911 | 2930 | 77300 | 70273 | 25629 | 9492 | 429732 | 429731 | 511149 | G | Heating Oil | Electricity | Heating Oil | Electricity | 16 | 1113 | 8727 | 384743 | 349767 | 73 | 88813 | 32894 | 24433 | 9049 | 9936 | 3680 | 67015 | 60923 | 34962 | 12949 | 469261
| Dublin 9 | F | Solid Multi-Fuel | Electricity | 1 | 55 | 414 | 13811 | 12556 | 50 | 1883 | 698 | 1172 | 434 | 351 | 130 | 5510 | 2041 | 0 | 0 | 15858 | 15859 | 22727 | G | Heating Oil | Electricity | Heating Oil | Unknown | 7 | 426 | 3971 | 162098 | 147362 | 72 | 29734 | 11012 | 9957 | 3688 | 4347 | 1610 | 33871 | 30792 | 0 | 0 | 194464
| Dublin 9 | G |  |  | 4 | 145 | 2212 |  | 0 |  |  | 0 | 2879 | 1066 | 473 | 175 |  | 0 | 1087 | 403 | 1644 | 1644 | 4439 | G | Heating Oil | Heating Oil | Heating Oil | Electricity | 7 | 490 | 3842 | 192775 | 175250 | 68 | 28820 | 26200 | 9716 | 3599 | 4820 | 1785 | 25878 | 23526 | 12403 | 4594 | 234953
| Dublin 9 | G | Electricity | Electricity | 68 | 3049 | 40970 | 1259255 | 466391 | 100 | 130887 | 62356 | 59089 | 21885 | 947 | 351 | 388956 | 144058 | 3817 | 1414 | 696454 | 696455 | 1842951 | G | Heating Oil | Heating Oil | Heating Oil | Unknown | 2 | 192 | 1059 | 77005 | 70004 | 76 | 9435 | 8578 | 3900 | 1444 | 1242 | 460 | 10833 | 9848 | 0 | 0 | 90334
| Dublin 9 | G | Heating Oil | Heating Oil | 2 | 164 | 982 | 49872 | 45338 | 72 | 13629 | 11357 | 3373 | 1249 | 1242 | 460 | 10197 | 9270 | 1557 | 577 | 68251 | 68251 | 79870 | G | Heating Oil | Heating Oil | Solid Multi-Fuel | Unknown | 1 | 150 | 552 | 56598 | 51453 | 65 | 12955 | 11777 | 3545 | 1313 | 621 | 230 | 9101 | 8274 | 0 | 0 | 73047
| Dublin 9 | G | Mains Gas | Electricity | 3 | 107 | 1649 | 35085 | 31895 | 75 | 6570 | 2433 | 2485 | 920 | 473 | 175 | 12931 | 4789 | 0 | 0 | 40213 | 40212 | 57544 | G | Heating Oil | House Coal | Heating Oil | Electricity | 20 | 1749 | 10407 | 594860 | 540782 | 72 | 131399 | 119453 | 37107 | 13743 | 12501 | 4630 | 94097 | 85543 | 49197 | 18221 | 782372
| Dublin 9 | G | Mains Gas | Mains Gas | 16 | 884 | 8640 | 303413 | 275830 | 70 | 49094 | 44290 | 19457 | 7206 | 7439 | 2755 | 64247 | 58406 | 28126 | 10417 | 398905 | 398904 | 471776 | G | Heating Oil | House Coal | Heating Oil | Unknown | 2 | 136 | 990 | 44850 | 40772 | 84 | 8636 | 7851 | 3191 | 1182 | 1242 | 460 | 8819 | 8017 | 0 | 0 | 58282
| Dublin 9 | G | Manufactured Smokeless Fuel_Coal | Electricity | 1 | 80 | 1008 | 74758 | 62298 | 30 | 0 | 0 | 1741 | 645 | 0 | 0 | 4442 | 1645 | 0 | 0 | 64589 | 64588 | 80941 | G | Heating Oil | Mains Gas | Heating Oil | Electricity | 1 | 117 | 505 | 39998 | 36362 | 65 | 9155 | 8323 | 2650 | 982 | 621 | 230 | 4393 | 3994 | 2193 | 812 | 50702
| Dublin 9 | G | Manufactured Smokeless Fuel_Coal | Manufactured Smokeless Fuel_Coal | 2 | 82 | 1280 | 28260 | 23550 | 53 | 4230 | 3525 | 1778 | 659 | 702 | 260 | 11748 | 9790 | 4653 | 1723 | 39507 | 39507 | 51371 | G | Heating Oil | Manufactured Smokeless Fuel | Electricity | Unknown | 5 | 292 | 2727 | 96651 | 87864 | 81 | 28403 | 23669 | 6395 | 2369 | 2835 | 1050 | 27316 | 10117 | 0 | 0 | 125069
| Dublin 9 | G | Solid Multi-Fuel | Solid Multi-Fuel | 1 | 33 | 516 | 7282 | 6620 | 55 | 1092 | 405 | 775 | 287 | 351 | 130 | 5226 | 4751 | 2388 | 884 | 13077 | 13077 | 17114 | G | Heating Oil | Manufactured Smokeless Fuel | Heating Oil | Electricity | 29 | 2608 | 15598 | 901033 | 819121 | 72 | 235695 | 196413 | 54042 | 20015 | 18482 | 6845 | 117837 | 107125 | 59085 | 21883 | 1171402
| Dublin 10 | B1 | Mains Gas | Mains Gas | 1 | 63 | 98 | 682 | 620 | 81 | 340 | 126 | 921 | 341 | 473 | 175 | 3759 | 3418 | 0 | 0 | 4680 | 4680 | 6175 | G | Heating Oil | Manufactured Smokeless Fuel | Heating Oil | Unknown | 9 | 848 | 4897 | 323655 | 294232 | 72 | 78216 | 65180 | 18319 | 6785 | 5589 | 2070 | 55479 | 50436 | 0 | 0 | 418702
| Dublin 10 | B2 | Mains Gas | Mains Gas | 11 | 821 | 1250 | 28162 | 25601 | 85 | 1718 | 636 | 14810 | 5485 | 5198 | 1925 | 42997 | 39088 | 0 | 0 | 72736 | 72735 | 92885 | G | Heating Oil | Sod Peat | Heating Oil | Electricity | 6 | 502 | 3299 | 190886 | 173533 | 75 | 31506 | 28642 | 10309 | 3818 | 3726 | 1380 | 28360 | 25782 | 12145 | 4498 | 237653
| Dublin 10 | B3 | Electricity | Electricity | 2 | 157 | 292 | 6365 | 2357 | 100 | 1349 | 500 | 2503 | 927 | 0 | 0 | 12684 | 4698 | 0 | 0 | 8482 | 8482 | 22901 | G | Heating Oil | Solid Multi-Fuel | Bottled LPG | Unknown | 1 | 210 | 473 | 78047 | 70952 | 70 | 9611 | 8738 | 4733 | 1753 | 621 | 230 | 6345 | 5768 | 0 | 0 | 87440
| Dublin 10 | B3 | Mains Gas | Mains Gas | 26 | 1579 | 3582 | 62106 | 56460 | 84 | 6862 | 2541 | 31331 | 11604 | 12285 | 4550 | 102583 | 93257 | 1834 | 679 | 169092 | 169091 | 217001 | G | Heating Oil | Solid Multi-Fuel | Electricity | Unknown | 6 | 734 | 3068 | 245887 | 223533 | 69 | 58244 | 52949 | 17278 | 6399 | 3726 | 1380 | 39768 | 14729 | 0 | 0 | 298991
| Dublin 10 | C |  |  | 11 | 523 | 2213 |  | 0 |  |  | 0 | 10421 | 3860 | 0 | 0 |  | 0 | 0 | 0 | 3860 | 3860 | 10421 | G | Heating Oil | Solid Multi-Fuel | Heating Oil | Electricity | 93 | 8838 | 52880 | 3334103 | 3031002 | 71 | 700785 | 637077 | 195464 | 72394 | 59211 | 21930 | 406126 | 369206 | 211861 | 78467 | 4210076
| Dublin 10 | C | Electricity | Electricity | 43 | 2624 | 8342 | 185565 | 68728 | 100 | 28106 | 10410 | 52567 | 19469 | 0 | 0 | 244962 | 90727 | 0 | 0 | 189333 | 189334 | 511200 | G | Heating Oil | Solid Multi-Fuel | Heating Oil | Unknown | 30 | 2851 | 16767 | 1124459 | 1022236 | 72 | 232733 | 211575 | 61391 | 22737 | 18981 | 7030 | 182576 | 165978 | 0 | 0 | 1429556
| Dublin 10 | C | Mains Gas | Mains Gas | 73 | 4149 | 13427 | 336882 | 306257 | 82 | 13324 | 8986 | 79356 | 29391 | 34419 | 12748 | 278418 | 253107 | 16503 | 6112 | 616601 | 616601 | 758902 | G | Heating Oil | Solid Multi-Fuel | Solid Multi-Fuel | Electricity | 1 | 190 | 513 | 72579 | 65981 | 65 | 8306 | 7551 | 3351 | 1241 | 621 | 230 | 8788 | 7989 | 3694 | 1368 | 84361
| Dublin 10 | D |  |  | 7 | 312 | 1789 |  | 0 |  |  | 0 | 6520 | 2415 | 351 | 130 |  | 0 | 0 | 0 | 2545 | 2545 | 6871 | G | Heating Oil | Unknown | Electricity | Unknown | 18 | 783 | 9601 | 265112 | 241011 | 73 | 0 | 0 | 16309 | 6040 | 9396 | 3480 | 125820 | 46600 | 0 | 0 | 297132
| Dublin 10 | D | Electricity | Electricity | 57 | 3416 | 15045 | 448650 | 166167 | 100 | 41369 | 15322 | 71671 | 26545 | 1404 | 520 | 339433 | 125716 | 0 | 0 | 334269 | 334270 | 902527 | G | Heating Oil | Unknown | Heating Oil | Electricity | 37 | 2089 | 20834 | 871995 | 792723 | 72 | 0 | 1149 | 46227 | 17121 | 22748 | 8425 | 135000 | 122728 | 62146 | 23017 | 965162
| Dublin 10 | D | Mains Gas | Mains Gas | 27 | 1547 | 7044 | 202139 | 183763 | 79 | 35385 | 30118 | 32272 | 11952 | 12523 | 4638 | 118865 | 108059 | 7001 | 2593 | 341123 | 341123 | 408185 | G | Heating Oil | Unknown | Heating Oil | Unknown | 16 | 1061 | 8630 | 449493 | 408630 | 72 | 0 | 0 | 22948 | 8499 | 10368 | 3840 | 98260 | 89328 | 0 | 0 | 510297
| Dublin 10 | E | Electricity | Electricity | 17 | 912 | 5593 | 163744 | 60646 | 100 | 18517 | 6858 | 19151 | 7093 | 0 | 0 | 97708 | 36188 | 0 | 0 | 110785 | 110785 | 299120 | G | Heating Oil | Wood Chips | Heating Oil | Electricity | 1 | 194 | 502 | 74877 | 68070 | 70 | 9221 | 8383 | 4364 | 1616 | 621 | 230 | 5106 | 4642 | 3018 | 1118 | 84058
| Dublin 10 | E | Mains Gas | Mains Gas | 12 | 710 | 4046 | 127064 | 115513 | 71 | 28154 | 22988 | 14408 | 5336 | 5670 | 2100 | 60717 | 55197 | 1643 | 609 | 201743 | 201743 | 237656 | G | Heating Oil | Wood Logs | Heating Oil | Electricity | 1 | 41 | 547 | 13793 | 12539 | 73 | 1773 | 1612 | 996 | 369 | 621 | 230 | 3103 | 2821 | 2058 | 762 | 18333
| Dublin 10 | F | Electricity | Electricity | 2 | 88 | 786 | 20354 | 7538 | 100 | 1451 | 1209 | 2155 | 798 | 351 | 130 | 10478 | 3881 | 0 | 0 | 13556 | 13556 | 34789 | G | House Coal | Electricity | Electricity | Electricity | 1 | 39 | 895 | 24090 | 21900 | 30 | 1971 | 730 | 939 | 348 | 0 | 0 | 7482 | 2771 | 0 | 0 | 25749
| Dublin 10 | F | Mains Gas | Mains Gas | 4 | 272 | 1611 | 68060 | 61873 | 75 | 12916 | 11215 | 5753 | 2131 | 1890 | 700 | 19788 | 17989 | 1924 | 713 | 94620 | 94621 | 110331 | G | House Coal | Electricity | Electricity | Unknown | 3 | 98 | 2383 | 40549 | 36863 | 30 | 3318 | 1229 | 2394 | 887 | 0 | 0 | 31271 | 11582 | 0 | 0 | 50560
| Dublin 10 | F | Manufactured Smokeless Fuel_Coal | Manufactured Smokeless Fuel_Coal | 1 | 71 | 418 | 18963 | 15802 | 65 | 2107 | 1756 | 1410 | 522 | 351 | 130 | 4725 | 3938 | 2317 | 858 | 23006 | 23006 | 29873 | G | House Coal | Electricity | House Coal | Electricity | 4 | 196 | 3080 | 86752 | 78865 | 50 | 12652 | 4686 | 4524 | 1675 | 1404 | 520 | 29251 | 26592 | 14024 | 5194 | 117533
| Dublin 10 | G | Electricity | Electricity | 5 | 212 | 2732 | 84631 | 31345 | 100 | 2806 | 1039 | 4628 | 1714 | 351 | 130 | 24764 | 9172 | 0 | 0 | 43400 | 43400 | 117180 | G | House Coal | Electricity | House Coal | Unknown | 1 | 61 | 688 | 29374 | 26704 | 30 | 2403 | 890 | 747 | 277 | 0 | 0 | 9689 | 8808 | 0 | 0 | 36679
| Dublin 10 | G | Mains Gas | Mains Gas | 1 | 81 | 470 | 27674 | 25158 | 78 | 3622 | 3292 | 1567 | 580 | 473 | 175 | 3151 | 2864 | 1739 | 644 | 32715 | 32713 | 38226 | G | House Coal | House Coal | Electricity | Unknown | 1 | 100 | 734 | 50916 | 46287 | 55 | 10372 | 9429 | 2435 | 902 | 351 | 130 | 9297 | 3443 | 0 | 0 | 60191
| Dublin 11 | A |  |  | 12 | 746 | 769 |  | 0 |  |  | 0 | 9084 | 3365 | 0 | 0 |  | 0 | 0 | 0 | 3365 | 3365 | 9084 | G | House Coal | House Coal | House Coal | Electricity | 7 | 513 | 4331 | 226144 | 205585 | 54 | 43215 | 39286 | 10755 | 3983 | 2457 | 910 | 36950 | 33591 | 15334 | 5679 | 289036
| Dublin 11 | A | Electricity | Electricity | 176 | 11936 | 9727 | -168429 | -62381 | 447 | 0 | 0 | 145424 | 53861 | 160461 | 59430 | 502007 | 185928 | 0 | 0 | 236838 | 361600 | 976321 | G | House Coal | House Coal | House Coal | Unknown | 5 | 397 | 3650 | 192848 | 175316 | 53 | 36889 | 33536 | 8354 | 3094 | 1755 | 650 | 37630 | 34209 | 0 | 0 | 246805
| Dublin 11 | A | Mains Gas | Mains Gas | 33 | 2865 | 1895 | 20264 | 18422 | 91 | 0 | 0 | 39190 | 14515 | 39812 | 14745 | 60139 | 54672 | 0 | 0 | 102354 | 102354 | 159405 | G | House Coal | Mains Gas | Electricity | Unknown | 1 | 71 | 794 | 43496 | 39542 | 30 | 2500 | 2273 | 1721 | 637 | 0 | 0 | 8337 | 3088 | 0 | 0 | 45540
| Dublin 11 | B1 |  |  | 8 | 468 | 696 |  | 0 |  |  | 0 | 5699 | 2111 | 0 | 0 |  | 0 | 0 | 0 | 2111 | 2111 | 5699 | G | House Coal | Sod Peat | House Coal | Unknown | 1 | 88 | 605 | 36773 | 33430 | 60 | 7004 | 6368 | 2042 | 756 | 351 | 130 | 7193 | 6539 | 0 | 0 | 47223
| Dublin 11 | B1 | Mains Gas | Mains Gas | 34 | 2424 | 3132 | 79391 | 72174 | 87 | 0 | 0 | 39519 | 14637 | 16065 | 5950 | 93974 | 85431 | 0 | 0 | 178191 | 178192 | 228949 | G | House Coal | Unknown | Electricity | Unknown | 3 | 363 | 2640 | 335195 | 304723 | 30 | 0 | 0 | 8203 | 3038 | 0 | 0 | 21197 | 7851 | 0 | 0 | 315611
| Dublin 11 | B2 |  |  | 1 | 71 | 121 |  | 0 |  |  | 0 | 870 | 322 | 351 | 130 |  | 0 | 0 | 0 | 452 | 452 | 1221 | G | House Coal | Unknown | House Coal | Electricity | 4 | 194 | 2363 | 83651 | 76047 | 55 | 0 | 0 | 4035 | 1494 | 1404 | 520 | 18910 | 17191 | 8225 | 3046 | 98298
| Dublin 11 | B2 | Electricity | Electricity | 4 | 293 | 477 | 5293 | 1960 | 175 | 1097 | 406 | 5425 | 2009 | 702 | 260 | 22288 | 8255 | 0 | 0 | 12890 | 12890 | 34805 | G | House Coal | Unknown | House Coal | Unknown | 1 | 44 | 478 | 13465 | 12241 | 65 | 0 | 0 | 532 | 197 | 351 | 130 | 6561 | 5964 | 0 | 0 | 18532
| Dublin 11 | B2 | Heating Oil | Heating Oil | 1 | 54 | 122 | 1943 | 1767 | 91 | 0 | 0 | 661 | 245 | 621 | 230 | 3379 | 3072 | 0 | 0 | 5314 | 5314 | 6604 | G | Mains Gas | Electricity | Electricity | Unknown | 8 | 315 | 5347 | 131809 | 119826 | 64 | 24281 | 8993 | 6569 | 2433 | 945 | 350 | 43493 | 16109 | 0 | 0 | 147711
| Dublin 11 | B2 | Mains Gas | Mains Gas | 250 | 18794 | 29001 | 915577 | 832342 | 83 | 5149 | 3383 | 338628 | 125418 | 119417 | 44229 | 788435 | 716759 | 13541 | 5015 | 1727147 | 1727146 | 2180747 | G | Mains Gas | Electricity | Mains Gas | Electricity | 16 | 1141 | 8532 | 383798 | 348907 | 75 | 99405 | 36817 | 23837 | 8829 | 7439 | 2755 | 64621 | 58746 | 21527 | 7973 | 464027
| Dublin 11 | B3 |  |  | 6 | 358 | 852 |  | 0 |  |  | 0 | 5759 | 2133 | 945 | 350 |  | 0 | 0 | 0 | 2483 | 2483 | 6704 | G | Mains Gas | Electricity | Mains Gas | Unknown | 9 | 396 | 4656 | 131469 | 119517 | 74 | 24888 | 9218 | 8533 | 3160 | 3902 | 1445 | 33538 | 30489 | 0 | 0 | 163829
| Dublin 11 | B3 | Electricity | Electricity | 15 | 1041 | 2138 | 35878 | 13288 | 140 | 6474 | 2398 | 18704 | 6927 | 1755 | 650 | 85015 | 31487 | 0 | 0 | 54750 | 54750 | 147826 | G | Mains Gas | House Coal | Electricity | Unknown | 4 | 155 | 2225 | 42144 | 38313 | 71 | 10351 | 9410 | 3282 | 1216 | 1890 | 700 | 30314 | 11227 | 0 | 0 | 60866
| Dublin 11 | B3 | Mains Gas | Mains Gas | 513 | 34632 | 71120 | 2101567 | 1910516 | 83 | 40665 | 39114 | 647794 | 239924 | 240287 | 88995 | 1721494 | 1564995 | 65080 | 24104 | 3867646 | 3867648 | 4816887 | G | Mains Gas | House Coal | Mains Gas | Electricity | 11 | 715 | 6269 | 237251 | 215683 | 72 | 59192 | 53811 | 15792 | 5849 | 5549 | 2055 | 45756 | 41596 | 25803 | 9557 | 328550
| Dublin 11 | B3 | Wood Pellets (bulk supply for | Wood Pellets (bulk supply for | 5 | 347 | 694 | 19036 | 17305 | 75 | 0 | 0 | 8448 | 3129 | 1755 | 650 | 18903 | 17185 | 0 | 0 | 38269 | 38269 | 48142 | G | Mains Gas | House Coal | Mains Gas | Unknown | 4 | 260 | 2179 | 90445 | 82222 | 79 | 25673 | 23339 | 5767 | 2136 | 1890 | 700 | 16067 | 14607 | 0 | 0 | 123004
| Dublin 11 | C |  |  | 37 | 1749 | 7257 |  | 0 |  |  | 0 | 28853 | 10686 | 2241 | 830 |  | 0 | 11710 | 4337 | 15853 | 15853 | 42804 | G | Mains Gas | Mains Gas | Electricity | Unknown | 5 | 256 | 2530 | 74767 | 67970 | 75 | 12699 | 11544 | 5921 | 2193 | 2241 | 830 | 40787 | 15106 | 0 | 0 | 97643
| Dublin 11 | C | Electricity | Electricity | 296 | 19438 | 58485 | 1476164 | 546728 | 110 | 203872 | 82224 | 366670 | 135804 | 7925 | 2935 | 1767981 | 654808 | 5797 | 2147 | 1424645 | 1424646 | 3828409 | G | Mains Gas | Mains Gas | Mains Gas | Electricity | 55 | 3753 | 29316 | 1191307 | 1083007 | 70 | 327248 | 297498 | 81198 | 30074 | 25259 | 9355 | 236507 | 215006 | 119279 | 44178 | 1679117
| Dublin 11 | C | Heating Oil | Heating Oil | 1 | 51 | 157 | 3476 | 3160 | 91 | 0 | 0 | 624 | 231 | 621 | 230 | 3320 | 3018 | 0 | 0 | 6639 | 6639 | 8041 | G | Mains Gas | Mains Gas | Mains Gas | Unknown | 23 | 1294 | 11695 | 384252 | 349320 | 75 | 130549 | 118681 | 27994 | 10368 | 10868 | 4025 | 101665 | 92422 | 0 | 0 | 574817
| Dublin 11 | C | Mains Gas | Electricity | 1 | 68 | 221 | 6770 | 6155 | 77 | 0 | 0 | 1481 | 549 | 473 | 175 | 6399 | 2370 | 0 | 0 | 9248 | 9249 | 15123 | G | Mains Gas | Manufactured Smokeless Fuel | Electricity | Unknown | 9 | 444 | 5089 | 153919 | 139927 | 74 | 43715 | 36429 | 10581 | 3919 | 2835 | 1050 | 37449 | 13870 | 0 | 0 | 195195
| Dublin 11 | C | Mains Gas | Mains Gas | 740 | 45679 | 130640 | 3939753 | 3581594 | 81 | 117912 | 83541 | 892543 | 330572 | 346059 | 128170 | 2503435 | 2275850 | 236825 | 87713 | 6487439 | 6487440 | 8036527 | G | Mains Gas | Manufactured Smokeless Fuel | Heating Oil | Electricity | 1 | 53 | 493 | 15401 | 14001 | 90 | 5333 | 4444 | 1023 | 379 | 473 | 175 | 2340 | 2127 | 1337 | 495 | 21622
| Dublin 11 | C | Wood Pellets (bulk supply for | Wood Pellets (bulk supply for | 13 | 901 | 2330 | 85840 | 78036 | 75 | 0 | 0 | 21965 | 8135 | 4563 | 1690 | 49148 | 44680 | 0 | 0 | 132542 | 132541 | 161516 | G | Mains Gas | Manufactured Smokeless Fuel | Mains Gas | Electricity | 66 | 4487 | 36052 | 1484808 | 1349825 | 74 | 399183 | 332652 | 95940 | 35533 | 32319 | 11970 | 248793 | 226176 | 130276 | 48250 | 2004407
| Dublin 11 | D |  |  | 22 | 1115 | 5498 |  | 0 |  |  | 0 | 24119 | 8933 | 1296 | 480 |  | 0 | 7382 | 2734 | 12147 | 12147 | 32797 | G | Mains Gas | Manufactured Smokeless Fuel | Mains Gas | Unknown | 24 | 1639 | 12555 | 542870 | 493518 | 78 | 159261 | 132717 | 32284 | 11957 | 11219 | 4155 | 107118 | 97380 | 0 | 0 | 739728
| Dublin 11 | D | Electricity | Electricity | 328 | 21209 | 85383 | 2745726 | 1016936 | 100 | 331596 | 127458 | 427282 | 158252 | 4127 | 1528 | 2000756 | 741021 | 7050 | 2611 | 2047806 | 2047806 | 5516537 | G | Mains Gas | Solid Multi-Fuel | Electricity | Unknown | 3 | 131 | 1588 | 32977 | 29979 | 73 | 8519 | 7744 | 3086 | 1143 | 945 | 350 | 24220 | 8970 | 0 | 0 | 48187
| Dublin 11 | D | Heating Oil | Heating Oil | 1 | 81 | 232 | 11986 | 10896 | 86 | 3942 | 3285 | 2025 | 750 | 621 | 230 | 4656 | 4233 | 0 | 0 | 19394 | 19394 | 23230 | G | Mains Gas | Solid Multi-Fuel | Mains Gas | Electricity | 35 | 2049 | 18467 | 645592 | 586902 | 75 | 164428 | 149480 | 46544 | 17238 | 16538 | 6125 | 144501 | 131364 | 75742 | 28053 | 919162
| Dublin 11 | D | Mains Gas | Mains Gas | 72 | 4438 | 18250 | 574761 | 522510 | 76 | 71060 | 59557 | 80478 | 29807 | 33318 | 12340 | 283414 | 257650 | 85658 | 31725 | 913589 | 913589 | 1128689 | G | Mains Gas | Solid Multi-Fuel | Mains Gas | Unknown | 22 | 1113 | 11129 | 330539 | 300490 | 75 | 89823 | 81657 | 26263 | 9727 | 10152 | 3760 | 102075 | 92795 | 0 | 0 | 488429
| Dublin 11 | E |  |  | 12 | 745 | 4020 |  | 0 |  |  | 0 | 17251 | 6389 | 0 | 0 |  | 0 | 0 | 0 | 6389 | 6389 | 17251 | G | Mains Gas | Unknown | Electricity | Unknown | 32 | 1243 | 17778 | 479163 | 435603 | 72 | 0 | 0 | 25267 | 9358 | 12164 | 4505 | 167054 | 61872 | 0 | 0 | 511338
| Dublin 11 | E | Electricity | Electricity | 91 | 5556 | 29986 | 1072563 | 397246 | 100 | 112722 | 44605 | 109007 | 40373 | 1404 | 520 | 532923 | 197379 | 1552 | 575 | 680697 | 680698 | 1830171 | G | Mains Gas | Unknown | Mains Gas | Electricity | 109 | 5331 | 57259 | 2033780 | 1848891 | 73 | 0 | 0 | 117304 | 43446 | 49930 | 18493 | 410326 | 373024 | 188723 | 69897 | 2353750
| Dublin 11 | E | Heating Oil | Heating Oil | 3 | 209 | 1034 | 43702 | 39729 | 68 | 4472 | 4065 | 5102 | 1890 | 1863 | 690 | 10551 | 9592 | 6680 | 2474 | 58440 | 58440 | 72370 | G | Mains Gas | Unknown | Mains Gas | Unknown | 47 | 2057 | 24510 | 774706 | 704278 | 75 | 0 | 5074 | 45427 | 16825 | 22208 | 8225 | 218953 | 199048 | 0 | 0 | 933450
| Dublin 11 | E | Mains Gas | Electricity | 1 | 36 | 314 | 5875 | 5341 | 78 | 0 | 0 | 437 | 162 | 473 | 175 | 4462 | 1652 | 0 | 0 | 7330 | 7330 | 11247 | G | Mains Gas | Wood Logs | Mains Gas | Unknown | 1 | 80 | 483 | 23179 | 21072 | 68 | 5838 | 5307 | 1826 | 676 | 473 | 175 | 7192 | 6538 | 0 | 0 | 33768
| Dublin 11 | E | Mains Gas | Mains Gas | 12 | 699 | 4210 | 147501 | 134092 | 80 | 18480 | 18047 | 13916 | 5154 | 5670 | 2100 | 53548 | 48680 | 11469 | 4248 | 212320 | 212321 | 250584 | G | Mains Gas | Wood Pellets (in bags for seco | Mains Gas | Electricity | 1 | 57 | 486 | 12785 | 11622 | 79 | 3547 | 3224 | 1126 | 417 | 473 | 175 | 5704 | 5186 | 4075 | 1509 | 22133
| Dublin 11 | E | Wood Logs | Electricity | 1 | 92 | 360 | 21882 | 19892 | 60 | 2431 | 2210 | 1126 | 417 | 351 | 130 | 7465 | 2765 | 0 | 0 | 25415 | 25414 | 33255 | G | Manufactured Smokeless Fuel | Electricity | Electricity | Electricity | 1 | 40 | 1710 | 40780 | 33984 | 30 | 3059 | 1133 | 726 | 269 | 0 | 0 | 23313 | 8634 | 0 | 0 | 44019
| Dublin 11 | F |  |  | 9 | 632 | 3667 |  | 0 |  |  | 0 | 14182 | 5253 | 0 | 0 |  | 0 | 0 | 0 | 5253 | 5253 | 14182 | G | Manufactured Smokeless Fuel | Electricity | Electricity | Unknown | 29 | 1544 | 22813 | 936329 | 780274 | 34 | 102019 | 37785 | 32653 | 12094 | 351 | 130 | 150946 | 55906 | 0 | 0 | 886188
| Dublin 11 | F | Electricity | Electricity | 18 | 1053 | 7426 | 274248 | 101574 | 100 | 36776 | 15466 | 22445 | 8313 | 702 | 260 | 99948 | 37018 | 0 | 0 | 162630 | 162631 | 434119 | G | Manufactured Smokeless Fuel | Electricity | Manufactured Smokeless Fuel | Electricity | 14 | 726 | 7921 | 271639 | 226365 | 55 | 40723 | 15083 | 15366 | 5691 | 4212 | 1560 | 67021 | 55851 | 22467 | 8321 | 312871
| Dublin 11 | F | Heating Oil | Heating Oil | 2 | 102 | 811 | 23904 | 21731 | 68 | 4887 | 3131 | 2420 | 896 | 1242 | 460 | 5810 | 5282 | 3434 | 1272 | 32771 | 32772 | 41697 | G | Manufactured Smokeless Fuel | Electricity | Manufactured Smokeless Fuel | Unknown | 1 | 76 | 1230 | 82618 | 68848 | 30 | 6196 | 2295 | 1856 | 687 | 0 | 0 | 3027 | 2523 | 0 | 0 | 74353
| Dublin 11 | F | Mains Gas | Mains Gas | 4 | 272 | 1607 | 72204 | 65640 | 70 | 7320 | 6654 | 4974 | 1842 | 1539 | 570 | 15520 | 14109 | 8568 | 3173 | 91989 | 91988 | 110125 | G | Manufactured Smokeless Fuel | Mains Gas | Electricity | Unknown | 1 | 124 | 938 | 101945 | 84954 | 30 | 4944 | 4495 | 2615 | 969 | 0 | 0 | 6904 | 2557 | 0 | 0 | 92974
| Dublin 11 | G |  |  | 16 | 891 | 8641 |  | 0 |  |  | 0 | 21713 | 8042 | 0 | 0 |  | 0 | 0 | 0 | 8042 | 8042 | 21713 | G | Manufactured Smokeless Fuel | Manufactured Smokeless Fuel | Electricity | Electricity | 1 | 93 | 1496 | 118824 | 99020 | 30 | 13203 | 11002 | 1808 | 670 | 0 | 0 | 4865 | 1802 | 0 | 0 | 112493
| Dublin 11 | G | Electricity | Electricity | 23 | 1070 | 13622 | 429527 | 159084 | 100 | 43654 | 29463 | 22735 | 8420 | 351 | 130 | 136322 | 50490 | 0 | 0 | 247587 | 247587 | 632589 | G | Manufactured Smokeless Fuel | Manufactured Smokeless Fuel | Electricity | Unknown | 1 | 56 | 800 | 36065 | 30054 | 30 | 4007 | 3339 | 791 | 293 | 0 | 0 | 3556 | 1317 | 0 | 0 | 35003
| Dublin 11 | G | House Coal | House Coal | 1 | 61 | 688 | 29374 | 26704 | 30 | 2403 | 890 | 747 | 277 | 0 | 0 | 9689 | 8808 | 0 | 0 | 36679 | 36679 | 42213 | G | Manufactured Smokeless Fuel | Manufactured Smokeless Fuel | Manufactured Smokeless Fuel | Electricity | 7 | 438 | 4788 | 189376 | 157814 | 52 | 31231 | 26026 | 8557 | 3169 | 2106 | 780 | 40440 | 33700 | 12116 | 4487 | 225976
| Dublin 11 | G | Mains Gas | Mains Gas | 6 | 488 | 3149 | 158297 | 143907 | 73 | 33511 | 28825 | 10665 | 3950 | 2835 | 1050 | 36396 | 33087 | 10498 | 3888 | 214707 | 214707 | 252202 | G | Manufactured Smokeless Fuel | Manufactured Smokeless Fuel | Manufactured Smokeless Fuel | Unknown | 2 | 227 | 1063 | 81871 | 68226 | 60 | 17722 | 14768 | 4297 | 1591 | 702 | 260 | 15116 | 12597 | 0 | 0 | 97442
| Dublin 11 | G | Solid Multi-Fuel | Electricity | 1 | 55 | 1506 | 61920 | 56290 | 30 | 15480 | 14073 | 1341 | 497 | 0 | 0 | 4163 | 1542 | 0 | 0 | 72401 | 72402 | 82904 | G | Manufactured Smokeless Fuel | Unknown | Electricity | Unknown | 5 | 251 | 4116 | 180558 | 150465 | 43 | 0 | 0 | 4886 | 1809 | 351 | 130 | 22354 | 8279 | 0 | 0 | 160683
| Dublin 12 | A | Mains Gas | Mains Gas | 40 | 2449 | 2359 | 3160 | 2873 | 90 | -2243 | -831 | 31543 | 11683 | 22939 | 8496 | 87272 | 79338 | 0 | 0 | 101559 | 103221 | 147157 | G | Manufactured Smokeless Fuel | Unknown | Manufactured Smokeless Fuel | Electricity | 11 | 483 | 6270 | 195953 | 163294 | 56 | 0 | 0 | 10022 | 3712 | 3861 | 1430 | 41830 | 34859 | 14181 | 5252 | 208547
| Dublin 12 | B1 |  |  | 47 | 3975 | 4428 |  | 0 |  |  | 0 | 77417 | 28673 | 33778 | 12511 |  | 0 | 0 | 0 | 41183 | 41184 | 111195 | G | Manufactured Smokeless Fuel | Unknown | Manufactured Smokeless Fuel | Unknown | 1 | 72 | 710 | 37537 | 31281 | 30 | 0 | 0 | 873 | 323 | 351 | 130 | 12095 | 10079 | 0 | 0 | 41813
| Dublin 12 | B2 |  |  | 134 | 10726 | 14685 |  | 0 |  |  | 0 | 230227 | 85269 | 92825 | 34380 |  | 0 | 0 | 0 | 119649 | 119649 | 323052 | G | Peat Briquettes | Electricity | Peat Briquettes | Electricity | 3 | 102 | 2669 | 71914 | 65377 | 55 | 0 | 0 | 2478 | 918 | 1053 | 390 | 11442 | 10402 | 4347 | 1610 | 78697
| Dublin 12 | B2 | Electricity | Electricity | 3 | 218 | 364 | 5259 | 1948 | 150 | 363 | 134 | 3360 | 1245 | 351 | 130 | 17062 | 6319 | 0 | 0 | 9776 | 9776 | 26395 | G | Peat Briquettes | Peat Briquettes | Peat Briquettes | Electricity | 1 | 115 | 859 | 72131 | 65573 | 45 | 12022 | 10929 | 2802 | 1038 | 351 | 130 | 8114 | 7377 | 3327 | 1232 | 86279
| Dublin 12 | B2 | Mains Gas | Mains Gas | 7 | 457 | 820 | 16046 | 14588 | 90 | 1936 | 1613 | 8208 | 3040 | 4801 | 1778 | 22437 | 20398 | 0 | 0 | 41416 | 41417 | 53428 | G | Peat Briquettes | Unknown | Peat Briquettes | Electricity | 1 | 32 | 792 | 17193 | 15630 | 55 | 0 | 0 | 783 | 290 | 351 | 130 | 4936 | 4487 | 2195 | 813 | 21351
| Dublin 12 | B3 |  |  | 100 | 7453 | 13491 |  | 0 |  |  | 0 | 170627 | 63195 | 64964 | 24061 |  | 0 | 0 | 0 | 87256 | 87256 | 235591 | G | Sod Peat | Sod Peat | Sod Peat | Electricity | 2 | 179 | 1008 | 59451 | 54046 | 55 | 11990 | 10900 | 3713 | 1375 | 824 | 305 | 9645 | 8768 | 4141 | 1534 | 76929
| Dublin 12 | B3 | Electricity | Electricity | 21 | 1761 | 2934 | 59700 | 22111 | 100 | 10719 | 3970 | 34157 | 12651 | 0 | 0 | 140128 | 51899 | 0 | 0 | 90631 | 90631 | 244704 | G | Sod Peat | Sod Peat | Sod Peat | Unknown | 1 | 91 | 1225 | 85927 | 78116 | 45 | 14321 | 13019 | 2207 | 817 | 351 | 130 | 8087 | 7352 | 0 | 0 | 99434
| Dublin 12 | B3 | Mains Gas | Mains Gas | 22 | 1335 | 3035 | 72118 | 65561 | 88 | 3213 | 2545 | 24209 | 8966 | 11553 | 4279 | 73014 | 66377 | 0 | 0 | 147728 | 147728 | 184107 | G | Solid Multi-Fuel | Bottled LPG | Solid Multi-Fuel | Electricity | 1 | 97 | 467 | 33349 | 30317 | 55 | 2792 | 2538 | 2117 | 784 | 351 | 130 | 4549 | 4135 | 1938 | 718 | 38622
| Dublin 12 | C |  |  | 43 | 2312 | 8232 |  | 0 |  |  | 0 | 50853 | 18834 | 19622 | 7267 |  | 0 | 5073 | 1879 | 27981 | 27980 | 75548 | G | Solid Multi-Fuel | Electricity | Electricity | Unknown | 37 | 1960 | 29026 | 1185753 | 1077958 | 41 | 128939 | 47755 | 44398 | 16444 | 1526 | 565 | 220428 | 81640 | 0 | 0 | 1224361
| Dublin 12 | C | Electricity | Electricity | 162 | 11450 | 30510 | 785507 | 290928 | 100 | 102997 | 38530 | 230203 | 85260 | 2411 | 893 | 1021001 | 378148 | 1567 | 580 | 794340 | 794339 | 2143686 | G | Solid Multi-Fuel | Electricity | Solid Multi-Fuel | Electricity | 20 | 1056 | 12985 | 445737 | 405216 | 55 | 83922 | 31082 | 23270 | 8619 | 6318 | 2340 | 107288 | 97535 | 32091 | 11886 | 556677
| Dublin 12 | C | Mains Gas | Bulk LPG (propane or butane) | 1 | 66 | 158 | 3766 | 3424 | 91 | 1386 | 1155 | 1484 | 550 | 473 | 175 | 3221 | 2929 | 0 | 0 | 8233 | 8233 | 10330 | G | Solid Multi-Fuel | Electricity | Solid Multi-Fuel | Unknown | 1 | 30 | 1269 | 30266 | 27515 | 55 | 4540 | 1681 | 732 | 271 | 351 | 130 | 2255 | 2050 | 0 | 0 | 31648
| Dublin 12 | C | Mains Gas | Mains Gas | 142 | 8475 | 26873 | 706203 | 642003 | 83 | 67720 | 51784 | 158432 | 58678 | 70621 | 26156 | 532995 | 484541 | 63386 | 23476 | 1286638 | 1286638 | 1599357 | G | Solid Multi-Fuel | Heating Oil | Solid Multi-Fuel | Electricity | 1 | 133 | 529 | 53601 | 48728 | 55 | 5039 | 4581 | 2398 | 888 | 621 | 230 | 5888 | 5353 | 2828 | 1048 | 60828
| Dublin 12 | D |  |  | 60 | 2259 | 14751 |  | 0 |  |  | 0 | 51165 | 18950 | 19939 | 7385 |  | 0 | 27676 | 10250 | 36585 | 36585 | 98780 | G | Solid Multi-Fuel | Solid Multi-Fuel | Electricity | Unknown | 6 | 406 | 7079 | 346112 | 314647 | 42 | 56193 | 51084 | 9741 | 3608 | 351 | 130 | 25013 | 9264 | 0 | 0 | 378733
| Dublin 12 | D | Biodiesel from renewable sourc | Electricity | 1 | 58 | 299 | 9406 | 3484 | 100 | 2352 | 871 | 1210 | 448 | 0 | 0 | 4279 | 1585 | 0 | 0 | 6388 | 6388 | 17247 | G | Solid Multi-Fuel | Solid Multi-Fuel | Solid Multi-Fuel | Electricity | 38 | 3526 | 27406 | 1921022 | 1746383 | 51 | 267545 | 243223 | 73687 | 27292 | 12285 | 4550 | 195961 | 178147 | 79458 | 29429 | 2229023
| Dublin 12 | D | Electricity | Electricity | 127 | 8684 | 33263 | 1160970 | 429989 | 100 | 122031 | 46492 | 166262 | 61579 | 5616 | 2080 | 815024 | 301861 | 0 | 0 | 842000 | 842001 | 2269903 | G | Solid Multi-Fuel | Solid Multi-Fuel | Solid Multi-Fuel | Unknown | 1 | 86 | 455 | 22105 | 20096 | 45 | 3684 | 3349 | 1579 | 585 | 351 | 130 | 11602 | 10547 | 0 | 0 | 34707
| Dublin 12 | D | Heating Oil | Electricity | 1 | 54 | 229 | 3977 | 3616 | 86 | 0 | 0 | 1308 | 484 | 621 | 230 | 6363 | 2357 | 0 | 0 | 6686 | 6687 | 12269 | G | Solid Multi-Fuel | Unknown | Electricity | Electricity | 1 | 45 | 544 | 16772 | 15247 | 30 | 0 | 0 | 1087 | 403 | 0 | 0 | 4290 | 1589 | 2113 | 783 | 18022
| Dublin 12 | D | Mains Gas | Bulk LPG (propane or butane) | 1 | 75 | 259 | 8971 | 8156 | 80 | 3768 | 3425 | 919 | 340 | 473 | 175 | 5427 | 4934 | 0 | 0 | 17030 | 17030 | 19558 | G | Solid Multi-Fuel | Unknown | Electricity | Unknown | 7 | 452 | 6680 | 372999 | 339090 | 34 | 0 | 0 | 8888 | 3292 | 0 | 0 | 35782 | 13252 | 0 | 0 | 355634
| Dublin 12 | D | Mains Gas | Electricity | 1 | 36 | 281 | 5707 | 5188 | 77 | 0 | 0 | 867 | 321 | 473 | 175 | 2951 | 1093 | 0 | 0 | 6777 | 6777 | 9998 | G | Solid Multi-Fuel | Unknown | Solid Multi-Fuel | Electricity | 31 | 1603 | 20441 | 777913 | 707193 | 52 | 0 | 14462 | 35467 | 13136 | 10179 | 3770 | 148942 | 135402 | 61037 | 22606 | 896570
| Dublin 12 | D | Mains Gas | Mains Gas | 112 | 6119 | 28975 | 790318 | 718471 | 79 | 119198 | 100985 | 129347 | 47906 | 53744 | 19905 | 438878 | 398980 | 60664 | 22468 | 1308716 | 1308715 | 1592149 | G | Wood Logs | Unknown | Wood Logs | Electricity | 1 | 73 | 468 | 26345 | 23950 | 68 | 0 | 0 | 1776 | 658 | 351 | 130 | 3380 | 3073 | 2248 | 832 | 28643
| Dublin 12 | E |  |  | 1 | 34 | 302 |  | 0 |  |  | 0 | 520 | 193 | 0 | 0 |  | 0 | 1780 | 659 | 852 | 852 | 2300 | G | Wood Logs | Wood Logs | Electricity | Unknown | 1 | 46 | 698 | 22970 | 20882 | 60 | 5105 | 4640 | 1133 | 419 | 0 | 0 | 3219 | 1192 | 0 | 0 | 27134
| Dublin 12 | E | Electricity | Electricity | 68 | 3762 | 22777 | 709570 | 262804 | 100 | 78291 | 30293 | 76463 | 28320 | 702 | 260 | 398976 | 147769 | 0 | 0 | 469446 | 469446 | 1264002 | G | Wood Pellets (bulk supply for | Solid Multi-Fuel | Wood Pellets (bulk supply for | Electricity | 1 | 117 | 598 | 46602 | 42365 | 65 | 11219 | 10199 | 2853 | 1057 | 351 | 130 | 5650 | 5136 | 3353 | 1242 | 60129
| Dublin 12 | E | Mains Gas | Electricity | 2 | 85 | 674 | 22230 | 20209 | 75 | 2594 | 2162 | 2202 | 816 | 945 | 350 | 9874 | 3657 | 0 | 0 | 27194 | 27194 | 37845 | G | Wood Pellets (in bags for seco | Unknown | Electricity | Unknown | 1 | 38 | 818 | 25351 | 23046 | 65 | 0 | 0 | 926 | 343 | 351 | 130 | 4456 | 1650 | 0 | 0 | 25170
| Dublin 12 | E | Mains Gas | Mains Gas | 53 | 3352 | 18272 | 652597 | 593270 | 78 | 135588 | 107207 | 74723 | 27675 | 24921 | 9230 | 216846 | 197133 | 58996 | 21850 | 956365 | 956365 | 1163671
| Dublin 12 | F | Electricity | Electricity | 14 | 691 | 5733 | 180829 | 66974 | 100 | 9518 | 4489 | 14439 | 5348 | 0 | 0 | 77404 | 28668 | 0 | 0 | 105479 | 105479 | 282190
| Dublin 12 | F | Heating Oil | Heating Oil | 1 | 91 | 434 | 27102 | 24639 | 85 | 5965 | 2209 | 1241 | 460 | 621 | 230 | 4514 | 4104 | 0 | 0 | 31641 | 31642 | 39443
| Dublin 12 | F | Mains Gas | Electricity | 2 | 66 | 786 | 17983 | 16348 | 67 | 0 | 0 | 1414 | 524 | 945 | 350 | 5549 | 2055 | 0 | 0 | 19277 | 19277 | 25891
| Dublin 12 | F | Mains Gas | Mains Gas | 22 | 1388 | 9021 | 380085 | 345532 | 77 | 51032 | 38572 | 29323 | 10860 | 10031 | 3715 | 85499 | 77727 | 22398 | 8296 | 484702 | 484702 | 578368
| Dublin 12 | G |  |  | 3 | 110 | 1941 |  | 0 |  |  | 0 | 2275 | 843 | 1242 | 460 |  | 0 | 0 | 0 | 1303 | 1303 | 3517
| Dublin 12 | G | Electricity | Electricity | 34 | 1594 | 21328 | 660889 | 244774 | 100 | 89715 | 43014 | 32497 | 12036 | 0 | 0 | 180405 | 66817 | 0 | 0 | 366640 | 366641 | 963506
| Dublin 12 | G | Mains Gas | Electricity | 2 | 74 | 1191 | 35437 | 32215 | 68 | 0 | 0 | 1725 | 639 | 945 | 350 | 5704 | 2113 | 0 | 0 | 35316 | 35317 | 43811
| Dublin 12 | G | Mains Gas | Mains Gas | 22 | 1160 | 11462 | 391699 | 356090 | 74 | 51373 | 44255 | 25873 | 9583 | 10625 | 3935 | 92613 | 84194 | 23080 | 8548 | 506605 | 506605 | 595263
| Dublin 12 | G | Manufactured Smokeless Fuel_Coal | Electricity | 2 | 83 | 1891 | 64810 | 54008 | 30 | 4861 | 1800 | 2024 | 750 | 0 | 0 | 6062 | 2245 | 0 | 0 | 58803 | 58803 | 77757
| Dublin 13 | A |  |  | 62 | 5174 | 3136 |  | 0 |  |  | 0 | 63043 | 23349 | 69101 | 25593 |  | 0 | 0 | 0 | 48942 | 48942 | 132144
| Dublin 13 | A | Mains Gas | Mains Gas | 221 | 17507 | 12473 | 83526 | 75933 | 90 | -497 | -580 | 213651 | 79130 | 160841 | 59571 | 514142 | 467402 | 0 | 0 | 681455 | 682616 | 972657
| Dublin 13 | B1 |  |  | 11 | 1081 | 1001 |  | 0 |  |  | 0 | 13168 | 4877 | 3861 | 1430 |  | 0 | 0 | 0 | 6307 | 6307 | 17029
| Dublin 13 | B1 | Mains Gas | Mains Gas | 45 | 3105 | 4194 | 98233 | 89303 | 90 | 0 | 0 | 40885 | 15142 | 24085 | 8920 | 126361 | 114874 | 0 | 0 | 228239 | 228239 | 289564
| Dublin 13 | B2 |  |  | 10 | 955 | 1095 |  | 0 |  |  | 0 | 12434 | 4605 | 3159 | 1170 |  | 0 | 2215 | 821 | 6596 | 6596 | 17808
| Dublin 13 | B2 | Mains Gas | Mains Gas | 178 | 14508 | 19939 | 702589 | 638717 | 88 | 16213 | 10833 | 258190 | 95626 | 87966 | 32580 | 559275 | 508431 | 8111 | 3004 | 1289192 | 1289191 | 1632344
| Dublin 13 | B3 |  |  | 6 | 519 | 834 |  | 0 |  |  | 0 | 6318 | 2340 | 2106 | 780 |  | 0 | 0 | 0 | 3120 | 3120 | 8424
| Dublin 13 | B3 | Electricity | Electricity | 2 | 132 | 290 | 1616 | 598 | 100 | -29 | -11 | 2909 | 1077 | 0 | 0 | 14670 | 5433 | 0 | 0 | 7099 | 7119 | 19224
| Dublin 13 | B3 | Mains Gas | Mains Gas | 282 | 24025 | 39008 | 1557283 | 1415712 | 86 | 72486 | 43477 | 505093 | 187072 | 141548 | 52425 | 1000435 | 909487 | 36974 | 13694 | 2621866 | 2621867 | 3313819
| Dublin 13 | C |  |  | 3 | 201 | 483 |  | 0 |  |  | 0 | 2443 | 905 | 1053 | 390 |  | 0 | 0 | 0 | 1295 | 1295 | 3496
| Dublin 13 | C | Electricity | Electricity | 99 | 6502 | 19440 | 469341 | 173830 | 113 | 65979 | 26254 | 126900 | 47000 | 1404 | 520 | 612409 | 226818 | 0 | 0 | 474422 | 474422 | 1276033
| Dublin 13 | C | Heating Oil | Heating Oil | 1 | 110 | 225 | 16326 | 14842 | 95 | 2886 | 2405 | 1446 | 536 | 621 | 230 | 3430 | 3118 | 0 | 0 | 21131 | 21131 | 24709
| Dublin 13 | C | Mains Gas | Electricity | 3 | 280 | 517 | 14680 | 13345 | 75 | 1074 | 1383 | 4693 | 1738 | 1418 | 525 | 25851 | 9575 | 0 | 0 | 26566 | 26566 | 47716
| Dublin 13 | C | Mains Gas | Mains Gas | 425 | 33375 | 76502 | 2813753 | 2557957 | 81 | 311670 | 230596 | 719254 | 266390 | 198869 | 73655 | 1739420 | 1581291 | 269576 | 99843 | 4809732 | 4809732 | 6052542
| Dublin 13 | D | Electricity | Electricity | 123 | 7479 | 31908 | 931093 | 344849 | 147 | 119475 | 46375 | 137549 | 50944 | 7142 | 2645 | 761095 | 281887 | 0 | 0 | 726700 | 726700 | 1956354
| Dublin 13 | D | Heating Oil | Heating Oil | 2 | 317 | 572 | 59033 | 53667 | 82 | 10405 | 9459 | 7694 | 2850 | 1242 | 460 | 9649 | 8772 | 2651 | 982 | 76189 | 76190 | 90674
| Dublin 13 | D | Mains Gas | Mains Gas | 75 | 5545 | 19184 | 710924 | 646295 | 74 | 150224 | 131896 | 109220 | 40452 | 34223 | 12675 | 340848 | 309862 | 97260 | 36022 | 1177202 | 1177202 | 1442699
| Dublin 13 | E | Electricity | Electricity | 36 | 2093 | 12078 | 395331 | 146419 | 100 | 49574 | 23407 | 43841 | 16237 | 351 | 130 | 208569 | 77248 | 0 | 0 | 263441 | 263441 | 697666
| Dublin 13 | E | Mains Gas | Mains Gas | 17 | 1069 | 5808 | 215436 | 195851 | 75 | 28348 | 24147 | 22971 | 8508 | 7668 | 2840 | 72488 | 65898 | 20129 | 7455 | 304700 | 304699 | 367040
| Dublin 13 | F | Electricity | Electricity | 17 | 1079 | 6940 | 267699 | 99148 | 100 | 34316 | 18099 | 24016 | 8895 | 0 | 0 | 112634 | 41716 | 0 | 0 | 167857 | 167858 | 438665
| Dublin 13 | F | Mains Gas | Mains Gas | 6 | 353 | 2523 | 88465 | 80423 | 72 | 8753 | 6510 | 7804 | 2890 | 2835 | 1050 | 31137 | 28307 | 9086 | 3365 | 122545 | 122545 | 148080
| Dublin 13 | F | Manufactured Smokeless Fuel_Coal | Electricity | 1 | 44 | 418 | 11321 | 9434 | 30 | 849 | 314 | 1064 | 394 | 0 | 0 | 5012 | 1856 | 0 | 0 | 11999 | 11998 | 18246
| Dublin 13 | G | Electricity | Electricity | 3 | 151 | 1474 | 50069 | 18544 | 100 | 5477 | 3264 | 2270 | 841 | 0 | 0 | 16615 | 6154 | 0 | 0 | 28802 | 28803 | 74431
| Dublin 13 | G | Mains Gas | Mains Gas | 6 | 318 | 3075 | 115402 | 104911 | 77 | 9492 | 6496 | 6391 | 2367 | 2835 | 1050 | 22963 | 20875 | 4546 | 1684 | 137384 | 137383 | 161629
| Dublin 13 | G | Manufactured Smokeless Fuel_Coal | Electricity | 1 | 38 | 483 | 11120 | 9267 | 30 | 834 | 309 | 931 | 345 | 0 | 0 | 5577 | 2065 | 0 | 0 | 11986 | 11986 | 18462
| Dublin 13 | G | Solid Multi-Fuel | Electricity | 2 | 71 | 1134 | 26275 | 23887 | 30 | 2150 | 796 | 1730 | 641 | 0 | 0 | 10098 | 3740 | 0 | 0 | 29064 | 29064 | 40253
| Dublin 14 | A |  |  | 368 | 32199 | 20148 |  | 0 |  |  | 0 | 425485 | 157587 | 238288 | 88255 |  | 0 | 0 | 0 | 245842 | 245842 | 663773
| Dublin 14 | A | Electricity | Electricity | 19 | 1913 | 1090 | 3413 | 1264 | 477 | 1756 | 650 | 23307 | 8632 | 24425 | 9046 | 55051 | 20389 | 0 | 0 | 39982 | 39981 | 107952
| Dublin 14 | A | Mains Gas | Mains Gas | 98 | 9285 | 4908 | -86641 | -78764 | 90 | 0 | 0 | 119585 | 44291 | 126719 | 46933 | 302415 | 274922 | 0 | 0 | 287382 | 444910 | 635360
| Dublin 14 | B1 |  |  | 29 | 2483 | 2327 |  | 0 |  |  | 0 | 30576 | 11325 | 4563 | 1690 |  | 0 | 0 | 0 | 13015 | 13015 | 35139
| Dublin 14 | B1 | Mains Gas | Mains Gas | 140 | 12367 | 12741 | 264544 | 240494 | 89 | 40640 | 15773 | 190030 | 70381 | 138180 | 51178 | 489760 | 445236 | 0 | 0 | 823063 | 823062 | 1123154
| Dublin 14 | B2 | Mains Gas | Mains Gas | 283 | 21875 | 31944 | 755907 | 687189 | 86 | 77823 | 38742 | 412388 | 152736 | 194454 | 72020 | 1013132 | 921029 | 12679 | 4696 | 1876411 | 1876412 | 2466383
| Dublin 14 | B3 | Electricity | Electricity | 2 | 187 | 289 | 6533 | 2420 | 244 | 1796 | 1497 | 3668 | 1358 | 1172 | 434 | 13920 | 5155 | 0 | 0 | 10864 | 10864 | 27089
| Dublin 14 | B3 | Mains Gas | Mains Gas | 269 | 19895 | 37232 | 1021928 | 929026 | 83 | 88121 | 59924 | 419321 | 155304 | 153676 | 56917 | 1013135 | 921032 | 61508 | 22781 | 2144983 | 2144984 | 2757689
| Dublin 14 | C |  |  | 2 | 151 | 331 |  | 0 |  |  | 0 | 2823 | 1046 | 351 | 130 |  | 0 | 0 | 0 | 1176 | 1176 | 3174
| Dublin 14 | C | Electricity | Electricity | 88 | 6280 | 17577 | 528896 | 195887 | 100 | 52629 | 23544 | 129200 | 47852 | 1053 | 390 | 552043 | 204460 | 0 | 0 | 472134 | 472133 | 1263821
| Dublin 14 | C | Heating Oil | Heating Oil | 2 | 293 | 384 | 31378 | 28526 | 82 | 7379 | 5141 | 4576 | 1695 | 1242 | 460 | 9624 | 8749 | 3352 | 1241 | 45813 | 45812 | 57551
| Dublin 14 | C | Mains Gas | Electricity | 1 | 69 | 171 | 3651 | 3320 | 90 | 0 | 315 | 1673 | 620 | 473 | 175 | 5959 | 2207 | 0 | 0 | 6637 | 6637 | 11756
| Dublin 14 | C | Mains Gas | Mains Gas | 553 | 40956 | 101025 | 3273389 | 2975808 | 80 | 479052 | 332251 | 837480 | 310178 | 269831 | 99937 | 2357789 | 2143445 | 282701 | 104704 | 5966323 | 5966323 | 7500242
| Dublin 14 | D |  |  | 1 | 30 | 287 |  | 0 |  |  | 0 | 743 | 275 | 351 | 130 |  | 0 | 0 | 0 | 405 | 405 | 1094
| Dublin 14 | D | Electricity | Electricity | 176 | 11659 | 46694 | 1600716 | 592858 | 100 | 184993 | 84865 | 242922 | 89971 | 3356 | 1243 | 1065395 | 394591 | 0 | 0 | 1163528 | 1163528 | 3097382
| Dublin 14 | D | Heating Oil | Heating Oil | 2 | 384 | 548 | 72228 | 65661 | 84 | 11753 | 10685 | 7177 | 2658 | 1863 | 690 | 13435 | 12213 | 0 | 0 | 91908 | 91907 | 106456
| Dublin 14 | D | Mains Gas | Electricity | 1 | 96 | 275 | 12490 | 11355 | 77 | 3896 | 3247 | 2339 | 866 | 473 | 175 | 7201 | 2667 | 0 | 0 | 18310 | 18310 | 26399
| Dublin 14 | D | Mains Gas | Mains Gas | 151 | 10226 | 38765 | 1305471 | 1186792 | 77 | 290930 | 238992 | 213739 | 79163 | 69431 | 25715 | 671792 | 610720 | 123799 | 45851 | 2187233 | 2187233 | 2675162
| Dublin 14 | D | Manufactured Smokeless Fuel_Coal | Manufactured Smokeless Fuel_Coal | 1 | 88 | 240 | 11398 | 9499 | 65 | 1372 | 1143 | 1073 | 397 | 351 | 130 | 4664 | 3887 | 2273 | 842 | 15898 | 15898 | 21131
| Dublin 14 | E | Electricity | Electricity | 130 | 7386 | 43742 | 1415040 | 524089 | 100 | 175551 | 102336 | 147162 | 54504 | 1803 | 668 | 749578 | 277621 | 2492 | 923 | 960141 | 960141 | 2491626
| Dublin 14 | E | Electricity | House Coal | 1 | 71 | 344 | 13414 | 4968 | 100 | 1214 | 1104 | 1404 | 520 | 0 | 0 | 5919 | 5381 | 2491 | 922 | 12895 | 12895 | 24442
| Dublin 14 | E | Heating Oil | Heating Oil | 2 | 142 | 677 | 26578 | 24162 | 70 | 5166 | 4305 | 2341 | 867 | 1242 | 460 | 10476 | 9524 | 2870 | 1063 | 40380 | 40381 | 48673
| Dublin 14 | E | Mains Gas | Mains Gas | 42 | 2749 | 14165 | 505743 | 459767 | 75 | 117382 | 100391 | 54778 | 20288 | 19359 | 7170 | 186495 | 169541 | 47410 | 17559 | 774717 | 774716 | 931167
| Dublin 14 | F |  |  | 1 | 38 | 385 |  | 0 |  |  | 0 | 774 | 287 | 0 | 0 |  | 0 | 0 | 0 | 287 | 287 | 774
| Dublin 14 | F | Electricity | Electricity | 40 | 2260 | 16447 | 559307 | 207151 | 100 | 87754 | 65205 | 45476 | 16843 | 702 | 260 | 238152 | 88205 | 0 | 0 | 377663 | 377664 | 931391
| Dublin 14 | F | Mains Gas | Mains Gas | 6 | 484 | 2444 | 107691 | 97901 | 82 | 37959 | 33198 | 9269 | 3433 | 2835 | 1050 | 26196 | 23814 | 9905 | 3669 | 163065 | 163065 | 193855
| Dublin 14 | G | Electricity | Electricity | 19 | 902 | 11136 | 351991 | 130367 | 100 | 58755 | 36934 | 17926 | 6639 | 0 | 0 | 101694 | 37665 | 0 | 0 | 211605 | 211605 | 530366
| Dublin 14 | G | Mains Gas | Mains Gas | 8 | 361 | 4474 | 108798 | 98908 | 70 | 32703 | 28241 | 7163 | 2653 | 3780 | 1400 | 32740 | 29763 | 16986 | 6291 | 167255 | 167256 | 202170
| Dublin 14 | G | Manufactured Smokeless Fuel_Coal | Electricity | 1 | 44 | 561 | 16714 | 13928 | 30 | 1254 | 464 | 1020 | 378 | 0 | 0 | 5850 | 2167 | 0 | 0 | 16937 | 16937 | 24838
| Dublin 14 | G | Manufactured Smokeless Fuel_Coal | Manufactured Smokeless Fuel_Coal | 2 | 110 | 983 | 33477 | 27897 | 58 | 5249 | 3204 | 2046 | 758 | 351 | 130 | 9366 | 7805 | 3633 | 1346 | 41139 | 41140 | 54122
| Dublin 15 | A |  |  | 70 | 5766 | 3585 |  | 0 |  |  | 0 | 70253 | 26020 | 53574 | 19842 |  | 0 | 0 | 0 | 45862 | 45862 | 123827
| Dublin 15 | A | Electricity | Electricity | 167 | 12943 | 8663 | -126747 | -46943 | 562 | 0 | 0 | 176862 | 65504 | 116396 | 43110 | 500492 | 185367 | 0 | 0 | 247038 | 340924 | 920497
| Dublin 15 | A | Mains Gas | Mains Gas | 201 | 16413 | 10793 | -116481 | -105892 | 91 | 152 | 56 | 200904 | 74409 | 231547 | 85758 | 559195 | 508359 | 0 | 0 | 562690 | 774474 | 1108279
| Dublin 15 | B1 |  |  | 4 | 282 | 360 |  | 0 |  |  | 0 | 4727 | 1751 | 0 | 0 |  | 0 | 0 | 0 | 1751 | 1751 | 4727
| Dublin 15 | B1 | Electricity | Electricity | 1 | 92 | 100 | 1917 | 710 | 100 | 0 | 0 | 1778 | 659 | 0 | 0 | 5527 | 2047 | 0 | 0 | 3416 | 3416 | 9222
| Dublin 15 | B1 | Mains Gas | Mains Gas | 149 | 11780 | 13577 | 411735 | 374305 | 89 | 14950 | 8932 | 202999 | 75185 | 72283 | 26771 | 371943 | 338130 | 2459 | 911 | 824233 | 824234 | 1076369
| Dublin 15 | B2 |  |  | 6 | 423 | 692 |  | 0 |  |  | 0 | 6852 | 2538 | 0 | 0 |  | 0 | 0 | 0 | 2538 | 2538 | 6852
| Dublin 15 | B2 | Bulk LPG (propane or butane) | Mains Gas | 1 | 72 | 120 | 2285 | 2077 | 79 | 467 | 173 | 1093 | 405 | 473 | 175 | 4285 | 3895 | 0 | 0 | 6725 | 6725 | 8603
| Dublin 15 | B2 | Electricity | Electricity | 10 | 775 | 1190 | 16284 | 6031 | 100 | 1902 | 790 | 14935 | 5532 | 0 | 0 | 59075 | 21880 | 0 | 0 | 34233 | 34233 | 92196
| Dublin 15 | B2 | Mains Gas | Mains Gas | 351 | 28922 | 40358 | 1201469 | 1092244 | 85 | 127980 | 87612 | 534535 | 197976 | 167522 | 62045 | 1270851 | 1155319 | 28512 | 10560 | 2605757 | 2605756 | 3330869
| Dublin 15 | B3 | Electricity | Electricity | 62 | 4849 | 8673 | 153774 | 56953 | 100 | 18048 | 6684 | 103109 | 38189 | 0 | 0 | 402843 | 149201 | 0 | 0 | 251027 | 251027 | 677774
| Dublin 15 | B3 | Mains Gas | Mains Gas | 602 | 50489 | 83699 | 2770069 | 2518245 | 82 | 302363 | 196130 | 1027569 | 380581 | 287741 | 106571 | 2452614 | 2229649 | 184243 | 68238 | 5499414 | 5499414 | 7024599
| Dublin 15 | C |  |  | 10 | 546 | 1685 |  | 0 |  |  | 0 | 6656 | 2465 | 945 | 350 |  | 0 | 0 | 0 | 2815 | 2815 | 7601
| Dublin 15 | C | Electricity | Electricity | 712 | 51451 | 136577 | 3740971 | 1385545 | 100 | 490711 | 184325 | 1060734 | 392864 | 19237 | 7125 | 4550876 | 1685509 | 1858 | 688 | 3656056 | 3656056 | 9864387
| Dublin 15 | C | Electricity | Mains Gas | 1 | 77 | 223 | 13015 | 4820 | 100 | 0 | 0 | 940 | 348 | 122 | 45 | 3098 | 2817 | 0 | 0 | 8030 | 8030 | 17175
| Dublin 15 | C | Mains Gas | Bulk LPG (propane or butane) | 1 | 69 | 199 | 5455 | 4960 | 79 | 1177 | 436 | 1671 | 619 | 473 | 175 | 4833 | 4394 | 0 | 0 | 10583 | 10584 | 13609
| Dublin 15 | C | Mains Gas | Electricity | 1 | 81 | 218 | 6476 | 5888 | 80 | 0 | 0 | 1962 | 727 | 473 | 175 | 8619 | 3192 | 0 | 0 | 9981 | 9982 | 17530
| Dublin 15 | C | Mains Gas | Mains Gas | 1153 | 87712 | 204540 | 7016695 | 6378814 | 80 | 798226 | 508191 | 1823404 | 675335 | 548707 | 203225 | 4903628 | 4457844 | 560906 | 207743 | 12431150 | 12431152 | 15651566
| Dublin 15 | D | Electricity | Electricity | 647 | 44416 | 168546 | 5823890 | 2156996 | 100 | 612416 | 236441 | 914522 | 338712 | 14508 | 5373 | 4197974 | 1554805 | 4115 | 1524 | 4293851 | 4293851 | 11567425
| Dublin 15 | D | Electricity | Mains Gas | 1 | 43 | 233 | 6074 | 2249 | 100 | 0 | 0 | 659 | 244 | 0 | 0 | 3377 | 3070 | 0 | 0 | 5564 | 5563 | 10110
| Dublin 15 | D | Heating Oil | Heating Oil | 1 | 111 | 291 | 20197 | 18361 | 85 | 3951 | 3293 | 2239 | 829 | 621 | 230 | 3290 | 2991 | 2125 | 787 | 26491 | 26491 | 32423
| Dublin 15 | D | Mains Gas | Mains Gas | 131 | 8674 | 32441 | 1085763 | 987057 | 78 | 171078 | 119006 | 180883 | 66994 | 61553 | 22798 | 541573 | 492339 | 125241 | 46386 | 1734579 | 1734580 | 2166091
| Dublin 15 | E | Electricity | Electricity | 230 | 13844 | 76906 | 2613057 | 967799 | 100 | 280301 | 115175 | 287735 | 106568 | 3159 | 1170 | 1433530 | 530937 | 0 | 0 | 1721649 | 1721649 | 4617782
| Dublin 15 | E | Heating Oil | Heating Oil | 6 | 580 | 2083 | 125768 | 114334 | 70 | 20817 | 18150 | 11110 | 4115 | 3105 | 1150 | 28715 | 26104 | 11354 | 4205 | 168059 | 168058 | 200869
| Dublin 15 | E | Mains Gas | Mains Gas | 9 | 503 | 2943 | 104066 | 94605 | 77 | 14349 | 11607 | 10438 | 3866 | 4253 | 1575 | 32291 | 29355 | 7070 | 2618 | 143627 | 143626 | 172467
| Dublin 15 | E | Manufactured Smokeless Fuel_Coal | Electricity | 1 | 59 | 362 | 12100 | 10084 | 55 | 1664 | 616 | 1073 | 397 | 351 | 130 | 6076 | 2250 | 0 | 0 | 13478 | 13477 | 21264
| Dublin 15 | F | Electricity | Electricity | 49 | 2442 | 20070 | 603199 | 223407 | 100 | 77073 | 30279 | 47916 | 17747 | 1404 | 520 | 271089 | 100403 | 0 | 0 | 372357 | 372356 | 1000681
| Dublin 15 | G | Electricity | Electricity | 10 | 512 | 5688 | 203919 | 75525 | 100 | 21060 | 14187 | 10576 | 3917 | 702 | 260 | 62262 | 23060 | 0 | 0 | 116949 | 116949 | 298519
| Dublin 15 | G | Heating Oil | Heating Oil | 1 | 83 | 451 | 23994 | 21813 | 65 | 5991 | 4993 | 1348 | 499 | 621 | 230 | 3818 | 3471 | 1763 | 653 | 31659 | 31659 | 37535
| Dublin 16 | A |  |  | 106 | 8907 | 5409 |  | 0 |  |  | 0 | 112135 | 41531 | 68895 | 25517 |  | 0 | 0 | 0 | 67048 | 67048 | 181030
| Dublin 16 | A | Mains Gas | Mains Gas | 36 | 3161 | 1792 | -47813 | -43466 | 91 | 0 | 0 | 40908 | 15151 | 43902 | 16260 | 118064 | 107331 | 0 | 0 | 95276 | 182208 | 250687
| Dublin 16 | B1 |  |  | 7 | 608 | 684 |  | 0 |  |  | 0 | 14809 | 5485 | 7620 | 2822 |  | 0 | 0 | 0 | 8307 | 8307 | 22429
| Dublin 16 | B1 | Mains Gas | Mains Gas | 12 | 1180 | 1114 | 24116 | 21923 | 83 | 3849 | 1652 | 24338 | 9014 | 7416 | 2747 | 50777 | 46160 | 0 | 0 | 81497 | 81496 | 110496
| Dublin 16 | B2 |  |  | 26 | 2333 | 2924 |  | 0 |  |  | 0 | 56841 | 21052 | 29232 | 10827 |  | 0 | 0 | 0 | 31879 | 31879 | 86073
| Dublin 16 | B2 | Electricity | Electricity | 1 | 87 | 123 | 2381 | 882 | 100 | 0 | 0 | 1478 | 547 | 0 | 0 | 6832 | 2530 | 0 | 0 | 3959 | 3959 | 10691
| Dublin 16 | B2 | Mains Gas | Mains Gas | 146 | 13043 | 17017 | 475150 | 431954 | 83 | 55592 | 36365 | 269862 | 99949 | 73712 | 27301 | 609230 | 553846 | 34837 | 12903 | 1162317 | 1162318 | 1518383
| Dublin 16 | B3 |  |  | 15 | 1305 | 2055 |  | 0 |  |  | 0 | 31792 | 11775 | 18262 | 6764 |  | 0 | 0 | 0 | 18538 | 18539 | 50054
| Dublin 16 | B3 | Electricity | Electricity | 3 | 246 | 415 | 7863 | 2912 | 100 | 729 | 270 | 4951 | 1834 | 0 | 0 | 20339 | 7533 | 0 | 0 | 12549 | 12549 | 33882
| Dublin 16 | B3 | Mains Gas | Mains Gas | 304 | 22796 | 41933 | 1088431 | 989482 | 81 | 89623 | 43737 | 491971 | 182212 | 146519 | 54266 | 1223501 | 1112274 | 101147 | 37462 | 2419433 | 2419433 | 3141192
| Dublin 16 | C |  |  | 4 | 207 | 721 |  | 0 |  |  | 0 | 5038 | 1866 | 2168 | 803 |  | 0 | 0 | 0 | 2669 | 2669 | 7206
| Dublin 16 | C | Electricity | Electricity | 93 | 6793 | 18216 | 523501 | 193889 | 100 | 74850 | 28453 | 127844 | 47349 | 1755 | 650 | 602449 | 223129 | 0 | 0 | 493471 | 493470 | 1330399
| Dublin 16 | C | Heating Oil | Heating Oil | 4 | 408 | 802 | 42084 | 38258 | 87 | 7478 | 6508 | 6895 | 2554 | 2484 | 920 | 18132 | 16484 | 5547 | 2054 | 66778 | 66778 | 82620
| Dublin 16 | C | Mains Gas | Electricity | 1 | 78 | 213 | 8593 | 7812 | 80 | 1201 | 1092 | 950 | 352 | 473 | 175 | 5402 | 2001 | 0 | 0 | 11431 | 11432 | 16619
| Dublin 16 | C | Mains Gas | Mains Gas | 453 | 33133 | 81698 | 2573880 | 2339891 | 82 | 374427 | 251909 | 728756 | 269910 | 216891 | 80330 | 1791356 | 1628505 | 312280 | 115659 | 4686204 | 4686204 | 5997590
| Dublin 16 | D | Electricity | Electricity | 105 | 7281 | 27908 | 992390 | 367552 | 100 | 151798 | 61418 | 142092 | 52627 | 1664 | 616 | 653182 | 241919 | 0 | 0 | 724132 | 724132 | 1941126
| Dublin 16 | D | Heating Oil | Heating Oil | 3 | 638 | 777 | 102927 | 93570 | 74 | 25398 | 21747 | 12786 | 4735 | 1863 | 690 | 18241 | 16583 | 7550 | 2796 | 140121 | 140121 | 168765
| Dublin 16 | D | Mains Gas | Electricity | 1 | 39 | 233 | 3888 | 3534 | 87 | 0 | 0 | 924 | 342 | 473 | 175 | 3804 | 1409 | 0 | 0 | 5460 | 5460 | 9089
| Dublin 16 | D | Mains Gas | Mains Gas | 60 | 4053 | 15387 | 519864 | 472604 | 79 | 110723 | 91544 | 81222 | 30082 | 28611 | 10597 | 258543 | 235039 | 42931 | 15900 | 855766 | 855766 | 1041894
| Dublin 16 | D | Manufactured Smokeless Fuel_Coal | Electricity | 1 | 50 | 278 | 5669 | 4724 | 55 | 779 | 289 | 1134 | 420 | 351 | 130 | 5810 | 2152 | 0 | 0 | 7715 | 7715 | 13743
| Dublin 16 | E |  |  | 1 | 40 | 341 |  | 0 |  |  | 0 | 888 | 329 | 122 | 45 |  | 0 | 0 | 0 | 374 | 374 | 1010
| Dublin 16 | E | Electricity | Electricity | 43 | 2753 | 14403 | 531121 | 196711 | 100 | 66430 | 29243 | 58550 | 21685 | 824 | 305 | 261319 | 96785 | 0 | 0 | 344730 | 344729 | 918244
| Dublin 16 | E | Heating Oil | Heating Oil | 1 | 75 | 319 | 13311 | 12101 | 93 | 4980 | 4150 | 1480 | 548 | 621 | 230 | 3708 | 3371 | 0 | 0 | 20399 | 20400 | 24100
| Dublin 16 | E | Mains Gas | Mains Gas | 8 | 502 | 2656 | 77396 | 70360 | 71 | 23706 | 20541 | 10928 | 4047 | 3780 | 1400 | 37538 | 34125 | 14027 | 5195 | 135669 | 135668 | 167375
| Dublin 16 | E | Manufactured Smokeless Fuel_Coal | Electricity | 1 | 45 | 362 | 9883 | 8236 | 30 | 741 | 275 | 547 | 203 | 0 | 0 | 5067 | 1877 | 0 | 0 | 10590 | 10591 | 16238
| Dublin 16 | F | Electricity | Electricity | 1 | 43 | 438 | 8682 | 3215 | 100 | 3215 | 2680 | 1058 | 392 | 0 | 0 | 6081 | 2252 | 0 | 0 | 8539 | 8539 | 19036
| Dublin 16 | F | Heating Oil | Heating Oil | 1 | 91 | 440 | 31000 | 28182 | 79 | 0 | 0 | 2225 | 824 | 621 | 230 | 6330 | 5755 | 0 | 0 | 34991 | 34991 | 40176
| Dublin 16 | F | Mains Gas | Mains Gas | 3 | 245 | 1189 | 59767 | 54334 | 71 | 13047 | 11404 | 5196 | 1924 | 1296 | 480 | 16641 | 15128 | 1292 | 479 | 83749 | 83749 | 97239
| Dublin 16 | F | Solid Multi-Fuel | Solid Multi-Fuel | 1 | 59 | 390 | 10739 | 9763 | 55 | 2558 | 948 | 1070 | 396 | 351 | 130 | 5518 | 5017 | 2582 | 956 | 17210 | 17210 | 22818
| Dublin 16 | G |  |  | 1 | 39 | 503 |  | 0 |  |  | 0 | 864 | 320 | 0 | 0 |  | 0 | 0 | 0 | 320 | 320 | 864
| Dublin 16 | G | Electricity | Electricity | 14 | 602 | 9595 | 267174 | 98953 | 100 | 45772 | 24620 | 10734 | 3975 | 351 | 130 | 90108 | 33373 | 1484 | 550 | 161602 | 161601 | 415623
| Dublin 16 | G | Heating Oil | Heating Oil | 1 | 73 | 455 | 27053 | 24594 | 93 | 0 | 0 | 1774 | 657 | 621 | 230 | 3650 | 3318 | 0 | 0 | 28799 | 28799 | 33098
| Dublin 16 | G | Mains Gas | Electricity | 1 | 38 | 637 | 15220 | 13837 | 68 | 3973 | 3311 | 924 | 342 | 473 | 175 | 3584 | 1327 | 0 | 0 | 18992 | 18992 | 24174
| Dublin 16 | G | Mains Gas | Mains Gas | 2 | 109 | 1217 | 40046 | 36405 | 65 | 11047 | 10043 | 2350 | 870 | 824 | 305 | 8115 | 7377 | 3884 | 1439 | 56439 | 56439 | 66266
| Dublin 17 | B1 | Mains Gas | Mains Gas | 18 | 1365 | 1642 | 52192 | 47447 | 83 | 0 | 0 | 20151 | 7463 | 8505 | 3150 | 41310 | 37555 | 1631 | 604 | 96219 | 96219 | 123789
| Dublin 17 | B2 | Electricity | Electricity | 1 | 71 | 123 | 937 | 347 | 100 | 234 | 87 | 1391 | 515 | 0 | 0 | 6189 | 2292 | 0 | 0 | 3241 | 3241 | 8751
| Dublin 17 | B2 | Mains Gas | Mains Gas | 127 | 11302 | 14503 | 567895 | 516268 | 84 | 1814 | 1303 | 253017 | 93710 | 60008 | 22225 | 385668 | 350607 | 18288 | 6773 | 990887 | 990886 | 1286690
| Dublin 17 | B3 |  |  | 2 | 123 | 285 |  | 0 |  |  | 0 | 2630 | 974 | 351 | 130 |  | 0 | 0 | 0 | 1104 | 1104 | 2981
| Dublin 17 | B3 | Electricity | Electricity | 27 | 2080 | 3835 | 61352 | 22723 | 100 | 14537 | 5384 | 43113 | 15968 | 0 | 0 | 176159 | 65244 | 0 | 0 | 109319 | 109319 | 295161
| Dublin 17 | B3 | Mains Gas | Mains Gas | 181 | 15385 | 24922 | 1050839 | 955308 | 82 | 25133 | 12416 | 318137 | 117829 | 85725 | 31750 | 584945 | 531769 | 58296 | 21591 | 1670662 | 1670663 | 2123075
| Dublin 17 | C |  |  | 6 | 309 | 1082 |  | 0 |  |  | 0 | 6689 | 2477 | 0 | 0 |  | 0 | 0 | 0 | 2477 | 2477 | 6689
| Dublin 17 | C | Electricity | Electricity | 253 | 18825 | 48171 | 1380061 | 511134 | 100 | 218333 | 80977 | 403881 | 149585 | 899 | 333 | 1567208 | 580447 | 2467 | 914 | 1323389 | 1323390 | 3572849
| Dublin 17 | C | Heating Oil | Heating Oil | 1 | 122 | 196 | 11234 | 10213 | 70 | 2038 | 755 | 2970 | 1100 | 621 | 230 | 7026 | 6387 | 0 | 0 | 18685 | 18685 | 23889
| Dublin 17 | C | Mains Gas | Electricity | 1 | 65 | 185 | 1157 | 1051 | 91 | 645 | 239 | 1430 | 530 | 473 | 175 | 8357 | 3095 | 0 | 0 | 5090 | 5090 | 12062
| Dublin 17 | C | Mains Gas | Mains Gas | 214 | 14692 | 38151 | 1322306 | 1202096 | 79 | 44426 | 37644 | 292959 | 108503 | 100764 | 37320 | 737799 | 670726 | 114182 | 42290 | 2098579 | 2098579 | 2612436
| Dublin 17 | D |  |  | 4 | 244 | 1098 |  | 0 |  |  | 0 | 5129 | 1900 | 0 | 0 |  | 0 | 0 | 0 | 1900 | 1900 | 5129
| Dublin 17 | D | Electricity | Electricity | 217 | 14504 | 56144 | 1841041 | 681867 | 100 | 318105 | 117817 | 313010 | 115930 | 624 | 231 | 1270292 | 470479 | 0 | 0 | 1386323 | 1386324 | 3743072
| Dublin 17 | D | Mains Gas | Mains Gas | 22 | 1304 | 5638 | 181344 | 164858 | 75 | 16791 | 13915 | 27115 | 10042 | 10044 | 3720 | 77664 | 70603 | 27051 | 10019 | 273157 | 273157 | 340009
| Dublin 17 | E | Electricity | Electricity | 68 | 4372 | 22263 | 801443 | 296831 | 100 | 134574 | 49842 | 85238 | 31570 | 614 | 228 | 406115 | 150413 | 1986 | 736 | 529619 | 529620 | 1429970
| Dublin 17 | E | Heating Oil | Heating Oil | 1 | 89 | 324 | 16493 | 14994 | 84 | 5291 | 4409 | 1923 | 712 | 473 | 175 | 4543 | 4130 | 0 | 0 | 24421 | 24420 | 28723
| Dublin 17 | E | Mains Gas | Mains Gas | 6 | 435 | 1953 | 77174 | 70158 | 76 | 24349 | 16905 | 8439 | 3126 | 2835 | 1050 | 22313 | 20285 | 8184 | 3031 | 114554 | 114555 | 143294
| Dublin 17 | F | Electricity | Electricity | 5 | 266 | 2001 | 67679 | 25066 | 100 | 2415 | 2454 | 6033 | 2235 | 0 | 0 | 29957 | 11095 | 0 | 0 | 40850 | 40850 | 106084
| Dublin 18 | A | Electricity | Electricity | 37 | 3472 | 1993 | -17918 | -6636 | 465 | 0 | 0 | 42303 | 15668 | 42281 | 15660 | 116381 | 43104 | 0 | 0 | 67795 | 81068 | 218883
| Dublin 18 | A | Mains Gas | Mains Gas | 172 | 14690 | 8594 | -187590 | -170536 | 91 | 0 | 0 | 185479 | 68696 | 195659 | 72466 | 534274 | 485704 | 0 | 0 | 456330 | 797402 | 1103002
| Dublin 18 | B1 |  |  | 14 | 1140 | 1289 |  | 0 |  |  | 0 | 17421 | 6452 | 351 | 130 |  | 0 | 0 | 0 | 6582 | 6582 | 17772
| Dublin 18 | B1 | Mains Gas | Mains Gas | 451 | 37103 | 41764 | 1046974 | 951794 | 89 | 11127 | 10010 | 721623 | 267268 | 305696 | 113221 | 1342529 | 1220481 | 0 | 0 | 2562774 | 2562774 | 3427949
| Dublin 18 | B2 |  |  | 35 | 2478 | 3931 |  | 0 |  |  | 0 | 37907 | 14040 | 0 | 0 |  | 0 | 0 | 0 | 14040 | 14040 | 37907
| Dublin 18 | B2 | Electricity | Electricity | 1 | 81 | 125 | 1987 | 736 | 100 | 497 | 184 | 984 | 365 | 0 | 0 | 6595 | 2443 | 0 | 0 | 3727 | 3728 | 10063
| Dublin 18 | B2 | Mains Gas | Mains Gas | 900 | 70768 | 101832 | 2975576 | 2705069 | 86 | 61499 | 44587 | 1461377 | 541251 | 533081 | 197437 | 2925279 | 2659345 | 54220 | 20082 | 6167771 | 6167771 | 8011032
| Dublin 18 | B3 |  |  | 6 | 533 | 820 |  | 0 |  |  | 0 | 7629 | 2825 | 473 | 175 |  | 0 | 0 | 0 | 3000 | 3000 | 8102
| Dublin 18 | B3 | Electricity | Electricity | 5 | 369 | 715 | 12554 | 4650 | 100 | 1768 | 949 | 7088 | 2625 | 0 | 0 | 31400 | 11630 | 0 | 0 | 19854 | 19854 | 52810
| Dublin 18 | B3 | Mains Gas | Mains Gas | 945 | 75665 | 130138 | 4350780 | 3955254 | 82 | 201599 | 152021 | 1563879 | 579214 | 515634 | 190976 | 3606944 | 3279040 | 175820 | 65118 | 8221624 | 8221623 | 10414656
| Dublin 18 | C |  |  | 15 | 955 | 3041 |  | 0 |  |  | 0 | 16134 | 5975 | 2835 | 1050 |  | 0 | 4529 | 1678 | 8703 | 8703 | 23498
| Dublin 18 | C | Electricity | Electricity | 80 | 6105 | 15396 | 460804 | 170668 | 100 | 59318 | 21970 | 129995 | 48146 | 351 | 130 | 526725 | 195083 | 0 | 0 | 435997 | 435997 | 1177193
| Dublin 18 | C | Heating Oil | Heating Oil | 1 | 150 | 185 | 14670 | 13336 | 86 | 2406 | 2005 | 3655 | 1354 | 621 | 230 | 6445 | 5859 | 0 | 0 | 22785 | 22784 | 27797
| Dublin 18 | C | Heating Oil | Solid Multi-Fuel | 1 | 259 | 215 | 30710 | 27918 | 86 | 5555 | 5050 | 6323 | 2342 | 621 | 230 | 8388 | 7626 | 4273 | 1583 | 44749 | 44749 | 55870
| Dublin 18 | C | Mains Gas | Bulk LPG (propane or butane) | 3 | 251 | 522 | 22129 | 20117 | 86 | 2468 | 2244 | 5758 | 2133 | 1418 | 525 | 7859 | 7144 | 4564 | 1691 | 33854 | 33854 | 44196
| Dublin 18 | C | Mains Gas | Electricity | 3 | 204 | 537 | 13695 | 12450 | 75 | 745 | 276 | 3116 | 1154 | 1418 | 525 | 17902 | 6630 | 0 | 0 | 21035 | 21035 | 36876
| Dublin 18 | C | Mains Gas | Mains Gas | 1478 | 112384 | 265792 | 9621269 | 8746608 | 79 | 750101 | 579768 | 2377582 | 880586 | 752679 | 278770 | 6031009 | 5482736 | 617739 | 228792 | 16197260 | 16197260 | 20150379
| Dublin 18 | D | Electricity | Electricity | 96 | 7432 | 24644 | 1010977 | 374436 | 100 | 107571 | 42940 | 155567 | 57618 | 2457 | 910 | 630073 | 233360 | 0 | 0 | 709264 | 709264 | 1906645
| Dublin 18 | D | Heating Oil | Heating Oil | 3 | 400 | 796 | 58770 | 53427 | 91 | 20262 | 17556 | 8702 | 3223 | 1863 | 690 | 14703 | 13366 | 2845 | 1054 | 89315 | 89316 | 107145
| Dublin 18 | D | Mains Gas | Mains Gas | 164 | 11440 | 41356 | 1485131 | 1350119 | 75 | 236413 | 199282 | 248711 | 92115 | 79293 | 29368 | 729960 | 663600 | 121790 | 45107 | 2379592 | 2379591 | 2901298
| Dublin 18 | E | Electricity | Electricity | 29 | 1783 | 9504 | 339687 | 125810 | 100 | 32398 | 13786 | 38878 | 14399 | 526 | 195 | 168766 | 62506 | 0 | 0 | 216696 | 216696 | 580255
| Dublin 18 | E | Heating Oil | Heating Oil | 1 | 219 | 355 | 43155 | 39232 | 70 | 17393 | 14494 | 5337 | 1977 | 621 | 230 | 6830 | 6209 | 4404 | 1631 | 63773 | 63773 | 77740
| Dublin 18 | E | Mains Gas | Mains Gas | 8 | 528 | 2629 | 99855 | 90777 | 76 | 19473 | 15550 | 12061 | 4467 | 4022 | 1489 | 27985 | 25440 | 9863 | 3653 | 141377 | 141376 | 173259
| Dublin 18 | F | Electricity | Electricity | 3 | 133 | 1233 | 30516 | 11302 | 100 | 5011 | 2936 | 2488 | 921 | 0 | 0 | 16673 | 6175 | 0 | 0 | 21334 | 21334 | 54688
| Dublin 18 | G | Electricity | Electricity | 4 | 190 | 2210 | 71834 | 26605 | 100 | 6005 | 4480 | 4053 | 1501 | 351 | 130 | 23280 | 8622 | 0 | 0 | 41339 | 41338 | 105523
| Dublin 18 | G | Mains Gas | Mains Gas | 1 | 277 | 497 | 94143 | 85584 | 74 | 26893 | 22410 | 6569 | 2433 | 473 | 175 | 5574 | 5067 | 3676 | 1361 | 117031 | 117030 | 137328
| Dublin 19 | B2 |  |  | 1 | 87 | 110 |  | 0 |  |  | 0 | 1110 | 411 | 0 | 0 |  | 0 | 0 | 0 | 411 | 411 | 1110
| Dublin 19 | C | Mains Gas | Mains Gas | 1 | 140 | 197 | 13458 | 12235 | 79 | 2789 | 2535 | 3285 | 1217 | 473 | 175 | 4328 | 3935 | 3359 | 1244 | 21340 | 21341 | 27692
| Dublin 20 | A | Electricity | Electricity | 1 | 117 | 57 | -222 | -82 | 436 | 0 | 0 | 1431 | 530 | 1675 | 620 | 3761 | 1393 | 0 | 0 | 2461 | 2625 | 7089
| Dublin 20 | A | Mains Gas | Mains Gas | 70 | 3973 | 4566 | 37628 | 34207 | 91 | 0 | 0 | 48410 | 17930 | 33075 | 12250 | 139757 | 127052 | 0 | 0 | 191438 | 191439 | 258870
| Dublin 20 | B1 | Mains Gas | Mains Gas | 68 | 5053 | 5897 | 44518 | 40471 | 90 | 0 | 0 | 80917 | 29969 | 32832 | 12160 | 148348 | 134862 | 131863 | 48838 | 266300 | 266300 | 438478
| Dublin 20 | B2 | Mains Gas | Mains Gas | 112 | 8535 | 12480 | 299287 | 272079 | 84 | 0 | 0 | 133879 | 49585 | 61188 | 22662 | 362118 | 329198 | 96396 | 35702 | 709227 | 709226 | 952868
| Dublin 20 | B3 | Electricity | Electricity | 1 | 58 | 146 | 1770 | 655 | 100 | 312 | 116 | 947 | 351 | 0 | 0 | 5526 | 2047 | 0 | 0 | 3169 | 3169 | 8555
| Dublin 20 | B3 | Mains Gas | Mains Gas | 98 | 7415 | 13650 | 479914 | 436285 | 81 | 4538 | 2581 | 128717 | 47673 | 59233 | 21938 | 345539 | 314127 | 20998 | 7777 | 830381 | 830381 | 1038939
| Dublin 20 | C | Electricity | Electricity | 45 | 2972 | 8865 | 217894 | 80701 | 103 | 34809 | 13417 | 55741 | 20645 | 0 | 0 | 277848 | 102907 | 0 | 0 | 217670 | 217670 | 586292
| Dublin 20 | C | Mains Gas | Mains Gas | 100 | 6456 | 17675 | 541445 | 492223 | 81 | 23184 | 17376 | 128549 | 47611 | 48001 | 17778 | 374666 | 340605 | 35105 | 13002 | 928594 | 928595 | 1150950
| Dublin 20 | D | Electricity | Electricity | 109 | 6476 | 28777 | 821582 | 304290 | 100 | 100219 | 39179 | 127429 | 47196 | 2228 | 825 | 651711 | 241374 | 1816 | 673 | 633537 | 633537 | 1704985
| Dublin 20 | D | Heating Oil | Heating Oil | 1 | 57 | 247 | 7197 | 6543 | 79 | 0 | 0 | 1091 | 404 | 621 | 230 | 3229 | 2936 | 1843 | 683 | 10795 | 10796 | 13981
| Dublin 20 | D | Mains Gas | Electricity | 1 | 59 | 229 | 4920 | 4472 | 77 | 0 | 0 | 716 | 265 | 473 | 175 | 7338 | 2718 | 0 | 0 | 7630 | 7630 | 13447
| Dublin 20 | D | Mains Gas | Mains Gas | 18 | 1091 | 4615 | 132121 | 120110 | 79 | 23708 | 18525 | 21376 | 7917 | 8505 | 3150 | 72781 | 66164 | 17660 | 6541 | 222407 | 222407 | 276151
| Dublin 20 | E | Electricity | Electricity | 57 | 2943 | 19152 | 557218 | 206377 | 100 | 58801 | 26464 | 57130 | 21159 | 1053 | 390 | 318511 | 117967 | 0 | 0 | 372358 | 372357 | 992713
| Dublin 20 | E | Mains Gas | Mains Gas | 2 | 149 | 639 | 32956 | 29960 | 81 | 0 | 0 | 3397 | 1258 | 945 | 350 | 6295 | 5723 | 4445 | 1646 | 38937 | 38937 | 48038
| Dublin 20 | F | Electricity | Electricity | 15 | 751 | 6136 | 184430 | 68307 | 100 | 21667 | 15614 | 17196 | 6369 | 1053 | 390 | 86098 | 31888 | 1692 | 627 | 123195 | 123195 | 312136
| Dublin 20 | F | Mains Gas | Mains Gas | 1 | 37 | 404 | 9776 | 8887 | 68 | 0 | 0 | 719 | 266 | 473 | 175 | 2810 | 2554 | 1107 | 410 | 12292 | 12292 | 14885
| Dublin 20 | G | Electricity | Electricity | 4 | 244 | 1973 | 91115 | 33746 | 100 | 0 | 0 | 4955 | 1835 | 1404 | 520 | 21677 | 8029 | 0 | 0 | 44130 | 44130 | 119151
| Dublin 20 | G | Manufactured Smokeless Fuel_Coal | Electricity | 1 | 42 | 623 | 14100 | 11750 | 30 | 2379 | 881 | 509 | 189 | 0 | 0 | 9032 | 3345 | 0 | 0 | 16165 | 16165 | 26020
| Dublin 21 | B3 | Mains Gas | Mains Gas | 1 | 84 | 148 | 5296 | 4815 | 75 | 0 | 0 | 1021 | 378 | 473 | 175 | 5602 | 5093 | 0 | 0 | 10461 | 10461 | 12392
| Dublin 21 | D | Electricity | Electricity | 1 | 46 | 252 | 6102 | 2260 | 100 | 0 | 0 | 564 | 209 | 0 | 0 | 4995 | 1850 | 0 | 0 | 4319 | 4319 | 11661
| Dublin 22 | A |  |  | 11 | 680 | 604 |  | 0 |  |  | 0 | 8285 | 3068 | 10604 | 3927 |  | 0 | 0 | 0 | 6996 | 6995 | 18889
| Dublin 22 | A | Electricity | Electricity | 19 | 1421 | 1195 | -19783 | -7327 | 495 | 0 | 0 | 17316 | 6413 | 18505 | 6854 | 71517 | 26488 | 0 | 0 | 32428 | 47082 | 127121
| Dublin 22 | A | Mains Gas | Mains Gas | 5 | 487 | 255 | -2321 | -2110 | 90 | 0 | 0 | 5935 | 2198 | 6742 | 2497 | 14519 | 13199 | 0 | 0 | 15784 | 20004 | 29517
| Dublin 22 | B2 | Mains Gas | Mains Gas | 12 | 935 | 1420 | 32871 | 29883 | 85 | 970 | 359 | 17411 | 6448 | 5670 | 2100 | 49870 | 45336 | 4068 | 1507 | 85633 | 85633 | 110860
| Dublin 22 | B3 | Electricity | Electricity | 4 | 311 | 550 | 9913 | 3671 | 100 | 1298 | 481 | 5702 | 2112 | 0 | 0 | 25864 | 9579 | 0 | 0 | 15843 | 15843 | 42777
| Dublin 22 | B3 | Mains Gas | Mains Gas | 37 | 2945 | 5070 | 133890 | 121718 | 80 | 4686 | 2677 | 59680 | 22104 | 17834 | 6605 | 166193 | 151085 | 23908 | 8855 | 313043 | 313044 | 406191
| Dublin 22 | C |  |  | 11 | 764 | 2040 |  | 0 |  |  | 0 | 11507 | 4262 | 351 | 130 |  | 0 | 0 | 0 | 4392 | 4392 | 11858
| Dublin 22 | C | Electricity | Electricity | 155 | 9951 | 31469 | 824456 | 305354 | 100 | 92021 | 119279 | 188989 | 69996 | 702 | 260 | 912748 | 338055 | 1849 | 685 | 833629 | 833629 | 2020765
| Dublin 22 | C | Heating Oil | Electricity | 1 | 54 | 223 | 7320 | 6655 | 79 | 0 | 0 | 664 | 246 | 621 | 230 | 3518 | 1303 | 0 | 0 | 8433 | 8434 | 12123
| Dublin 22 | C | Mains Gas | Mains Gas | 291 | 19693 | 54277 | 1591479 | 1446799 | 80 | 136156 | 97200 | 406814 | 150672 | 138443 | 51275 | 1195978 | 1087253 | 199692 | 73960 | 2907159 | 2907159 | 3668562
| Dublin 22 | D |  |  | 4 | 207 | 941 |  | 0 |  |  | 0 | 2810 | 1041 | 473 | 175 |  | 0 | 0 | 0 | 1216 | 1216 | 3283
| Dublin 22 | D | Electricity | Electricity | 249 | 15542 | 65503 | 2025576 | 750213 | 100 | 258770 | 103704 | 319060 | 118170 | 3022 | 1119 | 1476424 | 546824 | 0 | 0 | 1520031 | 1520030 | 4082852
| Dublin 22 | D | Heating Oil | Heating Oil | 1 | 102 | 256 | 13522 | 12293 | 65 | 1548 | 1407 | 2485 | 921 | 621 | 230 | 7968 | 7243 | 0 | 0 | 22094 | 22094 | 26144
| Dublin 22 | D | Mains Gas | Mains Gas | 55 | 3430 | 13953 | 424742 | 386129 | 77 | 64283 | 48936 | 72283 | 26772 | 25988 | 9625 | 244491 | 222265 | 38357 | 14206 | 707933 | 707933 | 870144
| Dublin 22 | E |  |  | 1 | 51 | 300 |  | 0 |  |  | 0 | 617 | 229 | 0 | 0 |  | 0 | 0 | 0 | 229 | 229 | 617
| Dublin 22 | E | Electricity | Electricity | 118 | 6982 | 39928 | 1354231 | 501567 | 100 | 144991 | 60898 | 147510 | 54633 | 1855 | 687 | 712821 | 264008 | 0 | 0 | 881794 | 881793 | 2361408
| Dublin 22 | E | Heating Oil | Electricity | 1 | 45 | 343 | 9144 | 8313 | 83 | 0 | 0 | 734 | 272 | 621 | 230 | 4917 | 1821 | 0 | 0 | 10636 | 10636 | 15416
| Dublin 22 | E | Mains Gas | Mains Gas | 12 | 707 | 3896 | 131815 | 119832 | 78 | 20478 | 18233 | 15252 | 5649 | 5670 | 2100 | 47923 | 43567 | 7372 | 2730 | 192111 | 192111 | 228510
| Dublin 22 | F | Electricity | Electricity | 21 | 1207 | 8561 | 309206 | 114521 | 100 | 36818 | 18323 | 27112 | 10042 | 702 | 260 | 121198 | 44888 | 0 | 0 | 188034 | 188034 | 495036
| Dublin 22 | F | Heating Oil | Electricity | 1 | 69 | 398 | 18012 | 16375 | 70 | 2420 | 2016 | 1314 | 487 | 621 | 230 | 4996 | 1850 | 0 | 0 | 20958 | 20958 | 27363
| Dublin 22 | G | Electricity | Electricity | 8 | 484 | 4326 | 187258 | 69355 | 100 | 8476 | 3139 | 10427 | 3862 | 0 | 0 | 45454 | 16835 | 0 | 0 | 93190 | 93191 | 251615
| Dublin 22 | G | Heating Oil | Heating Oil | 1 | 90 | 513 | 29356 | 26688 | 65 | 7330 | 6109 | 2026 | 750 | 621 | 230 | 6765 | 6150 | 0 | 0 | 39927 | 39927 | 46098
| Dublin 22 | G | Mains Gas | Mains Gas | 2 | 206 | 1110 | 86900 | 79000 | 67 | 13754 | 11849 | 5008 | 1855 | 824 | 305 | 9316 | 8469 | 4710 | 1744 | 103222 | 103222 | 120512
| Dublin 24 | A | Electricity | Electricity | 41 | 2829 | 2700 | 1353 | 501 | 408 | 170 | 63 | 41026 | 15195 | 19160 | 7096 | 122055 | 45205 | 0 | 0 | 68061 | 68060 | 183764
| Dublin 24 | A | Mains Gas | Mains Gas | 42 | 3571 | 2580 | -20867 | -18970 | 91 | 0 | 0 | 43511 | 16115 | 43136 | 15976 | 150750 | 137045 | 0 | 0 | 150166 | 188106 | 258264
| Dublin 24 | B1 | Electricity | Electricity | 57 | 3057 | 4893 | 93347 | 34573 | 337 | 483 | 179 | 40828 | 15121 | 20129 | 7455 | 105922 | 39231 | 0 | 0 | 96559 | 96559 | 260709
| Dublin 24 | B1 | Mains Gas | Mains Gas | 140 | 10083 | 12245 | 148945 | 135405 | 87 | 1134 | 420 | 164836 | 61050 | 66943 | 24794 | 494726 | 449751 | 0 | 0 | 671420 | 671420 | 876584
| Dublin 24 | B2 | Electricity | Electricity | 17 | 925 | 1901 | 45407 | 16817 | 299 | 853 | 316 | 12231 | 4530 | 5265 | 1950 | 40492 | 14997 | 0 | 0 | 38611 | 38610 | 104248
| Dublin 24 | B2 | Mains Gas | Mains Gas | 173 | 13363 | 19629 | 539748 | 490680 | 83 | 36254 | 24715 | 263130 | 97456 | 81945 | 30350 | 592016 | 538196 | 1976 | 732 | 1182128 | 1182129 | 1515069
| Dublin 24 | B3 | Electricity | Electricity | 84 | 6591 | 11717 | 231701 | 85815 | 142 | 30006 | 11113 | 119686 | 44328 | 16917 | 6266 | 523046 | 193721 | 0 | 0 | 341243 | 341243 | 921356
| Dublin 24 | B3 | Mains Gas | Mains Gas | 181 | 12812 | 25056 | 737412 | 670374 | 83 | 36940 | 23535 | 241548 | 89462 | 86259 | 31948 | 637832 | 579847 | 31258 | 11577 | 1406743 | 1406743 | 1771249
| Dublin 24 | C | Electricity | Electricity | 1020 | 71601 | 194329 | 4816340 | 1783830 | 100 | 734022 | 279556 | 1486568 | 550581 | 174260 | 64541 | 6341868 | 2348840 | 6104 | 2261 | 5029608 | 5029609 | 13559162
| Dublin 24 | C | Heating Oil | Heating Oil | 4 | 422 | 850 | 44702 | 40638 | 89 | 11514 | 5277 | 7851 | 2908 | 2484 | 920 | 15083 | 13712 | 7873 | 2916 | 66371 | 66371 | 89507
| Dublin 24 | C | Mains Gas | Electricity | 1 | 62 | 187 | 3960 | 3600 | 73 | 0 | 0 | 758 | 281 | 473 | 175 | 6449 | 2388 | 0 | 0 | 6444 | 6444 | 11640
| Dublin 24 | C | Mains Gas | Mains Gas | 520 | 34670 | 95947 | 2829565 | 2572331 | 80 | 254277 | 151369 | 739662 | 273949 | 247145 | 91535 | 2081016 | 1891833 | 216938 | 80347 | 5061365 | 5061364 | 6368603
| Dublin 24 | D |  |  | 1 | 55 | 253 |  | 0 |  |  | 0 | 1150 | 426 | 0 | 0 |  | 0 | 0 | 0 | 426 | 426 | 1150
| Dublin 24 | D | Electricity | Electricity | 880 | 54995 | 228210 | 6843694 | 2534701 | 100 | 903640 | 343369 | 1148979 | 425548 | 84383 | 31253 | 5267120 | 1950785 | 2162 | 801 | 5286458 | 5286457 | 14249978
| Dublin 24 | D | Heating Oil | Heating Oil | 4 | 316 | 1032 | 39808 | 36189 | 78 | 6799 | 5837 | 5679 | 2103 | 2484 | 920 | 20099 | 18272 | 5057 | 1873 | 65195 | 65194 | 79926
| Dublin 24 | D | Mains Gas | Mains Gas | 96 | 6215 | 23788 | 781691 | 710628 | 79 | 116777 | 88057 | 126302 | 46779 | 46980 | 17400 | 405491 | 368628 | 53247 | 19721 | 1251213 | 1251213 | 1530488
| Dublin 24 | E | Electricity | Electricity | 381 | 22915 | 127489 | 4193380 | 1553104 | 100 | 641007 | 371590 | 495285 | 183439 | 43155 | 15983 | 2282775 | 845472 | 1910 | 707 | 2970296 | 2970295 | 7657512
| Dublin 24 | E | Heating Oil | Heating Oil | 4 | 437 | 1321 | 94051 | 85501 | 70 | 15281 | 7946 | 10524 | 3898 | 2484 | 920 | 18984 | 17258 | 10947 | 4054 | 119578 | 119577 | 152271
| Dublin 24 | E | Mains Gas | Mains Gas | 8 | 487 | 2605 | 91142 | 82857 | 75 | 12967 | 8531 | 11226 | 4158 | 3780 | 1400 | 27640 | 25127 | 11984 | 4438 | 126511 | 126511 | 158739
| Dublin 24 | F | Electricity | Electricity | 88 | 4756 | 36209 | 1172537 | 434273 | 100 | 168118 | 62266 | 103865 | 38468 | 9353 | 3464 | 502246 | 186017 | 0 | 0 | 724489 | 724488 | 1956119
| Dublin 24 | F | Heating Oil | Heating Oil | 2 | 118 | 787 | 27836 | 25306 | 84 | 5877 | 4898 | 2503 | 927 | 1242 | 460 | 5644 | 5131 | 3283 | 1216 | 37937 | 37938 | 46385
| Dublin 24 | F | Mains Gas | Mains Gas | 3 | 184 | 1236 | 49201 | 44728 | 71 | 1639 | 1366 | 3646 | 1350 | 1418 | 525 | 14346 | 13042 | 5229 | 1936 | 62948 | 62947 | 75479
| Dublin 24 | G | Electricity | Electricity | 16 | 775 | 8440 | 276457 | 102391 | 100 | 20117 | 7451 | 16022 | 5934 | 1445 | 535 | 95069 | 35211 | 0 | 0 | 151522 | 151522 | 409110
| Dublin 24 | G | Heating Oil | Heating Oil | 2 | 92 | 932 | 24899 | 22636 | 85 | 8119 | 6766 | 1544 | 572 | 1242 | 460 | 4780 | 4346 | 2493 | 923 | 35702 | 35703 | 43077
| Dublin County | A |  |  | 1793 | 148320 | 87546 |  | 0 |  |  | 0 | 1869601 | 692445 | 1347174 | 498953 |  | 0 | 1742 | 645 | 1192043 | 1192043 | 3218517
| Dublin County | A | Electricity | Electricity | 125 | 10956 | 6733 | -97746 | -36202 | 384 | 2118 | 1103 | 138237 | 51199 | 102063 | 37801 | 448536 | 166125 | 0 | 0 | 220026 | 292430 | 788700
| Dublin County | A | Mains Gas | Mains Gas | 225 | 20124 | 12438 | -12141 | -11037 | 90 | 135 | 134 | 249432 | 92382 | 215719 | 79896 | 648381 | 589437 | 0 | 0 | 750812 | 772886 | 1125808
| Dublin County | B1 |  |  | 83 | 5549 | 7041 |  | 0 |  |  | 0 | 87350 | 32352 | 39367 | 14580 |  | 0 | 20288 | 7514 | 54446 | 54446 | 147005
| Dublin County | B1 | Electricity | Electricity | 9 | 874 | 798 | 12535 | 4642 | 230 | 2459 | 2235 | 10685 | 3957 | 2071 | 767 | 48302 | 17890 | 0 | 0 | 29492 | 29491 | 76052
| Dublin County | B1 | Heating Oil | Electricity | 1 | 237 | 83 | 7700 | 7000 | 95 | 1493 | 1245 | 2888 | 1069 | 2757 | 1021 | 4837 | 1791 | 0 | 0 | 12127 | 12126 | 19675
| Dublin County | B1 | Mains Gas | Mains Gas | 317 | 28055 | 29227 | 821129 | 746481 | 86 | 18617 | 15044 | 475649 | 176166 | 195451 | 72389 | 1072391 | 974901 | 2185 | 809 | 1985791 | 1985790 | 2585422
| Dublin County | B2 |  |  | 70 | 5366 | 8105 |  | 0 |  |  | 0 | 108920 | 40341 | 37360 | 13837 |  | 0 | 12081 | 4474 | 58652 | 58652 | 158361
| Dublin County | B2 | Electricity | Electricity | 27 | 1753 | 3061 | 36655 | 13576 | 113 | 0 | 0 | 21358 | 7911 | 351 | 130 | 140511 | 52041 | 0 | 0 | 73658 | 73658 | 198875
| Dublin County | B2 | Heating Oil | Heating Oil | 2 | 229 | 223 | 20580 | 18709 | 95 | 3936 | 3330 | 5443 | 2016 | 1593 | 590 | 7383 | 6711 | 0 | 0 | 31356 | 31356 | 38935
| Dublin County | B2 | Mains Gas | Mains Gas | 1065 | 93734 | 121643 | 4137845 | 3761677 | 86 | 182268 | 163756 | 1731520 | 641304 | 584094 | 216331 | 3955348 | 3595771 | 121140 | 44867 | 8423704 | 8423706 | 10712215
| Dublin County | B3 |  |  | 71 | 5440 | 9618 |  | 0 |  |  | 0 | 108214 | 40079 | 44676 | 16547 |  | 0 | 14721 | 5452 | 62079 | 62078 | 167611
| Dublin County | B3 | Bulk LPG (propane or butane) | Bulk LPG (propane or butane) | 2 | 179 | 297 | 10081 | 9165 | 87 | 1195 | 1086 | 2340 | 867 | 945 | 350 | 8682 | 7893 | 3394 | 1257 | 20617 | 20618 | 26637
| Dublin County | B3 | Electricity | Electricity | 55 | 4133 | 7715 | 195973 | 72583 | 158 | 12717 | 6157 | 64153 | 23760 | 4507 | 1669 | 302000 | 111852 | 0 | 0 | 216021 | 216021 | 579350
| Dublin County | B3 | Heating Oil | Heating Oil | 2 | 574 | 260 | 37408 | 34008 | 87 | 10250 | 9319 | 13488 | 4996 | 1512 | 560 | 11613 | 10557 | 0 | 0 | 59439 | 59440 | 74271
| Dublin County | B3 | Mains Gas | Mains Gas | 1622 | 133242 | 224165 | 7726462 | 7024056 | 84 | 540151 | 407463 | 2606946 | 965535 | 833035 | 308531 | 6382370 | 5802155 | 396411 | 146819 | 14654560 | 14654559 | 18485375
| Dublin County | C |  |  | 87 | 6071 | 15581 |  | 0 |  |  | 0 | 122685 | 45439 | 34957 | 12947 |  | 0 | 18342 | 6793 | 65179 | 65179 | 175984
| Dublin County | C | Bulk LPG (propane or butane) | Bulk LPG (propane or butane) | 7 | 516 | 1321 | 39219 | 35654 | 81 | 9684 | 8804 | 9135 | 3383 | 3308 | 1225 | 36036 | 32760 | 0 | 0 | 81826 | 81826 | 97382
| Dublin County | C | Electricity | Electricity | 682 | 49239 | 134558 | 3939653 | 1459131 | 100 | 490242 | 195824 | 991705 | 367298 | 11974 | 4435 | 4316671 | 1598767 | 7603 | 2816 | 3628270 | 3628271 | 9757848
| Dublin County | C | Electricity | Mains Gas | 1 | 69 | 182 | 8115 | 3005 | 100 | 0 | 0 | 1230 | 456 | 473 | 175 | 2799 | 2545 | 0 | 0 | 6181 | 6181 | 12617
| Dublin County | C | Electricity | Solid Multi-Fuel | 2 | 137 | 378 | 14132 | 5234 | 100 | 3533 | 1309 | 3269 | 1211 | 0 | 0 | 4964 | 4513 | 0 | 0 | 12266 | 12267 | 25898
| Dublin County | C | Heating Oil | Heating Oil | 26 | 3484 | 5046 | 362886 | 329897 | 83 | 62925 | 50284 | 72488 | 26848 | 16781 | 6215 | 131520 | 119563 | 20309 | 7522 | 540328 | 540329 | 666909
| Dublin County | C | Mains Gas | Electricity | 8 | 720 | 1667 | 48865 | 44423 | 81 | 5812 | 4516 | 13947 | 5166 | 3308 | 1225 | 77112 | 28560 | 0 | 0 | 83890 | 83890 | 149044
| Dublin County | C | Mains Gas | Mains Gas | 3906 | 290252 | 714873 | 23224772 | 21113429 | 80 | 3205972 | 2677959 | 6026673 | 2232101 | 1876718 | 695081 | 16408463 | 14916784 | 2255243 | 835275 | 42470629 | 42470629 | 52997841
| Dublin County | C | Solid Multi-Fuel | Electricity | 1 | 50 | 177 | 2462 | 2238 | 100 | 0 | 0 | 1211 | 448 | 0 | 0 | 5144 | 1905 | 0 | 0 | 4592 | 4591 | 8817
| Dublin County | D |  |  | 43 | 2575 | 10863 |  | 0 |  |  | 0 | 51812 | 19190 | 11023 | 4083 |  | 0 | 33318 | 12340 | 35612 | 35613 | 96153
| Dublin County | D | Electricity | Bioethanol from renewable sour | 1 | 188 | 226 | 24085 | 8920 | 100 | 2676 | 991 | 4359 | 1614 | 702 | 260 | 10747 | 3981 | 0 | 0 | 15766 | 15766 | 42569
| Dublin County | D | Electricity | Electricity | 1128 | 75151 | 296017 | 10011379 | 3707918 | 100 | 1157438 | 537792 | 1544044 | 571868 | 24848 | 9203 | 6977625 | 2584306 | 9718 | 3599 | 7414686 | 7414686 | 19725052
| Dublin County | D | Electricity | Solid Multi-Fuel | 1 | 74 | 283 | 13708 | 5077 | 100 | 2068 | 1880 | 1813 | 672 | 0 | 0 | 3460 | 3146 | 0 | 0 | 10775 | 10775 | 21049
| Dublin County | D | Heating Oil | Electricity | 2 | 160 | 494 | 19285 | 17532 | 70 | 2963 | 1804 | 3853 | 1427 | 1242 | 460 | 11752 | 4353 | 0 | 0 | 25576 | 25576 | 39095
| Dublin County | D | Heating Oil | Heating Oil | 25 | 2419 | 6600 | 352416 | 320378 | 83 | 81072 | 67287 | 52015 | 19265 | 14985 | 5550 | 116705 | 106096 | 20519 | 7600 | 526175 | 526176 | 637712
| Dublin County | D | Mains Gas | Electricity | 7 | 400 | 1863 | 42294 | 38449 | 80 | 1818 | 1965 | 8421 | 3119 | 2835 | 1050 | 54843 | 20312 | 1958 | 725 | 65620 | 65620 | 112169
| Dublin County | D | Mains Gas | Mains Gas | 879 | 58960 | 223827 | 7283290 | 6621172 | 78 | 1577055 | 1536114 | 1249558 | 462799 | 414590 | 153552 | 3748183 | 3407439 | 774987 | 287032 | 12468109 | 12468108 | 15047663
| Dublin County | D | Mains Gas | Manufactured Smokeless Fuel_Coal | 1 | 79 | 270 | 11159 | 10145 | 79 | 3386 | 2822 | 1318 | 488 | 473 | 175 | 5006 | 4172 | 0 | 0 | 17802 | 17802 | 21342
| Dublin County | D | Wood Pellets (bulk supply for | Wood Pellets (bulk supply for | 1 | 108 | 280 | 19050 | 17318 | 93 | 3135 | 2850 | 2016 | 747 | 351 | 130 | 3207 | 2915 | 2530 | 937 | 24897 | 24897 | 30289
| Dublin County | E |  |  | 9 | 496 | 2905 |  | 0 |  |  | 0 | 8873 | 3286 | 1769 | 655 |  | 0 | 7385 | 2735 | 6676 | 6676 | 18027
| Dublin County | E | Electricity | Electricity | 594 | 35151 | 200127 | 6725374 | 2490879 | 100 | 846764 | 471350 | 727569 | 269470 | 10503 | 3890 | 3542925 | 1312194 | 8960 | 3319 | 4551102 | 4551102 | 11862095
| Dublin County | E | Heating Oil | Electricity | 1 | 112 | 367 | 32715 | 29741 | 85 | 0 | 0 | 2177 | 806 | 621 | 230 | 5482 | 2030 | 0 | 0 | 32808 | 32807 | 40995
| Dublin County | E | Heating Oil | Heating Oil | 14 | 1547 | 4728 | 307047 | 279134 | 74 | 77762 | 66836 | 31302 | 11593 | 8694 | 3220 | 86552 | 78683 | 7711 | 2856 | 442322 | 442322 | 519068
| Dublin County | E | Mains Gas | Electricity | 7 | 377 | 2490 | 74815 | 68014 | 81 | 8183 | 5521 | 7314 | 2709 | 2363 | 875 | 41160 | 15244 | 0 | 0 | 92363 | 92363 | 133835
| Dublin County | E | Mains Gas | Mains Gas | 242 | 15007 | 80985 | 2773703 | 2521548 | 80 | 675947 | 572051 | 323046 | 119647 | 113009 | 41855 | 965034 | 877303 | 179756 | 66576 | 4198981 | 4198980 | 5030495
| Dublin County | E | Manufactured Smokeless Fuel_Coal | Manufactured Smokeless Fuel_Coal | 1 | 82 | 330 | 13417 | 11181 | 55 | 2733 | 2278 | 1994 | 739 | 351 | 130 | 5962 | 4969 | 2547 | 943 | 20239 | 20240 | 27004
| Dublin County | F |  |  | 5 | 245 | 2057 |  | 0 |  |  | 0 | 5807 | 2151 | 1418 | 525 |  | 0 | 1072 | 397 | 3073 | 3073 | 8297
| Dublin County | F | Electricity | Electricity | 183 | 9845 | 76009 | 2467427 | 913862 | 100 | 332479 | 199908 | 205473 | 76101 | 3224 | 1194 | 1088126 | 403009 | 1684 | 624 | 1594698 | 1594698 | 4098413
| Dublin County | F | Heating Oil | Heating Oil | 4 | 536 | 1649 | 147596 | 134178 | 70 | 19890 | 18082 | 11560 | 4281 | 2484 | 920 | 21856 | 19869 | 12782 | 4734 | 182064 | 182064 | 216168
| Dublin County | F | Mains Gas | Electricity | 1 | 36 | 404 | 8816 | 8015 | 63 | 0 | 0 | 440 | 163 | 0 | 0 | 5347 | 1981 | 0 | 0 | 10158 | 10159 | 14603
| Dublin County | F | Mains Gas | Mains Gas | 114 | 7171 | 46905 | 1748627 | 1589661 | 76 | 423625 | 369284 | 151687 | 56181 | 54751 | 20278 | 478664 | 435149 | 105042 | 38904 | 2509457 | 2509457 | 2962396
| Dublin County | F | Solid Multi-Fuel | Electricity | 1 | 41 | 450 | 6033 | 5485 | 50 | 1117 | 1016 | 503 | 186 | 0 | 0 | 10900 | 4037 | 0 | 0 | 10723 | 10724 | 18553
| Dublin County | G |  |  | 5 | 340 | 2993 |  | 0 |  |  | 0 | 7666 | 2839 | 473 | 175 |  | 0 | 6261 | 2319 | 5333 | 5333 | 14400
| Dublin County | G | Electricity | Electricity | 169 | 8892 | 105140 | 3816032 | 1413345 | 100 | 500041 | 307403 | 192690 | 71367 | 2331 | 863 | 994340 | 368274 | 1278 | 473 | 2161726 | 2161725 | 5506712
| Dublin County | G | Electricity | Mains Gas | 1 | 55 | 606 | 29666 | 10987 | 100 | 0 | 0 | 918 | 340 | 122 | 45 | 2609 | 2372 | 0 | 0 | 13745 | 13744 | 33315
| Dublin County | G | Heating Oil | Electricity | 1 | 74 | 557 | 27858 | 25325 | 65 | 6956 | 5797 | 1306 | 484 | 621 | 230 | 4442 | 1645 | 0 | 0 | 33481 | 33481 | 41183
| Dublin County | G | Heating Oil | Heating Oil | 10 | 1009 | 5447 | 356101 | 323728 | 70 | 88414 | 74883 | 22023 | 8157 | 6210 | 2300 | 47939 | 43581 | 22455 | 8317 | 460966 | 460966 | 543142
| Dublin County | G | House Coal | House Coal | 1 | 150 | 746 | 82988 | 75443 | 55 | 16905 | 15368 | 3660 | 1355 | 351 | 130 | 5509 | 5008 | 2576 | 954 | 98259 | 98258 | 111989
| Dublin County | G | Mains Gas | Electricity | 3 | 128 | 1525 | 50404 | 45822 | 73 | 2596 | 2360 | 2968 | 1099 | 1296 | 480 | 14344 | 5313 | 0 | 0 | 55074 | 55074 | 71608
| Dublin County | G | Mains Gas | Mains Gas | 50 | 3411 | 25869 | 1098272 | 998429 | 74 | 289666 | 245422 | 74435 | 27568 | 23261 | 8615 | 198982 | 180893 | 65775 | 24361 | 1485288 | 1485288 | 1750391
| Dublin County | G | Manufactured Smokeless Fuel_Coal | Electricity | 2 | 99 | 1444 | 46559 | 38799 | 60 | 11229 | 4159 | 2402 | 890 | 0 | 0 | 10928 | 4047 | 0 | 0 | 47895 | 47895 | 71118
| Dublin County | G | Manufactured Smokeless Fuel_Coal | Manufactured Smokeless Fuel_Coal | 1 | 50 | 589 | 19030 | 15858 | 55 | 3876 | 3230 | 1214 | 449 | 0 | 0 | 3913 | 3261 | 1298 | 481 | 23280 | 23279 | 29331
| Dublin County | G | Solid Multi-Fuel | Electricity | 5 | 257 | 3142 | 121843 | 110766 | 30 | 5798 | 2147 | 4952 | 1834 | 0 | 0 | 26923 | 9972 | 2113 | 783 | 125502 | 125502 | 161629
| Galway City | A |  |  | 2 | 122 | 137 |  | 0 |  |  | 0 | 1485 | 550 | 1022 | 378 |  | 0 | 0 | 0 | 928 | 928 | 2507
| Galway City | A | Electricity | Electricity | 44 | 3438 | 2505 | -25169 | -9322 | 558 | 0 | 0 | 42854 | 15872 | 26660 | 9874 | 153950 | 57018 | 0 | 0 | 73443 | 92086 | 248633
| Galway City | A | Mains Gas | Mains Gas | 9 | 671 | 525 | -2683 | -2439 | 92 | 129 | 117 | 8178 | 3029 | 8731 | 3234 | 24759 | 22508 | 0 | 0 | 26449 | 31327 | 44480
| Galway City | B1 |  |  | 6 | 471 | 555 |  | 0 |  |  | 0 | 7342 | 2719 | 0 | 0 |  | 0 | 0 | 0 | 2719 | 2719 | 7342
| Galway City | B1 | Bulk LPG (propane or butane) | Bulk LPG (propane or butane) | 2 | 269 | 177 | 11395 | 10359 | 87 | 0 | 0 | 4310 | 1596 | 945 | 350 | 8586 | 7805 | 0 | 0 | 20111 | 20110 | 25236
| Galway City | B1 | Electricity | Electricity | 2 | 179 | 157 | 3208 | 1188 | 483 | 0 | 0 | 2185 | 809 | 2149 | 796 | 6475 | 2398 | 0 | 0 | 5191 | 5191 | 14017
| Galway City | B1 | Heating Oil | Heating Oil | 1 | 160 | 94 | 2928 | 2662 | 94 | 503 | 457 | 3907 | 1447 | 1973 | 731 | 5806 | 5278 | 0 | 0 | 10576 | 10575 | 15117
| Galway City | B1 | Mains Gas | Mains Gas | 7 | 688 | 658 | 24301 | 22091 | 88 | 206 | 187 | 11359 | 4207 | 3794 | 1405 | 25104 | 22822 | 0 | 0 | 50712 | 50712 | 64764
| Galway City | B2 |  |  | 5 | 381 | 565 |  | 0 |  |  | 0 | 6131 | 2271 | 0 | 0 |  | 0 | 0 | 0 | 2271 | 2271 | 6131
| Galway City | B2 | Bulk LPG (propane or butane) | Bulk LPG (propane or butane) | 2 | 151 | 240 | 8767 | 7970 | 88 | 0 | 0 | 3440 | 1274 | 945 | 350 | 4958 | 4507 | 0 | 0 | 14101 | 14101 | 18110
| Galway City | B2 | Electricity | Electricity | 24 | 1857 | 2792 | 29652 | 10982 | 100 | 5219 | 1933 | 29541 | 10941 | 0 | 0 | 151367 | 56062 | 0 | 0 | 79918 | 79918 | 215779
| Galway City | B2 | Mains Gas | Mains Gas | 101 | 8788 | 11757 | 382430 | 347663 | 86 | 26991 | 12307 | 161726 | 59899 | 47844 | 17720 | 354781 | 322528 | 51222 | 18971 | 779088 | 779088 | 1024994
| Galway City | B3 |  |  | 11 | 745 | 1528 |  | 0 |  |  | 0 | 13390 | 4959 | 1593 | 590 |  | 0 | 1784 | 661 | 6210 | 6210 | 16767
| Galway City | B3 | Bulk LPG (propane or butane) | Bulk LPG (propane or butane) | 8 | 524 | 1155 | 32159 | 29236 | 82 | 1494 | 1358 | 8250 | 3056 | 3780 | 1400 | 30026 | 27297 | 0 | 0 | 62346 | 62347 | 75709
| Galway City | B3 | Electricity | Electricity | 116 | 8433 | 16190 | 262803 | 97334 | 100 | 43743 | 16998 | 143831 | 53271 | 287 | 106 | 725335 | 268643 | 0 | 0 | 436352 | 436352 | 1175999
| Galway City | B3 | Heating Oil | Heating Oil | 3 | 769 | 433 | 69674 | 63340 | 83 | 9786 | 8896 | 12746 | 4721 | 2214 | 820 | 16688 | 15171 | 0 | 0 | 92948 | 92948 | 111108
| Galway City | B3 | Mains Gas | Mains Gas | 145 | 11970 | 20147 | 706963 | 642694 | 84 | 63598 | 44494 | 233322 | 86416 | 69863 | 25875 | 557838 | 507126 | 23700 | 8778 | 1315381 | 1315383 | 1655284
| Galway City | C |  |  | 11 | 616 | 2145 |  | 0 |  |  | 0 | 9607 | 3558 | 2214 | 820 |  | 0 | 0 | 0 | 4378 | 4378 | 11821
| Galway City | C | Bulk LPG (propane or butane) | Bulk LPG (propane or butane) | 30 | 2296 | 5754 | 192052 | 174592 | 81 | 38298 | 31763 | 49434 | 18309 | 14054 | 5205 | 122282 | 111166 | 19452 | 7204 | 348239 | 348239 | 435572
| Galway City | C | Electricity | Electricity | 870 | 66014 | 167738 | 5028854 | 1862539 | 100 | 846080 | 318932 | 1279407 | 473855 | 4139 | 1533 | 5609082 | 2077438 | 1862 | 690 | 4734986 | 4734987 | 12769424
| Galway City | C | Electricity | Mains Gas | 2 | 454 | 387 | 49308 | 18262 | 100 | 12327 | 4566 | 11051 | 4093 | 0 | 0 | 14958 | 13598 | 0 | 0 | 40519 | 40519 | 87644
| Galway City | C | Heating Oil | Electricity | 2 | 139 | 426 | 13934 | 12668 | 75 | 0 | 0 | 2785 | 1032 | 621 | 230 | 12186 | 4513 | 0 | 0 | 18442 | 18443 | 29526
| Galway City | C | Heating Oil | Heating Oil | 31 | 2448 | 6134 | 218316 | 198469 | 84 | 50240 | 35000 | 53227 | 19714 | 18630 | 6900 | 118390 | 107627 | 32846 | 12165 | 379875 | 379875 | 491649
| Galway City | C | Mains Gas | Mains Gas | 352 | 25144 | 64733 | 2272629 | 2066026 | 81 | 246620 | 176807 | 492791 | 182515 | 172873 | 64027 | 1347793 | 1225267 | 58699 | 21741 | 3736382 | 3736383 | 4591405
| Galway City | D |  |  | 12 | 566 | 3180 |  | 0 |  |  | 0 | 10314 | 3820 | 4347 | 1610 |  | 0 | 1702 | 630 | 6060 | 6060 | 16363
| Galway City | D | Bulk LPG (propane or butane) | Bulk LPG (propane or butane) | 14 | 1008 | 3646 | 130107 | 118279 | 72 | 25337 | 20997 | 22576 | 8361 | 6615 | 2450 | 59599 | 54180 | 20635 | 7643 | 211910 | 211910 | 264869
| Galway City | D | Electricity | Electricity | 1083 | 74300 | 283409 | 9862849 | 3652907 | 100 | 1552382 | 630301 | 1480409 | 548300 | 6072 | 2249 | 6684301 | 2475667 | 3925 | 1454 | 7310878 | 7310878 | 19589938
| Galway City | D | Heating Oil | Electricity | 3 | 172 | 859 | 20189 | 18353 | 79 | 6917 | 4186 | 4114 | 1524 | 1242 | 460 | 16927 | 6269 | 0 | 0 | 30792 | 30792 | 49389
| Galway City | D | Heating Oil | Heating Oil | 34 | 3068 | 8723 | 409384 | 372167 | 79 | 88969 | 68881 | 62076 | 22991 | 20844 | 7720 | 161545 | 146859 | 42302 | 15667 | 634285 | 634285 | 785120
| Galway City | D | Mains Gas | Mains Gas | 53 | 3224 | 12813 | 449341 | 408492 | 77 | 35277 | 28816 | 62414 | 23116 | 25871 | 9582 | 198056 | 180051 | 6037 | 2236 | 652293 | 652293 | 776996
| Galway City | D | Manufactured Smokeless Fuel_Coal | Manufactured Smokeless Fuel_Coal | 3 | 131 | 854 | 17019 | 14182 | 63 | 2685 | 994 | 2191 | 812 | 702 | 260 | 11250 | 9375 | 3256 | 1206 | 26829 | 26829 | 37103
| Galway City | E |  |  | 4 | 168 | 1289 |  | 0 |  |  | 0 | 3964 | 1468 | 1863 | 690 |  | 0 | 0 | 0 | 2158 | 2158 | 5827
| Galway City | E | Electricity | Electricity | 478 | 29737 | 159675 | 5787595 | 2143554 | 100 | 818564 | 370643 | 616320 | 228267 | 6449 | 2388 | 2852429 | 1056455 | 1777 | 658 | 3801965 | 3801965 | 10083134
| Galway City | E | Heating Oil | Electricity | 1 | 49 | 327 | 8195 | 7450 | 86 | 2890 | 1070 | 1023 | 379 | 621 | 230 | 3318 | 1229 | 0 | 0 | 10359 | 10358 | 16047
| Galway City | E | Heating Oil | Heating Oil | 7 | 521 | 2445 | 106815 | 97104 | 76 | 14295 | 8061 | 11618 | 4303 | 4347 | 1610 | 33394 | 30359 | 8754 | 3242 | 144679 | 144679 | 179223
| Galway City | E | Mains Gas | Electricity | 1 | 82 | 334 | 17261 | 15692 | 80 | 3389 | 1255 | 1426 | 528 | 0 | 0 | 5289 | 1959 | 0 | 0 | 19434 | 19434 | 27365
| Galway City | E | Mains Gas | Mains Gas | 2 | 96 | 610 | 16317 | 14833 | 82 | 2371 | 2156 | 2345 | 868 | 945 | 350 | 7339 | 6672 | 0 | 0 | 24879 | 24879 | 29317
| Galway City | E | Manufactured Smokeless Fuel_Coal | Manufactured Smokeless Fuel_Coal | 2 | 77 | 680 | 10919 | 9099 | 65 | 2761 | 1023 | 1203 | 445 | 702 | 260 | 7396 | 6163 | 3153 | 1168 | 18158 | 18158 | 26134
| Galway City | F |  |  | 4 | 182 | 1731 |  | 0 |  |  | 0 | 3704 | 1372 | 1242 | 460 |  | 0 | 1506 | 558 | 2390 | 2390 | 6452
| Galway City | F | Electricity | Electricity | 118 | 6406 | 48579 | 1665984 | 617031 | 100 | 189580 | 81921 | 128616 | 47635 | 351 | 130 | 684055 | 253354 | 2191 | 812 | 1000883 | 1000883 | 2670777
| Galway City | F | Heating Oil | Heating Oil | 3 | 274 | 1235 | 69834 | 63486 | 81 | 14197 | 11047 | 5812 | 2153 | 1863 | 690 | 13836 | 12578 | 5940 | 2200 | 92154 | 92154 | 111482
| Galway City | F | Manufactured Smokeless Fuel_Coal | Manufactured Smokeless Fuel_Coal | 2 | 85 | 774 | 16559 | 13799 | 55 | 2277 | 843 | 1408 | 521 | 702 | 260 | 8795 | 7329 | 3187 | 1180 | 23933 | 23932 | 32928
| Galway City | F | Solid Multi-Fuel | Solid Multi-Fuel | 2 | 100 | 864 | 27687 | 25170 | 55 | 1754 | 649 | 2070 | 767 | 702 | 260 | 7855 | 7141 | 3049 | 1129 | 35116 | 35116 | 43117
| Galway City | G |  |  | 5 | 250 | 2576 |  | 0 |  |  | 0 | 6540 | 2422 | 621 | 230 |  | 0 | 2291 | 849 | 3501 | 3501 | 9452
| Galway City | G | Electricity | Electricity | 74 | 3503 | 44459 | 1469771 | 544360 | 100 | 168814 | 87592 | 72918 | 27007 | 351 | 130 | 409761 | 151763 | 0 | 0 | 810851 | 810852 | 2121615
| Galway City | G | Heating Oil | Heating Oil | 2 | 205 | 1343 | 93924 | 85385 | 56 | 20367 | 16973 | 4771 | 1767 | 1242 | 460 | 10709 | 9735 | 4459 | 1651 | 115972 | 115971 | 135472
| Galway City | G | Manufactured Smokeless Fuel_Coal | Manufactured Smokeless Fuel_Coal | 1 | 34 | 461 | 7933 | 6611 | 55 | 1091 | 404 | 491 | 182 | 351 | 130 | 4178 | 3481 | 1459 | 540 | 11349 | 11348 | 15503
| Galway County | A | Electricity | Electricity | 6 | 913 | 392 | 8087 | 2995 | 408 | 339 | 308 | 15296 | 5665 | 9388 | 3477 | 23195 | 8591 | 0 | 0 | 21036 | 21036 | 56305
| Galway County | A | Heating Oil | Heating Oil | 1 | 75 | 68 | 288 | 261 | 97 | 42 | 39 | 910 | 337 | 621 | 230 | 3231 | 2937 | 0 | 0 | 3804 | 3804 | 5092
| Galway County | A | Mains Gas | Mains Gas | 5 | 328 | 339 | 4411 | 4010 | 91 | 0 | 0 | 6398 | 2370 | 2363 | 875 | 9074 | 8249 | 0 | 0 | 15503 | 15504 | 22246
| Galway County | B1 |  |  | 7 | 628 | 654 |  | 0 |  |  | 0 | 12756 | 4725 | 2457 | 910 |  | 0 | 0 | 0 | 5635 | 5635 | 15213
| Galway County | B1 | Bulk LPG (propane or butane) | Bulk LPG (propane or butane) | 1 | 87 | 100 | 3372 | 3066 | 91 | 841 | 311 | 2009 | 744 | 473 | 175 | 1958 | 1780 | 0 | 0 | 6076 | 6076 | 8653
| Galway County | B1 | Electricity | Electricity | 7 | 695 | 642 | 15955 | 5909 | 451 | 1964 | 1785 | 12608 | 4670 | 8323 | 3082 | 24416 | 9043 | 0 | 0 | 24490 | 24489 | 63266
| Galway County | B1 | Heating Oil | Heating Oil | 3 | 416 | 286 | 20081 | 18255 | 94 | 1701 | 1546 | 5190 | 1922 | 2565 | 950 | 9243 | 8403 | 0 | 0 | 31077 | 31076 | 38780
| Galway County | B1 | Mains Gas | Mains Gas | 15 | 1223 | 1309 | 32963 | 29966 | 90 | 2425 | 898 | 22470 | 8322 | 7088 | 2625 | 43178 | 39253 | 0 | 0 | 81065 | 81064 | 108124
| Galway County | B2 |  |  | 15 | 1447 | 1689 |  | 0 |  |  | 0 | 24561 | 9097 | 5616 | 2080 |  | 0 | 0 | 0 | 11177 | 11177 | 30177
| Galway County | B2 | Bulk LPG (propane or butane) | Bulk LPG (propane or butane) | 4 | 676 | 479 | 40185 | 36532 | 89 | 4201 | 3540 | 13978 | 5177 | 2592 | 960 | 18673 | 16975 | 0 | 0 | 63184 | 63184 | 79629
| Galway County | B2 | Electricity | Electricity | 8 | 551 | 901 | 16147 | 5980 | 295 | 4105 | 2324 | 12126 | 4491 | 3404 | 1261 | 26526 | 9824 | 0 | 0 | 23881 | 23880 | 62308
| Galway County | B2 | Heating Oil | Heating Oil | 4 | 463 | 464 | 32136 | 29215 | 94 | 5552 | 5048 | 6519 | 2414 | 2484 | 920 | 13783 | 12530 | 0 | 0 | 50127 | 50127 | 60474
| Galway County | B2 | Mains Gas | Mains Gas | 35 | 3558 | 4059 | 178837 | 162579 | 88 | 9241 | 7394 | 67543 | 25016 | 20642 | 7645 | 140364 | 127603 | 4924 | 1824 | 332061 | 332061 | 421551
| Galway County | B3 |  |  | 5 | 389 | 696 |  | 0 |  |  | 0 | 5759 | 2133 | 2106 | 780 |  | 0 | 0 | 0 | 2913 | 2913 | 7865
| Galway County | B3 | Bulk LPG (propane or butane) | Bulk LPG (propane or butane) | 16 | 1617 | 2208 | 113507 | 103188 | 86 | 8083 | 7091 | 30785 | 11402 | 6953 | 2575 | 59496 | 54087 | 3578 | 1325 | 179668 | 179668 | 222402
| Galway County | B3 | Electricity | Electricity | 13 | 933 | 1828 | 43888 | 16255 | 193 | 6032 | 3721 | 15967 | 5914 | 1670 | 618 | 64397 | 23851 | 0 | 0 | 50359 | 50359 | 131954
| Galway County | B3 | Heating Oil | Heating Oil | 9 | 1819 | 1264 | 146932 | 133575 | 90 | 24397 | 22179 | 34580 | 12807 | 5049 | 1870 | 49935 | 45395 | 6155 | 2280 | 218106 | 218106 | 267048
| Galway County | B3 | Mains Gas | Mains Gas | 88 | 7109 | 12297 | 402770 | 366155 | 85 | 54405 | 39339 | 141065 | 52246 | 44687 | 16551 | 343180 | 311982 | 17453 | 6464 | 792737 | 792737 | 1003560
| Galway County | C |  |  | 9 | 570 | 1720 |  | 0 |  |  | 0 | 9220 | 3415 | 3279 | 1215 |  | 0 | 0 | 0 | 4629 | 4630 | 12499
| Galway County | C | Bottled LPG | Bottled LPG | 1 | 63 | 216 | 6471 | 5883 | 79 | 0 | 0 | 1375 | 509 | 473 | 175 | 5200 | 4727 | 0 | 0 | 11294 | 11294 | 13519
| Galway County | C | Bulk LPG (propane or butane) | Bulk LPG (propane or butane) | 43 | 3027 | 7847 | 286463 | 260421 | 85 | 44786 | 26462 | 54251 | 20093 | 19589 | 7255 | 126986 | 115442 | 19917 | 7377 | 437050 | 437050 | 551992
| Galway County | C | Electricity | Electricity | 379 | 29081 | 76810 | 2547218 | 943414 | 103 | 334869 | 137950 | 578893 | 214405 | 12069 | 4470 | 2513591 | 930960 | 0 | 0 | 2231199 | 2231199 | 5986640
| Galway County | C | Electricity - Standard Domesti | Electricity | 1 | 62 | 207 | 5372 | 1990 | 100 | 948 | 351 | 863 | 319 | 0 | 0 | 5681 | 2104 | 0 | 0 | 4764 | 4764 | 12864
| Galway County | C | Heating Oil | Electricity | 1 | 71 | 196 | 5841 | 5310 | 95 | 0 | 0 | 1353 | 501 | 621 | 230 | 6045 | 2239 | 0 | 0 | 8280 | 8280 | 13860
| Galway County | C | Heating Oil | Heating Oil | 102 | 11563 | 19523 | 1156218 | 1051107 | 85 | 246300 | 215393 | 227312 | 84190 | 67517 | 25006 | 467256 | 424778 | 106817 | 39562 | 1840037 | 1840036 | 2271420
| Galway County | C | Mains Gas | Electricity | 1 | 66 | 190 | 619 | 562 | 78 | 81 | 74 | 1608 | 596 | 473 | 175 | 9764 | 3616 | 0 | 0 | 5023 | 5023 | 12545
| Galway County | C | Mains Gas | Mains Gas | 361 | 25602 | 65986 | 2237584 | 2034168 | 80 | 191240 | 124813 | 518346 | 191980 | 171843 | 63646 | 1484325 | 1349386 | 90639 | 33570 | 3797562 | 3797563 | 4693977
| Galway County | D |  |  | 12 | 371 | 3043 |  | 0 |  |  | 0 | 5996 | 2221 | 5670 | 2100 |  | 0 | 0 | 0 | 4321 | 4321 | 11666
| Galway County | D | Bulk LPG (propane or butane) | Bulk LPG (propane or butane) | 11 | 695 | 2679 | 108581 | 98710 | 82 | 2028 | 751 | 12655 | 4687 | 4833 | 1790 | 38882 | 35348 | 2817 | 1043 | 142328 | 142329 | 169796
| Galway County | D | Electricity | Electricity | 902 | 62527 | 239437 | 8634241 | 3197867 | 100 | 1182816 | 511510 | 1283720 | 475452 | 14925 | 5528 | 5699395 | 2110887 | 2209 | 818 | 6302062 | 6302062 | 16817306
| Galway County | D | Electricity | Heating Oil | 1 | 53 | 242 | 7224 | 2676 | 100 | 0 | 0 | 1301 | 482 | 0 | 0 | 4407 | 4006 | 0 | 0 | 7164 | 7164 | 12932
| Galway County | D | Heating Oil | Heating Oil | 71 | 6651 | 18847 | 983680 | 894254 | 80 | 186847 | 160164 | 127069 | 47063 | 47239 | 17496 | 319155 | 290141 | 102559 | 37985 | 1447103 | 1447103 | 1766549
| Galway County | D | House Coal | House Coal | 1 | 88 | 271 | 13413 | 12193 | 65 | 2768 | 2516 | 1078 | 399 | 351 | 130 | 6391 | 5810 | 0 | 0 | 21049 | 21048 | 24001
| Galway County | D | Mains Gas | Mains Gas | 63 | 3683 | 15606 | 493735 | 448850 | 78 | 38322 | 26338 | 76706 | 28410 | 29646 | 10980 | 230516 | 209560 | 39933 | 14790 | 738927 | 738928 | 908858
| Galway County | D | Manufactured Smokeless Fuel_Coal | Manufactured Smokeless Fuel_Coal | 6 | 258 | 1564 | 24378 | 20315 | 65 | 3961 | 1467 | 4108 | 1522 | 2106 | 780 | 22738 | 18949 | 9857 | 3651 | 46683 | 46684 | 67148
| Galway County | D | Peat Briquettes | Electricity | 1 | 50 | 244 | 4940 | 4491 | 30 | 404 | 150 | 1224 | 453 | 0 | 0 | 5708 | 2114 | 0 | 0 | 7209 | 7208 | 12276
| Galway County | D | Solid Multi-Fuel | Solid Multi-Fuel | 3 | 278 | 810 | 38793 | 35266 | 62 | 6016 | 4017 | 6558 | 2429 | 1053 | 390 | 14187 | 12897 | 7243 | 2682 | 57682 | 57681 | 73850
| Galway County | E |  |  | 8 | 295 | 2601 |  | 0 |  |  | 0 | 5626 | 2084 | 3132 | 1160 |  | 0 | 0 | 0 | 3244 | 3244 | 8758
| Galway County | E | Bulk LPG (propane or butane) | Bulk LPG (propane or butane) | 1 | 51 | 351 | 13849 | 12590 | 70 | 0 | 0 | 985 | 365 | 473 | 175 | 2430 | 2209 | 0 | 0 | 15339 | 15339 | 17737
| Galway County | E | Electricity | Electricity | 694 | 46040 | 236000 | 9158148 | 3391907 | 100 | 1312423 | 552747 | 1000626 | 370602 | 6917 | 2562 | 4286498 | 1587592 | 1787 | 662 | 5906072 | 5906072 | 15766399
| Galway County | E | Electricity | Heating Oil | 1 | 54 | 314 | 9596 | 3554 | 100 | 0 | 0 | 1281 | 475 | 0 | 0 | 4048 | 3680 | 2168 | 803 | 8512 | 8512 | 17093
| Galway County | E | Heating Oil | Electricity | 2 | 120 | 691 | 26569 | 24154 | 75 | 2698 | 2453 | 2749 | 1018 | 1593 | 590 | 8933 | 3308 | 0 | 0 | 31523 | 31523 | 42542
| Galway County | E | Heating Oil | Heating Oil | 30 | 2876 | 10172 | 589247 | 535679 | 73 | 93318 | 76344 | 60974 | 22583 | 19332 | 7160 | 151965 | 138150 | 52448 | 19425 | 799342 | 799341 | 967284
| Galway County | E | Mains Gas | Mains Gas | 4 | 347 | 1281 | 74410 | 67645 | 77 | 8522 | 7513 | 6140 | 2274 | 1890 | 700 | 21305 | 19368 | 1994 | 739 | 98239 | 98239 | 114261
| Galway County | E | Manufactured Smokeless Fuel_Coal | Manufactured Smokeless Fuel_Coal | 7 | 246 | 2362 | 35204 | 29336 | 65 | 5721 | 2119 | 3908 | 1448 | 2457 | 910 | 25408 | 21173 | 10693 | 3960 | 58946 | 58946 | 83391
| Galway County | E | Solid Multi-Fuel | Solid Multi-Fuel | 4 | 331 | 1379 | 66281 | 60256 | 60 | 7000 | 5663 | 7240 | 2682 | 2025 | 750 | 18518 | 16835 | 10334 | 3827 | 90012 | 90013 | 111398
| Galway County | F |  |  | 3 | 245 | 1281 |  | 0 |  |  | 0 | 4491 | 1663 | 1863 | 690 |  | 0 | 1219 | 452 | 2805 | 2805 | 7573
| Galway County | F | Bulk LPG (propane or butane) | Bulk LPG (propane or butane) | 1 | 39 | 388 | 5096 | 4633 | 68 | 2020 | 748 | 944 | 349 | 351 | 130 | 4329 | 3935 | 2294 | 850 | 10645 | 10645 | 15034
| Galway County | F | Electricity | Electricity | 187 | 10616 | 76558 | 2685784 | 994735 | 100 | 374253 | 165945 | 222519 | 82414 | 1865 | 691 | 1069734 | 396198 | 0 | 0 | 1639983 | 1639983 | 4354155
| Galway County | F | Electricity | Heating Oil | 1 | 30 | 386 | 8499 | 3148 | 100 | 0 | 0 | 371 | 137 | 0 | 0 | 2884 | 2622 | 0 | 0 | 5907 | 5907 | 11754
| Galway County | F | Heating Oil | Electricity | 1 | 60 | 391 | 14790 | 13445 | 65 | 2493 | 923 | 1460 | 541 | 972 | 360 | 3717 | 1377 | 0 | 0 | 16646 | 16646 | 23432
| Galway County | F | Heating Oil | Heating Oil | 14 | 1340 | 5742 | 380700 | 346091 | 73 | 41185 | 33452 | 28865 | 10691 | 9045 | 3350 | 67286 | 61169 | 27522 | 10193 | 464946 | 464946 | 554603
| Galway County | F | House Coal | House Coal | 1 | 146 | 444 | 43923 | 39930 | 45 | 7321 | 6655 | 3086 | 1143 | 351 | 130 | 9911 | 9010 | 0 | 0 | 56868 | 56868 | 64592
| Galway County | F | Solid Multi-Fuel | Electricity | 1 | 46 | 411 | 11923 | 10839 | 60 | 1951 | 723 | 1112 | 412 | 0 | 0 | 3750 | 1389 | 0 | 0 | 13363 | 13363 | 18736
| Galway County | F | Solid Multi-Fuel | Solid Multi-Fuel | 2 | 236 | 821 | 65994 | 59994 | 45 | 7609 | 6918 | 5405 | 2002 | 702 | 260 | 12926 | 11751 | 4858 | 1799 | 82724 | 82724 | 97494
| Galway County | G |  |  | 4 | 319 | 2944 |  | 0 |  |  | 0 | 6776 | 2510 | 1863 | 690 |  | 0 | 1185 | 439 | 3639 | 3639 | 9824
| Galway County | G | Electricity | Electricity | 141 | 7329 | 87562 | 3190045 | 1181498 | 100 | 393053 | 218903 | 156881 | 58104 | 972 | 360 | 698534 | 258716 | 0 | 0 | 1717582 | 1717581 | 4439485
| Galway County | G | Electricity | Solid Multi-Fuel | 1 | 83 | 746 | 39403 | 14594 | 100 | 5648 | 5135 | 2032 | 753 | 0 | 0 | 10691 | 9719 | 4438 | 1644 | 31844 | 31845 | 62212
| Galway County | G | Heating Oil | Heating Oil | 10 | 667 | 6171 | 285939 | 259944 | 68 | 41864 | 33669 | 14979 | 5548 | 6210 | 2300 | 45742 | 41584 | 13881 | 5141 | 348186 | 348186 | 408615
| Galway County | G | Mains Gas | Mains Gas | 1 | 89 | 565 | 33570 | 30518 | 73 | 8629 | 7844 | 1324 | 490 | 473 | 175 | 4023 | 3657 | 2286 | 847 | 43532 | 43531 | 50305
| Galway County | G | Peat Briquettes | Peat Briquettes | 1 | 115 | 859 | 72131 | 65573 | 45 | 12022 | 10929 | 2802 | 1038 | 351 | 130 | 8114 | 7377 | 3327 | 1232 | 86279 | 86279 | 98747
| Galway County | G | Sod Peat | Sod Peat | 2 | 187 | 1682 | 114033 | 103666 | 55 | 21087 | 19170 | 4408 | 1632 | 702 | 260 | 12504 | 11368 | 2384 | 883 | 136980 | 136979 | 155118
| Galway County | G | Solid Multi-Fuel | Electricity | 1 | 56 | 737 | 33390 | 30355 | 30 | 2732 | 1012 | 1357 | 503 | 0 | 0 | 3562 | 1319 | 0 | 0 | 33189 | 33189 | 41041
| Galway County | G | Solid Multi-Fuel | Solid Multi-Fuel | 6 | 433 | 6108 | 355232 | 322938 | 48 | 30649 | 18680 | 9621 | 3563 | 2106 | 780 | 31694 | 28812 | 8298 | 3073 | 377847 | 377846 | 437600
| Kerry County | A |  |  | 4 | 288 | 270 |  | 0 |  |  | 0 | 3508 | 1299 | 0 | 0 |  | 0 | 0 | 0 | 1299 | 1299 | 3508
| Kerry County | A | Electricity | Electricity | 15 | 1088 | 744 | -6260 | -2318 | 544 | 0 | 0 | 15371 | 5693 | 5265 | 1950 | 37981 | 14067 | 0 | 0 | 19392 | 24028 | 64877
| Kerry County | B1 |  |  | 20 | 985 | 1772 |  | 0 |  |  | 0 | 12003 | 4446 | 0 | 0 |  | 0 | 0 | 0 | 4446 | 4446 | 12003
| Kerry County | B1 | Bulk LPG (propane or butane) | Bulk LPG (propane or butane) | 8 | 1026 | 698 | 36620 | 33291 | 92 | 3707 | 3370 | 14494 | 5368 | 3780 | 1400 | 31049 | 28226 | 0 | 0 | 71655 | 71655 | 89650
| Kerry County | B1 | Electricity | Electricity | 6 | 484 | 544 | 9881 | 3660 | 353 | 0 | 0 | 7963 | 2949 | 2851 | 1056 | 21242 | 7867 | 0 | 0 | 15532 | 15532 | 41937
| Kerry County | B2 |  |  | 10 | 859 | 1111 |  | 0 |  |  | 0 | 11860 | 4393 | 11141 | 4126 |  | 0 | 0 | 0 | 8519 | 8519 | 23001
| Kerry County | B2 | Bottled LPG | Bottled LPG | 2 | 134 | 233 | 6997 | 6361 | 91 | 0 | 0 | 3272 | 1212 | 945 | 350 | 4401 | 4001 | 0 | 0 | 11924 | 11924 | 15615
| Kerry County | B2 | Bulk LPG (propane or butane) | Bulk LPG (propane or butane) | 11 | 1159 | 1321 | 65140 | 59218 | 92 | 12355 | 11231 | 22920 | 8489 | 5198 | 1925 | 32898 | 29907 | 0 | 0 | 110771 | 110770 | 138511
| Kerry County | B2 | Electricity | Electricity | 19 | 1849 | 2180 | 35414 | 13116 | 201 | 3720 | 2167 | 37963 | 14060 | 702 | 260 | 132281 | 48993 | 0 | 0 | 78597 | 78596 | 210080
| Kerry County | B2 | Heating Oil | Heating Oil | 6 | 937 | 690 | 57364 | 52149 | 93 | 7076 | 5198 | 13407 | 4965 | 4779 | 1770 | 25315 | 23014 | 0 | 0 | 87096 | 87096 | 107941
| Kerry County | B3 |  |  | 7 | 548 | 950 |  | 0 |  |  | 0 | 7674 | 2842 | 7306 | 2706 |  | 0 | 0 | 0 | 5548 | 5548 | 14980
| Kerry County | B3 | Bottled LPG | Bottled LPG | 3 | 215 | 411 | 16864 | 15331 | 91 | 0 | 0 | 4384 | 1624 | 1296 | 480 | 6866 | 6242 | 0 | 0 | 23677 | 23677 | 29410
| Kerry County | B3 | Bulk LPG (propane or butane) | Bulk LPG (propane or butane) | 41 | 2972 | 5774 | 173140 | 157400 | 90 | 14480 | 12629 | 62858 | 23281 | 30092 | 11145 | 135245 | 122950 | 4067 | 1506 | 328911 | 328911 | 419882
| Kerry County | B3 | Electricity | Bottled LPG | 2 | 134 | 299 | 13817 | 5118 | 100 | 0 | 0 | 1636 | 606 | 243 | 90 | 4403 | 4003 | 0 | 0 | 9816 | 9817 | 20099
| Kerry County | B3 | Electricity | Electricity | 45 | 3936 | 6363 | 136122 | 50416 | 112 | 28577 | 12702 | 81774 | 30287 | 1402 | 519 | 300134 | 111161 | 9226 | 3417 | 208501 | 208502 | 557235
| Kerry County | B3 | Heating Oil | Heating Oil | 13 | 2108 | 1839 | 155774 | 141613 | 90 | 26842 | 22590 | 36932 | 13679 | 8775 | 3250 | 61064 | 55513 | 8391 | 3108 | 239752 | 239753 | 297778
| Kerry County | B3 | Mains Gas | Mains Gas | 23 | 1630 | 3209 | 89748 | 81589 | 84 | 0 | 0 | 38805 | 14372 | 10746 | 3980 | 85554 | 77776 | 2219 | 822 | 178539 | 178539 | 227072
| Kerry County | C |  |  | 9 | 542 | 1581 |  | 0 |  |  | 0 | 7190 | 2663 | 3956 | 1465 |  | 0 | 0 | 0 | 4128 | 4128 | 11146
| Kerry County | C | Bottled LPG | Bottled LPG | 1 | 90 | 173 | 8875 | 8068 | 92 | 1428 | 1298 | 2088 | 773 | 473 | 175 | 2627 | 2388 | 0 | 0 | 12703 | 12702 | 15491
| Kerry County | C | Bulk LPG (propane or butane) | Bulk LPG (propane or butane) | 70 | 5196 | 12164 | 445433 | 404939 | 87 | 56647 | 49329 | 110825 | 41046 | 50599 | 18740 | 241629 | 219663 | 7748 | 2870 | 736587 | 736587 | 912881
| Kerry County | C | Electricity | Bottled LPG | 4 | 291 | 674 | 36243 | 13423 | 100 | 0 | 0 | 3547 | 1314 | 486 | 180 | 8785 | 7986 | 0 | 0 | 22903 | 22903 | 49061
| Kerry County | C | Electricity | Bulk LPG (propane or butane) | 1 | 72 | 214 | 10036 | 3717 | 100 | 0 | 0 | 1559 | 578 | 0 | 0 | 3875 | 3522 | 0 | 0 | 7817 | 7817 | 15470
| Kerry County | C | Electricity | Electricity | 562 | 45991 | 108399 | 3532799 | 1308444 | 101 | 567886 | 215495 | 925172 | 342656 | 7142 | 2645 | 3780450 | 1400166 | 56938 | 21088 | 3290495 | 3290494 | 8870387
| Kerry County | C | Electricity | Mains Gas | 3 | 223 | 589 | 22190 | 8219 | 100 | 5548 | 2055 | 5203 | 1927 | 0 | 0 | 10774 | 9794 | 0 | 0 | 21995 | 21995 | 43715
| Kerry County | C | Electricity | Manufactured Smokeless Fuel_Coal | 1 | 41 | 197 | 1800 | 667 | 356 | 487 | 406 | 493 | 183 | 164 | 61 | 3554 | 2962 | 1473 | 546 | 4823 | 4825 | 7971
| Kerry County | C | Heating Oil | Heating Oil | 85 | 10333 | 16273 | 1041750 | 947046 | 85 | 238700 | 200809 | 208419 | 77192 | 53833 | 19938 | 417140 | 379218 | 63310 | 23448 | 1647651 | 1647651 | 2023152
| Kerry County | C | Mains Gas | Mains Gas | 41 | 2816 | 7430 | 222587 | 202352 | 79 | 9198 | 8362 | 66438 | 24607 | 19251 | 7130 | 188730 | 171572 | 4824 | 1787 | 415810 | 415810 | 511028
| Kerry County | C | Solid Multi-Fuel | Solid Multi-Fuel | 1 | 143 | 201 | 15062 | 13693 | 65 | 2670 | 989 | 2688 | 995 | 351 | 130 | 5131 | 4664 | 2945 | 1091 | 21562 | 21562 | 28847
| Kerry County | C | Wood Pellets (bulk supply for | Wood Pellets (bulk supply for | 1 | 136 | 173 | 11715 | 10650 | 85 | 4033 | 3361 | 1655 | 613 | 351 | 130 | 5721 | 5200 | 0 | 0 | 19954 | 19954 | 23475
| Kerry County | D |  |  | 9 | 440 | 2349 |  | 0 |  |  | 0 | 6869 | 2544 | 2025 | 750 |  | 0 | 0 | 0 | 3294 | 3294 | 8894
| Kerry County | D | Bottled LPG | Bottled LPG | 1 | 67 | 257 | 10873 | 9885 | 92 | 2601 | 963 | 818 | 303 | 824 | 305 | 2175 | 1977 | 0 | 0 | 13433 | 13433 | 17291
| Kerry County | D | Bulk LPG (propane or butane) | Bulk LPG (propane or butane) | 19 | 1060 | 4790 | 118484 | 107713 | 80 | 29962 | 24696 | 20516 | 7598 | 8640 | 3200 | 65243 | 59311 | 23360 | 8652 | 211171 | 211170 | 266205
| Kerry County | D | Electricity | Bulk LPG (propane or butane) | 20 | 1194 | 5318 | 208618 | 77266 | 100 | 0 | 0 | 22339 | 8274 | 0 | 0 | 84862 | 77148 | 0 | 0 | 162687 | 162688 | 315819
| Kerry County | D | Electricity | Electricity | 566 | 42094 | 147328 | 5538876 | 2051435 | 100 | 763779 | 315452 | 823609 | 305040 | 17535 | 6495 | 3789840 | 1403644 | 5898 | 2184 | 4084251 | 4084250 | 10939537
| Kerry County | D | Electricity | Mains Gas | 12 | 895 | 3266 | 143416 | 53117 | 100 | 35854 | 13279 | 21227 | 7862 | 0 | 0 | 43202 | 39274 | 0 | 0 | 113532 | 113532 | 243699
| Kerry County | D | Electricity | Manufactured Smokeless Fuel_Coal | 2 | 81 | 462 | 3167 | 1173 | 303 | 959 | 799 | 987 | 366 | 672 | 249 | 9724 | 8103 | 3214 | 1190 | 11881 | 11880 | 18723
| Kerry County | D | Heating Oil | Electricity | 1 | 54 | 253 | 6850 | 6228 | 79 | 0 | 0 | 765 | 283 | 621 | 230 | 5474 | 2027 | 0 | 0 | 8768 | 8768 | 13710
| Kerry County | D | Heating Oil | Heating Oil | 46 | 4270 | 12103 | 624603 | 567821 | 81 | 121210 | 96980 | 83557 | 30947 | 28566 | 10580 | 222996 | 202724 | 37468 | 13877 | 922929 | 922929 | 1118400
| Kerry County | D | Mains Gas | Mains Gas | 1 | 56 | 255 | 8031 | 7301 | 91 | 0 | 0 | 1196 | 443 | 473 | 175 | 2789 | 2536 | 1834 | 679 | 11134 | 11134 | 14323
| Kerry County | D | Manufactured Smokeless Fuel_Coal | Manufactured Smokeless Fuel_Coal | 1 | 54 | 253 | 7078 | 5899 | 65 | 0 | 0 | 654 | 242 | 351 | 130 | 3822 | 3185 | 1666 | 617 | 10073 | 10073 | 13571
| Kerry County | D | Solid Multi-Fuel | Solid Multi-Fuel | 5 | 313 | 1312 | 45628 | 41480 | 63 | 0 | 0 | 3811 | 1411 | 1755 | 650 | 20474 | 18612 | 9934 | 3679 | 65833 | 65832 | 81602
| Kerry County | D | Wood Pellets (bulk supply for | Electricity | 2 | 241 | 551 | 47999 | 43635 | 78 | 3744 | 3403 | 3720 | 1378 | 351 | 130 | 9624 | 3564 | 0 | 0 | 52110 | 52110 | 65438
| Kerry County | E |  |  | 6 | 257 | 2023 |  | 0 |  |  | 0 | 5226 | 1935 | 1323 | 490 |  | 0 | 0 | 0 | 2425 | 2425 | 6549
| Kerry County | E | Bulk LPG (propane or butane) | Bulk LPG (propane or butane) | 8 | 493 | 2603 | 84760 | 77055 | 73 | 21730 | 19142 | 11091 | 4108 | 3780 | 1400 | 29353 | 26685 | 11474 | 4250 | 132639 | 132640 | 162188
| Kerry County | E | Electricity | Bulk LPG (propane or butane) | 2 | 126 | 684 | 30969 | 11470 | 100 | 0 | 0 | 2311 | 856 | 0 | 0 | 9057 | 8233 | 0 | 0 | 20559 | 20559 | 42337
| Kerry County | E | Electricity | Electricity | 289 | 17478 | 97093 | 3332422 | 1234230 | 100 | 399330 | 176308 | 347857 | 128836 | 4491 | 1663 | 1825630 | 676159 | 0 | 0 | 2217197 | 2217196 | 5909730
| Kerry County | E | Heating Oil | Heating Oil | 18 | 2192 | 6097 | 465501 | 423183 | 79 | 98236 | 83872 | 45717 | 16932 | 11381 | 4215 | 106611 | 96919 | 12868 | 4766 | 629887 | 629887 | 740314
| Kerry County | E | Solid Multi-Fuel | Solid Multi-Fuel | 3 | 177 | 987 | 33962 | 30874 | 55 | 1435 | 531 | 2825 | 1046 | 1053 | 390 | 13376 | 12160 | 5633 | 2086 | 47088 | 47087 | 58284
| Kerry County | F |  |  | 1 | 50 | 440 |  | 0 |  |  | 0 | 612 | 227 | 351 | 130 |  | 0 | 0 | 0 | 357 | 357 | 963
| Kerry County | F | Bulk LPG (propane or butane) | Bulk LPG (propane or butane) | 4 | 202 | 1682 | 41530 | 37755 | 70 | 11025 | 9291 | 4798 | 1777 | 1404 | 520 | 16265 | 14786 | 9369 | 3470 | 67598 | 67599 | 84391
| Kerry County | F | Electricity | Electricity | 84 | 4493 | 34611 | 1114356 | 412724 | 100 | 147315 | 66853 | 85523 | 31675 | 1235 | 457 | 494005 | 182965 | 5105 | 1891 | 696565 | 696565 | 1847539
| Kerry County | F | Heating Oil | Heating Oil | 4 | 868 | 1636 | 249378 | 226707 | 65 | 42889 | 23598 | 20737 | 7680 | 2484 | 920 | 23849 | 21681 | 7483 | 2771 | 283357 | 283357 | 346820
| Kerry County | F | Mains Gas | Mains Gas | 1 | 37 | 450 | 7573 | 6884 | 65 | 1733 | 1576 | 913 | 338 | 473 | 175 | 4145 | 3768 | 2007 | 743 | 13485 | 13484 | 16844
| Kerry County | F | Manufactured Smokeless Fuel_Coal | Manufactured Smokeless Fuel_Coal | 1 | 37 | 412 | 6985 | 5821 | 50 | 873 | 323 | 456 | 169 | 0 | 0 | 5262 | 4385 | 1828 | 677 | 11375 | 11375 | 15404
| Kerry County | F | Solid Multi-Fuel | Electricity | 1 | 59 | 449 | 21968 | 19971 | 30 | 0 | 1498 | 715 | 265 | 0 | 0 | 3673 | 1360 | 0 | 0 | 23094 | 23094 | 26356
| Kerry County | F | Solid Multi-Fuel | Solid Multi-Fuel | 3 | 153 | 1244 | 39299 | 35726 | 55 | 2701 | 1001 | 3718 | 1377 | 702 | 260 | 11924 | 10840 | 4911 | 1819 | 51023 | 51023 | 63255
| Kerry County | G |  |  | 4 | 135 | 2805 |  | 0 |  |  | 0 | 2769 | 1026 | 1242 | 460 |  | 0 | 1024 | 379 | 1865 | 1865 | 5035
| Kerry County | G | Bulk LPG (propane or butane) | Bulk LPG (propane or butane) | 2 | 418 | 1095 | 159457 | 144961 | 67 | 34171 | 31065 | 10175 | 3769 | 945 | 350 | 15382 | 13983 | 2101 | 778 | 194906 | 194906 | 222231
| Kerry County | G | Electricity | Electricity | 125 | 6138 | 75534 | 2590342 | 959386 | 100 | 319025 | 185254 | 128729 | 47677 | 0 | 0 | 680700 | 252111 | 1431 | 530 | 1444958 | 1444958 | 3720227
| Kerry County | G | Electricity | Manufactured Smokeless Fuel_Coal | 1 | 46 | 514 | 9047 | 3351 | 100 | 894 | 745 | 556 | 206 | 0 | 0 | 9018 | 7515 | 3910 | 1448 | 13265 | 13265 | 23425
| Kerry County | G | Heating Oil | Electricity | 1 | 44 | 482 | 16395 | 14905 | 86 | 0 | 0 | 542 | 201 | 621 | 230 | 3894 | 1442 | 0 | 0 | 16778 | 16778 | 21452
| Kerry County | G | Heating Oil | Heating Oil | 8 | 815 | 4969 | 353395 | 321268 | 66 | 66449 | 46088 | 18169 | 6729 | 5319 | 1970 | 51264 | 46603 | 11714 | 4338 | 426997 | 426996 | 506310
| Kerry County | G | Solid Multi-Fuel | Electricity | 5 | 311 | 4318 | 225591 | 205083 | 48 | 26960 | 14867 | 7427 | 2751 | 0 | 0 | 26814 | 9931 | 0 | 0 | 232632 | 232632 | 286792
| Kerry County | G | Solid Multi-Fuel | Solid Multi-Fuel | 6 | 343 | 4753 | 251606 | 228733 | 52 | 12886 | 8750 | 7191 | 2663 | 1755 | 650 | 30181 | 27437 | 10600 | 3926 | 272158 | 272159 | 314219
| Kildare County | A | Electricity | Electricity | 53 | 4738 | 2640 | 5462 | 2023 | 510 | 3793 | 3448 | 57976 | 21473 | 39118 | 14488 | 131100 | 48555 | 0 | 0 | 89987 | 89987 | 237449
| Kildare County | A | Mains Gas | Mains Gas | 132 | 11881 | 7003 | -17372 | -15792 | 90 | 2353 | 1550 | 144984 | 53698 | 116536 | 43162 | 382602 | 347820 | 0 | 0 | 430437 | 462022 | 663847
| Kildare County | B1 | Electricity | Electricity | 1 | 473 | 95 | 26083 | 9660 | 362 | 7123 | 6476 | 5763 | 2134 | 351 | 130 | 5846 | 2165 | 0 | 0 | 20566 | 20565 | 45166
| Kildare County | B1 | Mains Gas | Mains Gas | 10 | 928 | 945 | 35637 | 32397 | 85 | 0 | 1325 | 17844 | 6609 | 4725 | 1750 | 35284 | 32076 | 0 | 0 | 74157 | 74157 | 93490
| Kildare County | B2 |  |  | 3 | 182 | 362 |  | 0 |  |  | 0 | 3970 | 1471 | 1053 | 390 |  | 0 | 0 | 0 | 1861 | 1861 | 5023
| Kildare County | B2 | Electricity | Electricity | 1 | 41 | 115 | 310 | 115 | 463 | 0 | 0 | 503 | 186 | 351 | 130 | 3581 | 1326 | 0 | 0 | 1757 | 1757 | 4745
| Kildare County | B2 | Heating Oil | Heating Oil | 1 | 281 | 120 | 18139 | 16490 | 95 | 2584 | 2349 | 3425 | 1268 | 3411 | 1263 | 6158 | 5598 | 0 | 0 | 26969 | 26968 | 33717
| Kildare County | B2 | Mains Gas | Mains Gas | 130 | 10434 | 15309 | 452032 | 410939 | 85 | 36793 | 31429 | 181219 | 67118 | 74086 | 27439 | 478354 | 434867 | 17972 | 6656 | 978448 | 978448 | 1240456
| Kildare County | B3 |  |  | 38 | 2592 | 5373 |  | 0 |  |  | 0 | 59694 | 22109 | 13338 | 4940 |  | 0 | 0 | 0 | 27049 | 27049 | 73032
| Kildare County | B3 | Bulk LPG (propane or butane) | Bottled LPG | 1 | 304 | 142 | 26078 | 23707 | 92 | 4462 | 4057 | 5811 | 2152 | 473 | 175 | 6451 | 5864 | 0 | 0 | 35956 | 35955 | 43275
| Kildare County | B3 | Bulk LPG (propane or butane) | Bulk LPG (propane or butane) | 1 | 59 | 143 | 3024 | 2749 | 90 | 0 | 0 | 1442 | 534 | 473 | 175 | 3501 | 3183 | 0 | 0 | 6641 | 6641 | 8440
| Kildare County | B3 | Electricity | Electricity | 4 | 483 | 571 | 28304 | 10483 | 138 | 5267 | 4119 | 7155 | 2650 | 4623 | 1712 | 22958 | 8503 | 0 | 0 | 27467 | 27467 | 68307
| Kildare County | B3 | Heating Oil | Heating Oil | 2 | 342 | 295 | 34991 | 31810 | 85 | 5059 | 4599 | 6351 | 2352 | 1593 | 590 | 12274 | 11158 | 0 | 0 | 50510 | 50509 | 60268
| Kildare County | B3 | Mains Gas | Mains Gas | 333 | 26485 | 46708 | 1580160 | 1436510 | 83 | 128870 | 96495 | 525542 | 194645 | 158104 | 58557 | 1309706 | 1190642 | 62319 | 23081 | 2999929 | 2999930 | 3764701
| Kildare County | C |  |  | 44 | 2667 | 7487 |  | 0 |  |  | 0 | 60637 | 22458 | 15012 | 5560 |  | 0 | 0 | 0 | 28018 | 28018 | 75649
| Kildare County | C | Bulk LPG (propane or butane) | Bulk LPG (propane or butane) | 12 | 810 | 2336 | 82319 | 74835 | 82 | 2299 | 2090 | 19300 | 7148 | 5670 | 2100 | 47576 | 43251 | 0 | 0 | 129424 | 129424 | 157164
| Kildare County | C | Electricity | Electricity | 300 | 22379 | 59890 | 1850473 | 685360 | 100 | 235776 | 90874 | 434551 | 160945 | 2970 | 1100 | 1903773 | 705101 | 35828 | 13270 | 1656650 | 1656650 | 4463371
| Kildare County | C | Heating Oil | Heating Oil | 52 | 8245 | 9955 | 879629 | 799662 | 87 | 208468 | 184397 | 173558 | 64281 | 35222 | 13045 | 272250 | 247500 | 50287 | 18625 | 1327510 | 1327510 | 1619414
| Kildare County | C | Mains Gas | Mains Gas | 1275 | 93493 | 232563 | 7906633 | 7187848 | 80 | 830193 | 623760 | 1845447 | 683499 | 606335 | 224569 | 5144364 | 4676695 | 680100 | 251889 | 13648258 | 13648260 | 17013072
| Kildare County | C | Wood Pellets (bulk supply for | Electricity | 1 | 65 | 182 | 6441 | 5856 | 89 | 0 | 0 | 1109 | 411 | 351 | 130 | 3902 | 1445 | 0 | 0 | 7841 | 7842 | 11803
| Kildare County | D |  |  | 4 | 300 | 967 |  | 0 |  |  | 0 | 6941 | 2571 | 1053 | 390 |  | 0 | 0 | 0 | 2961 | 2961 | 7994
| Kildare County | D | Bulk LPG (propane or butane) | Bulk LPG (propane or butane) | 6 | 609 | 1485 | 93633 | 85121 | 80 | 7384 | 6713 | 12501 | 4630 | 2835 | 1050 | 26373 | 23976 | 4431 | 1641 | 123131 | 123131 | 147157
| Kildare County | D | Electricity | Electricity | 650 | 42446 | 170653 | 5505305 | 2039002 | 100 | 781743 | 311308 | 847147 | 313758 | 8463 | 3135 | 3958396 | 1466073 | 45881 | 16993 | 4150268 | 4150269 | 11146935
| Kildare County | D | Heating Oil | Heating Oil | 36 | 3686 | 9634 | 563359 | 512144 | 80 | 114457 | 100615 | 76139 | 28200 | 22356 | 8280 | 167409 | 152190 | 57402 | 21260 | 822688 | 822689 | 1001122
| Kildare County | D | Mains Gas | Electricity | 1 | 91 | 264 | 15359 | 13962 | 79 | 0 | 0 | 2213 | 820 | 473 | 175 | 5945 | 2202 | 0 | 0 | 17159 | 17159 | 23990
| Kildare County | D | Mains Gas | Mains Gas | 246 | 16071 | 62021 | 1965662 | 1786966 | 77 | 365908 | 301831 | 339957 | 125910 | 115641 | 42830 | 990773 | 900703 | 271532 | 100568 | 3258808 | 3258808 | 4049473
| Kildare County | D | Manufactured Smokeless Fuel_Coal | Manufactured Smokeless Fuel_Coal | 1 | 59 | 293 | 8088 | 6740 | 65 | 1314 | 487 | 1303 | 483 | 351 | 130 | 4306 | 3589 | 2015 | 746 | 12174 | 12175 | 17377
| Kildare County | D | Solid Multi-Fuel | Electricity | 1 | 43 | 255 | 5648 | 5134 | 75 | 1154 | 427 | 522 | 193 | 0 | 0 | 3627 | 1343 | 0 | 0 | 7098 | 7097 | 10951
| Kildare County | D | Solid Multi-Fuel | Solid Multi-Fuel | 1 | 180 | 296 | 34203 | 31094 | 65 | 5489 | 4990 | 3954 | 1464 | 702 | 260 | 5628 | 5116 | 3336 | 1235 | 44160 | 44159 | 53312
| Kildare County | E |  |  | 2 | 131 | 679 |  | 0 |  |  | 0 | 2344 | 868 | 945 | 350 |  | 0 | 0 | 0 | 1218 | 1218 | 3289
| Kildare County | E | Electricity | Electricity | 447 | 25598 | 151060 | 4892229 | 1811936 | 100 | 584518 | 292716 | 507957 | 188132 | 5616 | 2080 | 2634971 | 975915 | 18595 | 6887 | 3277667 | 3277666 | 8643886
| Kildare County | E | Heating Oil | Electricity | 2 | 103 | 680 | 19920 | 18109 | 81 | 2076 | 1730 | 2034 | 753 | 1364 | 505 | 9317 | 3451 | 0 | 0 | 24548 | 24548 | 34711
| Kildare County | E | Heating Oil | Heating Oil | 10 | 966 | 3343 | 200774 | 182521 | 76 | 41417 | 35131 | 19634 | 7272 | 5940 | 2200 | 44050 | 40046 | 13499 | 5000 | 272170 | 272170 | 325314
| Kildare County | E | Mains Gas | Heating Oil | 1 | 86 | 347 | 15455 | 14050 | 86 | 7748 | 2870 | 1671 | 619 | 473 | 175 | 4357 | 3961 | 0 | 0 | 21675 | 21675 | 29704
| Kildare County | E | Mains Gas | Mains Gas | 48 | 2690 | 16158 | 501505 | 455914 | 76 | 89657 | 72895 | 53066 | 19654 | 22437 | 8310 | 178082 | 161893 | 57183 | 21179 | 739845 | 739845 | 901930
| Kildare County | E | Solid Multi-Fuel | Electricity | 1 | 40 | 300 | 5327 | 4843 | 70 | 1017 | 377 | 731 | 271 | 351 | 130 | 4577 | 1695 | 0 | 0 | 7316 | 7316 | 12003
| Kildare County | E | Solid Multi-Fuel | Solid Multi-Fuel | 14 | 1435 | 4523 | 257116 | 233742 | 47 | 44674 | 40613 | 26338 | 9755 | 4914 | 1820 | 93117 | 84652 | 37275 | 13805 | 384387 | 384387 | 463434
| Kildare County | F | Electricity | Electricity | 148 | 8678 | 61070 | 2257197 | 835999 | 100 | 223880 | 128776 | 169486 | 62772 | 1542 | 571 | 901886 | 334032 | 5523 | 2045 | 1364196 | 1364195 | 3559514
| Kildare County | F | Heating Oil | Electricity | 1 | 39 | 433 | 10744 | 9767 | 65 | 1811 | 671 | 961 | 356 | 621 | 230 | 2951 | 1093 | 0 | 0 | 12117 | 12117 | 17088
| Kildare County | F | Heating Oil | Heating Oil | 15 | 1228 | 6202 | 325096 | 295542 | 73 | 59102 | 51008 | 25063 | 9283 | 9315 | 3450 | 76555 | 69595 | 26925 | 9972 | 438850 | 438850 | 522056
| Kildare County | F | Mains Gas | Mains Gas | 7 | 323 | 2948 | 89244 | 81131 | 77 | 1947 | 721 | 6742 | 2497 | 3308 | 1225 | 25353 | 23048 | 9873 | 3657 | 112279 | 112279 | 136467
| Kildare County | F | Solid Multi-Fuel | Solid Multi-Fuel | 1 | 71 | 437 | 19129 | 17390 | 65 | 4605 | 4187 | 1739 | 644 | 351 | 130 | 3299 | 2999 | 2049 | 759 | 26108 | 26109 | 31172
| Kildare County | G |  |  | 1 | 206 | 470 |  | 0 |  |  | 0 | 4769 | 1766 | 473 | 175 |  | 0 | 0 | 0 | 1941 | 1941 | 5242
| Kildare County | G | Electricity | Electricity | 121 | 6235 | 69391 | 2383432 | 882753 | 100 | 233692 | 146352 | 133064 | 49283 | 1001 | 371 | 760408 | 281633 | 1343 | 497 | 1360889 | 1360889 | 3512940
| Kildare County | G | Heating Oil | Electricity | 3 | 147 | 1582 | 45084 | 40986 | 67 | 4359 | 3963 | 3448 | 1277 | 621 | 230 | 24124 | 8935 | 0 | 0 | 55390 | 55391 | 77636
| Kildare County | G | Heating Oil | Heating Oil | 8 | 517 | 4386 | 192817 | 175288 | 73 | 22737 | 18418 | 9997 | 3703 | 4968 | 1840 | 29383 | 26711 | 16942 | 6275 | 232235 | 232235 | 276844
| Kildare County | G | House Coal | House Coal | 2 | 74 | 1921 | 38522 | 35020 | 45 | 4728 | 1751 | 1711 | 634 | 702 | 260 | 17902 | 16275 | 7565 | 2802 | 56741 | 56742 | 71130
| Kildare County | G | Mains Gas | Mains Gas | 9 | 474 | 4677 | 168269 | 152972 | 79 | 13975 | 12057 | 10286 | 3810 | 4253 | 1575 | 31024 | 28204 | 17147 | 6351 | 204968 | 204969 | 244954
| Kildare County | G | Manufactured Smokeless Fuel_Coal | Manufactured Smokeless Fuel_Coal | 1 | 76 | 1230 | 82618 | 68848 | 30 | 6196 | 2295 | 1856 | 687 | 0 | 0 | 3027 | 2523 | 0 | 0 | 74353 | 74353 | 93697
| Kildare County | G | Solid Multi-Fuel | Electricity | 1 | 56 | 458 | 16387 | 14897 | 60 | 2681 | 993 | 874 | 324 | 0 | 0 | 5538 | 2051 | 0 | 0 | 18265 | 18265 | 25480
| Kilkenny County | A | Electricity | Electricity | 15 | 1285 | 800 | 16516 | 6117 | 483 | 0 | 0 | 15659 | 5800 | 5265 | 1950 | 31043 | 11498 | 0 | 0 | 25364 | 25365 | 68483
| Kilkenny County | A | Mains Gas | Mains Gas | 2 | 97 | 134 | 1212 | 1102 | 90 | 152 | 138 | 1665 | 617 | 945 | 350 | 2565 | 2332 | 0 | 0 | 4539 | 4539 | 6539
| Kilkenny County | B1 | Electricity | Electricity | 1 | 72 | 80 | 2162 | 801 | 395 | 0 | 0 | 879 | 326 | 351 | 130 | 2365 | 876 | 0 | 0 | 2132 | 2133 | 5757
| Kilkenny County | B1 | Heating Oil | Heating Oil | 1 | 195 | 100 | 9270 | 8428 | 94 | 1621 | 1473 | 3057 | 1132 | 621 | 230 | 4808 | 4371 | 0 | 0 | 15634 | 15634 | 19377
| Kilkenny County | B1 | Mains Gas | Mains Gas | 7 | 590 | 665 | 18046 | 16406 | 89 | 1455 | 1323 | 9708 | 3595 | 3308 | 1225 | 23474 | 21340 | 0 | 0 | 43889 | 43889 | 55991
| Kilkenny County | B2 | Electricity | Electricity | 4 | 409 | 451 | 17359 | 6429 | 138 | 1598 | 1466 | 6734 | 2494 | 621 | 230 | 27373 | 10138 | 0 | 0 | 20758 | 20757 | 53685
| Kilkenny County | B2 | Heating Oil | Heating Oil | 1 | 237 | 114 | 14489 | 13172 | 95 | 2418 | 2198 | 3461 | 1282 | 621 | 230 | 6004 | 5458 | 0 | 0 | 22340 | 22340 | 26993
| Kilkenny County | B2 | Mains Gas | Mains Gas | 37 | 3510 | 4225 | 149690 | 136082 | 83 | 30218 | 27106 | 64831 | 24011 | 17483 | 6475 | 147773 | 134339 | 6742 | 2497 | 330511 | 330510 | 416737
| Kilkenny County | B3 |  |  | 2 | 74 | 296 |  | 0 |  |  | 0 | 1795 | 665 | 351 | 130 |  | 0 | 0 | 0 | 795 | 795 | 2146
| Kilkenny County | B3 | Electricity | Electricity | 5 | 391 | 676 | 3296 | 1221 | 100 | 824 | 305 | 9243 | 3423 | 0 | 0 | 39840 | 14756 | 0 | 0 | 19705 | 19705 | 53203
| Kilkenny County | B3 | Heating Oil | Heating Oil | 3 | 429 | 417 | 40448 | 36771 | 89 | 5521 | 5019 | 10588 | 3921 | 1863 | 690 | 13823 | 12567 | 4047 | 1499 | 60467 | 60467 | 76290
| Kilkenny County | B3 | Mains Gas | Mains Gas | 86 | 7412 | 11997 | 456930 | 415391 | 82 | 39760 | 37543 | 144470 | 53507 | 40163 | 14875 | 333148 | 302861 | 29732 | 11012 | 835190 | 835189 | 1044203
| Kilkenny County | C |  |  | 5 | 259 | 853 |  | 0 |  |  | 0 | 4810 | 1781 | 1755 | 650 |  | 0 | 0 | 0 | 2431 | 2431 | 6565
| Kilkenny County | C | Bulk LPG (propane or butane) | Bulk LPG (propane or butane) | 8 | 752 | 1515 | 75459 | 68599 | 86 | 17525 | 15932 | 13284 | 4920 | 3780 | 1400 | 27060 | 24600 | 3936 | 1458 | 116908 | 116909 | 141044
| Kilkenny County | C | Electricity | Electricity | 90 | 6522 | 17293 | 458432 | 169790 | 110 | 69659 | 26926 | 130719 | 48414 | 1053 | 390 | 607884 | 225142 | 1947 | 721 | 471384 | 471383 | 1269694
| Kilkenny County | C | Heating Oil | Heating Oil | 26 | 3098 | 4941 | 330132 | 300120 | 87 | 57795 | 51307 | 59771 | 22137 | 17062 | 6319 | 114002 | 103638 | 29293 | 10849 | 494372 | 494370 | 608055
| Kilkenny County | C | Mains Gas | Mains Gas | 306 | 23114 | 57145 | 1959864 | 1781695 | 80 | 289854 | 243129 | 452880 | 167733 | 140009 | 51855 | 1268482 | 1153166 | 225907 | 83669 | 3481247 | 3481247 | 4336996
| Kilkenny County | C | Solid Multi-Fuel | Solid Multi-Fuel | 1 | 51 | 216 | 5183 | 4711 | 65 | 0 | 0 | 876 | 325 | 351 | 130 | 2940 | 2673 | 1767 | 654 | 8493 | 8493 | 11117
| Kilkenny County | D |  |  | 2 | 200 | 575 |  | 0 |  |  | 0 | 4220 | 1563 | 351 | 130 |  | 0 | 0 | 0 | 1693 | 1693 | 4571
| Kilkenny County | D | Bulk LPG (propane or butane) | Bulk LPG (propane or butane) | 5 | 531 | 1264 | 73824 | 67113 | 88 | 30406 | 25603 | 9074 | 3361 | 2363 | 875 | 17819 | 16199 | 1852 | 686 | 113836 | 113837 | 135338
| Kilkenny County | D | Electricity | Electricity | 105 | 6777 | 28018 | 923008 | 341855 | 100 | 107339 | 44429 | 135742 | 50275 | 340 | 126 | 643894 | 238479 | 0 | 0 | 675164 | 675164 | 1810323
| Kilkenny County | D | Heating Oil | Heating Oil | 9 | 949 | 2372 | 132177 | 120161 | 80 | 30169 | 26828 | 20270 | 7507 | 5589 | 2070 | 44334 | 40304 | 10657 | 3947 | 200818 | 200817 | 243196
| Kilkenny County | D | Mains Gas | Electricity | 2 | 95 | 587 | 13708 | 12462 | 79 | 2411 | 2192 | 2016 | 747 | 945 | 350 | 8739 | 3237 | 0 | 0 | 18987 | 18988 | 27819
| Kilkenny County | D | Mains Gas | Mains Gas | 88 | 5416 | 22845 | 764631 | 695119 | 76 | 101952 | 86071 | 109881 | 40697 | 41000 | 15185 | 320655 | 291504 | 72125 | 26713 | 1155289 | 1155289 | 1410244
| Kilkenny County | D | Manufactured Smokeless Fuel_Coal | Manufactured Smokeless Fuel_Coal | 2 | 169 | 528 | 24817 | 20681 | 63 | 2911 | 2426 | 3744 | 1387 | 702 | 260 | 10618 | 8848 | 2358 | 873 | 34475 | 34475 | 45150
| Kilkenny County | D | Solid Multi-Fuel | Solid Multi-Fuel | 3 | 273 | 775 | 39299 | 35727 | 65 | 2493 | 2907 | 5171 | 1915 | 1323 | 490 | 15551 | 14137 | 4773 | 1768 | 56944 | 56944 | 68610
| Kilkenny County | D | Wood Pellets (bulk supply for | Wood Pellets (bulk supply for | 1 | 175 | 248 | 28320 | 25745 | 77 | 3475 | 3159 | 3129 | 1159 | 972 | 360 | 4089 | 3717 | 3280 | 1215 | 35355 | 35355 | 43265
| Kilkenny County | E | Bulk LPG (propane or butane) | Bulk LPG (propane or butane) | 1 | 104 | 313 | 18168 | 16516 | 78 | 5013 | 4557 | 2303 | 853 | 473 | 175 | 4114 | 3740 | 2617 | 969 | 26811 | 26810 | 32688
| Kilkenny County | E | Electricity | Electricity | 82 | 4877 | 27844 | 938102 | 347445 | 100 | 106416 | 54976 | 96236 | 35643 | 702 | 260 | 508616 | 188376 | 0 | 0 | 626700 | 626700 | 1650072
| Kilkenny County | E | Heating Oil | Electricity | 1 | 36 | 349 | 7400 | 6728 | 86 | 0 | 0 | 587 | 217 | 621 | 230 | 4043 | 1497 | 0 | 0 | 8672 | 8672 | 12651
| Kilkenny County | E | Heating Oil | Heating Oil | 8 | 783 | 2670 | 159494 | 144994 | 77 | 32029 | 29118 | 16212 | 6004 | 4968 | 1840 | 37453 | 34048 | 8457 | 3132 | 219137 | 219136 | 258613
| Kilkenny County | E | Mains Gas | Mains Gas | 7 | 432 | 2337 | 94420 | 85836 | 77 | 9003 | 7855 | 9516 | 3524 | 3308 | 1225 | 24193 | 21994 | 4708 | 1744 | 122178 | 122178 | 145148
| Kilkenny County | E | Solid Multi-Fuel | Solid Multi-Fuel | 2 | 92 | 673 | 15034 | 13667 | 65 | 1810 | 1645 | 1796 | 665 | 702 | 260 | 7747 | 7042 | 3913 | 1449 | 24729 | 24728 | 31002
| Kilkenny County | F | Electricity | Electricity | 36 | 2044 | 14891 | 514563 | 190579 | 100 | 55219 | 27307 | 42901 | 15889 | 702 | 260 | 229306 | 84928 | 0 | 0 | 318962 | 318963 | 842691
| Kilkenny County | F | Heating Oil | Heating Oil | 5 | 357 | 2063 | 100805 | 91641 | 75 | 15476 | 14069 | 7480 | 2770 | 3105 | 1150 | 18423 | 16748 | 306 | 114 | 126492 | 126492 | 145595
| Kilkenny County | F | Mains Gas | Mains Gas | 1 | 48 | 416 | 9574 | 8703 | 73 | 3691 | 3356 | 928 | 344 | 473 | 175 | 5141 | 4673 | 0 | 0 | 17251 | 17251 | 19807
| Kilkenny County | F | Solid Multi-Fuel | Solid Multi-Fuel | 1 | 91 | 431 | 24839 | 22581 | 55 | 5060 | 4600 | 1669 | 618 | 351 | 130 | 5117 | 4652 | 2316 | 858 | 33438 | 33439 | 39352
| Kilkenny County | G |  |  | 1 | 43 | 568 |  | 0 |  |  | 0 | 1044 | 387 | 621 | 230 |  | 0 | 0 | 0 | 617 | 617 | 1665
| Kilkenny County | G | Electricity | Electricity | 46 | 2561 | 28637 | 1131492 | 419071 | 100 | 120043 | 77477 | 52530 | 19456 | 1404 | 520 | 291573 | 107990 | 0 | 0 | 624514 | 624514 | 1597042
| Kilkenny County | G | Heating Oil | Heating Oil | 17 | 1462 | 9769 | 551496 | 501360 | 68 | 110268 | 93714 | 31947 | 11832 | 10557 | 3910 | 76522 | 69566 | 31900 | 11815 | 692197 | 692197 | 812690
| Kilkenny County | G | Mains Gas | Mains Gas | 3 | 285 | 1593 | 95539 | 86854 | 75 | 43731 | 21186 | 5770 | 2137 | 1418 | 525 | 14563 | 13239 | 2151 | 797 | 124737 | 124738 | 163172
| Laois County | A | Electricity | Electricity | 1 | 209 | 46 | 1534 | 568 | 435 | 0 | 0 | 3050 | 1130 | 351 | 130 | 4745 | 1757 | 0 | 0 | 3585 | 3585 | 9680
| Laois County | B1 | Mains Gas | Mains Gas | 5 | 390 | 472 | 12870 | 11700 | 88 | 1101 | 408 | 6367 | 2358 | 2363 | 875 | 14183 | 12894 | 0 | 0 | 28235 | 28235 | 36884
| Laois County | B2 | Heating Oil | Heating Oil | 3 | 751 | 343 | 51434 | 46758 | 92 | 11499 | 10454 | 10031 | 3715 | 1863 | 690 | 18816 | 17105 | 0 | 0 | 78723 | 78722 | 93643
| Laois County | B2 | Mains Gas | Mains Gas | 66 | 5137 | 7636 | 265142 | 241038 | 87 | 21806 | 17772 | 82254 | 30465 | 32940 | 12200 | 201180 | 182891 | 11908 | 4410 | 488776 | 488776 | 615230
| Laois County | B3 | Bulk LPG (propane or butane) | Bulk LPG (propane or butane) | 1 | 172 | 133 | 18875 | 17159 | 92 | 2830 | 2572 | 3062 | 1134 | 824 | 305 | 7715 | 7014 | 0 | 0 | 28184 | 28184 | 33306
| Laois County | B3 | Electricity | Electricity | 6 | 389 | 845 | 9950 | 3685 | 125 | 2234 | 1017 | 8609 | 3188 | 351 | 130 | 33693 | 12479 | 0 | 0 | 20499 | 20499 | 54837
| Laois County | B3 | Heating Oil | Heating Oil | 4 | 1033 | 566 | 75420 | 68564 | 89 | 21462 | 19511 | 18537 | 6866 | 2484 | 920 | 29783 | 27075 | 0 | 0 | 122936 | 122936 | 147686
| Laois County | B3 | Mains Gas | Electricity | 1 | 116 | 148 | 7760 | 7055 | 90 | 0 | 0 | 1411 | 522 | 2000 | 741 | 6007 | 2225 | 0 | 0 | 10543 | 10543 | 17178
| Laois County | B3 | Mains Gas | Mains Gas | 82 | 6527 | 11355 | 426944 | 388131 | 84 | 34505 | 25472 | 111186 | 41180 | 39947 | 14795 | 285593 | 259630 | 16491 | 6108 | 735315 | 735316 | 914666
| Laois County | C | Bulk LPG (propane or butane) | Bulk LPG (propane or butane) | 9 | 1076 | 1841 | 119031 | 108210 | 78 | 21219 | 19290 | 13106 | 4854 | 4253 | 1575 | 54254 | 49322 | 0 | 0 | 183251 | 183251 | 211863
| Laois County | C | Electricity | Electricity | 84 | 6093 | 16928 | 505275 | 187139 | 100 | 53881 | 20207 | 125521 | 46489 | 0 | 0 | 548293 | 203071 | 2349 | 870 | 457776 | 457776 | 1235319
| Laois County | C | Heating Oil | Electricity | 1 | 46 | 203 | 4382 | 3984 | 79 | 0 | 0 | 1123 | 416 | 621 | 230 | 3204 | 1187 | 0 | 0 | 5816 | 5817 | 9330
| Laois County | C | Heating Oil | Heating Oil | 26 | 3362 | 4943 | 378844 | 344404 | 86 | 75501 | 66370 | 57072 | 21138 | 17753 | 6575 | 134864 | 122603 | 16260 | 6022 | 567113 | 567112 | 680294
| Laois County | C | Heating Oil | Manufactured Smokeless Fuel_Coal | 1 | 94 | 159 | 7480 | 6800 | 85 | 1032 | 938 | 1150 | 426 | 621 | 230 | 4687 | 3906 | 0 | 0 | 12299 | 12300 | 14970
| Laois County | C | Mains Gas | Electricity | 6 | 383 | 1209 | 41472 | 37702 | 79 | 0 | 0 | 8545 | 3165 | 2835 | 1050 | 24499 | 9074 | 0 | 0 | 50990 | 50991 | 77351
| Laois County | C | Mains Gas | Mains Gas | 158 | 11743 | 29232 | 1056536 | 960487 | 80 | 127572 | 97102 | 228666 | 84691 | 75344 | 27905 | 578870 | 526245 | 82447 | 30536 | 1726966 | 1726966 | 2149435
| Laois County | D |  |  | 1 | 68 | 244 |  | 0 |  |  | 0 | 1480 | 548 | 0 | 0 |  | 0 | 0 | 0 | 548 | 548 | 1480
| Laois County | D | Bulk LPG (propane or butane) | Bulk LPG (propane or butane) | 1 | 83 | 250 | 13411 | 12192 | 81 | 0 | 0 | 1513 | 560 | 473 | 175 | 5266 | 4787 | 0 | 0 | 17714 | 17714 | 20663
| Laois County | D | Electricity | Electricity | 172 | 11310 | 44902 | 1489465 | 551654 | 100 | 165772 | 66394 | 230666 | 85432 | 621 | 230 | 1048313 | 388264 | 2087 | 773 | 1092746 | 1092747 | 2936924
| Laois County | D | Heating Oil | Heating Oil | 25 | 2514 | 6390 | 421262 | 382966 | 83 | 67261 | 60171 | 49630 | 18381 | 17327 | 6417 | 114889 | 104444 | 29061 | 10763 | 583144 | 583142 | 699430
| Laois County | D | Mains Gas | Electricity | 3 | 185 | 703 | 26292 | 23901 | 79 | 0 | 0 | 4368 | 1618 | 1418 | 525 | 11332 | 4197 | 0 | 0 | 30241 | 30241 | 43410
| Laois County | D | Mains Gas | Mains Gas | 26 | 2012 | 6572 | 304652 | 276957 | 81 | 29708 | 32980 | 40132 | 14864 | 12285 | 4550 | 100172 | 91065 | 28429 | 10529 | 430945 | 430945 | 515378
| Laois County | D | Manufactured Smokeless Fuel_Coal | Manufactured Smokeless Fuel_Coal | 6 | 398 | 1490 | 45900 | 38250 | 55 | 0 | 0 | 7405 | 2743 | 2106 | 780 | 31063 | 25885 | 12411 | 4597 | 72255 | 72255 | 98885
| Laois County | D | Solid Multi-Fuel | Solid Multi-Fuel | 5 | 389 | 1450 | 59469 | 54063 | 63 | 12335 | 11214 | 7033 | 2605 | 2025 | 750 | 23561 | 21419 | 8837 | 3273 | 93324 | 93324 | 113260
| Laois County | E | Electricity | Electricity | 75 | 4308 | 25056 | 803624 | 297638 | 100 | 87303 | 41522 | 89606 | 33187 | 351 | 130 | 449911 | 166634 | 4144 | 1535 | 540646 | 540646 | 1434939
| Laois County | E | Electricity | Solid Multi-Fuel | 1 | 79 | 319 | 15029 | 5566 | 100 | 1237 | 1124 | 1496 | 554 | 351 | 130 | 4866 | 4423 | 2148 | 796 | 12594 | 12593 | 25127
| Laois County | E | Heating Oil | Heating Oil | 9 | 821 | 3209 | 194909 | 177190 | 78 | 20449 | 18258 | 14986 | 5550 | 5670 | 2100 | 42419 | 38563 | 10728 | 3973 | 245635 | 245634 | 289161
| Laois County | E | Mains Gas | Mains Gas | 6 | 310 | 1984 | 57408 | 52189 | 75 | 4659 | 9887 | 6405 | 2372 | 2835 | 1050 | 20888 | 18989 | 9747 | 3610 | 88097 | 88097 | 101942
| Laois County | E | Manufactured Smokeless Fuel_Coal | Manufactured Smokeless Fuel_Coal | 1 | 67 | 321 | 14485 | 12071 | 55 | 0 | 0 | 935 | 346 | 351 | 130 | 4322 | 3602 | 1547 | 573 | 16722 | 16722 | 21640
| Laois County | E | Solid Multi-Fuel | Solid Multi-Fuel | 1 | 97 | 314 | 19445 | 17677 | 55 | 0 | 0 | 2004 | 742 | 351 | 130 | 5905 | 5368 | 2839 | 1051 | 24968 | 24968 | 30544
| Laois County | F |  |  | 3 | 131 | 1297 |  | 0 |  |  | 0 | 2747 | 1017 | 0 | 0 |  | 0 | 0 | 0 | 1017 | 1017 | 2747
| Laois County | F | Electricity | Electricity | 24 | 1216 | 9832 | 309742 | 114719 | 100 | 23566 | 11898 | 24732 | 9160 | 0 | 0 | 140411 | 52004 | 0 | 0 | 187781 | 187781 | 498451
| Laois County | F | Heating Oil | Heating Oil | 2 | 244 | 781 | 67164 | 61058 | 82 | 8768 | 7971 | 5563 | 2060 | 1242 | 460 | 7636 | 6942 | 5624 | 2083 | 80574 | 80574 | 95997
| Laois County | F | Mains Gas | Mains Gas | 2 | 266 | 782 | 62054 | 56412 | 78 | 21485 | 18708 | 5489 | 2033 | 945 | 350 | 10291 | 9355 | 3324 | 1231 | 88089 | 88089 | 103588
| Laois County | F | Solid Multi-Fuel | Electricity | 1 | 41 | 424 | 10261 | 9328 | 55 | 1539 | 570 | 997 | 369 | 351 | 130 | 4214 | 1561 | 0 | 0 | 11958 | 11958 | 17362
| Laois County | G |  |  | 1 | 39 | 509 |  | 0 |  |  | 0 | 950 | 352 | 0 | 0 |  | 0 | 0 | 0 | 352 | 352 | 950
| Laois County | G | Electricity | Electricity | 33 | 1618 | 21553 | 758740 | 281015 | 100 | 67479 | 42965 | 35072 | 12990 | 0 | 0 | 185601 | 68741 | 0 | 0 | 405710 | 405711 | 1046892
| Laois County | G | Electricity | Heating Oil | 1 | 71 | 487 | 23721 | 8785 | 100 | 4027 | 3661 | 1740 | 644 | 0 | 0 | 3709 | 3372 | 1604 | 594 | 17057 | 17056 | 34801
| Laois County | G | Heating Oil | Heating Oil | 6 | 639 | 2992 | 210542 | 191402 | 73 | 44534 | 40485 | 14810 | 5485 | 3726 | 1380 | 33673 | 30612 | 10870 | 4026 | 273390 | 273390 | 318155
| Laois County | G | Mains Gas | Mains Gas | 1 | 70 | 666 | 30586 | 27805 | 80 | 9343 | 7785 | 1699 | 629 | 473 | 175 | 4355 | 3959 | 0 | 0 | 40354 | 40353 | 46456
| Laois County | G | Manufactured Smokeless Fuel_Coal | Electricity | 1 | 43 | 763 | 26835 | 22362 | 60 | 0 | 0 | 528 | 195 | 0 | 0 | 5670 | 2100 | 0 | 0 | 24658 | 24657 | 33033
| Laois County | G | Manufactured Smokeless Fuel_Coal | Manufactured Smokeless Fuel_Coal | 1 | 101 | 569 | 39937 | 33281 | 65 | 9614 | 8012 | 1233 | 457 | 351 | 130 | 6391 | 5326 | 0 | 0 | 47205 | 47206 | 57526
| Laois County | G | Solid Multi-Fuel | Electricity | 1 | 30 | 1030 | 27960 | 25418 | 30 | 0 | 0 | 740 | 274 | 0 | 0 | 2600 | 963 | 0 | 0 | 26655 | 26655 | 31300
| Laois County | G | Solid Multi-Fuel | Solid Multi-Fuel | 4 | 363 | 2481 | 162853 | 148048 | 50 | 26177 | 23798 | 7309 | 2707 | 1404 | 520 | 22915 | 20832 | 9142 | 3386 | 199291 | 199291 | 229800
| Leitrim County | B1 | Mains Gas | Mains Gas | 1 | 128 | 99 | 3284 | 2985 | 80 | 682 | 253 | 2666 | 988 | 473 | 175 | 5586 | 5078 | 0 | 0 | 9479 | 9479 | 12691
| Leitrim County | B2 | Bulk LPG (propane or butane) | Bulk LPG (propane or butane) | 4 | 472 | 452 | 19752 | 17957 | 83 | 3578 | 1325 | 10552 | 3908 | 1526 | 565 | 17558 | 15962 | 0 | 0 | 39716 | 39717 | 52966
| Leitrim County | B2 | Electricity | Electricity | 4 | 348 | 472 | 8079 | 2992 | 176 | 1653 | 1089 | 7029 | 2603 | 351 | 130 | 23920 | 8859 | 0 | 0 | 15673 | 15673 | 41032
| Leitrim County | B3 | Bulk LPG (propane or butane) | Bulk LPG (propane or butane) | 10 | 1219 | 1330 | 73816 | 67105 | 82 | 12752 | 4723 | 26397 | 9777 | 4482 | 1660 | 42687 | 38807 | 2333 | 864 | 122936 | 122936 | 162467
| Leitrim County | B3 | Electricity | Electricity | 1 | 49 | 137 | 598 | 221 | 100 | 106 | 39 | 797 | 295 | 0 | 0 | 5257 | 1947 | 0 | 0 | 2503 | 2502 | 6758
| Leitrim County | B3 | Heating Oil | Heating Oil | 1 | 210 | 134 | 13185 | 11986 | 95 | 2200 | 2000 | 5126 | 1898 | 621 | 230 | 7058 | 6416 | 0 | 0 | 22531 | 22530 | 28190
| Leitrim County | B3 | Mains Gas | Mains Gas | 1 | 127 | 139 | 10747 | 9770 | 80 | 0 | 0 | 2700 | 1000 | 473 | 175 | 3741 | 3401 | 0 | 0 | 14346 | 14346 | 17661
| Leitrim County | C | Bulk LPG (propane or butane) | Bulk LPG (propane or butane) | 29 | 2689 | 5116 | 236032 | 214575 | 80 | 47292 | 19458 | 60776 | 22510 | 11786 | 4365 | 102809 | 93462 | 10920 | 4045 | 358415 | 358415 | 469615
| Leitrim County | C | Electricity | Electricity | 142 | 11100 | 28114 | 922456 | 341650 | 100 | 125352 | 46427 | 226541 | 83904 | 1053 | 390 | 916871 | 339582 | 0 | 0 | 811953 | 811953 | 2192273
| Leitrim County | C | Heating Oil | Heating Oil | 24 | 3238 | 4701 | 329897 | 299906 | 85 | 88021 | 78610 | 69953 | 25909 | 15606 | 5780 | 124598 | 113271 | 24521 | 9082 | 532557 | 532558 | 652596
| Leitrim County | D | Bulk LPG (propane or butane) | Bulk LPG (propane or butane) | 2 | 155 | 526 | 24860 | 22600 | 85 | 6568 | 4505 | 3782 | 1401 | 945 | 350 | 4672 | 4247 | 0 | 0 | 33103 | 33103 | 40827
| Leitrim County | D | Electricity | Electricity | 182 | 13351 | 47534 | 1774340 | 657163 | 100 | 245943 | 95872 | 287506 | 106484 | 1053 | 390 | 1190403 | 440890 | 0 | 0 | 1300799 | 1300799 | 3499245
| Leitrim County | D | Heating Oil | Heating Oil | 12 | 1113 | 3072 | 151195 | 137450 | 80 | 33300 | 30272 | 22879 | 8474 | 7803 | 2890 | 62671 | 56974 | 10056 | 3725 | 239785 | 239785 | 287904
| Leitrim County | D | Mains Gas | Mains Gas | 4 | 312 | 1074 | 60919 | 55381 | 73 | 1317 | 1198 | 7263 | 2690 | 1890 | 700 | 12277 | 11161 | 0 | 0 | 71129 | 71130 | 83666
| Leitrim County | E | Electricity | Electricity | 60 | 4002 | 20300 | 787647 | 291721 | 100 | 95924 | 35527 | 86225 | 31935 | 1014 | 376 | 377204 | 139705 | 0 | 0 | 499264 | 499264 | 1348014
| Leitrim County | E | Heating Oil | Heating Oil | 6 | 675 | 1989 | 138298 | 125726 | 72 | 25984 | 23622 | 13499 | 5000 | 4428 | 1640 | 26740 | 24309 | 14467 | 5358 | 185655 | 185655 | 223416
| Leitrim County | F | Electricity | Electricity | 22 | 1330 | 9059 | 324738 | 120273 | 100 | 57384 | 21253 | 25131 | 9308 | 1540 | 571 | 135991 | 50367 | 0 | 0 | 201772 | 201772 | 544784
| Leitrim County | F | Heating Oil | Heating Oil | 3 | 271 | 1284 | 95003 | 86366 | 80 | 23381 | 21255 | 7683 | 2845 | 1863 | 690 | 17937 | 16306 | 4086 | 1513 | 128977 | 128975 | 149953
| Leitrim County | G | Electricity | Electricity | 12 | 904 | 7798 | 435658 | 161355 | 100 | 44773 | 30384 | 19977 | 7399 | 351 | 130 | 78837 | 29199 | 1767 | 654 | 229121 | 229121 | 581363
| Leitrim County | G | Heating Oil | Heating Oil | 7 | 611 | 3816 | 228116 | 207378 | 73 | 42990 | 39082 | 12819 | 4748 | 5400 | 2000 | 38590 | 35082 | 6587 | 2440 | 290728 | 290730 | 334502
| Leitrim County | G | House Coal | House Coal | 2 | 132 | 1083 | 50238 | 45671 | 63 | 7004 | 6368 | 2574 | 953 | 702 | 260 | 13754 | 12503 | 0 | 0 | 65755 | 65755 | 74272
| Leitrim County | G | Solid Multi-Fuel | Solid Multi-Fuel | 3 | 246 | 1802 | 102174 | 92885 | 48 | 18117 | 16470 | 4459 | 1651 | 1053 | 390 | 14717 | 13379 | 6047 | 2239 | 127015 | 127014 | 146567
| Limerick City | A |  |  | 19 | 1324 | 1343 |  | 0 |  |  | 0 | 16128 | 5973 | 11530 | 4270 |  | 0 | 0 | 0 | 10243 | 10243 | 27658
| Limerick City | A | Mains Gas | Mains Gas | 6 | 359 | 419 | 3093 | 2812 | 90 | 0 | 0 | 8016 | 2969 | 2835 | 1050 | 10950 | 9955 | 0 | 0 | 16786 | 16786 | 24894
| Limerick City | B1 |  |  | 21 | 2279 | 1879 |  | 0 |  |  | 0 | 27763 | 10283 | 9926 | 3676 |  | 0 | 0 | 0 | 13959 | 13959 | 37689
| Limerick City | B1 | Mains Gas | Mains Gas | 25 | 1729 | 2237 | 49672 | 45156 | 90 | 983 | 364 | 30294 | 11220 | 11813 | 4375 | 60115 | 54650 | 0 | 0 | 115765 | 115765 | 152877
| Limerick City | B2 |  |  | 15 | 1611 | 1798 |  | 0 |  |  | 0 | 25721 | 9526 | 3308 | 1225 |  | 0 | 0 | 0 | 10751 | 10751 | 29029
| Limerick City | B2 | Electricity | Electricity | 1 | 70 | 107 | 256 | 95 | 100 | 64 | 24 | 1016 | 376 | 0 | 0 | 6154 | 2279 | 0 | 0 | 2774 | 2774 | 7490
| Limerick City | B2 | Mains Gas | Mains Gas | 79 | 6381 | 9088 | 265794 | 241631 | 87 | 24959 | 18634 | 122185 | 45254 | 37328 | 13825 | 276340 | 251218 | 6931 | 2567 | 573129 | 573129 | 733537
| Limerick City | B3 |  |  | 18 | 1391 | 2474 |  | 0 |  |  | 0 | 24404 | 9038 | 2835 | 1050 |  | 0 | 0 | 0 | 10088 | 10088 | 27239
| Limerick City | B3 | Electricity | Electricity | 63 | 5157 | 8933 | 186823 | 69194 | 108 | 20910 | 7744 | 107213 | 39708 | 1156 | 428 | 416346 | 154202 | 0 | 0 | 271277 | 271276 | 732448
| Limerick City | B3 | Mains Gas | Bottled LPG | 1 | 105 | 146 | 5011 | 4555 | 80 | 1052 | 957 | 2382 | 882 | 473 | 175 | 3908 | 3552 | 2485 | 920 | 11042 | 11041 | 15311
| Limerick City | B3 | Mains Gas | Mains Gas | 163 | 13293 | 22408 | 689037 | 626397 | 84 | 62938 | 43469 | 284549 | 105389 | 77247 | 28610 | 665718 | 605198 | 55625 | 20602 | 1429665 | 1429665 | 1835114
| Limerick City | C |  |  | 26 | 1477 | 4355 |  | 0 |  |  | 0 | 34587 | 12810 | 0 | 0 |  | 0 | 0 | 0 | 12810 | 12810 | 34587
| Limerick City | C | Electricity | Electricity | 939 | 66555 | 180729 | 4843439 | 1793866 | 104 | 668402 | 284014 | 1397197 | 517480 | 39076 | 14473 | 5864986 | 2172217 | 5622 | 2082 | 4784133 | 4784132 | 12818722
| Limerick City | C | Heating Oil | Heating Oil | 14 | 1834 | 2680 | 186941 | 169946 | 88 | 40427 | 35018 | 35658 | 13207 | 9045 | 3350 | 63446 | 57679 | 8450 | 3130 | 282329 | 282330 | 343967
| Limerick City | C | Mains Gas | Electricity | 35 | 2631 | 6903 | 151680 | 137891 | 80 | 1073 | 975 | 61392 | 22738 | 16538 | 6125 | 288340 | 106793 | 0 | 0 | 274522 | 274522 | 519023
| Limerick City | C | Mains Gas | Mains Gas | 665 | 49849 | 121878 | 4083702 | 3712456 | 80 | 431426 | 331888 | 1055907 | 391077 | 315819 | 116970 | 2671942 | 2429038 | 544655 | 201724 | 7183153 | 7183153 | 9103451
| Limerick City | D |  |  | 10 | 551 | 2871 |  | 0 |  |  | 0 | 10539 | 3904 | 4361 | 1615 |  | 0 | 19254 | 7131 | 12650 | 12650 | 34154
| Limerick City | D | Bottled LPG | Heating Oil | 1 | 138 | 247 | 26167 | 23788 | 60 | 6026 | 5022 | 3427 | 1269 | 621 | 230 | 7220 | 6563 | 3888 | 1440 | 38313 | 38312 | 47349
| Limerick City | D | Electricity | Electricity | 621 | 39809 | 162992 | 5174972 | 1916656 | 100 | 713803 | 274530 | 804889 | 298107 | 27458 | 10169 | 3724166 | 1379321 | 0 | 0 | 3878783 | 3878783 | 10445288
| Limerick City | D | Heating Oil | Heating Oil | 10 | 1147 | 2548 | 163582 | 148711 | 81 | 42118 | 36742 | 23735 | 8791 | 6561 | 2430 | 49484 | 44985 | 11850 | 4389 | 246048 | 246048 | 297330
| Limerick City | D | Mains Gas | Mains Gas | 144 | 9438 | 36781 | 1210647 | 1100588 | 77 | 220710 | 182664 | 197052 | 72982 | 67953 | 25168 | 577501 | 525001 | 167430 | 62011 | 1968415 | 1968414 | 2441293
| Limerick City | D | Manufactured Smokeless Fuel_Coal | Electricity | 1 | 60 | 293 | 9433 | 7861 | 60 | 1415 | 524 | 1361 | 504 | 0 | 0 | 5311 | 1967 | 0 | 0 | 10856 | 10856 | 17520
| Limerick City | D | Solid Multi-Fuel | Solid Multi-Fuel | 1 | 98 | 293 | 21410 | 19464 | 65 | 0 | 0 | 1196 | 443 | 351 | 130 | 5785 | 5259 | 0 | 0 | 25296 | 25296 | 28742
| Limerick City | E |  |  | 6 | 241 | 2137 |  | 0 |  |  | 0 | 5382 | 1993 | 2363 | 875 |  | 0 | 0 | 0 | 2868 | 2868 | 7745
| Limerick City | E | Electricity | Electricity | 256 | 15211 | 86508 | 2923682 | 1082845 | 100 | 388455 | 160907 | 315076 | 116695 | 7722 | 2860 | 1500871 | 555878 | 4364 | 1616 | 1920802 | 1920801 | 5140170
| Limerick City | E | Heating Oil | Heating Oil | 6 | 563 | 2037 | 104969 | 95426 | 80 | 34113 | 25973 | 11175 | 4139 | 3726 | 1380 | 25425 | 23114 | 10317 | 3821 | 153853 | 153853 | 189725
| Limerick City | E | Mains Gas | Electricity | 4 | 172 | 1354 | 33625 | 30568 | 80 | 3211 | 2676 | 3050 | 1130 | 1890 | 700 | 16712 | 6190 | 0 | 0 | 41263 | 41264 | 58488
| Limerick City | E | Mains Gas | Mains Gas | 27 | 1616 | 9099 | 312375 | 283977 | 74 | 40689 | 35500 | 33246 | 12313 | 12952 | 4797 | 114295 | 103905 | 28288 | 10477 | 450969 | 450969 | 541845
| Limerick City | E | Manufactured Smokeless Fuel_Coal | Electricity | 1 | 49 | 312 | 9885 | 8238 | 65 | 0 | 0 | 1105 | 409 | 351 | 130 | 3888 | 1440 | 0 | 0 | 10217 | 10217 | 15229
| Limerick City | F | Electricity | Electricity | 106 | 6129 | 43504 | 1588403 | 588297 | 100 | 197242 | 83478 | 129633 | 48012 | 1053 | 390 | 594172 | 220064 | 1877 | 695 | 940937 | 940936 | 2512380
| Limerick City | F | Heating Oil | Heating Oil | 3 | 314 | 1274 | 84638 | 76944 | 65 | 14951 | 12963 | 5576 | 2065 | 1863 | 690 | 16914 | 15377 | 9327 | 3454 | 111493 | 111493 | 133269
| Limerick City | F | Mains Gas | Mains Gas | 14 | 895 | 5775 | 233414 | 212195 | 72 | 32656 | 26221 | 19209 | 7115 | 7074 | 2620 | 59598 | 54180 | 14015 | 5191 | 307521 | 307522 | 365966
| Limerick City | F | Manufactured Smokeless Fuel_Coal | Electricity | 1 | 58 | 423 | 13668 | 11390 | 60 | 4613 | 1709 | 1283 | 475 | 0 | 0 | 5190 | 1922 | 0 | 0 | 15496 | 15496 | 24754
| Limerick City | F | Manufactured Smokeless Fuel_Coal | Manufactured Smokeless Fuel_Coal | 1 | 109 | 443 | 30127 | 25106 | 55 | 9321 | 3452 | 1334 | 494 | 351 | 130 | 5230 | 4359 | 2101 | 778 | 34319 | 34319 | 48464
| Limerick City | G | Electricity | Electricity | 119 | 6073 | 74011 | 2655198 | 983407 | 100 | 362570 | 163122 | 133138 | 49310 | 702 | 260 | 602906 | 223299 | 2663 | 986 | 1420384 | 1420384 | 3757177
| Limerick City | G | Heating Oil | Heating Oil | 8 | 1129 | 4462 | 416759 | 378872 | 70 | 94291 | 83136 | 24276 | 8991 | 4968 | 1840 | 35551 | 32319 | 13810 | 5115 | 510273 | 510273 | 589655
| Limerick City | G | House Coal | Electricity | 1 | 182 | 1284 | 222962 | 202692 | 30 | 0 | 0 | 3801 | 1408 | 0 | 0 | 7497 | 2777 | 0 | 0 | 206877 | 206877 | 234260
| Limerick City | G | Mains Gas | Electricity | 1 | 32 | 650 | 8427 | 7661 | 77 | 0 | 0 | 483 | 179 | 473 | 175 | 11220 | 4156 | 0 | 0 | 12170 | 12171 | 20603
| Limerick City | G | Mains Gas | Mains Gas | 9 | 455 | 4774 | 153405 | 139459 | 70 | 19291 | 16488 | 9859 | 3652 | 4131 | 1530 | 32213 | 29284 | 14878 | 5510 | 195923 | 195923 | 233777
| Limerick City | G | Manufactured Smokeless Fuel_Coal | Electricity | 4 | 189 | 2863 | 105281 | 87734 | 30 | 7896 | 2924 | 4064 | 1505 | 0 | 0 | 22674 | 8398 | 0 | 0 | 100561 | 100561 | 139915
| Limerick City | G | Manufactured Smokeless Fuel_Coal | Manufactured Smokeless Fuel_Coal | 3 | 171 | 1474 | 57173 | 47645 | 58 | 5439 | 2014 | 3347 | 1240 | 1053 | 390 | 12574 | 10478 | 4770 | 1767 | 63533 | 63534 | 84356
| Limerick City | G | Solid Multi-Fuel | Solid Multi-Fuel | 3 | 353 | 1951 | 160972 | 146338 | 58 | 34790 | 31627 | 7950 | 2945 | 1053 | 390 | 15173 | 13794 | 7276 | 2695 | 197789 | 197789 | 227214
| Limerick County | A | Electricity | Electricity | 1 | 197 | 73 | 3620 | 1341 | 471 | 1403 | 1169 | 2395 | 887 | 351 | 130 | 6629 | 2455 | 0 | 0 | 5982 | 5982 | 14398
| Limerick County | A | Mains Gas | Mains Gas | 1 | 116 | 73 | 3460 | 3145 | 90 | 0 | 0 | 1532 | 567 | 473 | 175 | 2989 | 2717 | 0 | 0 | 6605 | 6604 | 8454
| Limerick County | B1 | Heating Oil | Heating Oil | 1 | 281 | 100 | 12716 | 11560 | 95 | 2232 | 2029 | 3973 | 1472 | 2962 | 1097 | 6183 | 5621 | 0 | 0 | 21779 | 21779 | 28066
| Limerick County | B1 | Mains Gas | Mains Gas | 8 | 661 | 769 | 19624 | 17840 | 91 | 4844 | 1794 | 16063 | 5949 | 3780 | 1400 | 19152 | 17411 | 0 | 0 | 44394 | 44394 | 63463
| Limerick County | B2 |  |  | 6 | 379 | 722 |  | 0 |  |  | 0 | 9240 | 3422 | 0 | 0 |  | 0 | 0 | 0 | 3422 | 3422 | 9240
| Limerick County | B2 | Mains Gas | Mains Gas | 66 | 5294 | 7532 | 225710 | 205191 | 90 | 47682 | 20627 | 123785 | 45846 | 31064 | 11505 | 175975 | 159977 | 1806 | 669 | 443815 | 443815 | 606022
| Limerick County | B3 |  |  | 13 | 703 | 1815 |  | 0 |  |  | 0 | 17129 | 6344 | 0 | 0 |  | 0 | 0 | 0 | 6344 | 6344 | 17129
| Limerick County | B3 | Electricity | Electricity | 32 | 2186 | 4575 | 76283 | 28253 | 119 | 14515 | 5376 | 38534 | 14272 | 205 | 76 | 183146 | 67832 | 0 | 0 | 115808 | 115809 | 312683
| Limerick County | B3 | Heating Oil | Heating Oil | 5 | 666 | 705 | 46111 | 41919 | 93 | 10656 | 9687 | 10149 | 3759 | 3807 | 1410 | 22204 | 20185 | 0 | 0 | 76960 | 76960 | 92927
| Limerick County | B3 | Mains Gas | Mains Gas | 88 | 7378 | 12220 | 441957 | 401779 | 87 | 71944 | 36323 | 161890 | 59959 | 41229 | 15270 | 289881 | 263528 | 34696 | 12850 | 789709 | 789709 | 1041597
| Limerick County | C |  |  | 31 | 1596 | 5491 |  | 0 |  |  | 0 | 37900 | 14037 | 351 | 130 |  | 0 | 0 | 0 | 14167 | 14167 | 38251
| Limerick County | C | Bulk LPG (propane or butane) | Bulk LPG (propane or butane) | 2 | 413 | 341 | 45214 | 41104 | 90 | 5130 | 4663 | 9342 | 3460 | 1418 | 525 | 11515 | 10469 | 0 | 0 | 60220 | 60221 | 72619
| Limerick County | C | Electricity | Electricity | 536 | 40057 | 103144 | 3215595 | 1190961 | 106 | 281982 | 128003 | 790940 | 292941 | 2575 | 954 | 3391556 | 1256132 | 0 | 0 | 2868991 | 2868991 | 7682648
| Limerick County | C | Heating Oil | Heating Oil | 38 | 4156 | 7537 | 434802 | 395274 | 88 | 79420 | 67342 | 81123 | 30046 | 24651 | 9130 | 164682 | 149711 | 55710 | 20633 | 672136 | 672136 | 840388
| Limerick County | C | Mains Gas | Electricity | 1 | 66 | 220 | 6255 | 5686 | 65 | 0 | 0 | 1048 | 388 | 473 | 175 | 6800 | 2518 | 0 | 0 | 8768 | 8767 | 14576
| Limerick County | C | Mains Gas | Mains Gas | 321 | 29015 | 60038 | 2704029 | 2458208 | 80 | 281192 | 207872 | 631560 | 233911 | 151821 | 56230 | 1288418 | 1171289 | 348642 | 129127 | 4256637 | 4256637 | 5405662
| Limerick County | C | Mains Gas | Manufactured Smokeless Fuel_Coal | 1 | 113 | 162 | 8806 | 8006 | 73 | 2264 | 2058 | 2511 | 930 | 473 | 175 | 4156 | 3463 | 0 | 0 | 14632 | 14632 | 18210
| Limerick County | D |  |  | 3 | 126 | 748 |  | 0 |  |  | 0 | 2891 | 1071 | 0 | 0 |  | 0 | 0 | 0 | 1071 | 1071 | 2891
| Limerick County | D | Electricity | Electricity | 656 | 47768 | 172751 | 7136138 | 2643014 | 100 | 398426 | 173166 | 905676 | 335436 | 10383 | 3846 | 4095651 | 1516908 | 3290 | 1219 | 4673588 | 4673589 | 12549564
| Limerick County | D | Heating Oil | Heating Oil | 25 | 2495 | 6734 | 365587 | 332352 | 79 | 82904 | 68379 | 50012 | 18523 | 15525 | 5750 | 116128 | 105571 | 41884 | 15512 | 546088 | 546087 | 672040
| Limerick County | D | Mains Gas | Electricity | 2 | 82 | 544 | 10755 | 9777 | 73 | 752 | 279 | 1733 | 642 | 594 | 220 | 8345 | 3091 | 0 | 0 | 14009 | 14009 | 22179
| Limerick County | D | Mains Gas | Mains Gas | 65 | 4343 | 16712 | 616158 | 560143 | 79 | 81184 | 66989 | 89379 | 33103 | 30591 | 11330 | 236088 | 214625 | 61338 | 22718 | 908908 | 908908 | 1114738
| Limerick County | D | Solid Multi-Fuel | Electricity | 2 | 92 | 571 | 6862 | 6238 | 100 | 7627 | 2825 | 1596 | 591 | 0 | 0 | 10363 | 3838 | 0 | 0 | 13493 | 13492 | 26448
| Limerick County | D | Solid Multi-Fuel | Solid Multi-Fuel | 8 | 469 | 2173 | 63647 | 57860 | 64 | 4483 | 4076 | 8302 | 3075 | 2808 | 1040 | 32000 | 29091 | 15373 | 5694 | 100835 | 100836 | 126613
| Limerick County | E |  |  | 1 | 52 | 379 |  | 0 |  |  | 0 | 1261 | 467 | 0 | 0 |  | 0 | 0 | 0 | 467 | 467 | 1261
| Limerick County | E | Bottled LPG | Heating Oil | 1 | 67 | 354 | 13216 | 12014 | 79 | 3671 | 3337 | 1224 | 454 | 621 | 230 | 2849 | 2590 | 2166 | 802 | 19427 | 19427 | 23747
| Limerick County | E | Electricity | Electricity | 289 | 18434 | 96299 | 3701808 | 1371040 | 100 | 314483 | 144558 | 383457 | 142021 | 5616 | 2080 | 1727407 | 639780 | 1522 | 564 | 2300043 | 2300043 | 6134293
| Limerick County | E | Heating Oil | Heating Oil | 14 | 1211 | 4712 | 245316 | 223015 | 77 | 48346 | 42651 | 25844 | 9572 | 8694 | 3220 | 69886 | 63533 | 15380 | 5696 | 347687 | 347687 | 413466
| Limerick County | E | Mains Gas | Mains Gas | 26 | 1463 | 8621 | 273100 | 248273 | 76 | 40210 | 30699 | 30095 | 11146 | 12515 | 4635 | 101069 | 91881 | 26176 | 9695 | 396329 | 396329 | 483165
| Limerick County | E | Manufactured Smokeless Fuel_Coal | Manufactured Smokeless Fuel_Coal | 1 | 49 | 376 | 8812 | 7343 | 55 | 1212 | 449 | 1135 | 420 | 351 | 130 | 5045 | 4204 | 1988 | 736 | 13283 | 13282 | 18543
| Limerick County | E | Solid Multi-Fuel | Solid Multi-Fuel | 4 | 204 | 1338 | 35568 | 32334 | 59 | 2717 | 2470 | 4892 | 1812 | 1404 | 520 | 16625 | 15114 | 7396 | 2739 | 54989 | 54989 | 68602
| Limerick County | F |  |  | 1 | 44 | 442 |  | 0 |  |  | 0 | 1062 | 393 | 0 | 0 |  | 0 | 0 | 0 | 393 | 393 | 1062
| Limerick County | F | Electricity | Electricity | 71 | 4159 | 29383 | 1043732 | 386567 | 100 | 168257 | 75069 | 84031 | 31123 | 2457 | 910 | 421880 | 156252 | 1835 | 680 | 650601 | 650601 | 1722192
| Limerick County | F | Heating Oil | Electricity | 1 | 40 | 430 | 10682 | 9710 | 65 | 0 | 0 | 968 | 358 | 621 | 230 | 4798 | 1777 | 0 | 0 | 12076 | 12075 | 17069
| Limerick County | F | Heating Oil | Heating Oil | 4 | 370 | 1687 | 100289 | 91171 | 71 | 17013 | 15466 | 8761 | 3245 | 2835 | 1050 | 24123 | 21930 | 2577 | 954 | 133817 | 133816 | 155598
| Limerick County | F | Mains Gas | Electricity | 2 | 93 | 829 | 27523 | 25021 | 71 | 0 | 0 | 2013 | 745 | 945 | 350 | 7742 | 2868 | 0 | 0 | 28984 | 28984 | 38223
| Limerick County | F | Mains Gas | Mains Gas | 6 | 279 | 2444 | 70473 | 64067 | 71 | 3345 | 2787 | 6389 | 2366 | 2835 | 1050 | 21555 | 19596 | 8176 | 3028 | 92894 | 92894 | 112773
| Limerick County | F | Solid Multi-Fuel | Electricity | 1 | 104 | 427 | 30126 | 27387 | 55 | 4519 | 1674 | 1900 | 704 | 351 | 130 | 7509 | 2781 | 0 | 0 | 32675 | 32676 | 44405
| Limerick County | F | Solid Multi-Fuel | Solid Multi-Fuel | 3 | 235 | 1249 | 60219 | 54744 | 58 | 4855 | 4414 | 5393 | 1998 | 1053 | 390 | 17952 | 16320 | 9611 | 3560 | 81425 | 81426 | 99083
| Limerick County | G |  |  | 3 | 139 | 1731 |  | 0 |  |  | 0 | 3206 | 1188 | 0 | 0 |  | 0 | 0 | 0 | 1188 | 1188 | 3206
| Limerick County | G | Electricity | Electricity | 83 | 4585 | 49666 | 1945462 | 720542 | 100 | 210420 | 116163 | 104742 | 38793 | 2066 | 765 | 467017 | 172969 | 4142 | 1534 | 1050766 | 1050766 | 2733849
| Limerick County | G | Heating Oil | Electricity | 2 | 108 | 999 | 36690 | 33354 | 65 | 0 | 0 | 2435 | 902 | 1242 | 460 | 12474 | 4620 | 0 | 0 | 39336 | 39336 | 52841
| Limerick County | G | Heating Oil | Heating Oil | 6 | 350 | 3062 | 135352 | 123047 | 78 | 26691 | 19290 | 6644 | 2461 | 3726 | 1380 | 23358 | 21234 | 5496 | 2035 | 169448 | 169447 | 201267
| Limerick County | G | Mains Gas | Mains Gas | 7 | 356 | 3758 | 140088 | 127352 | 72 | 6003 | 5002 | 8458 | 3133 | 5137 | 1903 | 27050 | 24591 | 5420 | 2007 | 163989 | 163988 | 192156
| Limerick County | G | Solid Multi-Fuel | Electricity | 1 | 63 | 1832 | 110533 | 100484 | 30 | 0 | 0 | 1285 | 476 | 0 | 0 | 3834 | 1420 | 0 | 0 | 102380 | 102380 | 115652
| Limerick County | G | Solid Multi-Fuel | Solid Multi-Fuel | 2 | 136 | 1638 | 68449 | 62227 | 50 | 2819 | 2563 | 3205 | 1187 | 702 | 260 | 8927 | 8116 | 3074 | 1139 | 75491 | 75492 | 87176
| Limerick County | G | Wood Logs | Wood Logs | 1 | 73 | 468 | 26345 | 23950 | 68 | 0 | 0 | 1776 | 658 | 351 | 130 | 3380 | 3073 | 2248 | 832 | 28643 | 28643 | 34100
| Limerick County | G | Wood Pellets (in bags for seco | Electricity | 1 | 38 | 818 | 25351 | 23046 | 65 | 0 | 0 | 926 | 343 | 351 | 130 | 4456 | 1650 | 0 | 0 | 25170 | 25169 | 31084
| Longford County | A | Electricity | Electricity | 2 | 279 | 110 | -127 | -47 | 364 | -558 | -507 | 4803 | 1779 | 1323 | 490 | 8493 | 3145 | 0 | 0 | 4861 | 5968 | 15304
| Longford County | A | Mains Gas | Mains Gas | 6 | 500 | 437 | 12964 | 11786 | 90 | 0 | 0 | 6092 | 2256 | 2835 | 1050 | 14510 | 13191 | 0 | 0 | 28284 | 28283 | 36401
| Longford County | B1 | Bulk LPG (propane or butane) | Bulk LPG (propane or butane) | 1 | 137 | 94 | 3689 | 3354 | 81 | 0 | 0 | 3233 | 1197 | 473 | 175 | 5422 | 4929 | 0 | 0 | 9656 | 9655 | 12817
| Longford County | B1 | Mains Gas | Mains Gas | 2 | 167 | 182 | 7374 | 6704 | 90 | 0 | 0 | 2032 | 753 | 945 | 350 | 4840 | 4400 | 0 | 0 | 12206 | 12207 | 15191
| Longford County | B2 | Bottled LPG | Bottled LPG | 1 | 130 | 119 | 6454 | 5868 | 81 | 0 | 0 | 3156 | 1169 | 473 | 175 | 5294 | 4813 | 0 | 0 | 12024 | 12025 | 15377
| Longford County | B2 | Heating Oil | Heating Oil | 2 | 212 | 227 | 8427 | 7661 | 89 | 0 | 587 | 4287 | 1588 | 1242 | 460 | 9877 | 8979 | 0 | 0 | 19275 | 19275 | 23833
| Longford County | B2 | Mains Gas | Mains Gas | 3 | 374 | 354 | 21598 | 19634 | 83 | 1073 | 398 | 7155 | 2650 | 1418 | 525 | 12743 | 11584 | 0 | 0 | 34791 | 34791 | 43987
| Longford County | B3 |  |  | 3 | 136 | 423 |  | 0 |  |  | 0 | 1655 | 613 | 0 | 0 |  | 0 | 4898 | 1814 | 2427 | 2427 | 6553
| Longford County | B3 | Bulk LPG (propane or butane) | Bulk LPG (propane or butane) | 3 | 263 | 407 | 13225 | 12023 | 78 | 0 | 0 | 5733 | 2123 | 1418 | 525 | 14647 | 13315 | 0 | 0 | 27986 | 27986 | 35023
| Longford County | B3 | Electricity | Electricity | 1 | 69 | 128 | 1554 | 576 | 100 | 0 | 0 | 1153 | 427 | 0 | 0 | 6111 | 2263 | 0 | 0 | 3266 | 3266 | 8818
| Longford County | B3 | Heating Oil | Heating Oil | 4 | 474 | 576 | 30765 | 27969 | 87 | 6179 | 5617 | 8660 | 3207 | 2484 | 920 | 20031 | 18210 | 0 | 0 | 55923 | 55923 | 68119
| Longford County | B3 | Mains Gas | Mains Gas | 1 | 86 | 129 | 7184 | 6531 | 90 | 0 | 0 | 1053 | 390 | 473 | 175 | 2475 | 2250 | 0 | 0 | 9346 | 9346 | 11185
| Longford County | C |  |  | 3 | 212 | 537 |  | 0 |  |  | 0 | 2582 | 956 | 0 | 0 |  | 0 | 6144 | 2276 | 3232 | 3232 | 8726
| Longford County | C | Bulk LPG (propane or butane) | Bulk LPG (propane or butane) | 7 | 569 | 1287 | 44560 | 40509 | 77 | 9682 | 8551 | 12313 | 4560 | 3065 | 1135 | 32488 | 29534 | 5441 | 2015 | 86304 | 86304 | 107549
| Longford County | C | Electricity | Electricity | 120 | 8657 | 23765 | 690044 | 255572 | 100 | 98457 | 37171 | 188006 | 69632 | 1404 | 520 | 739922 | 274045 | 0 | 0 | 636941 | 636940 | 1717833
| Longford County | C | Heating Oil | Heating Oil | 19 | 2924 | 3617 | 305114 | 277376 | 84 | 59035 | 53484 | 62847 | 23277 | 12852 | 4760 | 105995 | 96359 | 15724 | 5824 | 461079 | 461080 | 561567
| Longford County | C | Mains Gas | Mains Gas | 9 | 599 | 1588 | 42714 | 38830 | 80 | 3304 | 3004 | 11231 | 4160 | 4253 | 1575 | 44280 | 40254 | 0 | 0 | 87823 | 87823 | 105782
| Longford County | C | Solid Multi-Fuel | Solid Multi-Fuel | 1 | 113 | 211 | 11292 | 10265 | 65 | 2002 | 741 | 2612 | 967 | 351 | 130 | 4847 | 4406 | 2722 | 1008 | 17518 | 17517 | 23826
| Longford County | D |  |  | 2 | 89 | 589 |  | 0 |  |  | 0 | 1398 | 518 | 621 | 230 |  | 0 | 1895 | 702 | 1450 | 1450 | 3914
| Longford County | D | Bulk LPG (propane or butane) | Bulk LPG (propane or butane) | 4 | 310 | 1017 | 38961 | 35419 | 76 | 10436 | 9487 | 6530 | 2419 | 1890 | 700 | 18138 | 16489 | 2860 | 1059 | 65574 | 65573 | 78815
| Longford County | D | Electricity | Electricity | 212 | 13778 | 55533 | 1803816 | 668080 | 100 | 245675 | 93482 | 298746 | 110647 | 1256 | 465 | 1258342 | 466053 | 0 | 0 | 1338726 | 1338727 | 3607835
| Longford County | D | Heating Oil | Heating Oil | 4 | 447 | 1068 | 69571 | 63246 | 76 | 14877 | 12644 | 7466 | 2765 | 2484 | 920 | 19210 | 17464 | 3768 | 1396 | 98435 | 98435 | 117376
| Longford County | D | Solid Multi-Fuel | Electricity | 1 | 42 | 266 | 8155 | 7413 | 60 | 1268 | 470 | 942 | 349 | 0 | 0 | 6113 | 2264 | 0 | 0 | 10496 | 10496 | 16478
| Longford County | E |  |  | 1 | 37 | 367 |  | 0 |  |  | 0 | 808 | 299 | 0 | 0 |  | 0 | 0 | 0 | 299 | 299 | 808
| Longford County | E | Electricity | Electricity | 88 | 5355 | 29429 | 1049365 | 388654 | 100 | 108012 | 45609 | 114308 | 42336 | 702 | 260 | 519713 | 192486 | 0 | 0 | 669344 | 669345 | 1792100
| Longford County | E | Heating Oil | Heating Oil | 6 | 728 | 2056 | 164047 | 149134 | 82 | 29372 | 25531 | 15095 | 5591 | 3456 | 1280 | 31061 | 28238 | 7502 | 2779 | 212552 | 212553 | 250533
| Longford County | E | Solid Multi-Fuel | Solid Multi-Fuel | 1 | 132 | 306 | 24583 | 22348 | 45 | 2049 | 1862 | 2364 | 876 | 351 | 130 | 7831 | 7119 | 3173 | 1175 | 33511 | 33510 | 40351
| Longford County | F |  |  | 1 | 58 | 386 |  | 0 |  |  | 0 | 1090 | 404 | 270 | 100 |  | 0 | 0 | 0 | 504 | 504 | 1360
| Longford County | F | Bottled LPG | Bottled LPG | 1 | 115 | 433 | 30803 | 28003 | 65 | 7050 | 6409 | 2652 | 982 | 473 | 175 | 5548 | 5044 | 3055 | 1131 | 41744 | 41744 | 49581
| Longford County | F | Electricity | Electricity | 19 | 914 | 7756 | 238825 | 88454 | 100 | 12429 | 4603 | 17733 | 6568 | 0 | 0 | 104055 | 38539 | 0 | 0 | 138164 | 138164 | 373042
| Longford County | F | Heating Oil | Heating Oil | 2 | 228 | 879 | 62840 | 57127 | 77 | 18536 | 16851 | 4753 | 1760 | 1242 | 460 | 10697 | 9725 | 2235 | 828 | 86750 | 86751 | 100303
| Longford County | F | House Coal | House Coal | 1 | 109 | 390 | 24770 | 22519 | 65 | 5963 | 5421 | 2600 | 963 | 351 | 130 | 5522 | 5020 | 3252 | 1204 | 35257 | 35257 | 42458
| Longford County | F | Solid Multi-Fuel | Solid Multi-Fuel | 1 | 37 | 446 | 8064 | 7331 | 65 | 1430 | 529 | 753 | 279 | 351 | 130 | 3930 | 3573 | 2001 | 741 | 12584 | 12583 | 16529
| Longford County | G | Electricity | Electricity | 29 | 1372 | 17965 | 589381 | 218289 | 100 | 80972 | 44026 | 30310 | 11226 | 0 | 0 | 131852 | 48834 | 0 | 0 | 322376 | 322375 | 832515
| Longford County | G | Heating Oil | Heating Oil | 3 | 262 | 1779 | 101558 | 92325 | 63 | 22481 | 20437 | 5867 | 2173 | 1863 | 690 | 16814 | 15286 | 4347 | 1610 | 132522 | 132521 | 152930
| Longford County | G | Solid Multi-Fuel | Solid Multi-Fuel | 2 | 95 | 1328 | 37083 | 33711 | 60 | 9374 | 3472 | 2050 | 759 | 702 | 260 | 9277 | 8434 | 4264 | 1579 | 48216 | 48215 | 62750
| Louth County | A |  |  | 12 | 859 | 825 |  | 0 |  |  | 0 | 11229 | 4159 | 5891 | 2182 |  | 0 | 19495 | 7220 | 13561 | 13561 | 36615
| Louth County | A | Electricity | Electricity | 10 | 893 | 462 | -4223 | -1564 | 531 | 1286 | 1169 | 13000 | 4815 | 8971 | 3323 | 25549 | 9463 | 0 | 0 | 17205 | 20334 | 53029
| Louth County | A | Mains Gas | Mains Gas | 45 | 3368 | 2612 | 7786 | 7078 | 92 | 0 | 0 | 62378 | 23103 | 21263 | 7875 | 104111 | 94646 | 0 | 0 | 132702 | 132702 | 195538
| Louth County | B1 |  |  | 6 | 416 | 508 |  | 0 |  |  | 0 | 5072 | 1878 | 3936 | 1458 |  | 0 | 11586 | 4291 | 7627 | 7627 | 20594
| Louth County | B1 | Mains Gas | Mains Gas | 33 | 2725 | 3009 | 94579 | 85981 | 89 | 1765 | 1605 | 45742 | 16942 | 15593 | 5775 | 91421 | 83110 | 0 | 0 | 193412 | 193413 | 249100
| Louth County | B2 | Bulk LPG (propane or butane) | Bulk LPG (propane or butane) | 1 | 50 | 105 | 5558 | 5053 | 92 | 0 | 0 | 1151 | 426 | 473 | 175 | 2707 | 2461 | 0 | 0 | 8115 | 8115 | 9889
| Louth County | B2 | Electricity | Electricity | 3 | 217 | 354 | 8358 | 3095 | 250 | 0 | 0 | 3958 | 1466 | 1053 | 390 | 12130 | 4493 | 0 | 0 | 9444 | 9444 | 25499
| Louth County | B2 | Heating Oil | Heating Oil | 2 | 550 | 236 | 38030 | 34573 | 92 | 7064 | 6422 | 7222 | 2675 | 1242 | 460 | 11122 | 10111 | 0 | 0 | 54240 | 54241 | 64680
| Louth County | B2 | Mains Gas | Electricity | 1 | 67 | 102 | 2793 | 2539 | 91 | 313 | 284 | 817 | 303 | 473 | 175 | 2456 | 910 | 0 | 0 | 4211 | 4211 | 6852
| Louth County | B2 | Mains Gas | Mains Gas | 153 | 12847 | 17659 | 597249 | 542954 | 87 | 46549 | 36268 | 235205 | 87113 | 73594 | 27257 | 533561 | 485055 | 6908 | 2558 | 1181205 | 1181205 | 1493066
| Louth County | B3 | Bulk LPG (propane or butane) | Bulk LPG (propane or butane) | 4 | 421 | 565 | 26967 | 24515 | 85 | 8396 | 7633 | 9975 | 3694 | 1890 | 700 | 12558 | 11417 | 0 | 0 | 47959 | 47959 | 59786
| Louth County | B3 | Electricity | Electricity | 5 | 495 | 716 | 22447 | 8314 | 130 | 1987 | 736 | 11017 | 4081 | 2737 | 1014 | 33214 | 12301 | 0 | 0 | 26445 | 26446 | 71402
| Louth County | B3 | Heating Oil | Heating Oil | 10 | 1287 | 1421 | 95521 | 86837 | 89 | 15328 | 13785 | 18159 | 6726 | 6210 | 2300 | 46355 | 42141 | 0 | 0 | 151789 | 151789 | 181573
| Louth County | B3 | Mains Gas | Mains Gas | 249 | 20229 | 34364 | 1211959 | 1101781 | 84 | 146069 | 105018 | 381569 | 141322 | 121472 | 44990 | 905227 | 822934 | 35028 | 12973 | 2229018 | 2229018 | 2801324
| Louth County | C |  |  | 4 | 210 | 798 |  | 0 |  |  | 0 | 4024 | 1490 | 1013 | 375 |  | 0 | 0 | 0 | 1865 | 1865 | 5037
| Louth County | C | Bulk LPG (propane or butane) | Bulk LPG (propane or butane) | 33 | 2357 | 6203 | 234398 | 213089 | 79 | 37482 | 29778 | 53831 | 19937 | 12758 | 4725 | 89069 | 80972 | 2566 | 950 | 349452 | 349451 | 430104
| Louth County | C | Electricity | Electricity | 102 | 7916 | 19827 | 635084 | 235216 | 103 | 57083 | 21142 | 157285 | 58254 | 12612 | 4671 | 666616 | 246895 | 0 | 0 | 566178 | 566178 | 1528680
| Louth County | C | Heating Oil | Heating Oil | 25 | 3937 | 4614 | 416430 | 378573 | 86 | 99615 | 87446 | 80418 | 29784 | 15525 | 5750 | 120676 | 109705 | 26528 | 9825 | 621084 | 621083 | 759192
| Louth County | C | Mains Gas | Electricity | 2 | 167 | 416 | 8231 | 7483 | 73 | 1558 | 577 | 2776 | 1028 | 945 | 350 | 21882 | 8104 | 0 | 0 | 17542 | 17542 | 35392
| Louth County | C | Mains Gas | Mains Gas | 715 | 54522 | 130634 | 4740204 | 4309277 | 81 | 645269 | 463354 | 1092747 | 404721 | 346503 | 128335 | 2752156 | 2501960 | 343379 | 127177 | 7934824 | 7934824 | 9920258
| Louth County | D |  |  | 4 | 201 | 1123 |  | 0 |  |  | 0 | 3432 | 1271 | 1431 | 530 |  | 0 | 1747 | 647 | 2448 | 2448 | 6610
| Louth County | D | Bulk LPG (propane or butane) | Bulk LPG (propane or butane) | 4 | 196 | 988 | 29088 | 26444 | 78 | 5010 | 2569 | 3853 | 1427 | 945 | 350 | 9388 | 8535 | 0 | 0 | 39325 | 39325 | 48284
| Louth County | D | Electricity | Electricity | 198 | 12687 | 52138 | 1713101 | 634482 | 100 | 185273 | 82086 | 244608 | 90596 | 1053 | 390 | 1198530 | 443900 | 0 | 0 | 1251454 | 1251454 | 3342565
| Louth County | D | Heating Oil | Electricity | 1 | 52 | 282 | 9482 | 8620 | 94 | 0 | 0 | 637 | 236 | 621 | 230 | 4003 | 1483 | 0 | 0 | 10569 | 10569 | 14743
| Louth County | D | Heating Oil | Heating Oil | 21 | 2615 | 5650 | 403998 | 367271 | 79 | 79720 | 71017 | 48508 | 17966 | 13743 | 5090 | 119278 | 108434 | 33582 | 12438 | 582216 | 582216 | 698829
| Louth County | D | Mains Gas | Electricity | 1 | 54 | 225 | 6489 | 5899 | 78 | 0 | 0 | 882 | 327 | 473 | 175 | 4336 | 1606 | 0 | 0 | 8007 | 8007 | 12180
| Louth County | D | Mains Gas | Mains Gas | 150 | 9985 | 37573 | 1256518 | 1142289 | 78 | 245938 | 202948 | 201147 | 74499 | 71866 | 26617 | 602561 | 547783 | 125418 | 46451 | 2040588 | 2040587 | 2503448
| Louth County | E |  |  | 1 | 36 | 333 |  | 0 |  |  | 0 | 762 | 282 | 621 | 230 |  | 0 | 1091 | 404 | 916 | 916 | 2474
| Louth County | E | Electricity | Electricity | 160 | 9451 | 53529 | 1782876 | 660325 | 100 | 222626 | 105662 | 181730 | 67308 | 3337 | 1236 | 961008 | 355929 | 3488 | 1292 | 1191751 | 1191752 | 3155065
| Louth County | E | Heating Oil | Bulk LPG (propane or butane) | 1 | 103 | 344 | 19255 | 17504 | 83 | 5620 | 5109 | 1470 | 544 | 621 | 230 | 8531 | 7755 | 0 | 0 | 31143 | 31142 | 35497
| Louth County | E | Heating Oil | Heating Oil | 10 | 984 | 3452 | 203369 | 184881 | 78 | 48676 | 43115 | 20368 | 7544 | 7067 | 2618 | 46692 | 42447 | 15976 | 5917 | 286521 | 286522 | 342148
| Louth County | E | Mains Gas | Electricity | 1 | 51 | 364 | 12742 | 11584 | 73 | 0 | 0 | 1233 | 456 | 473 | 175 | 3968 | 1470 | 0 | 0 | 13685 | 13685 | 18416
| Louth County | E | Mains Gas | Mains Gas | 44 | 2483 | 14499 | 470424 | 427658 | 78 | 78504 | 69011 | 52062 | 19282 | 20790 | 7700 | 165227 | 150207 | 38416 | 14228 | 688086 | 688086 | 825423
| Louth County | E | Solid Multi-Fuel | Solid Multi-Fuel | 1 | 59 | 329 | 12522 | 11383 | 73 | 0 | 0 | 1448 | 536 | 351 | 130 | 3349 | 3045 | 1882 | 697 | 15792 | 15791 | 19552
| Louth County | F | Electricity | Electricity | 55 | 2932 | 22505 | 730870 | 270693 | 100 | 73961 | 41070 | 59587 | 22069 | 1477 | 547 | 335901 | 124408 | 0 | 0 | 458787 | 458787 | 1201796
| Louth County | F | Heating Oil | Electricity | 1 | 110 | 397 | 25659 | 23326 | 65 | 5873 | 5339 | 2674 | 990 | 621 | 230 | 8778 | 3251 | 0 | 0 | 33137 | 33136 | 43605
| Louth County | F | Heating Oil | Heating Oil | 13 | 1086 | 5313 | 280672 | 255156 | 74 | 56920 | 48160 | 21427 | 7936 | 8073 | 2990 | 56077 | 50979 | 28750 | 10648 | 375868 | 375869 | 451919
| Louth County | F | Mains Gas | Mains Gas | 12 | 742 | 4954 | 209421 | 190383 | 76 | 18604 | 16090 | 14402 | 5334 | 5670 | 2100 | 43157 | 39233 | 14812 | 5486 | 258626 | 258626 | 306066
| Louth County | F | Manufactured Smokeless Fuel_Coal | Manufactured Smokeless Fuel_Coal | 2 | 186 | 851 | 53976 | 44980 | 53 | 5173 | 4311 | 3735 | 1383 | 351 | 130 | 11439 | 9532 | 4493 | 1664 | 62001 | 62000 | 79167
| Louth County | G | Electricity | Electricity | 59 | 3257 | 37707 | 1457268 | 539729 | 100 | 147002 | 94945 | 70664 | 26172 | 2334 | 864 | 333255 | 123428 | 0 | 0 | 785138 | 785138 | 2010523
| Louth County | G | Heating Oil | Electricity | 1 | 245 | 503 | 88209 | 80190 | 60 | 19602 | 17820 | 5970 | 2211 | 621 | 230 | 8898 | 3296 | 0 | 0 | 103747 | 103747 | 123300
| Louth County | G | Heating Oil | Heating Oil | 21 | 1531 | 12506 | 633985 | 576350 | 68 | 91496 | 78543 | 33793 | 12516 | 13041 | 4830 | 80976 | 73615 | 33090 | 12256 | 758109 | 758110 | 886381
| Louth County | G | Mains Gas | Electricity | 3 | 138 | 1817 | 64974 | 59067 | 65 | 0 | 0 | 2475 | 917 | 1418 | 525 | 14934 | 5531 | 0 | 0 | 66040 | 66040 | 83801
| Louth County | G | Mains Gas | Mains Gas | 8 | 747 | 4150 | 276971 | 251792 | 74 | 58723 | 51097 | 13357 | 4947 | 3780 | 1400 | 31505 | 28641 | 11764 | 4357 | 342234 | 342234 | 396100
| Louth County | G | Manufactured Smokeless Fuel_Coal | Manufactured Smokeless Fuel_Coal | 2 | 163 | 1516 | 76658 | 63882 | 50 | 8666 | 7222 | 2452 | 908 | 702 | 260 | 11992 | 9994 | 4192 | 1553 | 83818 | 83819 | 104662
| Louth County | G | Solid Multi-Fuel | Solid Multi-Fuel | 1 | 50 | 1334 | 57657 | 52415 | 30 | 0 | 5824 | 1226 | 454 | 351 | 130 | 6598 | 5998 | 1306 | 484 | 65306 | 65305 | 67138
| Mayo County | A | Heating Oil | Heating Oil | 1 | 228 | 71 | 4436 | 4033 | 95 | 635 | 578 | 3938 | 1458 | 2628 | 973 | 4449 | 4044 | 0 | 0 | 11086 | 11086 | 16086
| Mayo County | A | Mains Gas | Mains Gas | 10 | 761 | 627 | -918 | -834 | 91 | 0 | 0 | 9277 | 3436 | 9841 | 3645 | 29491 | 26810 | 0 | 0 | 33057 | 34725 | 49527
| Mayo County | B1 | Electricity | Electricity | 1 | 72 | 76 | 2430 | 900 | 365 | 0 | 0 | 871 | 323 | 351 | 130 | 1813 | 671 | 0 | 0 | 2024 | 2024 | 5465
| Mayo County | B1 | Mains Gas | Mains Gas | 7 | 542 | 637 | 13761 | 12510 | 87 | -36 | -33 | 9680 | 3585 | 3650 | 1352 | 22489 | 20445 | 0 | 0 | 37859 | 37925 | 49616
| Mayo County | B2 | Bottled LPG | Bottled LPG | 3 | 389 | 320 | 18309 | 16645 | 92 | 0 | 5357 | 4741 | 1756 | 1418 | 525 | 17050 | 15500 | 0 | 0 | 39783 | 39783 | 41518
| Mayo County | B2 | Bulk LPG (propane or butane) | Bulk LPG (propane or butane) | 11 | 1387 | 1262 | 71761 | 65237 | 91 | 14000 | 18960 | 17678 | 6547 | 5198 | 1925 | 50538 | 45944 | 0 | 0 | 138613 | 138613 | 159175
| Mayo County | B2 | Electricity | Electricity | 1 | 242 | 110 | 9320 | 3452 | 398 | 5597 | 5088 | 4454 | 1650 | 3222 | 1193 | 4082 | 1512 | 0 | 0 | 12895 | 12895 | 26675
| Mayo County | B2 | Heating Oil | Heating Oil | 2 | 380 | 241 | 28537 | 25943 | 96 | 4326 | 3933 | 9676 | 3584 | 2997 | 1110 | 11515 | 10468 | 0 | 0 | 45038 | 45038 | 57051
| Mayo County | B2 | Mains Gas | Mains Gas | 19 | 1268 | 2146 | 51803 | 47094 | 90 | 0 | 2365 | 16607 | 6151 | 12893 | 4775 | 61546 | 55951 | 0 | 0 | 116335 | 116336 | 142849
| Mayo County | B3 | Bulk LPG (propane or butane) | Bulk LPG (propane or butane) | 17 | 1342 | 2329 | 91736 | 83396 | 91 | 4028 | 2839 | 29253 | 10835 | 8033 | 2975 | 50655 | 46050 | 0 | 0 | 146095 | 146095 | 183705
| Mayo County | B3 | Electricity | Electricity | 22 | 1710 | 3109 | 57771 | 21397 | 213 | 6390 | 2367 | 33785 | 12513 | 2106 | 780 | 140392 | 51997 | 0 | 0 | 89053 | 89054 | 240444
| Mayo County | B3 | Heating Oil | Heating Oil | 10 | 1736 | 1414 | 155185 | 141077 | 90 | 28080 | 25527 | 33589 | 12440 | 6210 | 2300 | 56099 | 50999 | 2644 | 979 | 233323 | 233322 | 281807
| Mayo County | B3 | Mains Gas | Mains Gas | 18 | 1281 | 2442 | 75823 | 68930 | 90 | 3161 | 2874 | 19232 | 7123 | 13651 | 5056 | 60272 | 54792 | 0 | 0 | 138775 | 138775 | 172139
| Mayo County | C |  |  | 9 | 376 | 1853 |  | 0 |  |  | 0 | 7190 | 2663 | 621 | 230 |  | 0 | 15814 | 5857 | 8750 | 8750 | 23625
| Mayo County | C | Bottled LPG | Bottled LPG | 2 | 161 | 439 | 12381 | 11255 | 92 | 3998 | 3634 | 2882 | 1067 | 945 | 350 | 8537 | 7761 | 6828 | 2529 | 26598 | 26596 | 35571
| Mayo County | C | Bulk LPG (propane or butane) | Bulk LPG (propane or butane) | 30 | 2395 | 5193 | 216236 | 196578 | 84 | 24850 | 16893 | 50759 | 18800 | 14054 | 5205 | 98446 | 89496 | 8101 | 3000 | 329972 | 329972 | 412446
| Mayo County | C | Bulk LPG (propane or butane) | Electricity | 1 | 96 | 181 | 7612 | 6920 | 83 | 702 | 638 | 1516 | 561 | 473 | 175 | 7035 | 2605 | 0 | 0 | 10900 | 10899 | 17338
| Mayo County | C | Electricity | Electricity | 303 | 22839 | 59072 | 1893854 | 701428 | 112 | 179763 | 72585 | 458478 | 169807 | 2106 | 780 | 1948886 | 721810 | 4783 | 1771 | 1668180 | 1668181 | 4487870
| Mayo County | C | Heating Oil | Electricity | 2 | 123 | 382 | 8589 | 7808 | 95 | 0 | 0 | 2861 | 1059 | 1242 | 460 | 10753 | 3983 | 0 | 0 | 13310 | 13310 | 23445
| Mayo County | C | Heating Oil | Heating Oil | 63 | 8081 | 12021 | 824998 | 749998 | 84 | 160064 | 141296 | 160462 | 59430 | 40446 | 14980 | 300076 | 272797 | 96709 | 35818 | 1274320 | 1274319 | 1582755
| Mayo County | C | Mains Gas | Mains Gas | 52 | 3047 | 9527 | 278654 | 253322 | 89 | 54621 | 25746 | 53712 | 19893 | 25756 | 9539 | 142804 | 129822 | 9046 | 3350 | 441672 | 441672 | 564593
| Mayo County | D |  |  | 6 | 309 | 1559 |  | 0 |  |  | 0 | 5928 | 2196 | 1863 | 690 |  | 0 | 6072 | 2249 | 5135 | 5135 | 13863
| Mayo County | D | Bottled LPG | Bottled LPG | 2 | 111 | 481 | 9272 | 8429 | 83 | 2718 | 2471 | 2628 | 973 | 945 | 350 | 6787 | 6170 | 4187 | 1551 | 19945 | 19944 | 26537
| Mayo County | D | Bulk LPG (propane or butane) | Bulk LPG (propane or butane) | 7 | 426 | 1888 | 63300 | 57546 | 74 | 3431 | 2045 | 7700 | 2852 | 3186 | 1180 | 24600 | 22363 | 11907 | 4410 | 90395 | 90396 | 114124
| Mayo County | D | Electricity | Bottled LPG | 1 | 48 | 280 | 11194 | 4146 | 100 | 0 | 0 | 582 | 215 | 122 | 45 | 1474 | 1340 | 0 | 0 | 5746 | 5746 | 13372
| Mayo County | D | Electricity | Electricity | 438 | 29865 | 115389 | 4073644 | 1508757 | 100 | 417226 | 176667 | 585649 | 216907 | 10342 | 3830 | 2778029 | 1028900 | 2141 | 793 | 2935855 | 2935854 | 7867031
| Mayo County | D | Electricity | Heating Oil | 1 | 80 | 229 | 12094 | 4479 | 100 | 0 | 0 | 1629 | 603 | 0 | 0 | 4538 | 4125 | 0 | 0 | 9208 | 9207 | 18261
| Mayo County | D | Heating Oil | Electricity | 1 | 46 | 249 | 5757 | 5234 | 70 | 1044 | 387 | 945 | 350 | 621 | 230 | 3218 | 1192 | 0 | 0 | 7392 | 7393 | 11585
| Mayo County | D | Heating Oil | Heating Oil | 71 | 7600 | 18563 | 1156936 | 1051760 | 81 | 206779 | 183335 | 156720 | 58045 | 49078 | 18177 | 315523 | 286839 | 119140 | 44126 | 1642281 | 1642282 | 2004176
| Mayo County | D | Mains Gas | Mains Gas | 14 | 708 | 3626 | 109996 | 99996 | 87 | 17620 | 8701 | 15520 | 5748 | 6615 | 2450 | 32810 | 29827 | 2167 | 803 | 147525 | 147525 | 184728
| Mayo County | D | Solid Multi-Fuel | Electricity | 2 | 115 | 554 | 15508 | 14098 | 55 | 5234 | 1938 | 1675 | 620 | 702 | 260 | 9016 | 3339 | 0 | 0 | 20256 | 20255 | 32135
| Mayo County | D | Solid Multi-Fuel | Solid Multi-Fuel | 5 | 358 | 1349 | 52136 | 47396 | 61 | 6748 | 3726 | 7064 | 2616 | 2025 | 750 | 19450 | 17682 | 8919 | 3303 | 75474 | 75473 | 96342
| Mayo County | E | Bottled LPG | Bottled LPG | 3 | 150 | 978 | 22522 | 20475 | 68 | 6421 | 5838 | 3062 | 1134 | 1418 | 525 | 10286 | 9351 | 4788 | 1773 | 39096 | 39096 | 48497
| Mayo County | E | Electricity | Electricity | 194 | 12447 | 64670 | 2411099 | 892999 | 100 | 268285 | 130972 | 244123 | 90416 | 4603 | 1705 | 1220338 | 451977 | 0 | 0 | 1568070 | 1568069 | 4148448
| Mayo County | E | Heating Oil | Electricity | 1 | 40 | 312 | 6030 | 5481 | 79 | 1233 | 457 | 982 | 364 | 621 | 230 | 3696 | 1369 | 0 | 0 | 7901 | 7901 | 12562
| Mayo County | E | Heating Oil | Heating Oil | 21 | 1998 | 7191 | 420207 | 382006 | 76 | 73385 | 66482 | 39802 | 14741 | 13392 | 4960 | 113446 | 103133 | 27051 | 10019 | 581341 | 581341 | 687283
| Mayo County | E | Mains Gas | Mains Gas | 1 | 226 | 339 | 48905 | 44459 | 90 | 12031 | 4456 | 5083 | 1883 | 1773 | 657 | 4342 | 3947 | 4191 | 1552 | 56953 | 56954 | 76325
| Mayo County | E | Sod Peat | Sod Peat | 1 | 108 | 352 | 23392 | 21266 | 65 | 5631 | 5119 | 1712 | 634 | 351 | 130 | 4489 | 4080 | 2440 | 904 | 32133 | 32133 | 38015
| Mayo County | E | Solid Multi-Fuel | Electricity | 2 | 83 | 700 | 19826 | 18024 | 48 | 1465 | 542 | 1645 | 609 | 0 | 0 | 6242 | 2312 | 0 | 0 | 21487 | 21487 | 29178
| Mayo County | E | Solid Multi-Fuel | Solid Multi-Fuel | 4 | 301 | 1438 | 63410 | 57646 | 58 | 7659 | 6053 | 6468 | 2396 | 1404 | 520 | 21068 | 19152 | 6728 | 2492 | 88258 | 88259 | 106737
| Mayo County | F | Electricity | Bioethanol from renewable sour | 1 | 71 | 411 | 18497 | 6851 | 100 | 3264 | 1209 | 1238 | 459 | 0 | 0 | 6195 | 2294 | 0 | 0 | 10813 | 10813 | 29194
| Mayo County | F | Electricity | Electricity | 63 | 3576 | 26057 | 939650 | 348019 | 100 | 93148 | 48327 | 71219 | 26377 | 317 | 118 | 373279 | 138251 | 0 | 0 | 561092 | 561092 | 1477613
| Mayo County | F | Heating Oil | Heating Oil | 18 | 1603 | 7531 | 436073 | 396430 | 76 | 83716 | 69616 | 35986 | 13328 | 11880 | 4400 | 79274 | 72067 | 19560 | 7244 | 563085 | 563085 | 666489
| Mayo County | F | Sod Peat | Sod Peat | 1 | 89 | 422 | 24775 | 22523 | 45 | 2065 | 1877 | 1896 | 702 | 351 | 130 | 6196 | 5633 | 2284 | 846 | 31711 | 31711 | 37567
| Mayo County | F | Solid Multi-Fuel | Solid Multi-Fuel | 4 | 300 | 1631 | 68024 | 61840 | 48 | 12101 | 9631 | 5408 | 2003 | 1404 | 520 | 26627 | 24206 | 7729 | 2863 | 101063 | 101063 | 121293
| Mayo County | G |  |  | 4 | 284 | 1991 |  | 0 |  |  | 0 | 5480 | 2030 | 1863 | 690 |  | 0 | 6243 | 2312 | 5032 | 5032 | 13586
| Mayo County | G | Bottled LPG | Bottled LPG | 1 | 60 | 582 | 18385 | 16714 | 73 | 4726 | 4296 | 1202 | 445 | 351 | 130 | 6210 | 5646 | 4120 | 1526 | 28757 | 28757 | 34994
| Mayo County | G | Bulk LPG (propane or butane) | Sod Peat | 1 | 103 | 571 | 44116 | 40105 | 86 | 6176 | 5615 | 2096 | 776 | 473 | 175 | 3954 | 3595 | 2020 | 748 | 51014 | 51014 | 58835
| Mayo County | G | Electricity | Electricity | 72 | 3691 | 43921 | 1623797 | 601406 | 100 | 150214 | 71033 | 82238 | 30458 | 0 | 0 | 383978 | 142214 | 0 | 0 | 845112 | 845111 | 2240227
| Mayo County | G | Electricity | Solid Multi-Fuel | 1 | 91 | 674 | 44375 | 16435 | 100 | 6696 | 6087 | 1225 | 454 | 0 | 0 | 6749 | 6136 | 2585 | 957 | 30069 | 30069 | 61630
| Mayo County | G | Heating Oil | Heating Oil | 8 | 766 | 4034 | 264318 | 240289 | 79 | 58057 | 52780 | 16383 | 6068 | 5319 | 1970 | 33912 | 30829 | 9307 | 3447 | 335382 | 335383 | 387296
| Mayo County | G | Sod Peat | Sod Peat | 1 | 83 | 551 | 31345 | 28496 | 45 | 5224 | 4749 | 1512 | 560 | 473 | 175 | 5228 | 4753 | 1757 | 651 | 39383 | 39384 | 45539
| Mayo County | G | Solid Multi-Fuel | Electricity | 1 | 53 | 849 | 35737 | 32488 | 30 | 4412 | 1634 | 1295 | 480 | 0 | 0 | 3651 | 1352 | 0 | 0 | 35954 | 35954 | 45095
| Mayo County | G | Solid Multi-Fuel | Solid Multi-Fuel | 7 | 512 | 4881 | 271346 | 246678 | 53 | 41544 | 37767 | 10952 | 4056 | 2106 | 780 | 28336 | 25760 | 12104 | 4483 | 319525 | 319524 | 366388
| Meath County | A | Electricity | Electricity | 34 | 3142 | 1801 | 11941 | 4423 | 441 | 0 | 0 | 38286 | 14180 | 11934 | 4420 | 100821 | 37341 | 0 | 0 | 60364 | 60364 | 162982
| Meath County | A | Mains Gas | Mains Gas | 19 | 1679 | 1187 | 14609 | 13281 | 89 | 0 | 0 | 20457 | 7577 | 21917 | 8118 | 48396 | 43996 | 0 | 0 | 72971 | 72972 | 105379
| Meath County | B1 |  |  | 1 | 48 | 78 |  | 0 |  |  | 0 | 585 | 217 | 351 | 130 |  | 0 | 0 | 0 | 347 | 347 | 936
| Meath County | B1 | Heating Oil | Heating Oil | 3 | 1022 | 282 | 58679 | 53345 | 93 | 10265 | 9086 | 13042 | 4830 | 1863 | 690 | 16343 | 14857 | 0 | 0 | 82808 | 82808 | 100192
| Meath County | B1 | Mains Gas | Mains Gas | 41 | 3967 | 3792 | 131860 | 119873 | 90 | 13500 | 7858 | 65878 | 24399 | 19373 | 7175 | 135584 | 123258 | 0 | 0 | 282563 | 282563 | 366195
| Meath County | B2 | Heating Oil | Heating Oil | 1 | 170 | 125 | 19545 | 17768 | 86 | 3214 | 2922 | 4362 | 1616 | 621 | 230 | 4658 | 4235 | 0 | 0 | 26770 | 26771 | 32400
| Meath County | B2 | Mains Gas | Mains Gas | 210 | 19403 | 23973 | 885399 | 804908 | 87 | 50106 | 32912 | 323790 | 119922 | 106409 | 39411 | 832698 | 756999 | 18275 | 6768 | 1760920 | 1760920 | 2216677
| Meath County | B3 | Bulk LPG (propane or butane) | Bulk LPG (propane or butane) | 2 | 220 | 281 | 19645 | 17859 | 84 | 1405 | 1277 | 2675 | 991 | 945 | 350 | 6232 | 5665 | 0 | 0 | 26142 | 26142 | 30902
| Meath County | B3 | Electricity | Electricity | 17 | 1271 | 2385 | 41441 | 15348 | 116 | 7846 | 3538 | 23437 | 8680 | 0 | 0 | 105556 | 39095 | 0 | 0 | 66661 | 66661 | 178280
| Meath County | B3 | Electricity | Solid Multi-Fuel | 1 | 75 | 146 | 7208 | 2670 | 100 | 0 | 0 | 1279 | 474 | 0 | 0 | 2450 | 2227 | 0 | 0 | 5370 | 5371 | 10937
| Meath County | B3 | Heating Oil | Heating Oil | 9 | 1399 | 1266 | 105400 | 95818 | 90 | 24221 | 22019 | 25606 | 9484 | 6642 | 2460 | 45823 | 41657 | 2376 | 880 | 172318 | 172318 | 210068
| Meath County | B3 | Mains Gas | Mains Gas | 341 | 28554 | 47318 | 1680461 | 1527692 | 84 | 161328 | 128254 | 522015 | 193339 | 168718 | 62488 | 1374703 | 1249730 | 76442 | 28312 | 3189814 | 3189815 | 3983667
| Meath County | C |  |  | 3 | 182 | 554 |  | 0 |  |  | 0 | 4327 | 1603 | 0 | 0 |  | 0 | 0 | 0 | 1603 | 1603 | 4327
| Meath County | C | Bulk LPG (propane or butane) | Bulk LPG (propane or butane) | 12 | 1023 | 2152 | 87750 | 79773 | 82 | 27156 | 24688 | 15935 | 5902 | 5670 | 2100 | 49100 | 44637 | 0 | 0 | 157099 | 157100 | 185611
| Meath County | C | Electricity | Electricity | 348 | 26128 | 68177 | 2147122 | 795230 | 100 | 231093 | 94308 | 506573 | 187620 | 3087 | 1143 | 2224151 | 823760 | 6630 | 2456 | 1904516 | 1904517 | 5118656
| Meath County | C | Heating Oil | Electricity | 1 | 96 | 187 | 8000 | 7273 | 85 | 1196 | 1087 | 1988 | 736 | 621 | 230 | 6188 | 2292 | 0 | 0 | 11618 | 11618 | 17993
| Meath County | C | Heating Oil | Heating Oil | 42 | 5235 | 8287 | 541487 | 492261 | 85 | 106365 | 92980 | 102783 | 38068 | 28005 | 10372 | 201010 | 182737 | 52555 | 19465 | 835882 | 835883 | 1032205
| Meath County | C | Mains Gas | Electricity | 2 | 134 | 385 | 13116 | 11923 | 77 | 519 | 471 | 3263 | 1208 | 945 | 350 | 7943 | 2942 | 0 | 0 | 16895 | 16894 | 25786
| Meath County | C | Mains Gas | Mains Gas | 903 | 66667 | 166029 | 5500207 | 5000188 | 80 | 663881 | 506782 | 1283864 | 475505 | 428822 | 158823 | 3775817 | 3432561 | 588086 | 217810 | 9791668 | 9791669 | 12240677
| Meath County | C | Wood Pellets (bulk supply for | Electricity | 1 | 68 | 205 | 5410 | 4918 | 85 | 1703 | 1548 | 1645 | 609 | 351 | 130 | 4696 | 1739 | 0 | 0 | 8945 | 8944 | 13805
| Meath County | D | Bulk LPG (propane or butane) | Bulk LPG (propane or butane) | 2 | 156 | 586 | 22584 | 20531 | 71 | 7158 | 6507 | 3149 | 1166 | 945 | 350 | 7545 | 6859 | 4398 | 1629 | 37042 | 37042 | 45779
| Meath County | D | Electricity | Electricity | 481 | 32254 | 125848 | 4336800 | 1606222 | 100 | 444490 | 192107 | 628071 | 232619 | 4981 | 1845 | 3011620 | 1115415 | 8295 | 3072 | 3151279 | 3151280 | 8434257
| Meath County | D | Heating Oil | Heating Oil | 45 | 5307 | 12064 | 838159 | 761963 | 80 | 178751 | 153195 | 106925 | 39602 | 30402 | 11260 | 228040 | 207309 | 60604 | 22446 | 1195775 | 1195775 | 1442881
| Meath County | D | Mains Gas | Electricity | 1 | 62 | 240 | 2325 | 2113 | 90 | 518 | 471 | 1429 | 529 | 473 | 175 | 10083 | 3735 | 0 | 0 | 7023 | 7023 | 14828
| Meath County | D | Mains Gas | Mains Gas | 118 | 8087 | 29432 | 1028667 | 935152 | 79 | 141345 | 117593 | 168875 | 62546 | 56639 | 20978 | 451383 | 410348 | 164350 | 60870 | 1607488 | 1607487 | 2011259
| Meath County | E | Electricity | Electricity | 234 | 14332 | 78460 | 2804478 | 1038696 | 100 | 316765 | 145787 | 292092 | 108182 | 1896 | 702 | 1444640 | 535052 | 1818 | 673 | 1829092 | 1829092 | 4861689
| Meath County | E | Heating Oil | Electricity | 3 | 187 | 1069 | 35334 | 32122 | 75 | 4668 | 4244 | 3359 | 1244 | 1242 | 460 | 20016 | 7413 | 0 | 0 | 45483 | 45483 | 64619
| Meath County | E | Heating Oil | Heating Oil | 20 | 2368 | 6741 | 500805 | 455277 | 78 | 93162 | 82648 | 51089 | 18922 | 12501 | 4630 | 96464 | 87694 | 36451 | 13500 | 662672 | 662671 | 790472
| Meath County | E | Mains Gas | Electricity | 1 | 53 | 324 | 5501 | 5001 | 79 | 481 | 437 | 1298 | 481 | 473 | 175 | 9515 | 3524 | 0 | 0 | 9619 | 9618 | 17268
| Meath County | E | Mains Gas | Mains Gas | 12 | 744 | 3977 | 137002 | 124548 | 73 | 18213 | 15895 | 16019 | 5933 | 5670 | 2100 | 49404 | 44912 | 20547 | 7610 | 200997 | 200998 | 246855
| Meath County | F | Electricity | Electricity | 58 | 3203 | 23967 | 823223 | 304897 | 100 | 103538 | 45600 | 65493 | 24257 | 0 | 0 | 331796 | 122887 | 0 | 0 | 497641 | 497641 | 1324050
| Meath County | F | Heating Oil | Heating Oil | 9 | 947 | 3698 | 281641 | 256038 | 77 | 29547 | 24121 | 19973 | 7397 | 5589 | 2070 | 50932 | 46302 | 7236 | 2680 | 338608 | 338608 | 394918
| Meath County | F | Mains Gas | Mains Gas | 3 | 255 | 1264 | 72244 | 65676 | 74 | 10092 | 9174 | 5545 | 2054 | 1566 | 580 | 11428 | 10389 | 6433 | 2382 | 90255 | 90255 | 107308
| Meath County | G |  |  | 1 | 184 | 595 |  | 0 |  |  | 0 | 3982 | 1475 | 621 | 230 |  | 0 | 3368 | 1247 | 2952 | 2952 | 7971
| Meath County | G | Electricity | Electricity | 61 | 3402 | 37555 | 1485784 | 550290 | 100 | 163482 | 92670 | 67850 | 25130 | 702 | 260 | 326403 | 120890 | 4900 | 1815 | 791055 | 791055 | 2049121
| Meath County | G | Heating Oil | Heating Oil | 9 | 587 | 5069 | 210512 | 191375 | 72 | 30156 | 26441 | 12771 | 4730 | 4968 | 1840 | 57981 | 52710 | 5076 | 1880 | 278976 | 278976 | 321464
| Meath County | G | House Coal | House Coal | 1 | 52 | 1090 | 41426 | 37660 | 45 | 6904 | 6277 | 1265 | 468 | 351 | 130 | 6628 | 6025 | 0 | 0 | 50560 | 50560 | 56574
| Meath County | G | Solid Multi-Fuel | Electricity | 1 | 32 | 456 | 8054 | 7322 | 60 | 1318 | 488 | 386 | 143 | 0 | 0 | 4676 | 1732 | 0 | 0 | 9685 | 9685 | 14434
| Meath County | G | Solid Multi-Fuel | Solid Multi-Fuel | 3 | 212 | 2893 | 148372 | 134884 | 48 | 21086 | 19169 | 4402 | 1630 | 1053 | 390 | 15169 | 13790 | 5673 | 2101 | 171965 | 171964 | 195755
| Monaghan County | A | Electricity | Electricity | 3 | 255 | 177 | -932 | -345 | 483 | -500 | -185 | 3103 | 1149 | 1053 | 390 | 12341 | 4571 | 0 | 0 | 5580 | 6640 | 17929
| Monaghan County | B1 | Heating Oil | Heating Oil | 1 | 273 | 90 | 11384 | 10349 | 79 | 1537 | 1398 | 3323 | 1231 | 972 | 360 | 7461 | 6782 | 0 | 0 | 20120 | 20120 | 24677
| Monaghan County | B1 | Mains Gas | Mains Gas | 2 | 122 | 178 | 3605 | 3277 | 90 | 0 | 0 | 2290 | 848 | 945 | 350 | 3978 | 3616 | 0 | 0 | 8092 | 8091 | 10818
| Monaghan County | B2 | Bulk LPG (propane or butane) | Bulk LPG (propane or butane) | 22 | 1720 | 2543 | 97511 | 88646 | 91 | 919 | 340 | 37396 | 13850 | 10274 | 3805 | 51354 | 46685 | 0 | 0 | 153327 | 153326 | 197454
| Monaghan County | B2 | Heating Oil | Heating Oil | 1 | 206 | 113 | 19999 | 18181 | 93 | 3429 | 3118 | 7016 | 2599 | 621 | 230 | 7297 | 6634 | 0 | 0 | 30761 | 30762 | 38362
| Monaghan County | B2 | Mains Gas | Mains Gas | 2 | 138 | 246 | 8479 | 7708 | 79 | 0 | 0 | 2572 | 953 | 945 | 350 | 4923 | 4475 | 0 | 0 | 13486 | 13486 | 16919
| Monaghan County | B3 | Bottled LPG | Bottled LPG | 1 | 77 | 135 | 6717 | 6107 | 91 | 0 | 588 | 1227 | 454 | 473 | 175 | 2042 | 1856 | 0 | 0 | 9180 | 9180 | 10459
| Monaghan County | B3 | Bulk LPG (propane or butane) | Bulk LPG (propane or butane) | 20 | 1558 | 2784 | 112021 | 101837 | 90 | 12800 | 6747 | 32726 | 12121 | 9329 | 3455 | 50060 | 45509 | 0 | 0 | 169669 | 169669 | 216936
| Monaghan County | B3 | Electricity | Electricity | 1 | 104 | 142 | 5662 | 2097 | 100 | 1415 | 524 | 2433 | 901 | 0 | 0 | 5236 | 1939 | 0 | 0 | 5462 | 5461 | 14746
| Monaghan County | B3 | Heating Oil | Heating Oil | 5 | 1169 | 722 | 92194 | 83812 | 86 | 17884 | 16258 | 24429 | 9048 | 3105 | 1150 | 30886 | 28079 | 0 | 0 | 138347 | 138347 | 168498
| Monaghan County | B3 | Mains Gas | Mains Gas | 12 | 878 | 1686 | 53277 | 48434 | 82 | 14246 | 6485 | 12316 | 4561 | 5670 | 2100 | 38412 | 34920 | 0 | 0 | 96500 | 96500 | 123921
| Monaghan County | C |  |  | 1 | 71 | 160 |  | 0 |  |  | 0 | 1362 | 504 | 621 | 230 |  | 0 | 0 | 0 | 734 | 734 | 1983
| Monaghan County | C | Bottled LPG | Bottled LPG | 1 | 48 | 181 | 5754 | 5231 | 91 | 0 | 503 | 869 | 322 | 473 | 175 | 1533 | 1394 | 0 | 0 | 7625 | 7625 | 8629
| Monaghan County | C | Bulk LPG (propane or butane) | Bulk LPG (propane or butane) | 29 | 1832 | 5117 | 154427 | 140388 | 83 | 3882 | 1438 | 29548 | 10944 | 13703 | 5075 | 109058 | 99144 | 11457 | 4243 | 261232 | 261232 | 322075
| Monaghan County | C | Electricity | Electricity | 42 | 2999 | 8278 | 229901 | 85149 | 100 | 32395 | 13245 | 57365 | 21246 | 2851 | 1056 | 261028 | 96677 | 6492 | 2404 | 219778 | 219777 | 590032
| Monaghan County | C | Heating Oil | Heating Oil | 38 | 4483 | 6985 | 431463 | 392239 | 87 | 88569 | 74694 | 89078 | 32992 | 27665 | 10246 | 182266 | 165696 | 11605 | 4298 | 680165 | 680165 | 830646
| Monaghan County | C | Mains Gas | Mains Gas | 43 | 2837 | 7849 | 272730 | 247936 | 84 | 32052 | 22526 | 51303 | 19001 | 20561 | 7615 | 134032 | 121848 | 3967 | 1469 | 420395 | 420395 | 514645
| Monaghan County | D |  |  | 2 | 79 | 476 |  | 0 |  |  | 0 | 1741 | 645 | 0 | 0 |  | 0 | 0 | 0 | 645 | 645 | 1741
| Monaghan County | D | Bottled LPG | Bottled LPG | 1 | 67 | 228 | 8940 | 8128 | 83 | 0 | 0 | 1119 | 414 | 473 | 175 | 4774 | 4340 | 0 | 0 | 13057 | 13057 | 15306
| Monaghan County | D | Bottled LPG | Heating Oil | 1 | 136 | 277 | 22585 | 20532 | 79 | 2896 | 2632 | 2872 | 1064 | 621 | 230 | 5142 | 4675 | 3579 | 1325 | 30458 | 30458 | 37695
| Monaghan County | D | Bulk LPG (propane or butane) | Bulk LPG (propane or butane) | 2 | 125 | 497 | 18203 | 16548 | 85 | 2356 | 873 | 2393 | 886 | 1094 | 405 | 7096 | 6451 | 0 | 0 | 25162 | 25163 | 31142
| Monaghan County | D | Electricity | Electricity | 88 | 5390 | 23259 | 696027 | 257788 | 100 | 67822 | 31991 | 105985 | 39254 | 5202 | 1927 | 549940 | 203682 | 3759 | 1392 | 536033 | 536034 | 1428735
| Monaghan County | D | Electricity | Solid Multi-Fuel | 1 | 47 | 290 | 11425 | 4232 | 100 | 0 | 0 | 690 | 256 | 0 | 0 | 1556 | 1415 | 0 | 0 | 5902 | 5903 | 13671
| Monaghan County | D | Heating Oil | Electricity | 2 | 144 | 534 | 20842 | 18947 | 90 | 5015 | 4559 | 2712 | 1004 | 1242 | 460 | 9425 | 3491 | 0 | 0 | 28461 | 28461 | 39236
| Monaghan County | D | Heating Oil | Heating Oil | 17 | 1666 | 4406 | 241548 | 219589 | 81 | 60485 | 52549 | 39488 | 14625 | 10557 | 3910 | 75244 | 68403 | 30617 | 11340 | 370417 | 370416 | 457939
| Monaghan County | D | House Coal | Electricity | 1 | 91 | 278 | 13959 | 12690 | 30 | 2570 | 952 | 2226 | 824 | 0 | 0 | 6613 | 2449 | 0 | 0 | 16915 | 16915 | 25368
| Monaghan County | D | Mains Gas | Mains Gas | 10 | 578 | 2645 | 101625 | 92386 | 83 | 8230 | 6840 | 10683 | 3957 | 4725 | 1750 | 24256 | 22051 | 3889 | 1440 | 128425 | 128424 | 153408
| Monaghan County | E |  |  | 1 | 44 | 345 |  | 0 |  |  | 0 | 928 | 344 | 621 | 230 |  | 0 | 0 | 0 | 574 | 574 | 1549
| Monaghan County | E | Bottled LPG | Bulk LPG (propane or butane) | 1 | 44 | 372 | 11779 | 10708 | 90 | 0 | 0 | 641 | 237 | 473 | 175 | 2224 | 2021 | 1211 | 449 | 13591 | 13590 | 16328
| Monaghan County | E | Electricity | Bottled LPG | 1 | 89 | 337 | 20995 | 7776 | 100 | 1819 | 1653 | 1439 | 533 | 473 | 175 | 5211 | 4737 | 0 | 0 | 14874 | 14874 | 29937
| Monaghan County | E | Electricity | Electricity | 55 | 3066 | 18774 | 568802 | 210667 | 100 | 50234 | 20674 | 66837 | 24754 | 2249 | 833 | 355447 | 131647 | 0 | 0 | 388576 | 388575 | 1043569
| Monaghan County | E | Heating Oil | Electricity | 2 | 97 | 706 | 14564 | 13240 | 82 | 4021 | 3655 | 1780 | 659 | 1242 | 460 | 13013 | 4819 | 0 | 0 | 22834 | 22833 | 34620
| Monaghan County | E | Heating Oil | Heating Oil | 19 | 1875 | 6300 | 387366 | 352151 | 76 | 59544 | 43793 | 38298 | 14184 | 12150 | 4500 | 82920 | 75381 | 37606 | 13928 | 503939 | 503937 | 617884
| Monaghan County | E | Heating Oil | Solid Multi-Fuel | 1 | 80 | 369 | 19569 | 17790 | 65 | 2067 | 1879 | 1835 | 680 | 621 | 230 | 3567 | 3243 | 1716 | 636 | 24457 | 24458 | 29375
| Monaghan County | E | House Coal | House Coal | 2 | 106 | 676 | 20608 | 18734 | 53 | 0 | 0 | 1292 | 478 | 702 | 260 | 9492 | 8629 | 3847 | 1425 | 29527 | 29526 | 35941
| Monaghan County | E | Mains Gas | Mains Gas | 2 | 155 | 739 | 46393 | 42175 | 87 | 0 | 0 | 3167 | 1173 | 945 | 350 | 6403 | 5821 | 0 | 0 | 49520 | 49519 | 56908
| Monaghan County | E | Solid Multi-Fuel | Solid Multi-Fuel | 2 | 131 | 692 | 27048 | 24589 | 60 | 1739 | 1581 | 3062 | 1134 | 972 | 360 | 8383 | 7621 | 3891 | 1441 | 36725 | 36726 | 45095
| Monaghan County | F |  |  | 2 | 118 | 846 |  | 0 |  |  | 0 | 2730 | 1011 | 621 | 230 |  | 0 | 0 | 0 | 1241 | 1241 | 3351
| Monaghan County | F | Electricity | Electricity | 24 | 1236 | 9824 | 303139 | 112274 | 100 | 35668 | 14166 | 25092 | 9293 | 1053 | 390 | 140313 | 51968 | 0 | 0 | 188091 | 188091 | 505265
| Monaghan County | F | Heating Oil | Electricity | 1 | 63 | 383 | 11476 | 10433 | 79 | 3188 | 2898 | 1531 | 567 | 621 | 230 | 7226 | 2676 | 0 | 0 | 16804 | 16804 | 24042
| Monaghan County | F | Heating Oil | Heating Oil | 6 | 552 | 2560 | 154542 | 140493 | 75 | 26416 | 23261 | 13098 | 4851 | 3726 | 1380 | 25534 | 23213 | 10662 | 3949 | 197147 | 197147 | 233978
| Monaghan County | F | House Coal | Electricity | 1 | 53 | 446 | 14410 | 13100 | 30 | 2653 | 982 | 1142 | 423 | 0 | 0 | 5421 | 2008 | 0 | 0 | 16513 | 16513 | 23626
| Monaghan County | F | House Coal | House Coal | 1 | 52 | 402 | 14027 | 12752 | 55 | 0 | 0 | 636 | 235 | 351 | 130 | 3894 | 3540 | 2046 | 758 | 17415 | 17415 | 20954
| Monaghan County | F | Mains Gas | Mains Gas | 1 | 69 | 395 | 21435 | 19486 | 83 | 0 | 0 | 1520 | 563 | 473 | 175 | 3959 | 3599 | 0 | 0 | 23823 | 23823 | 27387
| Monaghan County | G |  |  | 8 | 424 | 4403 |  | 0 |  |  | 0 | 9478 | 3510 | 4968 | 1840 |  | 0 | 4478 | 1659 | 7009 | 7009 | 18924
| Monaghan County | G | Electricity | Electricity | 65 | 3702 | 39625 | 1680049 | 622240 | 100 | 155738 | 92289 | 81013 | 30005 | 1175 | 435 | 351792 | 130294 | 2092 | 775 | 876037 | 876038 | 2271859
| Monaghan County | G | Heating Oil | Electricity | 2 | 322 | 933 | 101884 | 92622 | 72 | 24900 | 22637 | 7502 | 2778 | 1242 | 460 | 16060 | 5948 | 0 | 0 | 124445 | 124445 | 151588
| Monaghan County | G | Heating Oil | Heating Oil | 8 | 858 | 4114 | 315304 | 286640 | 70 | 36956 | 33596 | 17795 | 6591 | 5670 | 2100 | 39343 | 35767 | 13093 | 4849 | 369543 | 369543 | 428161
| Monaghan County | G | House Coal | House Coal | 3 | 258 | 1946 | 115851 | 105319 | 55 | 22739 | 20672 | 5551 | 2056 | 1053 | 390 | 21869 | 19881 | 0 | 0 | 148318 | 148318 | 167063
| Monaghan County | G | Solid Multi-Fuel | Solid Multi-Fuel | 4 | 367 | 2548 | 216529 | 196845 | 49 | 13784 | 12531 | 7565 | 2802 | 1404 | 520 | 21390 | 19445 | 10573 | 3916 | 236059 | 236059 | 271245
| Offaly County | B2 | Heating Oil | Heating Oil | 4 | 714 | 464 | 48845 | 44405 | 93 | 7581 | 6892 | 17626 | 6528 | 1863 | 690 | 20671 | 18792 | 0 | 0 | 77307 | 77307 | 96586
| Offaly County | B2 | Mains Gas | Mains Gas | 9 | 1031 | 1072 | 46201 | 42001 | 85 | 0 | 0 | 23906 | 8854 | 4253 | 1575 | 34878 | 31707 | 13755 | 5094 | 89232 | 89231 | 122993
| Offaly County | B3 |  |  | 1 | 113 | 141 |  | 0 |  |  | 0 | 2743 | 1016 | 621 | 230 |  | 0 | 2540 | 941 | 2187 | 2187 | 5904
| Offaly County | B3 | Bulk LPG (propane or butane) | Bulk LPG (propane or butane) | 3 | 259 | 423 | 21672 | 19702 | 87 | 0 | 0 | 5558 | 2058 | 1418 | 525 | 7780 | 7072 | 0 | 0 | 29358 | 29357 | 36428
| Offaly County | B3 | Electricity | Electricity | 9 | 555 | 1304 | 24849 | 9204 | 167 | 4111 | 2784 | 7713 | 2857 | 1404 | 520 | 42402 | 15704 | 0 | 0 | 31069 | 31069 | 80479
| Offaly County | B3 | Heating Oil | Heating Oil | 3 | 728 | 419 | 65729 | 59754 | 90 | 10569 | 9608 | 13723 | 5082 | 1863 | 690 | 9217 | 8379 | 0 | 0 | 83514 | 83513 | 101101
| Offaly County | B3 | Mains Gas | Electricity | 1 | 118 | 149 | 8388 | 7626 | 80 | 0 | 0 | 2046 | 758 | 473 | 175 | 6693 | 2479 | 0 | 0 | 11037 | 11038 | 17600
| Offaly County | B3 | Mains Gas | Mains Gas | 24 | 2607 | 3331 | 136724 | 124295 | 81 | 6169 | 3295 | 59223 | 21934 | 11340 | 4200 | 105189 | 95626 | 41601 | 15408 | 264758 | 264758 | 360246
| Offaly County | C |  |  | 16 | 794 | 3043 |  | 0 |  |  | 0 | 16303 | 6038 | 6858 | 2540 |  | 0 | 4629 | 1714 | 10293 | 10292 | 27790
| Offaly County | C | Bottled LPG | Bottled LPG | 1 | 141 | 185 | 14683 | 13348 | 92 | 2201 | 2001 | 2240 | 830 | 824 | 305 | 6276 | 5705 | 0 | 0 | 22190 | 22189 | 26224
| Offaly County | C | Bulk LPG (propane or butane) | Bulk LPG (propane or butane) | 5 | 427 | 901 | 45154 | 41049 | 87 | 5162 | 4693 | 9053 | 3353 | 2363 | 875 | 14537 | 13216 | 0 | 0 | 63185 | 63186 | 76269
| Offaly County | C | Electricity | Electricity | 100 | 7424 | 19765 | 569152 | 210797 | 100 | 75390 | 29011 | 144148 | 53388 | 0 | 0 | 667495 | 247220 | 0 | 0 | 540417 | 540416 | 1456185
| Offaly County | C | Heating Oil | Heating Oil | 25 | 2511 | 4653 | 244831 | 222574 | 86 | 40245 | 33210 | 49556 | 18354 | 14094 | 5220 | 101210 | 92009 | 17710 | 6559 | 377926 | 377926 | 467646
| Offaly County | C | Mains Gas | Mains Gas | 56 | 4496 | 9675 | 331930 | 301755 | 81 | 22472 | 16687 | 99348 | 36795 | 26811 | 9930 | 210176 | 191069 | 88192 | 32664 | 588900 | 588900 | 778929
| Offaly County | C | Solid Multi-Fuel | Solid Multi-Fuel | 1 | 63 | 218 | 5581 | 5073 | 73 | 1111 | 412 | 952 | 353 | 351 | 130 | 3565 | 3241 | 2059 | 763 | 9971 | 9972 | 13619
| Offaly County | D |  |  | 11 | 546 | 2880 |  | 0 |  |  | 0 | 8869 | 3285 | 5508 | 2040 |  | 0 | 3066 | 1135 | 6460 | 6460 | 17443
| Offaly County | D | Electricity | Electricity | 188 | 11970 | 49811 | 1540501 | 570556 | 100 | 191258 | 87470 | 245931 | 91086 | 2106 | 780 | 1183595 | 438369 | 0 | 0 | 1188260 | 1188261 | 3163391
| Offaly County | D | Heating Oil | Electricity | 5 | 191 | 1318 | 27665 | 25150 | 85 | 0 | 0 | 3996 | 1480 | 3105 | 1150 | 15069 | 5581 | 0 | 0 | 33361 | 33361 | 49835
| Offaly County | D | Heating Oil | Heating Oil | 19 | 1904 | 5116 | 316282 | 287529 | 83 | 39329 | 38844 | 37238 | 13792 | 12852 | 4760 | 77098 | 70090 | 37730 | 13974 | 428989 | 428989 | 520529
| Offaly County | D | Mains Gas | Mains Gas | 3 | 193 | 719 | 28862 | 26238 | 79 | 0 | 0 | 4052 | 1501 | 1418 | 525 | 8072 | 7338 | 3718 | 1377 | 36979 | 36979 | 46122
| Offaly County | D | Solid Multi-Fuel | Solid Multi-Fuel | 6 | 497 | 1612 | 70507 | 64097 | 64 | 13600 | 7923 | 9433 | 3494 | 2106 | 780 | 27675 | 25159 | 12304 | 4557 | 106011 | 106010 | 135625
| Offaly County | E |  |  | 5 | 190 | 1684 |  | 0 |  |  | 0 | 4118 | 1525 | 1701 | 630 |  | 0 | 1432 | 530 | 2686 | 2685 | 7251
| Offaly County | E | Electricity | Electricity | 100 | 5559 | 33341 | 1053996 | 390369 | 100 | 129344 | 59701 | 110517 | 40932 | 351 | 130 | 559381 | 207178 | 0 | 0 | 698310 | 698310 | 1853589
| Offaly County | E | Heating Oil | Electricity | 2 | 73 | 735 | 14667 | 13334 | 86 | 3256 | 1206 | 1789 | 662 | 1242 | 460 | 5992 | 2219 | 0 | 0 | 17882 | 17881 | 26946
| Offaly County | E | Heating Oil | Heating Oil | 13 | 874 | 4289 | 182338 | 165762 | 82 | 13156 | 11960 | 16988 | 6292 | 8424 | 3120 | 46830 | 42573 | 20064 | 7431 | 237138 | 237138 | 287800
| Offaly County | E | House Coal | House Coal | 1 | 53 | 310 | 8325 | 7568 | 55 | 0 | 0 | 1291 | 478 | 351 | 130 | 4528 | 4116 | 1924 | 712 | 13005 | 13004 | 16419
| Offaly County | E | Mains Gas | Electricity | 1 | 49 | 319 | 10021 | 9110 | 58 | 1585 | 587 | 597 | 221 | 122 | 45 | 3312 | 1227 | 0 | 0 | 11190 | 11190 | 15637
| Offaly County | E | Mains Gas | Mains Gas | 1 | 64 | 324 | 13474 | 12249 | 80 | 0 | 0 | 1554 | 576 | 473 | 175 | 5165 | 4696 | 0 | 0 | 17695 | 17696 | 20666
| Offaly County | E | Solid Multi-Fuel | Solid Multi-Fuel | 5 | 365 | 1701 | 70656 | 64233 | 61 | 14210 | 10147 | 6396 | 2369 | 1755 | 650 | 21285 | 19350 | 10814 | 4005 | 100753 | 100754 | 125116
| Offaly County | F |  |  | 2 | 94 | 823 |  | 0 |  |  | 0 | 1892 | 701 | 270 | 100 |  | 0 | 0 | 0 | 801 | 801 | 2162
| Offaly County | F | Electricity | Electricity | 45 | 2395 | 18601 | 600410 | 222374 | 100 | 79486 | 42488 | 47303 | 17519 | 0 | 0 | 261717 | 96932 | 0 | 0 | 379314 | 379313 | 988916
| Offaly County | F | Heating Oil | Electricity | 1 | 40 | 447 | 10773 | 9794 | 86 | 2392 | 886 | 975 | 361 | 621 | 230 | 3129 | 1159 | 0 | 0 | 12429 | 12430 | 17890
| Offaly County | F | Heating Oil | Heating Oil | 3 | 218 | 1220 | 54062 | 49148 | 88 | 14327 | 13025 | 4752 | 1760 | 1863 | 690 | 9301 | 8455 | 4462 | 1652 | 74730 | 74730 | 88767
| Offaly County | F | House Coal | House Coal | 3 | 165 | 1250 | 23772 | 21610 | 55 | 4842 | 4402 | 3645 | 1350 | 1053 | 390 | 23153 | 21048 | 12134 | 4494 | 53295 | 53294 | 68599
| Offaly County | F | Mains Gas | Mains Gas | 1 | 40 | 410 | 10201 | 9274 | 80 | 0 | 0 | 965 | 357 | 473 | 175 | 4595 | 4177 | 0 | 0 | 13983 | 13983 | 16234
| Offaly County | F | Solid Multi-Fuel | Solid Multi-Fuel | 4 | 403 | 1634 | 113568 | 103243 | 55 | 11952 | 10865 | 8027 | 2973 | 1674 | 620 | 24444 | 22222 | 6608 | 2448 | 142371 | 142371 | 166273
| Offaly County | G |  |  | 4 | 197 | 2270 |  | 0 |  |  | 0 | 4646 | 1721 | 1242 | 460 |  | 0 | 0 | 0 | 2181 | 2181 | 5888
| Offaly County | G | Electricity | Electricity | 44 | 2139 | 25222 | 876107 | 324484 | 100 | 93265 | 39226 | 44568 | 16507 | 243 | 90 | 205588 | 76144 | 0 | 0 | 456450 | 456451 | 1219771
| Offaly County | G | Heating Oil | Electricity | 1 | 40 | 497 | 12420 | 11291 | 86 | 2757 | 1021 | 975 | 361 | 621 | 230 | 3129 | 1159 | 0 | 0 | 14062 | 14062 | 19902
| Offaly County | G | Heating Oil | Heating Oil | 3 | 164 | 1556 | 58110 | 52827 | 83 | 11141 | 9284 | 3897 | 1443 | 1863 | 690 | 8693 | 7903 | 1479 | 548 | 72695 | 72695 | 85183
| Offaly County | G | Heating Oil | Solid Multi-Fuel | 1 | 150 | 552 | 56598 | 51453 | 65 | 12955 | 11777 | 3545 | 1313 | 621 | 230 | 9101 | 8274 | 0 | 0 | 73047 | 73047 | 82820
| Offaly County | G | House Coal | House Coal | 1 | 52 | 467 | 9205 | 8369 | 55 | 1875 | 1705 | 1164 | 431 | 351 | 130 | 7653 | 6957 | 4002 | 1482 | 19074 | 19074 | 24250
| Offaly County | G | Solid Multi-Fuel | Electricity | 1 | 56 | 894 | 42092 | 38265 | 30 | 3444 | 1276 | 879 | 326 | 0 | 0 | 3571 | 1323 | 0 | 0 | 41189 | 41190 | 49986
| Offaly County | G | Solid Multi-Fuel | Solid Multi-Fuel | 5 | 470 | 2516 | 151254 | 137503 | 55 | 30226 | 27478 | 9631 | 3567 | 1755 | 650 | 33608 | 30552 | 10012 | 3708 | 203459 | 203458 | 236486
| Roscommon County | B1 | Electricity | Electricity | 9 | 702 | 848 | -8158 | -3021 | 486 | 0 | 0 | 14149 | 5240 | 3197 | 1184 | 57025 | 21120 | 0 | 0 | 24523 | 30565 | 82529
| Roscommon County | B2 | Electricity | Electricity | 3 | 241 | 323 | 2451 | 908 | 359 | 402 | 149 | 5287 | 1958 | 593 | 219 | 17504 | 6483 | 0 | 0 | 9717 | 9717 | 26237
| Roscommon County | B2 | Heating Oil | Heating Oil | 1 | 122 | 107 | 5336 | 4851 | 94 | 680 | 618 | 1482 | 549 | 2575 | 954 | 2928 | 2662 | 0 | 0 | 9633 | 9634 | 13001
| Roscommon County | B2 | Mains Gas | Mains Gas | 5 | 457 | 605 | 21680 | 19709 | 79 | 1760 | 652 | 10308 | 3818 | 2363 | 875 | 19501 | 17728 | 0 | 0 | 42782 | 42782 | 55612
| Roscommon County | B3 | Electricity | Electricity | 4 | 373 | 550 | 15314 | 5672 | 100 | 2052 | 760 | 6322 | 2342 | 0 | 0 | 27804 | 10298 | 0 | 0 | 19071 | 19072 | 51492
| Roscommon County | B3 | Mains Gas | Mains Gas | 14 | 1435 | 1936 | 76619 | 69654 | 78 | 11859 | 5100 | 27719 | 10266 | 6615 | 2450 | 69930 | 63573 | 5455 | 2020 | 153064 | 153063 | 198197
| Roscommon County | C | Bulk LPG (propane or butane) | Bulk LPG (propane or butane) | 18 | 1371 | 3508 | 130958 | 119053 | 78 | 25314 | 17644 | 30308 | 11225 | 8141 | 3015 | 67352 | 61229 | 4088 | 1514 | 213681 | 213680 | 266161
| Roscommon County | C | Electricity | Electricity | 81 | 6270 | 16735 | 522909 | 193670 | 100 | 100252 | 37131 | 130048 | 48166 | 1377 | 510 | 539237 | 199717 | 0 | 0 | 479194 | 479194 | 1293823
| Roscommon County | C | Heating Oil | Heating Oil | 24 | 3306 | 4768 | 356556 | 324142 | 83 | 69727 | 62208 | 66255 | 24539 | 15255 | 5650 | 120186 | 109260 | 33571 | 12434 | 538233 | 538233 | 661550
| Roscommon County | C | Heating Oil | House Coal | 1 | 155 | 221 | 26450 | 24046 | 70 | 6515 | 5922 | 4813 | 1782 | 351 | 130 | 8765 | 7968 | 0 | 0 | 39848 | 39848 | 46894
| Roscommon County | C | Mains Gas | Mains Gas | 40 | 3089 | 7058 | 249971 | 227246 | 77 | 32525 | 15707 | 64058 | 23725 | 18900 | 7000 | 170045 | 154586 | 6086 | 2254 | 430519 | 430518 | 541585
| Roscommon County | C | Solid Multi-Fuel | Electricity | 1 | 56 | 193 | 3592 | 3266 | 60 | 588 | 218 | 997 | 369 | 0 | 0 | 5541 | 2052 | 0 | 0 | 5905 | 5905 | 10718
| Roscommon County | C | Wood Pellets (bulk supply for | Wood Pellets (bulk supply for | 1 | 88 | 185 | 9729 | 8844 | 93 | 0 | 0 | 1072 | 397 | 351 | 130 | 2544 | 2313 | 2539 | 941 | 12625 | 12625 | 16235
| Roscommon County | D |  |  | 1 | 68 | 240 |  | 0 |  |  | 0 | 1381 | 512 | 621 | 230 |  | 0 | 0 | 0 | 742 | 742 | 2002
| Roscommon County | D | Bulk LPG (propane or butane) | Bulk LPG (propane or butane) | 4 | 299 | 969 | 32481 | 29528 | 78 | 13374 | 12158 | 6545 | 2424 | 1769 | 655 | 18272 | 16611 | 0 | 0 | 61376 | 61376 | 72441
| Roscommon County | D | Electricity | Electricity | 133 | 9682 | 35100 | 1377189 | 510070 | 100 | 128862 | 61147 | 194015 | 71857 | 1053 | 390 | 858985 | 318142 | 0 | 0 | 961607 | 961606 | 2560104
| Roscommon County | D | Heating Oil | Electricity | 2 | 112 | 526 | 17907 | 16279 | 86 | 0 | 0 | 2623 | 971 | 1242 | 460 | 7821 | 2897 | 0 | 0 | 20608 | 20607 | 29593
| Roscommon County | D | Heating Oil | Heating Oil | 11 | 1158 | 2899 | 164262 | 149330 | 84 | 33004 | 29348 | 25103 | 9297 | 7547 | 2795 | 43400 | 39454 | 27461 | 10171 | 240395 | 240395 | 300777
| Roscommon County | D | Mains Gas | Mains Gas | 4 | 294 | 982 | 36670 | 33336 | 76 | 5836 | 4208 | 6254 | 2316 | 1890 | 700 | 18673 | 16976 | 2420 | 896 | 58432 | 58432 | 71743
| Roscommon County | E | Electricity | Electricity | 69 | 4519 | 22879 | 837062 | 310023 | 100 | 99381 | 44331 | 99685 | 36920 | 1053 | 390 | 458223 | 169712 | 3177 | 1177 | 562553 | 562553 | 1498581
| Roscommon County | E | Electricity | Solid Multi-Fuel | 1 | 56 | 361 | 14941 | 5534 | 100 | 1660 | 615 | 1353 | 501 | 0 | 0 | 2104 | 1913 | 0 | 0 | 8562 | 8563 | 20058
| Roscommon County | E | Heating Oil | Electricity | 1 | 45 | 304 | 8504 | 7731 | 79 | 0 | 0 | 830 | 307 | 621 | 230 | 3854 | 1427 | 0 | 0 | 9696 | 9695 | 13809
| Roscommon County | E | Heating Oil | Heating Oil | 13 | 1144 | 4431 | 244416 | 222197 | 82 | 38016 | 38661 | 21747 | 8054 | 8424 | 3120 | 52053 | 47321 | 21161 | 7837 | 327190 | 327190 | 385817
| Roscommon County | E | Solid Multi-Fuel | Solid Multi-Fuel | 2 | 228 | 670 | 48955 | 44504 | 65 | 5893 | 5357 | 3790 | 1404 | 1323 | 490 | 9407 | 8552 | 5218 | 1933 | 62239 | 62240 | 74586
| Roscommon County | F | Electricity | Electricity | 21 | 1233 | 8589 | 321213 | 118968 | 100 | 35256 | 16013 | 25927 | 9603 | 199 | 74 | 124504 | 46113 | 0 | 0 | 190770 | 190771 | 507099
| Roscommon County | F | Heating Oil | Heating Oil | 5 | 574 | 2117 | 167754 | 152504 | 79 | 22786 | 20714 | 12078 | 4473 | 3105 | 1150 | 24311 | 22101 | 11319 | 4192 | 205134 | 205134 | 241353
| Roscommon County | G | Electricity | Electricity | 27 | 1451 | 16145 | 653836 | 242161 | 100 | 57000 | 31770 | 30163 | 11171 | 0 | 0 | 135413 | 50153 | 0 | 0 | 335256 | 335255 | 876412
| Roscommon County | G | Heating Oil | Heating Oil | 8 | 771 | 4076 | 251201 | 228365 | 78 | 62733 | 52194 | 17549 | 6500 | 4968 | 1840 | 36576 | 33251 | 23562 | 8727 | 330875 | 330877 | 396589
| Roscommon County | G | House Coal | House Coal | 1 | 88 | 614 | 35572 | 32338 | 55 | 7246 | 6587 | 1539 | 570 | 351 | 130 | 9132 | 8302 | 0 | 0 | 47927 | 47927 | 53840
| Roscommon County | G | Solid Multi-Fuel | Electricity | 3 | 165 | 3420 | 160582 | 145983 | 30 | 15534 | 9075 | 3920 | 1452 | 0 | 0 | 11249 | 4166 | 0 | 0 | 160676 | 160676 | 191285
| Roscommon County | G | Solid Multi-Fuel | Solid Multi-Fuel | 5 | 357 | 3675 | 179691 | 163356 | 61 | 24131 | 21938 | 7796 | 2887 | 1404 | 520 | 20300 | 18455 | 8696 | 3221 | 210376 | 210377 | 242018
| Sligo County | A | Electricity | Electricity | 9 | 683 | 498 | 1433 | 531 | 524 | 0 | 0 | 8326 | 3084 | 4563 | 1690 | 23428 | 8677 | 0 | 0 | 13981 | 13982 | 37750
| Sligo County | B1 | Bulk LPG (propane or butane) | Bulk LPG (propane or butane) | 8 | 708 | 730 | 26181 | 23801 | 92 | 938 | 348 | 13294 | 4924 | 3659 | 1355 | 20622 | 18747 | 0 | 0 | 49175 | 49175 | 64694
| Sligo County | B2 | Bulk LPG (propane or butane) | Bottled LPG | 1 | 87 | 113 | 3356 | 3051 | 92 | 843 | 312 | 1295 | 479 | 473 | 175 | 3890 | 3536 | 0 | 0 | 7554 | 7553 | 9857
| Sligo County | B2 | Bulk LPG (propane or butane) | Bulk LPG (propane or butane) | 35 | 3391 | 3913 | 182388 | 165807 | 90 | 3830 | 1668 | 71764 | 26579 | 16767 | 6210 | 104891 | 95355 | 0 | 0 | 295620 | 295619 | 379640
| Sligo County | B2 | Electricity | Electricity | 1 | 92 | 114 | 1336 | 495 | 100 | 0 | 0 | 2122 | 786 | 0 | 0 | 7051 | 2612 | 0 | 0 | 3893 | 3893 | 10509
| Sligo County | B2 | Heating Oil | Heating Oil | 2 | 637 | 230 | 34790 | 31627 | 93 | 5869 | 5335 | 14455 | 5354 | 1593 | 590 | 11596 | 10542 | 4171 | 1545 | 54993 | 54993 | 72474
| Sligo County | B2 | Mains Gas | Mains Gas | 5 | 497 | 558 | 12577 | 11433 | 84 | 1211 | 448 | 11745 | 4350 | 2363 | 875 | 27164 | 24695 | 0 | 0 | 41801 | 41801 | 55060
| Sligo County | B3 | Bottled LPG | Bulk LPG (propane or butane) | 1 | 74 | 144 | 3830 | 3482 | 82 | 856 | 317 | 1306 | 484 | 473 | 175 | 4161 | 3783 | 0 | 0 | 8240 | 8241 | 10626
| Sligo County | B3 | Bulk LPG (propane or butane) | Bulk LPG (propane or butane) | 56 | 4117 | 7692 | 294673 | 267884 | 87 | 4226 | 2248 | 84544 | 31312 | 27216 | 10080 | 166882 | 151711 | 2841 | 1052 | 464288 | 464287 | 580382
| Sligo County | B3 | Electricity | Electricity | 25 | 2419 | 3514 | 87287 | 32328 | 100 | 17015 | 6302 | 54159 | 20059 | 525 | 195 | 180562 | 66875 | 0 | 0 | 125759 | 125759 | 339548
| Sligo County | B3 | Electricity | Heating Oil | 20 | 1552 | 2828 | 111255 | 41205 | 100 | 0 | 0 | 36983 | 13697 | 0 | 0 | 71247 | 64770 | 0 | 0 | 119673 | 119672 | 219485
| Sligo County | B3 | Heating Oil | Heating Oil | 4 | 768 | 549 | 55959 | 50872 | 93 | 9257 | 8416 | 16301 | 6037 | 2835 | 1050 | 17220 | 15655 | 4360 | 1615 | 83645 | 83645 | 105932
| Sligo County | B3 | Mains Gas | Mains Gas | 10 | 934 | 1391 | 51390 | 46718 | 84 | 3201 | 2145 | 21633 | 8012 | 5076 | 1880 | 45938 | 41761 | 2034 | 753 | 101271 | 101269 | 129272
| Sligo County | C | Bulk LPG (propane or butane) | Bulk LPG (propane or butane) | 79 | 5522 | 13829 | 516982 | 469984 | 83 | 17859 | 12511 | 112177 | 41547 | 36342 | 13460 | 272350 | 247591 | 10672 | 3953 | 789045 | 789046 | 966382
| Sligo County | C | Electricity | Electricity | 295 | 22680 | 59037 | 2014393 | 746071 | 100 | 215837 | 86599 | 468049 | 173352 | 351 | 130 | 1925908 | 713299 | 0 | 0 | 1719451 | 1719451 | 4624538
| Sligo County | C | Electricity | Heating Oil | 53 | 4100 | 10116 | 494325 | 183083 | 100 | 0 | 0 | 98594 | 36516 | 0 | 0 | 189706 | 172460 | 0 | 0 | 392059 | 392059 | 782625
| Sligo County | C | Heating Oil | Heating Oil | 45 | 4584 | 8487 | 434313 | 394830 | 87 | 86936 | 76828 | 88755 | 32872 | 31559 | 11688 | 206778 | 187980 | 31697 | 11740 | 715937 | 715938 | 880038
| Sligo County | C | Mains Gas | Mains Gas | 22 | 1504 | 3689 | 99809 | 90736 | 81 | 0 | 0 | 32454 | 12020 | 10395 | 3850 | 98241 | 89310 | 7120 | 2637 | 198553 | 198553 | 248019
| Sligo County | C | Solid Multi-Fuel | Solid Multi-Fuel | 1 | 67 | 221 | 6064 | 5513 | 55 | 910 | 337 | 815 | 302 | 351 | 130 | 4622 | 4202 | 1986 | 736 | 11219 | 11220 | 14748
| Sligo County | D |  |  | 5 | 447 | 1339 |  | 0 |  |  | 0 | 10881 | 4030 | 1755 | 650 |  | 0 | 0 | 0 | 4680 | 4680 | 12636
| Sligo County | D | Bulk LPG (propane or butane) | Bulk LPG (propane or butane) | 12 | 775 | 3029 | 124340 | 113037 | 81 | 4031 | 3664 | 16273 | 6027 | 5819 | 2155 | 41617 | 37834 | 0 | 0 | 162717 | 162717 | 192080
| Sligo County | D | Electricity | Electricity | 584 | 40133 | 153458 | 5691908 | 2108114 | 100 | 522333 | 226019 | 734898 | 272184 | 7140 | 2645 | 3601315 | 1333820 | 0 | 0 | 3942782 | 3942782 | 10557594
| Sligo County | D | Electricity | Heating Oil | 1 | 77 | 226 | 11930 | 4418 | 100 | 0 | 0 | 1887 | 699 | 0 | 0 | 3670 | 3337 | 0 | 0 | 8454 | 8454 | 17487
| Sligo County | D | Heating Oil | Electricity | 3 | 148 | 867 | 18082 | 16438 | 78 | 3898 | 3543 | 2613 | 968 | 1863 | 690 | 16610 | 6152 | 0 | 0 | 27791 | 27791 | 43066
| Sligo County | D | Heating Oil | Heating Oil | 27 | 2290 | 6831 | 310230 | 282027 | 81 | 57415 | 51528 | 45238 | 16755 | 20628 | 7640 | 119832 | 108938 | 35317 | 13080 | 479969 | 479968 | 588660
| Sligo County | D | Manufactured Smokeless Fuel_Coal | Manufactured Smokeless Fuel_Coal | 13 | 897 | 3573 | 129973 | 108311 | 58 | 1195 | 443 | 17760 | 6578 | 4563 | 1690 | 67926 | 56605 | 25484 | 9439 | 183065 | 183066 | 246901
| Sligo County | D | Solid Multi-Fuel | Solid Multi-Fuel | 2 | 198 | 571 | 45933 | 41757 | 60 | 3669 | 3336 | 4928 | 1825 | 972 | 360 | 10437 | 9488 | 5480 | 2030 | 58795 | 58796 | 71419
| Sligo County | E |  |  | 3 | 199 | 1039 |  | 0 |  |  | 0 | 4449 | 1648 | 351 | 130 |  | 0 | 0 | 0 | 1778 | 1778 | 4800
| Sligo County | E | Bulk LPG (propane or butane) | Bulk LPG (propane or butane) | 4 | 176 | 1362 | 42762 | 38875 | 77 | 0 | 0 | 3490 | 1293 | 1890 | 700 | 11161 | 10147 | 0 | 0 | 51014 | 51015 | 59303
| Sligo County | E | Electricity | Electricity | 398 | 26668 | 131631 | 5280987 | 1955921 | 100 | 517849 | 3968053 | 565726 | 209528 | 2044 | 757 | 2447966 | 906654 | 8000 | 2963 | 7043877 | 7043876 | 8822572
| Sligo County | E | Heating Oil | Electricity | 2 | 125 | 687 | 27280 | 24800 | 85 | 3655 | 3323 | 2725 | 1009 | 1242 | 460 | 7803 | 2890 | 0 | 0 | 32483 | 32482 | 42705
| Sligo County | E | Heating Oil | Heating Oil | 8 | 622 | 2626 | 116266 | 105696 | 81 | 23556 | 20875 | 12721 | 4712 | 5319 | 1970 | 34962 | 31784 | 11200 | 4148 | 169185 | 169185 | 204024
| Sligo County | E | House Coal | House Coal | 1 | 33 | 330 | 4463 | 4058 | 55 | 0 | 0 | 704 | 261 | 351 | 130 | 3883 | 3530 | 1495 | 554 | 8532 | 8533 | 10896
| Sligo County | E | Manufactured Smokeless Fuel_Coal | Manufactured Smokeless Fuel_Coal | 15 | 835 | 5085 | 150764 | 125637 | 56 | 2785 | 2144 | 17475 | 6472 | 5265 | 1950 | 75927 | 63272 | 30078 | 11140 | 210616 | 210615 | 282294
| Sligo County | F | Electricity | Electricity | 65 | 3652 | 26306 | 947487 | 350921 | 100 | 91335 | 1493090 | 73755 | 27317 | 351 | 130 | 372002 | 137779 | 2038 | 755 | 2009991 | 2009992 | 1486968
| Sligo County | F | Heating Oil | Electricity | 1 | 82 | 442 | 28199 | 25636 | 65 | 0 | 0 | 1992 | 738 | 621 | 230 | 5284 | 1957 | 0 | 0 | 28560 | 28561 | 36096
| Sligo County | F | Heating Oil | Heating Oil | 3 | 278 | 1209 | 87171 | 79246 | 70 | 19516 | 15903 | 7272 | 2693 | 1863 | 690 | 12841 | 11673 | 7197 | 2666 | 112872 | 112871 | 135860
| Sligo County | F | House Coal | House Coal | 1 | 57 | 407 | 13132 | 11938 | 55 | 1970 | 730 | 693 | 257 | 0 | 0 | 5081 | 4619 | 2291 | 849 | 18392 | 18393 | 23167
| Sligo County | F | Manufactured Smokeless Fuel_Coal | Manufactured Smokeless Fuel_Coal | 2 | 72 | 806 | 12260 | 10216 | 55 | 0 | 0 | 1241 | 460 | 702 | 260 | 10523 | 8769 | 4240 | 1570 | 21276 | 21275 | 28966
| Sligo County | F | Solid Multi-Fuel | Solid Multi-Fuel | 2 | 106 | 867 | 24499 | 22272 | 45 | 0 | 0 | 2496 | 925 | 702 | 260 | 13194 | 11994 | 5004 | 1853 | 37304 | 37304 | 45895
| Sligo County | G |  |  | 2 | 178 | 1082 |  | 0 |  |  | 0 | 4328 | 1603 | 1242 | 460 |  | 0 | 0 | 0 | 2063 | 2063 | 5570
| Sligo County | G | Bottled LPG | Electricity | 1 | 120 | 462 | 40138 | 36489 | 65 | 4594 | 4176 | 2701 | 1001 | 824 | 305 | 7106 | 2632 | 0 | 0 | 44603 | 44603 | 55363
| Sligo County | G | Bulk LPG (propane or butane) | Bulk LPG (propane or butane) | 1 | 81 | 476 | 27144 | 24676 | 65 | 3921 | 3564 | 1755 | 650 | 621 | 230 | 3596 | 3269 | 1739 | 644 | 33034 | 33033 | 38776
| Sligo County | G | Bulk LPG (propane or butane) | Electricity | 1 | 75 | 550 | 30665 | 27877 | 55 | 2823 | 2566 | 1732 | 641 | 621 | 230 | 5263 | 1949 | 0 | 0 | 33264 | 33263 | 41104
| Sligo County | G | Electricity | Electricity | 33 | 1668 | 20069 | 727238 | 269347 | 100 | 90784 | 56179 | 36591 | 13552 | 0 | 0 | 175186 | 64884 | 1661 | 615 | 404577 | 404577 | 1031460
| Sligo County | G | Electricity | Solid Multi-Fuel | 1 | 48 | 625 | 17791 | 6589 | 100 | 2558 | 2326 | 1179 | 437 | 0 | 0 | 6123 | 5567 | 2614 | 968 | 15887 | 15887 | 30265
| Sligo County | G | Heating Oil | Heating Oil | 6 | 461 | 3251 | 170700 | 155182 | 70 | 29130 | 22474 | 9519 | 3526 | 3375 | 1250 | 24854 | 22595 | 14011 | 5189 | 210216 | 210216 | 251589
| Sligo County | G | Manufactured Smokeless Fuel_Coal | Electricity | 1 | 56 | 1368 | 65682 | 54735 | 30 | 4926 | 1824 | 1239 | 459 | 0 | 0 | 4187 | 1551 | 0 | 0 | 58569 | 58569 | 76034
| Sligo County | G | Manufactured Smokeless Fuel_Coal | Manufactured Smokeless Fuel_Coal | 2 | 70 | 1184 | 28268 | 23557 | 55 | 0 | 0 | 1406 | 521 | 702 | 260 | 7833 | 6527 | 2600 | 963 | 31828 | 31828 | 40809
| Sligo County | G | Solid Multi-Fuel | Electricity | 1 | 39 | 1714 | 54603 | 49639 | 30 | 4468 | 1655 | 949 | 352 | 0 | 0 | 6745 | 2498 | 0 | 0 | 54143 | 54144 | 66765
| Sligo County | G | Solid Multi-Fuel | Solid Multi-Fuel | 1 | 84 | 824 | 51167 | 46515 | 45 | 8528 | 7753 | 1781 | 659 | 351 | 130 | 5247 | 4770 | 1767 | 655 | 60482 | 60482 | 68841
| Tipperary County | A |  |  | 1 | 95 | 75 |  | 0 |  |  | 0 | 1158 | 429 | 351 | 130 |  | 0 | 0 | 0 | 559 | 559 | 1509
| Tipperary County | A | Electricity | Electricity | 1 | 80 | 72 | -1761 | -652 | 300 | -279 | -254 | 972 | 360 | 351 | 130 | 6476 | 2398 | 0 | 0 | 1982 | 3794 | 9839
| Tipperary County | B1 |  |  | 4 | 402 | 355 |  | 0 |  |  | 0 | 4893 | 1812 | 1404 | 520 |  | 0 | 0 | 0 | 2332 | 2332 | 6297
| Tipperary County | B1 | Electricity | Electricity | 5 | 400 | 468 | 9621 | 3563 | 376 | 4956 | 4461 | 4876 | 1806 | 1755 | 650 | 16150 | 5981 | 0 | 0 | 16461 | 16461 | 37358
| Tipperary County | B2 | Electricity | Electricity | 6 | 376 | 679 | 10313 | 3820 | 342 | 5652 | 5138 | 5329 | 1974 | 1755 | 650 | 19059 | 7059 | 0 | 0 | 18640 | 18641 | 42108
| Tipperary County | B2 | Heating Oil | Heating Oil | 2 | 229 | 245 | 14201 | 12910 | 94 | 2320 | 2109 | 2884 | 1068 | 1242 | 460 | 6641 | 6037 | 817 | 302 | 22887 | 22886 | 28105
| Tipperary County | B2 | Mains Gas | Mains Gas | 2 | 186 | 231 | 9956 | 9051 | 91 | 1681 | 1529 | 4521 | 1674 | 945 | 350 | 4294 | 3903 | 0 | 0 | 16507 | 16507 | 21397
| Tipperary County | B3 | Electricity | Electricity | 22 | 1240 | 3048 | 37864 | 14024 | 208 | 8833 | 7274 | 20943 | 7757 | 5616 | 2080 | 99269 | 36766 | 0 | 0 | 67901 | 67901 | 172525
| Tipperary County | B3 | Electricity | Heating Oil | 1 | 199 | 134 | 16294 | 6035 | 342 | 2061 | 1874 | 2427 | 899 | 972 | 360 | 4936 | 4487 | 0 | 0 | 13655 | 13655 | 26690
| Tipperary County | B3 | Heating Oil | Heating Oil | 6 | 1377 | 835 | 101139 | 91944 | 89 | 21699 | 18752 | 26030 | 9641 | 3726 | 1380 | 30309 | 27554 | 6208 | 2299 | 151570 | 151570 | 189111
| Tipperary County | B3 | Heating Oil | Solid Multi-Fuel | 1 | 270 | 139 | 18966 | 17242 | 79 | 5268 | 4789 | 4276 | 1584 | 621 | 230 | 8423 | 7658 | 0 | 0 | 31503 | 31503 | 37554
| Tipperary County | B3 | Mains Gas | Mains Gas | 9 | 967 | 1234 | 59972 | 54520 | 86 | 11411 | 9329 | 17610 | 6522 | 4604 | 1705 | 36228 | 32935 | 2123 | 786 | 105798 | 105797 | 131948
| Tipperary County | C |  |  | 2 | 116 | 388 |  | 0 |  |  | 0 | 1460 | 541 | 351 | 130 |  | 0 | 0 | 0 | 671 | 671 | 1811
| Tipperary County | C | Bulk LPG (propane or butane) | Bulk LPG (propane or butane) | 4 | 320 | 836 | 30342 | 27584 | 75 | 5388 | 2675 | 5746 | 2128 | 1890 | 700 | 23492 | 21357 | 0 | 0 | 54443 | 54444 | 66858
| Tipperary County | C | Electricity | Electricity | 139 | 9533 | 27524 | 788654 | 292094 | 100 | 88585 | 32809 | 191992 | 71108 | 1256 | 465 | 827578 | 306511 | 1697 | 629 | 703616 | 703616 | 1899762
| Tipperary County | C | Heating Oil | Heating Oil | 49 | 6497 | 9389 | 680777 | 618888 | 85 | 139857 | 126931 | 128840 | 47719 | 30780 | 11400 | 236231 | 214755 | 57251 | 21204 | 1040897 | 1040897 | 1273736
| Tipperary County | C | Mains Gas | Electricity | 1 | 65 | 199 | 6013 | 5467 | 79 | 0 | 0 | 990 | 367 | 473 | 175 | 5468 | 2025 | 0 | 0 | 8034 | 8034 | 12944
| Tipperary County | C | Mains Gas | Mains Gas | 57 | 4567 | 10931 | 463799 | 421635 | 82 | 49429 | 41174 | 86757 | 32132 | 26811 | 9930 | 217873 | 198066 | 28315 | 10487 | 713425 | 713424 | 872984
| Tipperary County | D |  |  | 1 | 48 | 226 |  | 0 |  |  | 0 | 1176 | 436 | 621 | 230 |  | 0 | 1989 | 737 | 1402 | 1403 | 3786
| Tipperary County | D | Bottled LPG | Bottled LPG | 2 | 103 | 533 | 14280 | 12982 | 83 | 5354 | 3224 | 2107 | 780 | 945 | 350 | 4020 | 3655 | 0 | 0 | 20990 | 20991 | 26706
| Tipperary County | D | Bulk LPG (propane or butane) | Bulk LPG (propane or butane) | 2 | 129 | 474 | 17482 | 15893 | 73 | 1568 | 581 | 2382 | 882 | 945 | 350 | 8340 | 7582 | 0 | 0 | 25288 | 25288 | 30717
| Tipperary County | D | Electricity | Electricity | 322 | 19626 | 85629 | 2682072 | 993360 | 100 | 216239 | 93055 | 396184 | 146735 | 7260 | 2689 | 1965492 | 727960 | 0 | 0 | 1963799 | 1963799 | 5267247
| Tipperary County | D | Electricity | Solid Multi-Fuel | 1 | 47 | 289 | 10469 | 3877 | 100 | 0 | 0 | 1146 | 424 | 0 | 0 | 1993 | 1812 | 0 | 0 | 6113 | 6113 | 13608
| Tipperary County | D | Heating Oil | Electricity | 3 | 219 | 857 | 36029 | 32754 | 67 | 5604 | 2453 | 3858 | 1429 | 1863 | 690 | 14876 | 5510 | 0 | 0 | 42835 | 42836 | 62230
| Tipperary County | D | Heating Oil | Heating Oil | 47 | 4376 | 12454 | 668201 | 607455 | 81 | 113425 | 98674 | 90352 | 33464 | 29187 | 10810 | 212856 | 193506 | 68237 | 25273 | 969181 | 969182 | 1182258
| Tipperary County | D | Heating Oil | Solid Multi-Fuel | 1 | 137 | 268 | 26911 | 24465 | 70 | 3314 | 3013 | 2474 | 916 | 621 | 230 | 2800 | 2546 | 617 | 229 | 31398 | 31399 | 36737
| Tipperary County | D | Mains Gas | Mains Gas | 49 | 3047 | 12630 | 445499 | 404999 | 79 | 44183 | 37744 | 59973 | 22212 | 23031 | 8530 | 177613 | 161466 | 37812 | 14005 | 648956 | 648956 | 788111
| Tipperary County | D | Solid Multi-Fuel | Electricity | 2 | 86 | 593 | 5691 | 5174 | 100 | 11641 | 4312 | 2015 | 746 | 0 | 0 | 6182 | 2290 | 0 | 0 | 12521 | 12522 | 25529
| Tipperary County | D | Solid Multi-Fuel | Solid Multi-Fuel | 2 | 88 | 558 | 10402 | 9456 | 65 | 0 | 0 | 1076 | 398 | 702 | 260 | 8127 | 7388 | 4213 | 1560 | 19063 | 19062 | 24520
| Tipperary County | E |  |  | 3 | 122 | 1010 |  | 0 |  |  | 0 | 2164 | 801 | 0 | 0 |  | 0 | 0 | 0 | 801 | 801 | 2164
| Tipperary County | E | Bottled LPG | Bottled LPG | 1 | 52 | 341 | 12461 | 11328 | 91 | 1996 | 1815 | 954 | 353 | 473 | 175 | 1902 | 1729 | 0 | 0 | 15400 | 15400 | 17786
| Tipperary County | E | Electricity | Electricity | 197 | 11110 | 66656 | 2183800 | 808815 | 100 | 173976 | 86408 | 218901 | 81074 | 7192 | 2664 | 1185770 | 439174 | 0 | 0 | 1418134 | 1418135 | 3769639
| Tipperary County | E | Heating Oil | Electricity | 2 | 105 | 665 | 21121 | 19201 | 79 | 2484 | 1716 | 2363 | 875 | 1242 | 460 | 7854 | 2909 | 0 | 0 | 25161 | 25161 | 35064
| Tipperary County | E | Heating Oil | Heating Oil | 23 | 1991 | 7646 | 409573 | 372339 | 78 | 60835 | 49160 | 40127 | 14862 | 14283 | 5290 | 106414 | 96740 | 36329 | 13455 | 551846 | 551846 | 667561
| Tipperary County | E | Mains Gas | Mains Gas | 14 | 674 | 4738 | 131431 | 119483 | 77 | 16943 | 13447 | 13752 | 5093 | 6615 | 2450 | 47025 | 42750 | 13125 | 4861 | 188083 | 188084 | 228891
| Tipperary County | E | Solid Multi-Fuel | Solid Multi-Fuel | 4 | 245 | 1311 | 47080 | 42800 | 64 | 6708 | 5382 | 3594 | 1331 | 1944 | 720 | 15975 | 14523 | 5516 | 2043 | 66799 | 66799 | 80817
| Tipperary County | F |  |  | 2 | 68 | 877 |  | 0 |  |  | 0 | 1178 | 436 | 0 | 0 |  | 0 | 0 | 0 | 436 | 436 | 1178
| Tipperary County | F | Electricity | Electricity | 73 | 3936 | 30024 | 1025330 | 379752 | 100 | 58324 | 26991 | 80296 | 29739 | 2808 | 1040 | 450732 | 166938 | 0 | 0 | 604460 | 604460 | 1617490
| Tipperary County | F | Heating Oil | Electricity | 2 | 240 | 848 | 63848 | 58043 | 89 | 11465 | 10422 | 5060 | 1874 | 1242 | 460 | 17268 | 6395 | 0 | 0 | 77195 | 77194 | 98883
| Tipperary County | F | Heating Oil | Heating Oil | 14 | 1356 | 6007 | 399690 | 363355 | 78 | 61530 | 48626 | 29027 | 10751 | 8694 | 3220 | 69406 | 63097 | 11385 | 4217 | 493265 | 493266 | 579732
| Tipperary County | F | Mains Gas | Mains Gas | 7 | 464 | 2765 | 113347 | 103043 | 71 | 18597 | 16326 | 10767 | 3988 | 3186 | 1180 | 31711 | 28828 | 5332 | 1975 | 155340 | 155340 | 182940
| Tipperary County | F | Solid Multi-Fuel | Solid Multi-Fuel | 3 | 198 | 1219 | 40662 | 36965 | 48 | 4413 | 3052 | 4558 | 1688 | 1053 | 390 | 20995 | 19086 | 8720 | 3230 | 64411 | 64411 | 80401
| Tipperary County | G |  |  | 6 | 273 | 3494 |  | 0 |  |  | 0 | 5786 | 2143 | 1242 | 460 |  | 0 | 0 | 0 | 2603 | 2603 | 7028
| Tipperary County | G | Bulk LPG (propane or butane) | Bulk LPG (propane or butane) | 1 | 82 | 524 | 28247 | 25679 | 80 | 7982 | 7257 | 1571 | 582 | 351 | 130 | 4578 | 4162 | 0 | 0 | 37809 | 37810 | 42729
| Tipperary County | G | Electricity | Electricity | 124 | 6158 | 85182 | 2784328 | 1031233 | 100 | 882430 | 597520 | 136529 | 50566 | 2808 | 1040 | 628989 | 232959 | 2505 | 928 | 1914245 | 1914246 | 4437589
| Tipperary County | G | Heating Oil | Electricity | 2 | 75 | 1104 | 26799 | 24363 | 68 | 5752 | 4237 | 1622 | 601 | 1242 | 460 | 6281 | 2326 | 0 | 0 | 31987 | 31987 | 41696
| Tipperary County | G | Heating Oil | Heating Oil | 16 | 1361 | 8956 | 530401 | 482183 | 71 | 95747 | 80173 | 32003 | 11853 | 10058 | 3725 | 78738 | 71580 | 30288 | 11218 | 660732 | 660732 | 777235
| Tipperary County | G | Mains Gas | Mains Gas | 2 | 80 | 942 | 18997 | 17270 | 69 | 2762 | 2511 | 1456 | 539 | 945 | 350 | 8715 | 7923 | 4619 | 1711 | 30304 | 30304 | 37494
| Tipperary County | G | Manufactured Smokeless Fuel_Coal | Manufactured Smokeless Fuel_Coal | 1 | 126 | 495 | 41935 | 34945 | 55 | 8107 | 6756 | 3064 | 1135 | 351 | 130 | 8725 | 7271 | 0 | 0 | 50237 | 50237 | 62182
| Tipperary County | G | Solid Multi-Fuel | Electricity | 4 | 295 | 2455 | 125923 | 114476 | 54 | 21309 | 14249 | 7037 | 2606 | 1175 | 435 | 21885 | 8106 | 0 | 0 | 139871 | 139872 | 177329
| Tipperary County | G | Solid Multi-Fuel | Solid Multi-Fuel | 10 | 617 | 5447 | 237525 | 215932 | 52 | 11530 | 14413 | 13100 | 4852 | 3510 | 1300 | 46566 | 42333 | 18533 | 6864 | 285693 | 285694 | 330764
| Waterford City | A | Biodiesel from renewable sourc | Electricity | 1 | 48 | 50 | 16 | 6 | 523 | 0 | 0 | 586 | 217 | 351 | 130 | 1468 | 544 | 0 | 0 | 897 | 897 | 2421
| Waterford City | A | Electricity | Electricity | 50 | 2934 | 3179 | 30225 | 11195 | 457 | 453 | 378 | 37917 | 14043 | 17550 | 6500 | 96538 | 35755 | 0 | 0 | 67871 | 67871 | 182683
| Waterford City | A | Mains Gas | Mains Gas | 12 | 883 | 735 | 10571 | 9610 | 90 | 0 | 0 | 10755 | 3983 | 5670 | 2100 | 26836 | 24396 | 0 | 0 | 40089 | 40089 | 53832
| Waterford City | B1 | Electricity | Electricity | 8 | 429 | 627 | 10203 | 3779 | 372 | 0 | 0 | 5228 | 1936 | 2808 | 1040 | 15406 | 5706 | 0 | 0 | 12461 | 12461 | 33645
| Waterford City | B1 | Mains Gas | Mains Gas | 1 | 47 | 75 | 786 | 714 | 90 | 0 | 0 | 575 | 213 | 473 | 175 | 1727 | 1570 | 0 | 0 | 2672 | 2672 | 3561
| Waterford City | B2 | Electricity | Electricity | 2 | 135 | 246 | 2162 | 801 | 250 | 0 | 0 | 2581 | 956 | 351 | 130 | 11514 | 4264 | 0 | 0 | 6151 | 6151 | 16608
| Waterford City | B2 | Mains Gas | Mains Gas | 9 | 581 | 1026 | 24890 | 22627 | 84 | 0 | 0 | 11695 | 4332 | 4253 | 1575 | 25542 | 23220 | 0 | 0 | 51754 | 51754 | 66380
| Waterford City | B3 | Electricity | Electricity | 19 | 983 | 2677 | 25041 | 9274 | 304 | 6366 | 3711 | 16356 | 6058 | 4563 | 1690 | 84876 | 31436 | 0 | 0 | 52169 | 52169 | 137202
| Waterford City | B3 | Mains Gas | Mains Gas | 57 | 4162 | 7792 | 247119 | 224653 | 82 | 6319 | 4879 | 76797 | 28443 | 26933 | 9975 | 201823 | 183475 | 8953 | 3316 | 454742 | 454741 | 567944
| Waterford City | C |  |  | 2 | 116 | 375 |  | 0 |  |  | 0 | 2024 | 750 | 473 | 175 |  | 0 | 0 | 0 | 925 | 925 | 2497
| Waterford City | C | Electricity | Electricity | 374 | 23880 | 72288 | 1667632 | 617641 | 126 | 263600 | 100502 | 448563 | 166134 | 6281 | 2326 | 2241315 | 830117 | 0 | 0 | 1716721 | 1716720 | 4627391
| Waterford City | C | Heating Oil | Heating Oil | 2 | 566 | 424 | 74269 | 67517 | 79 | 13398 | 11658 | 12520 | 4637 | 2295 | 850 | 13564 | 12331 | 3535 | 1309 | 98302 | 98302 | 119581
| Waterford City | C | Mains Gas | Mains Gas | 183 | 12457 | 33931 | 1139271 | 1035701 | 81 | 128620 | 97930 | 242158 | 89688 | 86346 | 31980 | 619676 | 563342 | 93396 | 34591 | 1853232 | 1853232 | 2309467
| Waterford City | D |  |  | 1 | 45 | 257 |  | 0 |  |  | 0 | 989 | 366 | 0 | 0 |  | 0 | 0 | 0 | 366 | 366 | 989
| Waterford City | D | Electricity | Electricity | 439 | 28412 | 115048 | 3709322 | 1373823 | 100 | 527670 | 200133 | 514108 | 190410 | 719 | 266 | 2679045 | 992239 | 0 | 0 | 2756871 | 2756871 | 7430864
| Waterford City | D | Heating Oil | Heating Oil | 11 | 1068 | 2995 | 160464 | 145876 | 82 | 37513 | 27675 | 21129 | 7825 | 6831 | 2530 | 42954 | 39049 | 18275 | 6768 | 229724 | 229723 | 287166
| Waterford City | D | House Coal | House Coal | 1 | 60 | 288 | 7032 | 6392 | 55 | 1055 | 391 | 1148 | 425 | 351 | 130 | 7682 | 6984 | 0 | 0 | 14322 | 14322 | 17268
| Waterford City | D | Mains Gas | Electricity | 5 | 258 | 1263 | 28912 | 26283 | 79 | 0 | 0 | 4678 | 1733 | 2363 | 875 | 29233 | 10827 | 0 | 0 | 39718 | 39718 | 65186
| Waterford City | D | Mains Gas | Mains Gas | 58 | 3483 | 14829 | 460680 | 418800 | 79 | 65838 | 52665 | 70935 | 26272 | 27405 | 10150 | 217575 | 197795 | 49244 | 18238 | 723921 | 723920 | 891677
| Waterford City | E |  |  | 4 | 192 | 1291 |  | 0 |  |  | 0 | 4294 | 1590 | 473 | 175 |  | 0 | 2031 | 752 | 2518 | 2517 | 6798
| Waterford City | E | Electricity | Electricity | 264 | 16235 | 88569 | 3156578 | 1169103 | 100 | 475643 | 187054 | 280043 | 103720 | 1048 | 388 | 1527492 | 565738 | 1881 | 697 | 2026699 | 2026700 | 5442685
| Waterford City | E | Mains Gas | Electricity | 1 | 141 | 344 | 31469 | 28608 | 65 | 7858 | 6548 | 2268 | 840 | 473 | 175 | 6373 | 2360 | 0 | 0 | 38531 | 38531 | 48441
| Waterford City | E | Mains Gas | Mains Gas | 21 | 1189 | 6921 | 253366 | 230332 | 78 | 27695 | 22872 | 22668 | 8396 | 9923 | 3675 | 64754 | 58867 | 14724 | 5453 | 329596 | 329595 | 393130
| Waterford City | E | Manufactured Smokeless Fuel_Coal | Manufactured Smokeless Fuel_Coal | 3 | 226 | 1008 | 48202 | 40168 | 58 | 0 | 0 | 4480 | 1659 | 1053 | 390 | 16183 | 13486 | 7143 | 2646 | 58349 | 58349 | 77061
| Waterford City | F |  |  | 1 | 51 | 381 |  | 0 |  |  | 0 | 752 | 279 | 621 | 230 |  | 0 | 0 | 0 | 509 | 509 | 1373
| Waterford City | F | Electricity | Electricity | 69 | 4065 | 28347 | 1027906 | 380706 | 100 | 185941 | 75702 | 74728 | 27677 | 175 | 65 | 378345 | 140128 | 0 | 0 | 624277 | 624278 | 1667095
| Waterford City | F | Heating Oil | Heating Oil | 2 | 235 | 802 | 64846 | 58951 | 72 | 10039 | 7268 | 5365 | 1987 | 1593 | 590 | 8543 | 7766 | 4675 | 1732 | 78294 | 78294 | 95061
| Waterford City | F | Mains Gas | Electricity | 1 | 42 | 444 | 13878 | 12616 | 65 | 0 | 0 | 927 | 343 | 473 | 175 | 3192 | 1182 | 0 | 0 | 14317 | 14316 | 18470
| Waterford City | F | Mains Gas | Mains Gas | 8 | 388 | 3314 | 104633 | 95121 | 79 | 11449 | 9950 | 7744 | 2868 | 3780 | 1400 | 25082 | 22802 | 8278 | 3066 | 135207 | 135207 | 160966
| Waterford City | G |  |  | 2 | 75 | 1055 |  | 0 |  |  | 0 | 1822 | 675 | 0 | 0 |  | 0 | 861 | 319 | 994 | 994 | 2683
| Waterford City | G | Electricity | Electricity | 73 | 3318 | 45892 | 1493813 | 553264 | 100 | 181013 | 102225 | 65263 | 24172 | 1812 | 671 | 366132 | 135604 | 3641 | 1348 | 817284 | 817284 | 2111674
| Waterford City | G | Electricity | Manufactured Smokeless Fuel_Coal | 2 | 94 | 1435 | 44497 | 16480 | 100 | 8850 | 7375 | 1752 | 649 | 0 | 0 | 11073 | 9228 | 2516 | 932 | 34664 | 34664 | 68688
| Waterford City | G | Mains Gas | Mains Gas | 4 | 234 | 1942 | 79350 | 72136 | 78 | 7059 | 5882 | 4517 | 1673 | 1769 | 655 | 12847 | 11679 | 8083 | 2994 | 95019 | 95019 | 113625
| Waterford City | G | Manufactured Smokeless Fuel_Coal | Electricity | 2 | 96 | 1586 | 57100 | 47583 | 45 | 9019 | 5195 | 1287 | 477 | 0 | 0 | 8973 | 3323 | 0 | 0 | 56579 | 56578 | 76379
| Waterford City | G | Manufactured Smokeless Fuel_Coal | Manufactured Smokeless Fuel_Coal | 1 | 36 | 636 | 17470 | 14558 | 55 | 0 | 0 | 620 | 230 | 351 | 130 | 3588 | 2990 | 1100 | 407 | 18315 | 18315 | 23129
| Waterford County | A | Electricity | Electricity | 9 | 645 | 562 | 532 | 197 | 494 | 329 | 299 | 8792 | 3256 | 4914 | 1820 | 23419 | 8674 | 0 | 0 | 14246 | 14246 | 37986
| Waterford County | A | Mains Gas | Mains Gas | 3 | 278 | 198 | 5034 | 4577 | 92 | 0 | 0 | 3392 | 1256 | 1418 | 525 | 8497 | 7724 | 0 | 0 | 14082 | 14082 | 18341
| Waterford County | B1 |  |  | 7 | 577 | 588 |  | 0 |  |  | 0 | 7140 | 2644 | 2106 | 780 |  | 0 | 0 | 0 | 3424 | 3424 | 9246
| Waterford County | B2 |  |  | 9 | 564 | 1075 |  | 0 |  |  | 0 | 9249 | 3425 | 1755 | 650 |  | 0 | 0 | 0 | 4075 | 4075 | 11004
| Waterford County | B2 | Electricity | Electricity | 10 | 638 | 1073 | 11629 | 4307 | 384 | 2642 | 2402 | 13312 | 4930 | 3510 | 1300 | 37306 | 13817 | 0 | 0 | 26756 | 26756 | 68399
| Waterford County | B2 | Mains Gas | Mains Gas | 8 | 699 | 925 | 23672 | 21520 | 78 | 2060 | 1789 | 14123 | 5231 | 3780 | 1400 | 37298 | 33907 | 0 | 0 | 63846 | 63847 | 80933
| Waterford County | B3 |  |  | 15 | 945 | 2063 |  | 0 |  |  | 0 | 14732 | 5456 | 2808 | 1040 |  | 0 | 0 | 0 | 6496 | 6496 | 17540
| Waterford County | B3 | Bulk LPG (propane or butane) | Bulk LPG (propane or butane) | 1 | 83 | 141 | 5404 | 4912 | 73 | 0 | 0 | 1320 | 489 | 473 | 175 | 4491 | 4083 | 0 | 0 | 9659 | 9659 | 11688
| Waterford County | B3 | Electricity | Electricity | 5 | 395 | 700 | 13949 | 5166 | 160 | 3514 | 1420 | 6575 | 2435 | 351 | 130 | 30689 | 11366 | 0 | 0 | 20518 | 20517 | 55078
| Waterford County | B3 | Heating Oil | Heating Oil | 2 | 300 | 296 | 32562 | 29601 | 93 | 5693 | 4459 | 8615 | 3191 | 1242 | 460 | 10020 | 9109 | 2444 | 905 | 47726 | 47725 | 60576
| Waterford County | B3 | Mains Gas | Mains Gas | 20 | 1580 | 2846 | 88651 | 80591 | 82 | 12543 | 10445 | 34939 | 12940 | 9329 | 3455 | 76404 | 69458 | 2471 | 915 | 177805 | 177804 | 224337
| Waterford County | B3 | Wood Pellets (bulk supply for | Wood Pellets (bulk supply for | 1 | 77 | 134 | 3730 | 3391 | 75 | 1212 | 449 | 933 | 346 | 351 | 130 | 4018 | 3653 | 0 | 0 | 7968 | 7969 | 10244
| Waterford County | C |  |  | 14 | 1014 | 2419 |  | 0 |  |  | 0 | 18675 | 6917 | 3429 | 1270 |  | 0 | 0 | 0 | 8187 | 8187 | 22104
| Waterford County | C | Bulk LPG (propane or butane) | Bottled LPG | 1 | 117 | 209 | 12617 | 11470 | 78 | 2308 | 2099 | 2642 | 978 | 473 | 175 | 6434 | 5849 | 0 | 0 | 20571 | 20571 | 24474
| Waterford County | C | Bulk LPG (propane or butane) | Bulk LPG (propane or butane) | 16 | 1252 | 2913 | 111070 | 100973 | 75 | 5043 | 4585 | 25747 | 9536 | 7560 | 2800 | 76903 | 69912 | 0 | 0 | 187806 | 187806 | 226323
| Waterford County | C | Electricity | Electricity | 177 | 12069 | 35434 | 1002179 | 371177 | 108 | 120957 | 55824 | 229766 | 85098 | 2483 | 919 | 1070306 | 396410 | 0 | 0 | 909429 | 909428 | 2425691
| Waterford County | C | Heating Oil | Heating Oil | 15 | 1965 | 2832 | 203305 | 184823 | 86 | 45891 | 40145 | 33969 | 12581 | 9315 | 3450 | 71439 | 64945 | 17061 | 6319 | 312262 | 312263 | 380980
| Waterford County | C | Mains Gas | Bulk LPG (propane or butane) | 1 | 72 | 164 | 3945 | 3587 | 80 | 832 | 756 | 1658 | 614 | 473 | 175 | 2834 | 2577 | 2058 | 762 | 8471 | 8471 | 11800
| Waterford County | C | Mains Gas | Mains Gas | 51 | 3326 | 9567 | 268844 | 244403 | 81 | 32560 | 24093 | 68320 | 25304 | 24678 | 9140 | 197341 | 179401 | 24448 | 9055 | 491396 | 491396 | 616191
| Waterford County | D |  |  | 4 | 246 | 1103 |  | 0 |  |  | 0 | 3751 | 1389 | 2336 | 865 |  | 0 | 6262 | 2319 | 4574 | 4573 | 12349
| Waterford County | D | Bulk LPG (propane or butane) | Bulk LPG (propane or butane) | 2 | 85 | 570 | 12566 | 11424 | 82 | 705 | 261 | 1676 | 621 | 945 | 350 | 6174 | 5613 | 1895 | 702 | 18970 | 18971 | 23961
| Waterford County | D | Electricity | Electricity | 302 | 19646 | 79401 | 2665688 | 987292 | 100 | 306860 | 133622 | 381739 | 141385 | 2106 | 780 | 1783765 | 660654 | 0 | 0 | 1923732 | 1923733 | 5140158
| Waterford County | D | Heating Oil | Electricity | 1 | 72 | 230 | 9125 | 8296 | 85 | 0 | 0 | 1763 | 653 | 621 | 230 | 5156 | 1910 | 0 | 0 | 11088 | 11089 | 16665
| Waterford County | D | Heating Oil | Heating Oil | 7 | 834 | 1893 | 137010 | 124555 | 82 | 23583 | 21439 | 17588 | 6514 | 4698 | 1740 | 37032 | 33665 | 7299 | 2703 | 190617 | 190616 | 227210
| Waterford County | D | Mains Gas | Electricity | 1 | 44 | 272 | 6280 | 5709 | 90 | 1541 | 571 | 1076 | 399 | 0 | 0 | 3132 | 1160 | 0 | 0 | 7838 | 7839 | 12029
| Waterford County | D | Mains Gas | Mains Gas | 25 | 1410 | 6453 | 186264 | 169331 | 80 | 31116 | 26367 | 29335 | 10865 | 11691 | 4330 | 89960 | 81782 | 22367 | 8284 | 300959 | 300959 | 370733
| Waterford County | D | Solid Multi-Fuel | Electricity | 1 | 56 | 284 | 7580 | 6891 | 60 | 1240 | 459 | 1142 | 423 | 0 | 0 | 5966 | 2209 | 0 | 0 | 9983 | 9982 | 15928
| Waterford County | D | Solid Multi-Fuel | Solid Multi-Fuel | 2 | 152 | 551 | 22934 | 20849 | 55 | 0 | 0 | 3704 | 1372 | 702 | 260 | 10024 | 9112 | 4491 | 1663 | 33257 | 33256 | 41855
| Waterford County | E | Electricity | Electricity | 148 | 9427 | 49886 | 1870227 | 692677 | 100 | 248542 | 103806 | 193128 | 71529 | 351 | 130 | 870556 | 322428 | 0 | 0 | 1190570 | 1190570 | 3182804
| Waterford County | E | Heating Oil | Electricity | 2 | 291 | 709 | 70469 | 64063 | 78 | 13137 | 11943 | 6728 | 2492 | 1242 | 460 | 14979 | 5548 | 0 | 0 | 84506 | 84506 | 106555
| Waterford County | E | Heating Oil | Heating Oil | 3 | 255 | 968 | 51458 | 46780 | 76 | 2747 | 2497 | 4079 | 1511 | 1863 | 690 | 17576 | 15978 | 4660 | 1726 | 69182 | 69182 | 82383
| Waterford County | E | House Coal | House Coal | 2 | 248 | 658 | 56051 | 50955 | 65 | 7123 | 6476 | 4276 | 1584 | 702 | 260 | 9575 | 8704 | 5409 | 2003 | 69982 | 69982 | 83136
| Waterford County | E | Mains Gas | Electricity | 3 | 105 | 1035 | 23193 | 21085 | 55 | 0 | 0 | 2549 | 944 | 1418 | 525 | 8765 | 3246 | 0 | 0 | 25800 | 25800 | 35925
| Waterford County | E | Mains Gas | Mains Gas | 1 | 76 | 321 | 16821 | 15292 | 79 | 0 | 0 | 1653 | 612 | 473 | 175 | 5480 | 4982 | 0 | 0 | 21060 | 21061 | 24427
| Waterford County | E | Solid Multi-Fuel | Solid Multi-Fuel | 6 | 281 | 2007 | 45842 | 41674 | 55 | 1773 | 657 | 6163 | 2282 | 2106 | 780 | 27096 | 24633 | 10149 | 3759 | 73785 | 73785 | 93129
| Waterford County | F |  |  | 1 | 41 | 426 |  | 0 |  |  | 0 | 499 | 185 | 621 | 230 |  | 0 | 1881 | 697 | 1111 | 1112 | 3001
| Waterford County | F | Bulk LPG (propane or butane) | Bulk LPG (propane or butane) | 1 | 149 | 394 | 41124 | 37386 | 73 | 7928 | 7207 | 2873 | 1064 | 351 | 130 | 6503 | 5912 | 0 | 0 | 51699 | 51699 | 58779
| Waterford County | F | Electricity | Electricity | 31 | 1812 | 12637 | 479307 | 177521 | 100 | 48014 | 19500 | 35222 | 13045 | 702 | 260 | 173812 | 64375 | 0 | 0 | 274701 | 274701 | 737057
| Waterford County | F | Heating Oil | Heating Oil | 2 | 170 | 833 | 43670 | 39700 | 86 | 6386 | 5805 | 3919 | 1451 | 1242 | 460 | 12507 | 11370 | 2934 | 1087 | 59873 | 59873 | 70658
| Waterford County | F | Mains Gas | Mains Gas | 7 | 282 | 2938 | 70673 | 64248 | 72 | 0 | 0 | 6312 | 2338 | 3308 | 1225 | 31514 | 28649 | 6680 | 2474 | 98934 | 98934 | 118487
| Waterford County | F | Solid Multi-Fuel | Electricity | 1 | 129 | 393 | 42003 | 38184 | 60 | 0 | 0 | 1572 | 582 | 0 | 0 | 7080 | 2622 | 0 | 0 | 41389 | 41388 | 50655
| Waterford County | F | Solid Multi-Fuel | Solid Multi-Fuel | 1 | 57 | 445 | 14656 | 13324 | 55 | 0 | 0 | 1377 | 510 | 621 | 230 | 5743 | 5221 | 2731 | 1012 | 20296 | 20297 | 25128
| Waterford County | G |  |  | 1 | 38 | 526 |  | 0 |  |  | 0 | 459 | 170 | 621 | 230 |  | 0 | 1832 | 679 | 1079 | 1079 | 2912
| Waterford County | G | Electricity | Electricity | 52 | 2710 | 33125 | 1263776 | 468065 | 100 | 161495 | 102107 | 59088 | 21884 | 0 | 0 | 268589 | 99477 | 0 | 0 | 691533 | 691533 | 1752948
| Waterford County | G | Heating Oil | Heating Oil | 6 | 614 | 3759 | 288000 | 261818 | 69 | 45709 | 41554 | 13410 | 4967 | 3929 | 1455 | 34859 | 31690 | 4077 | 1510 | 342993 | 342994 | 389984
| Waterford County | G | House Coal | Electricity | 1 | 39 | 895 | 24090 | 21900 | 30 | 1971 | 730 | 939 | 348 | 0 | 0 | 7482 | 2771 | 0 | 0 | 25749 | 25749 | 34482
| Waterford County | G | Mains Gas | Electricity | 1 | 39 | 558 | 17153 | 15594 | 55 | 0 | 0 | 945 | 350 | 473 | 175 | 3081 | 1141 | 0 | 0 | 17260 | 17260 | 21652
| Waterford County | G | Mains Gas | Mains Gas | 5 | 272 | 2773 | 102389 | 93081 | 72 | 7186 | 6532 | 6570 | 2433 | 2363 | 875 | 20773 | 18885 | 6754 | 2502 | 124308 | 124308 | 146035
| Waterford County | G | Manufactured Smokeless Fuel_Coal | Electricity | 1 | 49 | 519 | 19251 | 16043 | 65 | 0 | 0 | 723 | 268 | 351 | 130 | 5356 | 1984 | 0 | 0 | 18424 | 18425 | 25681
| Westmeath County | A | Electricity | Electricity | 3 | 419 | 195 | 5398 | 1999 | 444 | 643 | 584 | 5110 | 1892 | 3463 | 1283 | 11632 | 4308 | 0 | 0 | 10067 | 10066 | 26246
| Westmeath County | B1 | Bulk LPG (propane or butane) | Bulk LPG (propane or butane) | 1 | 78 | 93 | 2147 | 1952 | 81 | 0 | 0 | 1893 | 701 | 473 | 175 | 2723 | 2476 | 0 | 0 | 5304 | 5304 | 7236
| Westmeath County | B1 | Electricity | Electricity | 1 | 223 | 88 | 2937 | 1088 | 363 | 689 | 627 | 2719 | 1007 | 2782 | 1031 | 10496 | 3887 | 0 | 0 | 7640 | 7640 | 19623
| Westmeath County | B1 | Mains Gas | Mains Gas | 27 | 2680 | 2484 | 60907 | 55370 | 79 | 7162 | 4618 | 45432 | 16827 | 12758 | 4725 | 120150 | 109227 | 0 | 0 | 190766 | 190767 | 246409
| Westmeath County | B2 | Bulk LPG (propane or butane) | Bulk LPG (propane or butane) | 4 | 307 | 474 | 12709 | 11554 | 80 | 1169 | 433 | 7020 | 2600 | 1890 | 700 | 13667 | 12425 | 0 | 0 | 27711 | 27712 | 36455
| Westmeath County | B2 | Electricity | Electricity | 1 | 62 | 110 | 2817 | 1043 | 320 | 0 | 0 | 753 | 279 | 351 | 130 | 2905 | 1076 | 0 | 0 | 2528 | 2528 | 6826
| Westmeath County | B2 | Heating Oil | Heating Oil | 1 | 124 | 123 | 7726 | 7024 | 94 | 1273 | 1158 | 1507 | 558 | 621 | 230 | 4093 | 3721 | 0 | 0 | 12690 | 12691 | 15220
| Westmeath County | B2 | Mains Gas | Mains Gas | 120 | 10749 | 13666 | 392350 | 356682 | 81 | 66942 | 47377 | 204231 | 75641 | 56700 | 21000 | 501423 | 455840 | 0 | 0 | 956540 | 956540 | 1221646
| Westmeath County | B3 | Bulk LPG (propane or butane) | Bottled LPG | 1 | 86 | 137 | 3663 | 3330 | 73 | 0 | 0 | 1461 | 541 | 473 | 175 | 6163 | 5603 | 0 | 0 | 9649 | 9649 | 11760
| Westmeath County | B3 | Bulk LPG (propane or butane) | Bulk LPG (propane or butane) | 11 | 1063 | 1528 | 67715 | 61559 | 80 | 4458 | 3969 | 18658 | 6910 | 5670 | 2100 | 51690 | 46991 | 0 | 0 | 121529 | 121529 | 148191
| Westmeath County | B3 | Electricity | Electricity | 19 | 1488 | 2692 | 53423 | 19786 | 127 | 9639 | 3570 | 27688 | 10255 | 1801 | 667 | 118236 | 43791 | 0 | 0 | 78069 | 78069 | 210787
| Westmeath County | B3 | Heating Oil | Heating Oil | 4 | 778 | 561 | 61571 | 55974 | 95 | 8894 | 7890 | 11592 | 4293 | 2484 | 920 | 19508 | 17734 | 4196 | 1554 | 88366 | 88365 | 108245
| Westmeath County | B3 | Mains Gas | Mains Gas | 144 | 12056 | 19951 | 697765 | 634332 | 82 | 81929 | 56832 | 233933 | 86642 | 68040 | 25200 | 556317 | 505742 | 33989 | 12589 | 1321337 | 1321337 | 1671973
| Westmeath County | C |  |  | 4 | 514 | 811 |  | 0 |  |  | 0 | 8469 | 3137 | 621 | 230 |  | 0 | 3400 | 1259 | 4626 | 4626 | 12490
| Westmeath County | C | Bottled LPG | Bottled LPG | 2 | 161 | 340 | 11505 | 10459 | 85 | 979 | 890 | 3615 | 1339 | 945 | 350 | 10455 | 9505 | 0 | 0 | 22543 | 22543 | 27499
| Westmeath County | C | Bottled LPG | Bulk LPG (propane or butane) | 1 | 82 | 208 | 7532 | 6847 | 73 | 1056 | 880 | 1602 | 593 | 473 | 175 | 4074 | 3704 | 2329 | 863 | 13062 | 13062 | 17066
| Westmeath County | C | Bulk LPG (propane or butane) | Bottled LPG | 1 | 86 | 215 | 8778 | 7980 | 73 | 0 | 0 | 1670 | 619 | 473 | 175 | 7512 | 6829 | 0 | 0 | 15602 | 15603 | 18433
| Westmeath County | C | Bulk LPG (propane or butane) | Bulk LPG (propane or butane) | 29 | 2076 | 5308 | 168695 | 153359 | 81 | 22164 | 17390 | 38139 | 14125 | 14351 | 5315 | 131107 | 119189 | 9226 | 3417 | 312794 | 312795 | 383682
| Westmeath County | C | Electricity | Electricity | 417 | 31663 | 81975 | 2552097 | 945221 | 101 | 379316 | 154604 | 626864 | 232172 | 5609 | 2078 | 2667697 | 988036 | 4020 | 1489 | 2323599 | 2323600 | 6235603
| Westmeath County | C | Heating Oil | Heating Oil | 34 | 4334 | 6632 | 446984 | 406349 | 85 | 85040 | 69457 | 87849 | 32537 | 24032 | 8901 | 164156 | 149232 | 36851 | 13649 | 680125 | 680125 | 844912
| Westmeath County | C | Mains Gas | Mains Gas | 171 | 11381 | 32104 | 934526 | 849569 | 80 | 151725 | 112516 | 226403 | 83853 | 80555 | 29835 | 637937 | 579943 | 100119 | 37081 | 1692798 | 1692797 | 2131265
| Westmeath County | D |  |  | 4 | 448 | 984 |  | 0 |  |  | 0 | 5459 | 2022 | 0 | 0 |  | 0 | 0 | 0 | 2022 | 2022 | 5459
| Westmeath County | D | Bottled LPG | Bottled LPG | 1 | 64 | 239 | 5638 | 5126 | 93 | 2772 | 2520 | 871 | 323 | 473 | 175 | 3256 | 2960 | 2398 | 888 | 11991 | 11992 | 15408
| Westmeath County | D | Bulk LPG (propane or butane) | Bulk LPG (propane or butane) | 2 | 153 | 502 | 17328 | 15753 | 76 | 4621 | 4201 | 3635 | 1346 | 945 | 350 | 9677 | 8798 | 2182 | 808 | 31256 | 31256 | 38388
| Westmeath County | D | Electricity | Electricity | 604 | 40306 | 158237 | 5361216 | 1985635 | 100 | 676151 | 386306 | 788206 | 291928 | 4685 | 1735 | 3776653 | 1398760 | 0 | 0 | 4064365 | 4064364 | 10606911
| Westmeath County | D | Heating Oil | Heating Oil | 15 | 1224 | 4002 | 162283 | 147530 | 79 | 36371 | 31942 | 25307 | 9373 | 9315 | 3450 | 69839 | 63490 | 22118 | 8192 | 263977 | 263977 | 325233
| Westmeath County | D | House Coal | House Coal | 1 | 81 | 298 | 11987 | 10897 | 55 | 1798 | 666 | 984 | 364 | 351 | 130 | 8925 | 8114 | 0 | 0 | 20171 | 20171 | 24045
| Westmeath County | D | Mains Gas | Mains Gas | 28 | 1765 | 7135 | 213507 | 194097 | 79 | 47282 | 37881 | 39117 | 14488 | 13851 | 5130 | 114992 | 104539 | 21087 | 7810 | 363944 | 363945 | 449836
| Westmeath County | D | Solid Multi-Fuel | Solid Multi-Fuel | 5 | 270 | 1296 | 30357 | 27597 | 58 | 3052 | 2299 | 6352 | 2353 | 1755 | 650 | 20545 | 18677 | 8558 | 3170 | 54745 | 54746 | 70619
| Westmeath County | E |  |  | 7 | 532 | 2386 |  | 0 |  |  | 0 | 7843 | 2905 | 621 | 230 |  | 0 | 7799 | 2888 | 6023 | 6023 | 16263
| Westmeath County | E | Bulk LPG (propane or butane) | Bulk LPG (propane or butane) | 1 | 73 | 308 | 10884 | 9895 | 68 | 2841 | 2367 | 1702 | 630 | 473 | 175 | 6539 | 5945 | 0 | 0 | 19012 | 19012 | 22439
| Westmeath County | E | Bulk LPG (propane or butane) | Electricity | 1 | 60 | 305 | 5242 | 4766 | 87 | 1610 | 1463 | 1382 | 512 | 473 | 175 | 9522 | 3527 | 0 | 0 | 10442 | 10443 | 18229
| Westmeath County | E | Electricity | Electricity | 261 | 16230 | 88096 | 3210516 | 1189080 | 100 | 390467 | 200329 | 326638 | 120977 | 2276 | 843 | 1538663 | 569875 | 2396 | 888 | 2081992 | 2081992 | 5470956
| Westmeath County | E | Electricity | Solid Multi-Fuel | 1 | 55 | 366 | 13270 | 4915 | 100 | 1735 | 1577 | 670 | 248 | 351 | 130 | 4082 | 3711 | 0 | 0 | 10581 | 10581 | 20108
| Westmeath County | E | Heating Oil | Electricity | 2 | 125 | 677 | 26223 | 23839 | 85 | 3143 | 12499 | 2459 | 911 | 1242 | 460 | 9203 | 3409 | 0 | 0 | 41117 | 41118 | 42270
| Westmeath County | E | Heating Oil | Heating Oil | 15 | 1424 | 4925 | 292815 | 266195 | 78 | 41683 | 36910 | 28635 | 10605 | 8775 | 3250 | 78625 | 71477 | 14049 | 5203 | 393641 | 393640 | 464582
| Westmeath County | E | Mains Gas | Electricity | 1 | 125 | 310 | 29526 | 26842 | 68 | 0 | 0 | 1521 | 563 | 0 | 0 | 7646 | 2832 | 0 | 0 | 30237 | 30237 | 38693
| Westmeath County | E | Mains Gas | Mains Gas | 3 | 216 | 971 | 34104 | 31004 | 75 | 9895 | 8366 | 4080 | 1511 | 1418 | 525 | 12142 | 11039 | 8395 | 3109 | 55554 | 55554 | 70034
| Westmeath County | E | Manufactured Smokeless Fuel_Coal | Manufactured Smokeless Fuel_Coal | 5 | 348 | 1684 | 59434 | 49528 | 53 | 8574 | 5707 | 7480 | 2770 | 1755 | 650 | 30855 | 25712 | 9128 | 3381 | 87749 | 87748 | 117226
| Westmeath County | E | Peat Briquettes | Peat Briquettes | 1 | 46 | 365 | 9782 | 8893 | 55 | 0 | 0 | 1064 | 394 | 351 | 130 | 4117 | 3742 | 1650 | 611 | 13770 | 13770 | 16964
| Westmeath County | E | Solid Multi-Fuel | Solid Multi-Fuel | 3 | 217 | 1012 | 44171 | 40156 | 62 | 6913 | 6284 | 4122 | 1527 | 1323 | 490 | 11679 | 10617 | 5985 | 2217 | 61291 | 61291 | 74193
| Westmeath County | F |  |  | 1 | 50 | 402 |  | 0 |  |  | 0 | 975 | 361 | 0 | 0 |  | 0 | 2638 | 977 | 1338 | 1338 | 3613
| Westmeath County | F | Bulk LPG (propane or butane) | Electricity | 1 | 60 | 395 | 9848 | 8953 | 72 | 2495 | 2268 | 1273 | 471 | 473 | 175 | 9522 | 3527 | 0 | 0 | 15394 | 15394 | 23611
| Westmeath County | F | Electricity | Electricity | 95 | 5351 | 39473 | 1375148 | 509314 | 100 | 147342 | 68760 | 112583 | 41697 | 351 | 130 | 574661 | 212838 | 0 | 0 | 832739 | 832739 | 2210085
| Westmeath County | F | Heating Oil | Electricity | 2 | 139 | 851 | 34901 | 31728 | 72 | 5373 | 3619 | 3095 | 1146 | 1242 | 460 | 14155 | 5243 | 0 | 0 | 42197 | 42196 | 58766
| Westmeath County | F | Heating Oil | Heating Oil | 9 | 557 | 3736 | 149469 | 135881 | 79 | 28354 | 21990 | 12031 | 4456 | 5319 | 1970 | 38298 | 34817 | 7985 | 2957 | 202071 | 202071 | 241456
| Westmeath County | F | House Coal | Heating Oil | 1 | 189 | 384 | 51209 | 46553 | 79 | 7112 | 6466 | 4603 | 1705 | 621 | 230 | 5261 | 4783 | 3686 | 1365 | 61102 | 61102 | 72492
| Westmeath County | F | Mains Gas | Mains Gas | 3 | 182 | 1271 | 44798 | 40725 | 82 | 13561 | 12051 | 4447 | 1647 | 1418 | 525 | 7894 | 7177 | 5259 | 1948 | 64073 | 64073 | 77377
| Westmeath County | F | Manufactured Smokeless Fuel_Coal | Manufactured Smokeless Fuel_Coal | 1 | 63 | 421 | 16803 | 14003 | 55 | 2193 | 812 | 1454 | 539 | 351 | 130 | 4457 | 3714 | 1494 | 553 | 19751 | 19751 | 26752
| Westmeath County | F | Solid Multi-Fuel | Electricity | 1 | 82 | 386 | 22851 | 20774 | 45 | 0 | 0 | 1818 | 673 | 351 | 130 | 6643 | 2460 | 0 | 0 | 24038 | 24037 | 31663
| Westmeath County | F | Solid Multi-Fuel | Solid Multi-Fuel | 1 | 47 | 381 | 9333 | 8485 | 55 | 1400 | 519 | 1146 | 424 | 351 | 130 | 4062 | 3693 | 1614 | 598 | 13849 | 13849 | 17906
| Westmeath County | G |  |  | 1 | 33 | 456 |  | 0 |  |  | 0 | 795 | 294 | 0 | 0 |  | 0 | 2380 | 882 | 1176 | 1176 | 3175
| Westmeath County | G | Electricity | Electricity | 69 | 3037 | 40404 | 1270927 | 470714 | 100 | 77649 | 34735 | 61952 | 22945 | 351 | 130 | 348314 | 129005 | 0 | 0 | 657529 | 657529 | 1759193
| Westmeath County | G | Heating Oil | Electricity | 2 | 103 | 1155 | 36318 | 33016 | 75 | 8344 | 6953 | 2511 | 930 | 1242 | 460 | 11554 | 4279 | 0 | 0 | 45638 | 45638 | 59969
| Westmeath County | G | Heating Oil | Heating Oil | 10 | 911 | 5416 | 359760 | 327054 | 70 | 42450 | 35644 | 18163 | 6727 | 6210 | 2300 | 56894 | 51721 | 21060 | 7800 | 431246 | 431246 | 504537
| Westmeath County | G | Manufactured Smokeless Fuel_Coal | Manufactured Smokeless Fuel_Coal | 2 | 89 | 1314 | 37166 | 30971 | 50 | 5757 | 3843 | 1918 | 710 | 702 | 260 | 8474 | 7062 | 2435 | 902 | 43749 | 43748 | 56452
| Westmeath County | G | Peat Briquettes | Peat Briquettes | 4 | 134 | 3461 | 89108 | 81007 | 55 | 0 | 0 | 3262 | 1208 | 1404 | 520 | 16378 | 14889 | 6542 | 2423 | 100047 | 100047 | 116694
| Westmeath County | G | Solid Multi-Fuel | Electricity | 1 | 45 | 1438 | 54154 | 49231 | 30 | 6017 | 5470 | 1092 | 404 | 0 | 0 | 3156 | 1169 | 0 | 0 | 56274 | 56274 | 64419
| Westmeath County | G | Solid Multi-Fuel | Solid Multi-Fuel | 1 | 133 | 529 | 53601 | 48728 | 55 | 5039 | 4581 | 2398 | 888 | 621 | 230 | 5888 | 5353 | 2828 | 1048 | 60828 | 60828 | 70375
| Wexford County | A | Electricity | Electricity | 8 | 812 | 406 | -11537 | -4273 | 365 | -2128 | -1934 | 10017 | 3710 | 6108 | 2262 | 35747 | 13240 | 0 | 0 | 13004 | 25419 | 65537
| Wexford County | B1 |  |  | 14 | 1235 | 1265 |  | 0 |  |  | 0 | 15048 | 5573 | 4914 | 1820 |  | 0 | 0 | 0 | 7393 | 7393 | 19962
| Wexford County | B1 | Electricity | Electricity | 6 | 355 | 564 | 5557 | 2058 | 390 | 876 | 796 | 6696 | 2480 | 2106 | 780 | 18131 | 6715 | 0 | 0 | 12830 | 12829 | 33366
| Wexford County | B1 | Heating Oil | Heating Oil | 1 | 197 | 84 | 7696 | 6997 | 97 | 1264 | 1150 | 2405 | 891 | 621 | 230 | 4491 | 4082 | 0 | 0 | 13349 | 13350 | 16477
| Wexford County | B2 |  |  | 11 | 1059 | 1223 |  | 0 |  |  | 0 | 12898 | 4777 | 3861 | 1430 |  | 0 | 0 | 0 | 6207 | 6207 | 16759
| Wexford County | B2 | Bulk LPG (propane or butane) | Bulk LPG (propane or butane) | 13 | 1030 | 1566 | 42313 | 38466 | 82 | 0 | 0 | 24124 | 8935 | 6143 | 2275 | 51401 | 46729 | 0 | 0 | 96405 | 96405 | 123981
| Wexford County | B2 | Electricity | Electricity | 5 | 421 | 569 | 14819 | 5489 | 398 | 2423 | 2137 | 7780 | 2881 | 4719 | 1748 | 17501 | 6482 | 0 | 0 | 18736 | 18737 | 47242
| Wexford County | B2 | Heating Oil | Heating Oil | 4 | 774 | 475 | 64590 | 58718 | 92 | 10305 | 9182 | 16830 | 6233 | 2835 | 1050 | 22564 | 20512 | 0 | 0 | 95695 | 95695 | 117124
| Wexford County | B2 | Mains Gas | Mains Gas | 8 | 653 | 942 | 35485 | 32259 | 83 | 0 | 0 | 15478 | 5733 | 3780 | 1400 | 22095 | 20086 | 0 | 0 | 59478 | 59478 | 76838
| Wexford County | B3 |  |  | 12 | 1460 | 1657 |  | 0 |  |  | 0 | 28376 | 10509 | 3510 | 1300 |  | 0 | 0 | 0 | 11809 | 11809 | 31886
| Wexford County | B3 | Bulk LPG (propane or butane) | Bulk LPG (propane or butane) | 41 | 3243 | 5512 | 177664 | 161513 | 84 | 13279 | 11245 | 74929 | 27751 | 19373 | 7175 | 154872 | 140793 | 3948 | 1462 | 349940 | 349939 | 444065
| Wexford County | B3 | Electricity | Bulk LPG (propane or butane) | 1 | 49 | 143 | 3331 | 1234 | 100 | 0 | 0 | 592 | 219 | 0 | 0 | 3021 | 2746 | 0 | 0 | 4199 | 4199 | 6944
| Wexford County | B3 | Electricity | Electricity | 14 | 1060 | 1994 | 38263 | 14172 | 143 | 5046 | 2448 | 21519 | 7970 | 702 | 260 | 85652 | 31723 | 0 | 0 | 56573 | 56573 | 151182
| Wexford County | B3 | Heating Oil | Heating Oil | 24 | 3935 | 3394 | 294178 | 267434 | 92 | 58213 | 52245 | 69406 | 25706 | 18070 | 6693 | 109110 | 99191 | 27062 | 10023 | 461291 | 461292 | 576039
| Wexford County | B3 | Mains Gas | Mains Gas | 19 | 1853 | 2652 | 141330 | 128482 | 82 | 2677 | 2189 | 40286 | 14921 | 8978 | 3325 | 64972 | 59066 | 0 | 0 | 207983 | 207983 | 258243
| Wexford County | C |  |  | 18 | 1499 | 3101 |  | 0 |  |  | 0 | 30589 | 11329 | 5184 | 1920 |  | 0 | 3031 | 1123 | 14372 | 14372 | 38804
| Wexford County | C | Bottled LPG | Bottled LPG | 6 | 547 | 1136 | 52354 | 47594 | 81 | 3761 | 2243 | 9503 | 3520 | 2714 | 1005 | 23445 | 21314 | 10480 | 3882 | 79558 | 79558 | 102257
| Wexford County | C | Bulk LPG (propane or butane) | Bulk LPG (propane or butane) | 69 | 5507 | 12257 | 497987 | 452715 | 81 | 57824 | 47942 | 111856 | 41428 | 30753 | 11390 | 265436 | 241306 | 18771 | 6952 | 801734 | 801733 | 982627
| Wexford County | C | Bulk LPG (propane or butane) | Electricity | 8 | 732 | 1514 | 70252 | 63866 | 81 | 0 | 0 | 17844 | 6609 | 3780 | 1400 | 45264 | 16764 | 0 | 0 | 88639 | 88639 | 137140
| Wexford County | C | Electricity | Bulk LPG (propane or butane) | 1 | 49 | 152 | 3414 | 1265 | 100 | 379 | 141 | 592 | 219 | 0 | 0 | 3021 | 2746 | 0 | 0 | 4371 | 4371 | 7406
| Wexford County | C | Electricity | Electricity | 330 | 23996 | 64177 | 1896683 | 702475 | 101 | 237907 | 100496 | 483727 | 179158 | 1755 | 650 | 2064602 | 764667 | 9176 | 3399 | 1750845 | 1750845 | 4693850
| Wexford County | C | Heating Oil | Electricity | 1 | 93 | 150 | 2491 | 2264 | 83 | 0 | 0 | 1331 | 493 | 621 | 230 | 9475 | 3509 | 0 | 0 | 6496 | 6496 | 13918
| Wexford County | C | Heating Oil | Heating Oil | 137 | 16429 | 26539 | 1722227 | 1565661 | 86 | 365621 | 317788 | 339292 | 125664 | 89222 | 33045 | 631731 | 574301 | 198945 | 73683 | 2690142 | 2690142 | 3347038
| Wexford County | C | Mains Gas | Electricity | 1 | 165 | 191 | 18754 | 17049 | 78 | 0 | 0 | 4017 | 1488 | 473 | 175 | 8282 | 3067 | 0 | 0 | 21779 | 21779 | 31526
| Wexford County | C | Mains Gas | Mains Gas | 25 | 2104 | 4419 | 184583 | 167803 | 78 | 18093 | 13354 | 46193 | 17108 | 11570 | 4285 | 98540 | 89581 | 11146 | 4128 | 296260 | 296259 | 370125
| Wexford County | C | Solid Multi-Fuel | Solid Multi-Fuel | 2 | 140 | 437 | 14165 | 12877 | 65 | 0 | 0 | 3200 | 1185 | 1385 | 513 | 7757 | 7052 | 3922 | 1452 | 23080 | 23079 | 30429
| Wexford County | D |  |  | 18 | 872 | 4561 |  | 0 |  |  | 0 | 19804 | 7335 | 1755 | 650 |  | 0 | 2544 | 942 | 8927 | 8927 | 24103
| Wexford County | D | Bottled LPG | Bottled LPG | 1 | 96 | 294 | 15876 | 14433 | 73 | 3005 | 1113 | 1970 | 730 | 473 | 175 | 4285 | 3896 | 2506 | 928 | 21274 | 21275 | 28115
| Wexford County | D | Bottled LPG | Electricity | 1 | 101 | 264 | 15789 | 14353 | 69 | 1915 | 1741 | 2235 | 828 | 351 | 130 | 6356 | 2354 | 0 | 0 | 19406 | 19406 | 26646
| Wexford County | D | Bulk LPG (propane or butane) | Bulk LPG (propane or butane) | 4 | 294 | 1033 | 39499 | 35909 | 69 | 5235 | 4655 | 5189 | 1922 | 1647 | 610 | 19669 | 17881 | 4370 | 1619 | 62595 | 62596 | 75609
| Wexford County | D | Electricity | Electricity | 519 | 35145 | 136716 | 4714047 | 1745943 | 100 | 534702 | 243396 | 740988 | 274440 | 4111 | 1523 | 3302672 | 1223212 | 3958 | 1466 | 3489979 | 3489980 | 9300478
| Wexford County | D | Electricity | Solid Multi-Fuel | 1 | 60 | 293 | 10691 | 3960 | 100 | 2673 | 990 | 1132 | 419 | 0 | 0 | 2941 | 2674 | 0 | 0 | 8043 | 8043 | 17437
| Wexford County | D | Heating Oil | Heating Oil | 84 | 8957 | 21375 | 1305040 | 1186400 | 82 | 265083 | 228699 | 176819 | 65488 | 54009 | 20003 | 365197 | 331998 | 161678 | 59881 | 1892468 | 1892469 | 2327826
| Wexford County | D | Mains Gas | Mains Gas | 9 | 573 | 2220 | 71764 | 65240 | 79 | 10580 | 8642 | 10816 | 4006 | 4010 | 1485 | 39226 | 35660 | 4829 | 1788 | 116821 | 116821 | 141225
| Wexford County | D | Manufactured Smokeless Fuel_Coal | Manufactured Smokeless Fuel_Coal | 9 | 587 | 2650 | 86907 | 72422 | 55 | 2475 | 917 | 10811 | 4004 | 3159 | 1170 | 49282 | 41068 | 20255 | 7502 | 127083 | 127083 | 172889
| Wexford County | D | Solid Multi-Fuel | Solid Multi-Fuel | 8 | 581 | 2109 | 83825 | 76205 | 62 | 5151 | 4682 | 11791 | 4367 | 3078 | 1140 | 35643 | 32403 | 13261 | 4911 | 123708 | 123708 | 152749
| Wexford County | E |  |  | 23 | 706 | 7469 |  | 0 |  |  | 0 | 16994 | 6294 | 621 | 230 |  | 0 | 0 | 0 | 6524 | 6524 | 17615
| Wexford County | E | Anthracite_Coal | Electricity | 2 | 106 | 714 | 19940 | 18127 | 77 | 4187 | 1551 | 1958 | 725 | 0 | 0 | 11663 | 4320 | 0 | 0 | 24723 | 24723 | 37748
| Wexford County | E | Bottled LPG | Bottled LPG | 1 | 86 | 331 | 20123 | 18293 | 73 | 2821 | 2351 | 1991 | 737 | 473 | 175 | 3216 | 2923 | 0 | 0 | 24480 | 24479 | 28624
| Wexford County | E | Bulk LPG (propane or butane) | Bulk LPG (propane or butane) | 2 | 144 | 626 | 22881 | 20801 | 73 | 6141 | 5373 | 2328 | 862 | 945 | 350 | 7877 | 7161 | 4734 | 1753 | 36301 | 36300 | 44906
| Wexford County | E | Electricity | Electricity | 336 | 21333 | 112981 | 4201688 | 1556181 | 100 | 399576 | 208012 | 448090 | 165959 | 2727 | 1010 | 2125953 | 787390 | 2019 | 748 | 2719300 | 2719300 | 7180053
| Wexford County | E | Heating Oil | Electricity | 3 | 199 | 991 | 37264 | 33876 | 83 | 10843 | 11616 | 4366 | 1617 | 1863 | 690 | 11883 | 4401 | 0 | 0 | 52200 | 52200 | 66219
| Wexford County | E | Heating Oil | Heating Oil | 32 | 3062 | 10875 | 644053 | 585503 | 79 | 119733 | 102288 | 62870 | 23285 | 20345 | 7535 | 144451 | 131319 | 51376 | 19028 | 868957 | 868958 | 1042828
| Wexford County | E | House Coal | House Coal | 4 | 191 | 1349 | 27738 | 25217 | 55 | 0 | 0 | 4464 | 1653 | 1404 | 520 | 21141 | 19219 | 9709 | 3596 | 50205 | 50205 | 64456
| Wexford County | E | Manufactured Smokeless Fuel_Coal | Manufactured Smokeless Fuel_Coal | 11 | 673 | 3609 | 118709 | 98924 | 55 | 17518 | 10441 | 13062 | 4838 | 3861 | 1430 | 47510 | 39592 | 20262 | 7504 | 162729 | 162729 | 220922
| Wexford County | E | Solid Multi-Fuel | Electricity | 1 | 53 | 324 | 9039 | 8218 | 60 | 1479 | 548 | 1124 | 416 | 0 | 0 | 5411 | 2004 | 0 | 0 | 11186 | 11186 | 17053
| Wexford County | E | Solid Multi-Fuel | Solid Multi-Fuel | 20 | 1458 | 6493 | 241851 | 219864 | 54 | 35784 | 16530 | 26668 | 9877 | 7290 | 2700 | 113585 | 103259 | 52130 | 19308 | 371539 | 371538 | 477308
| Wexford County | F |  |  | 1 | 31 | 422 |  | 0 |  |  | 0 | 372 | 138 | 621 | 230 |  | 0 | 1903 | 705 | 1073 | 1073 | 2896
| Wexford County | F | Bulk LPG (propane or butane) | Bulk LPG (propane or butane) | 1 | 70 | 381 | 17509 | 15917 | 73 | 2328 | 2116 | 1280 | 474 | 473 | 175 | 3069 | 2790 | 2030 | 752 | 22224 | 22224 | 26689
| Wexford County | F | Electricity | Electricity | 95 | 5915 | 38661 | 1506937 | 558125 | 100 | 161601 | 90637 | 122617 | 45414 | 1755 | 650 | 600966 | 222580 | 1968 | 729 | 918134 | 918135 | 2395844
| Wexford County | F | Heating Oil | Heating Oil | 13 | 1290 | 5410 | 358418 | 325834 | 77 | 54016 | 49106 | 26201 | 9704 | 8073 | 2990 | 64475 | 58614 | 23397 | 8666 | 454913 | 454914 | 534580
| Wexford County | F | House Coal | House Coal | 5 | 204 | 2095 | 46124 | 41931 | 55 | 0 | 0 | 2997 | 1110 | 1755 | 650 | 22510 | 20464 | 11706 | 4336 | 68491 | 68491 | 85092
| Wexford County | F | Mains Gas | Electricity | 1 | 146 | 384 | 35045 | 31859 | 73 | 9008 | 8189 | 3564 | 1320 | 473 | 175 | 8079 | 2992 | 0 | 0 | 44535 | 44535 | 56169
| Wexford County | F | Manufactured Smokeless Fuel_Coal | Electricity | 1 | 65 | 443 | 19756 | 16464 | 60 | 2963 | 1098 | 1381 | 512 | 0 | 0 | 4581 | 1697 | 0 | 0 | 19770 | 19771 | 28681
| Wexford County | F | Manufactured Smokeless Fuel_Coal | Manufactured Smokeless Fuel_Coal | 7 | 393 | 2958 | 103362 | 86135 | 56 | 6683 | 2475 | 7818 | 2895 | 2457 | 910 | 36476 | 30397 | 9335 | 3457 | 126270 | 126269 | 166131
| Wexford County | F | Solid Multi-Fuel | Electricity | 1 | 52 | 412 | 12841 | 11674 | 60 | 2101 | 778 | 1270 | 470 | 0 | 0 | 5251 | 1945 | 0 | 0 | 14867 | 14867 | 21463
| Wexford County | F | Solid Multi-Fuel | Solid Multi-Fuel | 6 | 503 | 2535 | 132197 | 120179 | 57 | 27320 | 10119 | 11651 | 4315 | 1755 | 650 | 30270 | 27518 | 14099 | 5222 | 168003 | 168003 | 217292
| Wexford County | F | Wood Logs | Electricity | 1 | 46 | 432 | 10514 | 9558 | 74 | 2116 | 784 | 1125 | 417 | 0 | 0 | 6204 | 2298 | 0 | 0 | 13056 | 13057 | 19959
| Wexford County | G |  |  | 1 | 97 | 479 |  | 0 |  |  | 0 | 2197 | 814 | 621 | 230 |  | 0 | 0 | 0 | 1044 | 1044 | 2818
| Wexford County | G | Bulk LPG (propane or butane) | Bulk LPG (propane or butane) | 1 | 83 | 533 | 28791 | 26174 | 73 | 8073 | 6728 | 2034 | 753 | 473 | 175 | 5081 | 4619 | 0 | 0 | 38449 | 38449 | 44452
| Wexford County | G | Electricity | Electricity | 123 | 6562 | 77121 | 2882621 | 1067637 | 100 | 339514 | 168450 | 135882 | 50327 | 702 | 260 | 650907 | 241077 | 0 | 0 | 1527751 | 1527751 | 4009626
| Wexford County | G | Heating Oil | Bottled LPG | 1 | 210 | 473 | 78047 | 70952 | 70 | 9611 | 8738 | 4733 | 1753 | 621 | 230 | 6345 | 5768 | 0 | 0 | 87440 | 87441 | 99357
| Wexford County | G | Heating Oil | Heating Oil | 11 | 858 | 6015 | 294274 | 267522 | 78 | 64471 | 52659 | 19490 | 7218 | 6831 | 2530 | 50842 | 46220 | 21795 | 8072 | 384222 | 384221 | 457703
| Wexford County | G | House Coal | House Coal | 2 | 90 | 940 | 22426 | 20387 | 55 | 4838 | 3394 | 1468 | 544 | 702 | 260 | 8681 | 7892 | 4685 | 1735 | 34212 | 34212 | 42800
| Wexford County | G | Manufactured Smokeless Fuel_Coal | Electricity | 1 | 40 | 1710 | 40780 | 33984 | 30 | 3059 | 1133 | 726 | 269 | 0 | 0 | 23313 | 8634 | 0 | 0 | 44019 | 44020 | 67878
| Wexford County | G | Manufactured Smokeless Fuel_Coal | Manufactured Smokeless Fuel_Coal | 9 | 508 | 4848 | 195414 | 162845 | 57 | 16666 | 6173 | 11333 | 4197 | 3159 | 1170 | 40828 | 34024 | 12525 | 4639 | 213048 | 213048 | 279925
| Wexford County | G | Solid Multi-Fuel | Electricity | 2 | 81 | 1348 | 39447 | 35861 | 63 | 4628 | 1714 | 1980 | 733 | 351 | 130 | 7929 | 2937 | 0 | 0 | 41375 | 41375 | 54335
| Wexford County | G | Solid Multi-Fuel | Solid Multi-Fuel | 4 | 327 | 2642 | 152318 | 138471 | 53 | 16715 | 8876 | 6966 | 2580 | 1404 | 520 | 20910 | 19009 | 5660 | 2096 | 171552 | 171552 | 203973
| Wexford County | G | Wood Logs | Electricity | 1 | 46 | 698 | 22970 | 20882 | 60 | 5105 | 4640 | 1133 | 419 | 0 | 0 | 3219 | 1192 | 0 | 0 | 27134 | 27133 | 32427
| Wicklow County | A |  |  | 69 | 6387 | 3405 |  | 0 |  |  | 0 | 77816 | 28821 | 57133 | 21160 |  | 0 | 0 | 0 | 49981 | 49981 | 134949
| Wicklow County | A | Electricity | Electricity | 28 | 2386 | 1628 | 13431 | 4975 | 378 | -561 | -208 | 29070 | 10767 | 13158 | 4873 | 79236 | 29347 | 0 | 0 | 49753 | 50170 | 135456
| Wicklow County | A | Mains Gas | Mains Gas | 7 | 538 | 442 | 3674 | 3340 | 90 | 511 | 465 | 6549 | 2426 | 8088 | 2996 | 15034 | 13667 | 0 | 0 | 22893 | 22894 | 33856
| Wicklow County | B1 |  |  | 12 | 482 | 1106 |  | 0 |  |  | 0 | 5879 | 2177 | 0 | 0 |  | 0 | 0 | 0 | 2177 | 2177 | 5879
| Wicklow County | B1 | Electricity | Electricity | 2 | 187 | 163 | 7274 | 2694 | 283 | 0 | 0 | 2280 | 844 | 702 | 260 | 4993 | 1849 | 0 | 0 | 5648 | 5647 | 15249
| Wicklow County | B1 | Mains Gas | Mains Gas | 45 | 3800 | 4092 | 86196 | 78360 | 90 | 529 | 481 | 68118 | 25229 | 22439 | 8311 | 165634 | 150577 | 2117 | 784 | 263742 | 263742 | 345033
| Wicklow County | B2 |  |  | 4 | 149 | 415 |  | 0 |  |  | 0 | 1812 | 671 | 0 | 0 |  | 0 | 0 | 0 | 671 | 671 | 1812
| Wicklow County | B2 | Electricity | Electricity | 1 | 120 | 107 | 8130 | 3011 | 270 | 0 | 0 | 1467 | 543 | 351 | 130 | 2975 | 1102 | 0 | 0 | 4786 | 4786 | 12923
| Wicklow County | B2 | Heating Oil | Heating Oil | 1 | 38 | 112 | 976 | 887 | 93 | 0 | 0 | 464 | 172 | 621 | 230 | 2182 | 1984 | 0 | 0 | 3273 | 3273 | 4243
| Wicklow County | B2 | Mains Gas | Mains Gas | 148 | 12489 | 17064 | 537073 | 488249 | 85 | 17276 | 15143 | 227145 | 84128 | 72595 | 26887 | 582087 | 529170 | 4946 | 1832 | 1145408 | 1145409 | 1441122
| Wicklow County | B3 | Bulk LPG (propane or butane) | Bulk LPG (propane or butane) | 1 | 47 | 145 | 7976 | 7251 | 93 | 0 | 2371 | 2142 | 793 | 473 | 175 | 2168 | 1971 | 0 | 0 | 12562 | 12561 | 12759
| Wicklow County | B3 | Electricity | Electricity | 4 | 528 | 576 | 35166 | 13025 | 188 | 6313 | 5115 | 10806 | 4002 | 351 | 130 | 28242 | 10460 | 0 | 0 | 32732 | 32732 | 80878
| Wicklow County | B3 | Heating Oil | Heating Oil | 4 | 750 | 585 | 65818 | 59835 | 92 | 11153 | 9897 | 14414 | 5338 | 2484 | 920 | 21942 | 19948 | 3410 | 1263 | 97201 | 97201 | 119221
| Wicklow County | B3 | Mains Gas | Mains Gas | 282 | 22673 | 39070 | 1278666 | 1162424 | 84 | 84945 | 70674 | 478866 | 177358 | 152912 | 56634 | 1086618 | 987835 | 65721 | 24341 | 2479266 | 2479266 | 3147728
| Wicklow County | C |  |  | 5 | 242 | 1010 |  | 0 |  |  | 0 | 5168 | 1914 | 2120 | 785 |  | 0 | 0 | 0 | 2699 | 2699 | 7288
| Wicklow County | C | Bulk LPG (propane or butane) | Bulk LPG (propane or butane) | 1 | 79 | 167 | 7818 | 7107 | 91 | 0 | 0 | 1248 | 462 | 473 | 175 | 3650 | 3318 | 0 | 0 | 11063 | 11062 | 13189
| Wicklow County | C | Electricity | Electricity | 219 | 15749 | 42867 | 1274963 | 472209 | 108 | 140009 | 63555 | 315160 | 116726 | 7238 | 2681 | 1357014 | 502598 | 1677 | 621 | 1158389 | 1158390 | 3096061
| Wicklow County | C | Heating Oil | Electricity | 1 | 42 | 223 | 4635 | 4214 | 83 | 0 | 0 | 517 | 191 | 621 | 230 | 3684 | 1365 | 0 | 0 | 6000 | 6000 | 9457
| Wicklow County | C | Heating Oil | Heating Oil | 53 | 4081 | 10198 | 368762 | 335238 | 86 | 61364 | 53289 | 77763 | 28801 | 32913 | 12190 | 188436 | 171305 | 60978 | 22584 | 623408 | 623407 | 790216
| Wicklow County | C | Mains Gas | Electricity | 2 | 137 | 393 | 11058 | 10052 | 85 | 2041 | 1856 | 1933 | 716 | 945 | 350 | 10834 | 4012 | 0 | 0 | 16986 | 16986 | 26811
| Wicklow County | C | Mains Gas | Mains Gas | 555 | 40935 | 101578 | 3433081 | 3120983 | 80 | 512715 | 420904 | 840776 | 311399 | 266054 | 98539 | 2197061 | 1997328 | 263463 | 97579 | 6046731 | 6046732 | 7513150
| Wicklow County | C | Solid Multi-Fuel | Solid Multi-Fuel | 1 | 84 | 222 | 12940 | 11764 | 65 | 0 | 0 | 1572 | 582 | 351 | 130 | 4631 | 4210 | 2552 | 945 | 17631 | 17631 | 22046
| Wicklow County | D |  |  | 5 | 279 | 1284 |  | 0 |  |  | 0 | 6223 | 2305 | 1877 | 695 |  | 0 | 0 | 0 | 3000 | 3000 | 8100
| Wicklow County | D | Electricity | Biodiesel from renewable sourc | 1 | 42 | 231 | 3508 | 1299 | 100 | 390 | 144 | 1029 | 381 | 0 | 0 | 4814 | 1783 | 0 | 0 | 3608 | 3607 | 9741
| Wicklow County | D | Electricity | Electricity | 298 | 20214 | 78083 | 2648858 | 981059 | 100 | 317593 | 154458 | 429268 | 158988 | 4704 | 1742 | 1906688 | 706181 | 1628 | 603 | 2003031 | 2003031 | 5308739
| Wicklow County | D | Heating Oil | Electricity | 1 | 43 | 299 | 5499 | 5000 | 93 | 1796 | 1633 | 1055 | 391 | 621 | 230 | 3976 | 1473 | 0 | 0 | 8726 | 8727 | 12947
| Wicklow County | D | Heating Oil | Heating Oil | 53 | 3746 | 13959 | 518135 | 471032 | 83 | 124651 | 102517 | 75158 | 27836 | 33615 | 12450 | 217949 | 198135 | 51114 | 18931 | 830902 | 830901 | 1020622
| Wicklow County | D | Mains Gas | Electricity | 2 | 121 | 474 | 13358 | 12143 | 79 | 2525 | 2296 | 2441 | 904 | 945 | 350 | 9523 | 3527 | 0 | 0 | 19220 | 19220 | 28792
| Wicklow County | D | Mains Gas | Mains Gas | 154 | 9489 | 39542 | 1216418 | 1105835 | 78 | 205653 | 177258 | 188687 | 69884 | 72401 | 26815 | 638694 | 580631 | 120705 | 44705 | 2005128 | 2005128 | 2442558
| Wicklow County | D | Solid Multi-Fuel | Solid Multi-Fuel | 1 | 59 | 255 | 6861 | 6237 | 55 | 1029 | 381 | 721 | 267 | 351 | 130 | 4325 | 3932 | 1789 | 663 | 11610 | 11610 | 15076
| Wicklow County | E |  |  | 8 | 376 | 2674 |  | 0 |  |  | 0 | 8450 | 3130 | 4131 | 1530 |  | 0 | 1554 | 575 | 5235 | 5235 | 14135
| Wicklow County | E | Bottled LPG | Bottled LPG | 2 | 117 | 687 | 31790 | 28900 | 69 | 3467 | 3152 | 2446 | 906 | 945 | 350 | 5709 | 5190 | 0 | 0 | 38498 | 38498 | 44357
| Wicklow County | E | Electricity | Electricity | 136 | 8164 | 45950 | 1646203 | 609705 | 100 | 150663 | 81284 | 163854 | 60687 | 1053 | 390 | 795242 | 294534 | 0 | 0 | 1046599 | 1046600 | 2757015
| Wicklow County | E | Electricity | Solid Multi-Fuel | 2 | 80 | 700 | 12425 | 4602 | 100 | 1125 | 1023 | 1281 | 474 | 0 | 0 | 11322 | 10293 | 1846 | 684 | 17076 | 17076 | 27999
| Wicklow County | E | Heating Oil | Heating Oil | 20 | 1482 | 6735 | 333468 | 303153 | 82 | 63066 | 50635 | 34631 | 12826 | 12420 | 4600 | 77100 | 70090 | 31934 | 11827 | 453132 | 453131 | 552619
| Wicklow County | E | Mains Gas | Electricity | 6 | 338 | 2095 | 42318 | 38471 | 75 | 10928 | 8912 | 7521 | 2786 | 2835 | 1050 | 54147 | 20054 | 0 | 0 | 71274 | 71273 | 117749
| Wicklow County | E | Mains Gas | Mains Gas | 52 | 3042 | 17452 | 557362 | 506693 | 77 | 106614 | 95426 | 64110 | 23744 | 24449 | 9055 | 199875 | 181705 | 75648 | 28018 | 844641 | 844641 | 1028058
| Wicklow County | E | Solid Multi-Fuel | Electricity | 1 | 59 | 324 | 11110 | 10100 | 30 | 1234 | 1122 | 1123 | 416 | 0 | 0 | 5689 | 2107 | 0 | 0 | 13745 | 13745 | 19156
| Wicklow County | E | Solid Multi-Fuel | Solid Multi-Fuel | 1 | 43 | 353 | 8766 | 7969 | 50 | 0 | 0 | 1041 | 385 | 0 | 0 | 3612 | 3284 | 1640 | 607 | 12246 | 12245 | 15059
| Wicklow County | F |  |  | 8 | 380 | 3335 |  | 0 |  |  | 0 | 6339 | 2348 | 3065 | 1135 |  | 0 | 4839 | 1792 | 5275 | 5275 | 14243
| Wicklow County | F | Bulk LPG (propane or butane) | Bulk LPG (propane or butane) | 1 | 87 | 437 | 26023 | 23657 | 80 | 7325 | 6659 | 1327 | 491 | 473 | 175 | 2949 | 2681 | 0 | 0 | 33663 | 33663 | 38097
| Wicklow County | F | Electricity | Electricity | 34 | 1926 | 14069 | 539688 | 199884 | 100 | 43140 | 21898 | 37034 | 13716 | 1526 | 565 | 175637 | 65051 | 0 | 0 | 301114 | 301114 | 797025
| Wicklow County | F | Heating Oil | Heating Oil | 13 | 1293 | 5439 | 350422 | 318566 | 77 | 78417 | 60961 | 31229 | 11566 | 8073 | 2990 | 71232 | 64756 | 17950 | 6648 | 465487 | 465487 | 557323
| Wicklow County | F | Mains Gas | Electricity | 4 | 198 | 1623 | 31466 | 28605 | 73 | 4614 | 2926 | 4835 | 1791 | 1890 | 700 | 37241 | 13793 | 0 | 0 | 47815 | 47815 | 80046
| Wicklow County | F | Mains Gas | Mains Gas | 17 | 1083 | 7076 | 273561 | 248692 | 74 | 52215 | 42668 | 22810 | 8448 | 7911 | 2930 | 70453 | 64048 | 23311 | 8634 | 375419 | 375420 | 450261
| Wicklow County | F | Solid Multi-Fuel | Electricity | 1 | 58 | 438 | 17792 | 16174 | 100 | 0 | 0 | 712 | 264 | 351 | 130 | 6735 | 2494 | 0 | 0 | 19062 | 19062 | 25590
| Wicklow County | F | Solid Multi-Fuel | Solid Multi-Fuel | 4 | 214 | 1677 | 45124 | 41022 | 60 | 5176 | 2128 | 4889 | 1811 | 702 | 260 | 23940 | 21764 | 9997 | 3703 | 70687 | 70688 | 89828
| Wicklow County | G |  |  | 10 | 413 | 6057 |  | 0 |  |  | 0 | 8937 | 3310 | 2349 | 870 |  | 0 | 1228 | 455 | 4635 | 4635 | 12514
| Wicklow County | G | Bulk LPG (propane or butane) | Bulk LPG (propane or butane) | 1 | 146 | 478 | 51880 | 47163 | 55 | 6018 | 5471 | 3348 | 1240 | 351 | 130 | 5730 | 5209 | 2532 | 938 | 60151 | 60151 | 69859
| Wicklow County | G | Electricity | Electricity | 90 | 4577 | 59558 | 2229118 | 825599 | 100 | 218725 | 139624 | 91556 | 33910 | 2376 | 880 | 470594 | 174294 | 0 | 0 | 1174307 | 1174307 | 3012369
| Wicklow County | G | Electricity | Mains Gas | 1 | 39 | 500 | 14196 | 5258 | 100 | 0 | 0 | 958 | 355 | 0 | 0 | 2913 | 2648 | 1590 | 589 | 8850 | 8850 | 19657
| Wicklow County | G | Electricity | Solid Multi-Fuel | 4 | 203 | 2399 | 66857 | 24762 | 100 | 10043 | 9130 | 4736 | 1754 | 351 | 130 | 31196 | 28360 | 14419 | 5341 | 69476 | 69477 | 127602
| Wicklow County | G | Heating Oil | Electricity | 1 | 65 | 646 | 35443 | 32221 | 65 | 0 | 0 | 1594 | 590 | 621 | 230 | 4607 | 1706 | 0 | 0 | 34747 | 34747 | 42265
| Wicklow County | G | Heating Oil | Heating Oil | 10 | 781 | 5300 | 257312 | 233920 | 77 | 54437 | 46752 | 17795 | 6591 | 6332 | 2345 | 48860 | 44418 | 17642 | 6534 | 340559 | 340560 | 402378
| Wicklow County | G | House Coal | House Coal | 1 | 38 | 486 | 6333 | 5757 | 55 | 0 | 0 | 800 | 296 | 351 | 130 | 7355 | 6686 | 3803 | 1409 | 14278 | 14278 | 18642
| Wicklow County | G | Mains Gas | Mains Gas | 12 | 581 | 6170 | 182468 | 165880 | 77 | 32445 | 28040 | 12523 | 4638 | 5427 | 2010 | 48894 | 44449 | 15361 | 5689 | 250707 | 250706 | 297118
| Wicklow County | G | Manufactured Smokeless Fuel_Coal | Manufactured Smokeless Fuel_Coal | 1 | 47 | 1276 | 43430 | 36191 | 50 | 8043 | 6702 | 1073 | 397 | 351 | 130 | 7529 | 6274 | 0 | 0 | 49695 | 49694 | 60426
| Wicklow County | G | Solid Multi-Fuel | Electricity | 4 | 188 | 2887 | 102145 | 92859 | 45 | 2604 | 964 | 3762 | 1393 | 0 | 0 | 29311 | 10856 | 0 | 0 | 106072 | 106072 | 137822
| Wicklow County | G | Solid Multi-Fuel | Solid Multi-Fuel | 6 | 260 | 3745 | 84253 | 76593 | 53 | 16161 | 5986 | 5812 | 2152 | 1404 | 520 | 40678 | 36980 | 13224 | 4898 | 127129 | 127129 | 161532

## AttachedEnergyData
Attached -Energy Services Demand Data from SEAI BER Public Database and aggregated via Tableau
[5 empty] | DwellingTypeDescr -3 types | DwellingTypeDescr -3 types | DwellingTypeDescr -3 types | DwellingTypeDescr -3 types | DwellingTypeDescr -3 types | DwellingTypeDescr -3 types | DwellingTypeDescr -3 types | DwellingTypeDescr -3 types | DwellingTypeDescr -3 types | DwellingTypeDescr -3 types | DwellingTypeDescr -3 types | DwellingTypeDescr -3 types | DwellingTypeDescr -3 types | DwellingTypeDescr -3 types | DwellingTypeDescr -3 types | DwellingTypeDescr -3 types | DwellingTypeDescr -3 types | *ADDED | *ADDED |  |  |  | DwellingTypeDescr -3 types | DwellingTypeDescr -3 types | DwellingTypeDescr -3 types | DwellingTypeDescr -3 types | DwellingTypeDescr -3 types | DwellingTypeDescr -3 types | DwellingTypeDescr -3 types | DwellingTypeDescr -3 types | DwellingTypeDescr -3 types | DwellingTypeDescr -3 types | DwellingTypeDescr -3 types | DwellingTypeDescr -3 types | DwellingTypeDescr -3 types | DwellingTypeDescr -3 types | DwellingTypeDescr -3 types | DwellingTypeDescr -3 types | DwellingTypeDescr -3 types
[5 empty] | Attached | Attached | Attached | Attached | Attached | Attached | Attached | Attached | Attached | Attached | Attached | Attached | Attached | Attached | Attached | Attached | Attached | [5 empty] | Attached | Attached | Attached | Attached | Attached | Attached | Attached | Attached | Attached | Attached | Attached | Attached | Attached | Attached | Attached | Attached | Attached
| CountyName (group) | EnergyRating (group) | MainSpaceHeatingFuel | MainWaterHeatingFuel | Count of EnergyRating | Floor Area (m2) | BerRating | PrimaryEnergyMainSpace | DeliveredEnergyMainSpace | Avg. HSMainSystemEfficiency | PrimaryEnergySecondarySpace | DeliveredEnergySecondarySpace | PrimaryEnergyLighting | DeliveredLightingEnergy | PrimaryEnergyPumpsFans | DeliveredEnergyPumpsFans | PrimaryEnergyMainWater | DeliveredEnergyMainWater | PrimaryEnergySupplementaryWater | DeliveredEnergySupplementaryWater | TotalDeliveredEnergy | CalculatedDeliveredEnergy | CalculatedPrimaryEnergy | EnergyRating (group) | MainSpaceHeatingFuel | SupplSHFuelName | MainWaterHeatingFuel | SupplWHFuelName | Count of EnergyRating | Floor Area (m2) | BerRating | PrimaryEnergyMainSpace | DeliveredEnergyMainSpace | Avg. HSMainSystemEfficiency | PrimaryEnergySecondarySpace | DeliveredEnergySecondarySpace | PrimaryEnergyLighting | DeliveredLightingEnergy | PrimaryEnergyPumpsFans | DeliveredEnergyPumpsFans | PrimaryEnergyMainWater | DeliveredEnergyMainWater | PrimaryEnergySupplementaryWater | DeliveredEnergySupplementaryWater | TotalDeliveredEnergy
| Carlow County | A | Bulk LPG (propane or butane) | Bulk LPG (propane or butane) | 10 | 1100 | 528 | 1417 | 1288 | 92 | 185 | 169 | 13399 | 4963 | 4725 | 1750 | 38435 | 34941 | 0 | 0 | 43111 | 43111 | 58161 | A |  | Unknown |  | Unknown | 203 | 22399 | 12200 |  | 0 |  |  | 0 | 272898 | 101073 | 120806 | 44743 |  | 0 | 0 | 0 | 145816
| Carlow County | A | Electricity | Electricity | 272 | 26929 | 15043 | 117594 | 43553 | 475 | 8096 | 7287 | 331187 | 122662 | 172018 | 63710 | 846073 | 313360 | 0 | 0 | 550572 | 550572 | 1474968 | A | Bulk LPG (propane or butane) | Bulk LPG (propane or butane) | Bulk LPG (propane or butane) | Unknown | 11 | 1418 | 725 | 34011 | 30919 | 92 | 4155 | 3777 | 19166 | 7099 | 11535 | 4272 | 24585 | 22350 | 0 | 0 | 68418
| Carlow County | A | Mains Gas | Mains Gas | 2 | 227 | 119 | 4285 | 3896 | 90 | 0 | 0 | 2760 | 1022 | 945 | 350 | 5514 | 5013 | 0 | 0 | 10281 | 10281 | 13504 | A | Bulk LPG (propane or butane) | Electricity | Bulk LPG (propane or butane) | Unknown | 76 | 8863 | 4152 | 23803 | 21639 | 92 | 5992 | 2219 | 157710 | 58411 | 116803 | 43260 | 177928 | 161753 | 0 | 0 | 287282
| Carlow County | B1 | Electricity | Electricity | 2 | 284 | 163 | 5190 | 1922 | 395 | 1420 | 1291 | 5080 | 1882 | 1053 | 390 | 10554 | 3909 | 0 | 0 | 9394 | 9394 | 23297 | A | Bulk LPG (propane or butane) | Solid Multi-Fuel | Bulk LPG (propane or butane) | Unknown | 28 | 3477 | 1567 | 23627 | 21479 | 92 | 3606 | 3278 | 43332 | 16049 | 19573 | 7249 | 106010 | 96373 | 0 | 0 | 144427
| Carlow County | B1 | Heating Oil | Heating Oil | 17 | 1929 | 1444 | 66058 | 60053 | 94 | 12448 | 11316 | 29656 | 10984 | 10557 | 3910 | 45805 | 41641 | 0 | 0 | 127903 | 127904 | 164524 | A | Bulk LPG (propane or butane) | Unknown | Bulk LPG (propane or butane) | Electricity | 1 | 103 | 52 | 40 | 37 | 92 | 0 | 0 | 1252 | 464 | 1342 | 497 | 2751 | 2501 | 0 | 0 | 3498
| Carlow County | B1 | Mains Gas | Mains Gas | 21 | 2359 | 1910 | 94005 | 85459 | 90 | 17254 | 15685 | 28737 | 10643 | 9923 | 3675 | 64337 | 58488 | 0 | 0 | 173950 | 173950 | 214256 | A | Bulk LPG (propane or butane) | Unknown | Bulk LPG (propane or butane) | Unknown | 17 | 1918 | 906 | -11990 | -10900 | 92 | 0 | -67 | 34395 | 12739 | 17754 | 6576 | 61921 | 56292 | 0 | 0 | 64640
| Carlow County | B2 | Electricity | Electricity | 14 | 1023 | 1578 | 36538 | 13533 | 401 | 15572 | 14156 | 15221 | 5638 | 5265 | 1950 | 42561 | 15763 | 0 | 0 | 51040 | 51040 | 115157 | A | Bulk LPG (propane or butane) | Wood Logs | Bulk LPG (propane or butane) | Unknown | 38 | 4244 | 2658 | 120602 | 109638 | 90 | 19600 | 17818 | 52089 | 19292 | 18104 | 6705 | 86126 | 78296 | 0 | 0 | 231750
| Carlow County | B2 | Heating Oil | Heating Oil | 26 | 2598 | 3143 | 132679 | 120618 | 94 | 31759 | 28475 | 34197 | 12666 | 16497 | 6110 | 98435 | 89486 | 0 | 0 | 257355 | 257355 | 313567 | A | Electricity | Anthracite | Electricity | Unknown | 1 | 280 | 72 | 4723 | 1749 | 458 | 3264 | 2967 | 4570 | 1693 | 351 | 130 | 7292 | 2701 | 0 | 0 | 9240
| Carlow County | B2 | Mains Gas | Mains Gas | 106 | 10593 | 12685 | 553503 | 503184 | 88 | 73534 | 68250 | 157202 | 58223 | 50085 | 18550 | 438584 | 398713 | 0 | 0 | 1046920 | 1046920 | 1272908 | A | Electricity | Bottled LPG | Electricity | Unknown | 29 | 2943 | 1563 | 20607 | 7632 | 487 | 5882 | 5347 | 36021 | 13341 | 10179 | 3770 | 78797 | 29184 | 0 | 0 | 59275
| Carlow County | B3 | Bulk LPG (propane or butane) | Bulk LPG (propane or butane) | 9 | 1029 | 1281 | 65256 | 59324 | 88 | 9838 | 4311 | 21103 | 7816 | 4253 | 1575 | 43042 | 39129 | 2539 | 940 | 113094 | 113095 | 146031 | A | Electricity | Bulk LPG (propane or butane) | Electricity | Unknown | 2 | 483 | 121 | 7164 | 2653 | 417 | 3798 | 3453 | 5882 | 2179 | 1404 | 520 | 12353 | 4575 | 0 | 0 | 13380
| Carlow County | B3 | Electricity | Electricity | 28 | 2255 | 4020 | 52970 | 19619 | 398 | 17248 | 15439 | 28366 | 10506 | 9828 | 3640 | 215100 | 79667 | 0 | 0 | 128870 | 128871 | 323512 | A | Electricity | Electricity | Electricity | Electricity | 209 | 23950 | 10425 | -318649 | -118018 | 512 | -12370 | -4581 | 291807 | 108076 | 85771 | 31767 | 1149147 | 425610 | 0 | 0 | 442854
| Carlow County | B3 | Heating Oil | Heating Oil | 161 | 16408 | 22221 | 943016 | 857287 | 92 | 228910 | 205198 | 261749 | 96944 | 125604 | 46520 | 673587 | 612352 | 36969 | 13692 | 1831993 | 1831993 | 2269835 | A | Electricity | Electricity | Electricity | Unknown | 1105 | 132974 | 57091 | -21238 | -7866 | 479 | -5872 | -2175 | 1653133 | 612272 | 895197 | 331554 | 4337751 | 1606574 | 0 | 0 | 2540359
| Carlow County | B3 | House Coal | Heating Oil | 1 | 122 | 150 | 12235 | 11123 | 94 | 0 | 0 | 1490 | 552 | 621 | 230 | 3953 | 3594 | 0 | 0 | 15498 | 15499 | 18299 | A | Electricity | House Coal | Electricity | Unknown | 4 | 497 | 230 | 3898 | 1444 | 502 | 1590 | 1446 | 6706 | 2484 | 2106 | 780 | 14219 | 5266 | 0 | 0 | 11420
| Carlow County | B3 | Mains Gas | Heating Oil | 1 | 141 | 131 | 10143 | 9221 | 91 | 1738 | 1580 | 1903 | 705 | 1175 | 435 | 5570 | 5064 | 0 | 0 | 17004 | 17005 | 20529 | A | Electricity | Mains Gas | Electricity | Electricity | 9 | 1267 | 519 | 4759 | 1763 | 468 | 1427 | 1298 | 15761 | 5837 | 10405 | 3854 | 37024 | 13712 | 1674 | 620 | 27084
| Carlow County | B3 | Mains Gas | Mains Gas | 207 | 21731 | 29236 | 1357611 | 1234192 | 87 | 293939 | 254267 | 371327 | 137529 | 98510 | 36485 | 920736 | 837032 | 27608 | 10225 | 2509730 | 2509730 | 3069731 | A | Electricity | Mains Gas | Electricity | Unknown | 139 | 22193 | 7872 | 92940 | 34422 | 462 | 26912 | 24466 | 297755 | 110280 | 177708 | 65818 | 642111 | 237819 | 0 | 0 | 472804
| Carlow County | C | Bottled LPG | Bottled LPG | 1 | 78 | 190 | 8126 | 7387 | 90 | 1193 | 1085 | 1125 | 417 | 473 | 175 | 3849 | 3499 | 0 | 0 | 12563 | 12563 | 14766 | A | Electricity | Mains Gas | Mains Gas | Unknown | 1 | 115 | 62 | 2732 | 1012 | 387 | 518 | 471 | 1404 | 520 | 0 | 0 | 2466 | 2242 | 0 | 0 | 4245
| Carlow County | C | Bulk LPG (propane or butane) | Bulk LPG (propane or butane) | 107 | 11211 | 18371 | 995495 | 904995 | 87 | 135771 | 73438 | 247622 | 91712 | 51449 | 19055 | 475572 | 432338 | 13241 | 4904 | 1526442 | 1526442 | 1919150 | A | Electricity | Manufactured Smokeless Fuel | Electricity | Electricity | 10 | 1076 | 568 | 3681 | 1363 | 428 | 1621 | 1351 | 13108 | 4855 | 6929 | 2566 | 32720 | 12118 | 0 | 0 | 22254
| Carlow County | C | Electricity | Electricity | 29 | 2006 | 5146 | 110471 | 40915 | 338 | 28156 | 21341 | 28467 | 10543 | 8775 | 3250 | 181762 | 67319 | 0 | 0 | 143369 | 143368 | 357631 | A | Electricity | Manufactured Smokeless Fuel | Electricity | Unknown | 983 | 117909 | 55414 | 471238 | 174533 | 476 | 154466 | 128722 | 1538672 | 569879 | 604641 | 223941 | 3855512 | 1427967 | 0 | 0 | 2525042
| Carlow County | C | Heating Oil | Electricity | 1 | 136 | 202 | 10503 | 9548 | 90 | 3326 | 3023 | 2649 | 981 | 621 | 230 | 10319 | 3822 | 0 | 0 | 17604 | 17604 | 27418 | A | Electricity | Manufactured Smokeless Fuel | Mains Gas | Unknown | 1 | 48 | 29 | -876 | -324 | 407 | -238 | -198 | 589 | 218 | 473 | 175 | 1450 | 1318 | 0 | 0 | 1188
| Carlow County | C | Heating Oil | Heating Oil | 932 | 94770 | 177623 | 8456740 | 7687946 | 86 | 2066790 | 1818284 | 1779755 | 659168 | 589275 | 218250 | 4222865 | 3838968 | 996113 | 368931 | 14591547 | 14591547 | 18111538 | A | Electricity | Peat Briquettes | Electricity | Unknown | 1 | 88 | 74 | 72 | 27 | 462 | 50 | 45 | 1068 | 395 | 1107 | 410 | 4190 | 1552 | 0 | 0 | 2429
| Carlow County | C | Heating Oil | House Coal | 1 | 111 | 181 | 8196 | 7451 | 95 | 2738 | 2489 | 1845 | 683 | 621 | 230 | 3669 | 3336 | 2916 | 1080 | 15269 | 15269 | 19985 | A | Electricity | Solid Multi-Fuel | Bulk LPG (propane or butane) | Unknown | 10 | 1331 | 721 | 24684 | 9142 | 364 | 5161 | 4692 | 18432 | 6827 | 4725 | 1750 | 42973 | 39067 | 0 | 0 | 61478
| Carlow County | C | Heating Oil | Mains Gas | 1 | 88 | 160 | 5849 | 5317 | 92 | 1898 | 1725 | 1072 | 397 | 621 | 230 | 2407 | 2188 | 2228 | 825 | 10682 | 10682 | 14075 | A | Electricity | Solid Multi-Fuel | Electricity | Electricity | 25 | 3520 | 1480 | 21285 | 7884 | 482 | 6986 | 6351 | 44913 | 16635 | 19086 | 7069 | 110322 | 40860 | 2897 | 1073 | 79871
| Carlow County | C | Mains Gas | Bulk LPG (propane or butane) | 2 | 175 | 347 | 14206 | 12914 | 88 | 2791 | 2537 | 3448 | 1277 | 945 | 350 | 6976 | 6342 | 2571 | 952 | 24373 | 24372 | 30937 | A | Electricity | Solid Multi-Fuel | Electricity | Unknown | 873 | 100143 | 48259 | 314489 | 116477 | 461 | 112561 | 102328 | 1303483 | 482772 | 477911 | 177004 | 3333347 | 1234573 | 0 | 0 | 2113154
| Carlow County | C | Mains Gas | Electricity | 16 | 1162 | 2908 | 108744 | 98858 | 79 | 0 | 0 | 28310 | 10485 | 7560 | 2800 | 66716 | 24709 | 0 | 0 | 136852 | 136852 | 211330 | A | Electricity | Solid Multi-Fuel | Heating Oil | Unknown | 1 | 132 | 65 | 1776 | 658 | 380 | 294 | 267 | 1609 | 596 | 1719 | 637 | 3205 | 2914 | 0 | 0 | 5071
| Carlow County | C | Mains Gas | Mains Gas | 1657 | 164931 | 313640 | 14541008 | 13219098 | 82 | 3674268 | 3154973 | 3098082 | 1147438 | 783129 | 290048 | 7976206 | 7251096 | 1201698 | 445073 | 25507727 | 25507726 | 31274391 | A | Electricity | Unknown | Electricity | Electricity | 64 | 7712 | 3297 | -11886 | -4402 | 488 | 0 | 0 | 94428 | 34973 | 50137 | 18569 | 258811 | 95856 | 0 | 0 | 144996
| Carlow County | C | Solid Multi-Fuel | Solid Multi-Fuel | 4 | 398 | 820 | 44741 | 40673 | 67 | 1414 | 2226 | 6077 | 2251 | 1404 | 520 | 23342 | 21220 | 5180 | 1919 | 68809 | 68809 | 82158 | A | Electricity | Unknown | Electricity | Unknown | 6823 | 826301 | 352387 | -587745 | -217684 | 463 | 0 | -1740 | 10569083 | 3914475 | 4845823 | 1794749 | 27276222 | 10102305 | 0 | 0 | 15592105
| Carlow County | C | Wood Logs | Wood Logs | 1 | 107 | 206 | 10701 | 9728 | 60 | 2259 | 2054 | 1480 | 548 | 351 | 130 | 7189 | 6535 | 0 | 0 | 18995 | 18995 | 21980 | A | Electricity | Unknown | Mains Gas | Unknown | 3 | 272 | 132 | -207 | -77 | 503 | 0 | 0 | 3311 | 1226 | 1401 | 519 | 8872 | 8065 | 0 | 0 | 9734
| Carlow County | D |  |  | 1 | 173 | 233 |  | 0 |  |  | 0 | 3588 | 1329 | 0 | 0 |  | 0 | 3621 | 1341 | 2670 | 2670 | 7209 | A | Electricity | Wood Chips | Electricity | Electricity | 3 | 304 | 190 | -91 | -34 | 446 | -23 | -21 | 3699 | 1370 | 2106 | 780 | 13507 | 5003 | 0 | 0 | 7098
| Carlow County | D | Bulk LPG (propane or butane) | Bulk LPG (propane or butane) | 6 | 742 | 1480 | 118879 | 108072 | 82 | 26351 | 16979 | 14974 | 5546 | 2835 | 1050 | 28542 | 25948 | 5704 | 2112 | 159707 | 159707 | 197285 | A | Electricity | Wood Chips | Electricity | Unknown | 8 | 986 | 455 | -4340 | -1607 | 497 | -1503 | -1366 | 13692 | 5071 | 13339 | 4940 | 34856 | 12910 | 0 | 0 | 19947
| Carlow County | D | Electricity | Electricity | 29 | 2601 | 7470 | 323944 | 119979 | 100 | 75894 | 50841 | 53837 | 19940 | 0 | 0 | 211600 | 78370 | 0 | 0 | 269130 | 269130 | 665275 | A | Electricity | Wood Logs | Electricity | Electricity | 18 | 2153 | 1039 | -9643 | -3572 | 508 | -3083 | -2803 | 26501 | 9815 | 23511 | 8708 | 82971 | 30730 | 0 | 0 | 42879
| Carlow County | D | Electricity | House Coal | 1 | 81 | 257 | 10868 | 4025 | 100 | 895 | 813 | 1736 | 643 | 0 | 0 | 7330 | 6663 | 0 | 0 | 12145 | 12144 | 20829 | A | Electricity | Wood Logs | Electricity | Unknown | 1166 | 155079 | 63373 | 312491 | 115737 | 446 | 72513 | 65921 | 1954219 | 723785 | 915765 | 339172 | 5007065 | 1854469 | 0 | 0 | 3099084
| Carlow County | D | Electricity | Solid Multi-Fuel | 1 | 84 | 241 | 7627 | 2825 | 100 | 1726 | 1569 | 1646 | 610 | 0 | 0 | 6744 | 6131 | 2582 | 956 | 12090 | 12091 | 20325 | A | Electricity | Wood Pellets (in bags for seco | Electricity | Electricity | 8 | 864 | 506 | 18359 | 6800 | 350 | 1929 | 1754 | 10527 | 3899 | 2808 | 1040 | 21044 | 7794 | 0 | 0 | 21286
| Carlow County | D | Heating Oil | Heating Oil | 581 | 54864 | 150282 | 7519665 | 6836059 | 81 | 1678919 | 1434796 | 1081936 | 400717 | 362637 | 134310 | 2712835 | 2466213 | 868597 | 321702 | 11593798 | 11593797 | 14224589 | A | Electricity | Wood Pellets (in bags for seco | Electricity | Unknown | 37 | 4314 | 2189 | 14484 | 5365 | 443 | 4429 | 4027 | 55154 | 20427 | 30044 | 11127 | 152812 | 56597 | 0 | 0 | 97543
| Carlow County | D | Heating Oil | Solid Multi-Fuel | 1 | 122 | 259 | 20105 | 18277 | 79 | 2446 | 2224 | 2193 | 812 | 972 | 360 | 3687 | 3352 | 2258 | 836 | 25862 | 25861 | 31661 | A | Heating Oil | Bottled LPG | Heating Oil | Unknown | 8 | 918 | 598 | 22220 | 20200 | 94 | 3016 | 2742 | 11186 | 4143 | 11764 | 4357 | 20444 | 18585 | 0 | 0 | 50027
| Carlow County | D | House Coal | House Coal | 2 | 163 | 559 | 23386 | 21260 | 60 | 5195 | 4723 | 2879 | 1066 | 702 | 260 | 9027 | 8207 | 4326 | 1602 | 37117 | 37118 | 45515 | A | Heating Oil | Electricity | Heating Oil | Unknown | 23 | 2720 | 1421 | 30638 | 27853 | 94 | 8099 | 3000 | 39980 | 14807 | 22007 | 8151 | 71900 | 65364 | 0 | 0 | 119174
| Carlow County | D | Mains Gas | Bulk LPG (propane or butane) | 1 | 48 | 250 | 6452 | 5866 | 90 | 0 | 0 | 973 | 361 | 473 | 175 | 4037 | 3670 | 0 | 0 | 10071 | 10072 | 11935 | A | Heating Oil | House Coal | Heating Oil | Unknown | 1 | 112 | 72 | 1689 | 1535 | 95 | 594 | 540 | 1362 | 504 | 621 | 230 | 3763 | 3421 | 0 | 0 | 6231
| Carlow County | D | Mains Gas | Electricity | 3 | 246 | 761 | 26441 | 24037 | 81 | 8377 | 7468 | 5758 | 2133 | 1418 | 525 | 17906 | 6632 | 2325 | 861 | 41656 | 41656 | 62225 | A | Heating Oil | Manufactured Smokeless Fuel | Heating Oil | Electricity | 1 | 75 | 72 | 1796 | 1633 | 95 | 318 | 265 | 916 | 339 | 621 | 230 | 1735 | 1577 | 0 | 0 | 4045
| Carlow County | D | Mains Gas | Heating Oil | 5 | 445 | 1235 | 58057 | 52779 | 81 | 16197 | 14105 | 9466 | 3506 | 2363 | 875 | 21871 | 19882 | 2848 | 1055 | 92202 | 92202 | 110802 | A | Heating Oil | Manufactured Smokeless Fuel | Heating Oil | Unknown | 51 | 5850 | 2977 | 86863 | 78967 | 94 | 13461 | 11218 | 71419 | 26452 | 32373 | 11990 | 135202 | 122911 | 0 | 0 | 251537
| Carlow County | D | Mains Gas | Mains Gas | 723 | 66121 | 184044 | 8378054 | 7616413 | 78 | 2319026 | 2021165 | 1318171 | 488212 | 343158 | 127095 | 3566146 | 3241951 | 948546 | 351313 | 13846149 | 13846149 | 16873101 | A | Heating Oil | Solid Multi-Fuel | Heating Oil | Electricity | 2 | 325 | 120 | 6683 | 6076 | 252 | 3109 | 2826 | 5559 | 2059 | 1094 | 405 | 3374 | 3068 | 0 | 0 | 14433
| Carlow County | D | Manufactured Smokeless Fuel_Coal | Mains Gas | 1 | 81 | 272 | 14746 | 12289 | 75 | 0 | 0 | 1146 | 424 | 351 | 130 | 3604 | 3276 | 2180 | 808 | 16927 | 16927 | 22027 | A | Heating Oil | Solid Multi-Fuel | Heating Oil | Unknown | 85 | 9892 | 5170 | 112684 | 102440 | 95 | 17068 | 15517 | 148976 | 55176 | 70196 | 25998 | 260154 | 236503 | 0 | 0 | 435635
| Carlow County | D | Manufactured Smokeless Fuel_Coal | Manufactured Smokeless Fuel_Coal | 4 | 377 | 1049 | 57608 | 48007 | 65 | 6043 | 4162 | 6438 | 2385 | 1404 | 520 | 18828 | 15690 | 9758 | 3614 | 74377 | 74378 | 100079 | A | Heating Oil | Unknown | Heating Oil | Electricity | 157 | 17953 | 7122 | -58225 | -52932 | 96 | 0 | 0 | 218741 | 81015 | 98918 | 36636 | 555643 | 505130 | 0 | 0 | 569849
| Carlow County | D | Peat Briquettes | Peat Briquettes | 1 | 116 | 270 | 14312 | 13011 | 50 | 6506 | 2409 | 2820 | 1044 | 0 | 0 | 7578 | 6889 | 0 | 0 | 23354 | 23353 | 31216 | A | Heating Oil | Unknown | Heating Oil | Unknown | 179 | 18550 | 10485 | 99711 | 90647 | 94 | 0 | 0 | 236256 | 87502 | 144491 | 53515 | 593590 | 539627 | 0 | 0 | 771291
| Carlow County | D | Solid Multi-Fuel | Electricity | 1 | 102 | 226 | 7038 | 6398 | 77 | 1997 | 1815 | 1833 | 679 | 351 | 130 | 11871 | 4397 | 0 | 0 | 13419 | 13419 | 23090 | A | Heating Oil | Unknown | Mains Gas | Unknown | 1 | 77 | 59 | -24 | -22 | 91 | 0 | 0 | 938 | 347 | 473 | 175 | 3190 | 2900 | 0 | 0 | 3401
| Carlow County | D | Solid Multi-Fuel | Solid Multi-Fuel | 83 | 6970 | 22064 | 941381 | 855801 | 61 | 172574 | 155060 | 114721 | 42489 | 34182 | 12660 | 406804 | 369822 | 186828 | 69196 | 1505028 | 1505028 | 1856490 | A | Heating Oil | Wood Chips | Heating Oil | Unknown | 11 | 1300 | 658 | 25064 | 22786 | 96 | 3816 | 3469 | 15839 | 5866 | 6831 | 2530 | 26234 | 23849 | 0 | 0 | 58500
| Carlow County | E | Electricity | Electricity | 22 | 1559 | 7718 | 329676 | 122102 | 100 | 47954 | 39811 | 28163 | 10431 | 0 | 0 | 151842 | 56238 | 0 | 0 | 228581 | 228582 | 557635 | A | Heating Oil | Wood Logs | Heating Oil | Electricity | 48 | 4436 | 2848 | 71724 | 65204 | 95 | 9500 | 8637 | 54043 | 20016 | 30809 | 11411 | 96436 | 87669 | 0 | 0 | 192937
| Carlow County | E | Electricity | Solid Multi-Fuel | 1 | 48 | 322 | 6446 | 2387 | 100 | 1459 | 1326 | 581 | 215 | 0 | 0 | 5147 | 4679 | 1713 | 634 | 9243 | 9241 | 15346 | A | Heating Oil | Wood Logs | Heating Oil | Unknown | 158 | 17685 | 9617 | 264130 | 240118 | 95 | 36686 | 33351 | 223186 | 82661 | 103331 | 38271 | 446611 | 406010 | 0 | 0 | 800411
| Carlow County | E | Heating Oil | Electricity | 1 | 82 | 366 | 17749 | 16136 | 65 | 4432 | 3693 | 2003 | 742 | 621 | 230 | 5302 | 1964 | 0 | 0 | 22765 | 22765 | 30107 | A | Heating Oil | Wood Pellets (in bags for seco | Heating Oil | Unknown | 31 | 3531 | 1878 | 71008 | 64553 | 95 | 11279 | 10254 | 43026 | 15935 | 19454 | 7205 | 69030 | 62755 | 0 | 0 | 160702
| Carlow County | E | Heating Oil | Heating Oil | 232 | 22251 | 78380 | 4555175 | 4141068 | 78 | 973597 | 838120 | 439587 | 162810 | 146340 | 54200 | 1139160 | 1035600 | 338286 | 125291 | 6357089 | 6357089 | 7592145 | A | Mains Gas | Anthracite | Mains Gas | Electricity | 7 | 583 | 496 | 19289 | 17536 | 90 | 3290 | 2991 | 7103 | 2631 | 8012 | 2967 | 3570 | 3245 | 0 | 0 | 29370
| Carlow County | E | House Coal | House Coal | 4 | 318 | 1298 | 57534 | 52303 | 56 | 8702 | 7911 | 6748 | 2499 | 1053 | 390 | 22596 | 20542 | 6290 | 2330 | 85975 | 85975 | 102923 | A | Mains Gas | Anthracite | Mains Gas | Unknown | 1 | 128 | 59 | 1103 | 1003 | 90 | 156 | 142 | 1650 | 611 | 473 | 175 | 4192 | 3811 | 0 | 0 | 5742
| Carlow County | E | Mains Gas | Electricity | 1 | 146 | 325 | 36274 | 32976 | 90 | 0 | 0 | 3065 | 1135 | 473 | 175 | 7677 | 2843 | 0 | 0 | 37129 | 37129 | 47489 | A | Mains Gas | Bulk LPG (propane or butane) | Mains Gas | Unknown | 1 | 135 | 52 | 63 | 57 | 90 | 0 | 0 | 1642 | 608 | 1676 | 621 | 3651 | 3319 | 0 | 0 | 4604
| Carlow County | E | Mains Gas | Mains Gas | 150 | 13879 | 49895 | 2644015 | 2403650 | 78 | 690835 | 602802 | 282683 | 104698 | 70632 | 26160 | 734487 | 667715 | 217132 | 80419 | 3885444 | 3885444 | 4639784 | A | Mains Gas | Electricity | Mains Gas | Electricity | 48 | 6129 | 2870 | 90173 | 81976 | 90 | 22333 | 8272 | 74674 | 27657 | 22680 | 8400 | 162043 | 147312 | 0 | 0 | 273616
| Carlow County | E | Manufactured Smokeless Fuel_Coal | Electricity | 1 | 88 | 371 | 20142 | 16785 | 79 | 5156 | 4687 | 2140 | 793 | 473 | 175 | 4699 | 1740 | 0 | 0 | 24180 | 24180 | 32610 | A | Mains Gas | Electricity | Mains Gas | Unknown | 848 | 112415 | 45264 | 458681 | 416982 | 91 | 123801 | 45852 | 1398249 | 517870 | 1166631 | 432086 | 2784566 | 2531424 | 0 | 0 | 3944214
| Carlow County | E | Manufactured Smokeless Fuel_Coal | Manufactured Smokeless Fuel_Coal | 14 | 1130 | 4720 | 214350 | 178625 | 58 | 32361 | 25796 | 23079 | 8548 | 4563 | 1690 | 78605 | 65504 | 26538 | 9829 | 289992 | 289992 | 379496 | A | Mains Gas | House Coal | Mains Gas | Unknown | 16 | 1866 | 872 | 2604 | 2368 | 91 | 850 | 773 | 23170 | 8581 | 7560 | 2800 | 65221 | 59292 | 0 | 0 | 73813
| Carlow County | E | Solid Multi-Fuel | Electricity | 1 | 35 | 362 | 4595 | 4177 | 74 | 932 | 345 | 430 | 159 | 0 | 0 | 6793 | 2516 | 0 | 0 | 7197 | 7197 | 12750 | A | Mains Gas | Mains Gas | Anthracite | Unknown | 1 | 140 | 69 | 4081 | 3710 | 90 | 532 | 484 | 1706 | 632 | 473 | 175 | 2799 | 2544 | 0 | 0 | 7545
| Carlow County | E | Solid Multi-Fuel | Solid Multi-Fuel | 83 | 6538 | 28634 | 1293395 | 1175814 | 51 | 167037 | 149045 | 117182 | 43401 | 28701 | 10630 | 484701 | 440637 | 174905 | 64780 | 1884306 | 1884307 | 2265921 | A | Mains Gas | Mains Gas | Mains Gas | Electricity | 214 | 26149 | 13044 | 312712 | 284284 | 90 | 37735 | 34304 | 323506 | 119817 | 132010 | 48893 | 782855 | 711687 | 2789 | 1033 | 1200018
| Carlow County | E | Wood Logs | Wood Logs | 2 | 161 | 740 | 31706 | 28824 | 45 | 4529 | 4118 | 3911 | 1449 | 702 | 260 | 13446 | 12224 | 5141 | 1904 | 48778 | 48779 | 59435 | A | Mains Gas | Mains Gas | Mains Gas | Unknown | 994 | 134141 | 58961 | 2010363 | 1827603 | 91 | 246252 | 223865 | 1700207 | 629706 | 900039 | 333348 | 3006153 | 2732866 | 0 | 0 | 5747388
| Carlow County | F |  |  | 1 | 82 | 433 |  | 0 |  |  | 0 | 1330 | 492 | 473 | 175 |  | 0 | 0 | 0 | 667 | 667 | 1803 | A | Mains Gas | Manufactured Smokeless Fuel | Mains Gas | Electricity | 27 | 3051 | 1556 | 8416 | 7651 | 91 | 1614 | 1345 | 39186 | 14513 | 14366 | 5321 | 112750 | 102500 | 0 | 0 | 131330
| Carlow County | F | Electricity | Electricity | 14 | 886 | 5641 | 210796 | 78072 | 100 | 29290 | 24521 | 14833 | 5494 | 351 | 130 | 100661 | 37282 | 0 | 0 | 145499 | 145499 | 355931 | A | Mains Gas | Manufactured Smokeless Fuel | Mains Gas | Unknown | 644 | 77780 | 37263 | 861751 | 783410 | 91 | 142093 | 118411 | 988387 | 366069 | 339896 | 125887 | 2141403 | 1946730 | 0 | 0 | 3340508
| Carlow County | F | Heating Oil | Heating Oil | 115 | 10395 | 47221 | 2664275 | 2422069 | 75 | 564868 | 479879 | 219101 | 81149 | 71847 | 26610 | 564117 | 512834 | 208385 | 77180 | 3599719 | 3599721 | 4292593 | A | Mains Gas | Solid Multi-Fuel | Bulk LPG (propane or butane) | Unknown | 2 | 264 | 103 | -1353 | -1230 | 90 | -176 | -160 | 3213 | 1190 | 945 | 350 | 11004 | 10004 | 0 | 0 | 10154
| Carlow County | F | House Coal | House Coal | 6 | 508 | 2392 | 126695 | 115177 | 47 | 11467 | 9729 | 12299 | 4555 | 2106 | 780 | 36096 | 32815 | 14591 | 5404 | 168460 | 168460 | 203254 | A | Mains Gas | Solid Multi-Fuel | Mains Gas | Electricity | 49 | 5703 | 3470 | 139996 | 127269 | 91 | 18805 | 17095 | 69483 | 25734 | 28726 | 10639 | 144026 | 130933 | 3426 | 1269 | 312940
| Carlow County | F | Mains Gas | Electricity | 3 | 295 | 1267 | 77206 | 70187 | 75 | 22286 | 18571 | 6516 | 2413 | 1418 | 525 | 16134 | 5976 | 0 | 0 | 97673 | 97672 | 123560 | A | Mains Gas | Solid Multi-Fuel | Mains Gas | Unknown | 614 | 70298 | 35536 | 663104 | 602822 | 91 | 99186 | 90169 | 859110 | 318189 | 397238 | 147125 | 2053388 | 1866717 | 0 | 0 | 3025021
| Carlow County | F | Mains Gas | Mains Gas | 53 | 4448 | 22076 | 1137265 | 1033877 | 77 | 295633 | 255658 | 93187 | 34514 | 25043 | 9275 | 246826 | 224388 | 54721 | 20267 | 1577979 | 1577979 | 1852675 | A | Mains Gas | Unknown | Bulk LPG (propane or butane) | Unknown | 1 | 103 | 56 | -934 | -849 | 90 | 0 | 0 | 1343 | 497 | 1360 | 504 | 3997 | 3633 | 0 | 0 | 3785
| Carlow County | F | Manufactured Smokeless Fuel_Coal | Electricity | 1 | 108 | 443 | 35020 | 29183 | 65 | 5620 | 4684 | 1433 | 531 | 351 | 130 | 5361 | 1986 | 0 | 0 | 36513 | 36514 | 47785 | A | Mains Gas | Unknown | Electricity | Unknown | 22 | 2571 | 1112 | 18554 | 16867 | 91 | 0 | 0 | 33416 | 12376 | 10395 | 3850 | 67121 | 24860 | 0 | 0 | 57953
| Carlow County | F | Manufactured Smokeless Fuel_Coal | Heating Oil | 1 | 110 | 422 | 33425 | 27854 | 60 | 2985 | 2714 | 2485 | 920 | 621 | 230 | 4630 | 4209 | 2103 | 779 | 36706 | 36706 | 46249 | A | Mains Gas | Unknown | Mains Gas | Electricity | 90 | 9803 | 5373 | 73210 | 66554 | 91 | 0 | 0 | 120663 | 44690 | 82746 | 30647 | 305393 | 277630 | 1867 | 692 | 420213
| Carlow County | F | Manufactured Smokeless Fuel_Coal | Manufactured Smokeless Fuel_Coal | 7 | 563 | 2903 | 146714 | 122261 | 53 | 16544 | 14173 | 11910 | 4411 | 2106 | 780 | 42071 | 35059 | 13462 | 4986 | 181671 | 181670 | 232807 | A | Mains Gas | Unknown | Mains Gas | Unknown | 13731 | 1686876 | 745305 | 4334784 | 3940713 | 91 | 0 | 3651 | 21095925 | 7813305 | 15956456 | 5909798 | 49207202 | 44733819 | 0 | 0 | 62401287
| Carlow County | F | Solid Multi-Fuel | Electricity | 1 | 50 | 419 | 15858 | 14417 | 60 | 0 | 0 | 1224 | 453 | 0 | 0 | 3953 | 1464 | 0 | 0 | 16334 | 16334 | 21035 | A | Mains Gas | Wood Logs | Electricity | Unknown | 5 | 805 | 302 | 16399 | 14908 | 91 | 2655 | 2414 | 9806 | 3632 | 7019 | 2599 | 16053 | 5946 | 0 | 0 | 29499
| Carlow County | F | Solid Multi-Fuel | Manufactured Smokeless Fuel_Coal | 1 | 78 | 431 | 21029 | 19117 | 65 | 3728 | 1381 | 1498 | 555 | 351 | 130 | 4661 | 3884 | 2270 | 841 | 25907 | 25908 | 33537 | A | Mains Gas | Wood Logs | Mains Gas | Electricity | 22 | 2879 | 1405 | 57034 | 51849 | 91 | 7985 | 7259 | 35082 | 12993 | 14912 | 5523 | 72225 | 65659 | 0 | 0 | 143284
| Carlow County | F | Solid Multi-Fuel | Solid Multi-Fuel | 54 | 3927 | 22598 | 990985 | 900895 | 48 | 123587 | 112900 | 72086 | 26699 | 18873 | 6990 | 322707 | 293370 | 110083 | 40772 | 1381626 | 1381626 | 1638321 | A | Mains Gas | Wood Logs | Mains Gas | Unknown | 910 | 115688 | 53680 | 1363725 | 1239750 | 91 | 185233 | 168393 | 1454082 | 538549 | 807186 | 298958 | 2959924 | 2690840 | 0 | 0 | 4936490
| Carlow County | F | Wood Logs | Wood Logs | 1 | 80 | 411 | 17817 | 16197 | 45 | 2545 | 2314 | 1956 | 724 | 473 | 175 | 7296 | 6633 | 2882 | 1068 | 27111 | 27111 | 32969 | A | Mains Gas | Wood Pellets (in bags for seco | Mains Gas | Electricity | 1 | 162 | 71 | 4360 | 3963 | 91 | 674 | 613 | 1972 | 730 | 473 | 175 | 4018 | 3653 | 0 | 0 | 9135
| Carlow County | G |  |  | 1 | 188 | 719 |  | 0 |  |  | 0 | 4585 | 1698 | 621 | 230 |  | 0 | 3546 | 1313 | 3241 | 3241 | 8752 | A | Mains Gas | Wood Pellets (in bags for seco | Mains Gas | Unknown | 2 | 357 | 117 | 6613 | 6012 | 91 | 748 | 680 | 4409 | 1633 | 945 | 350 | 8683 | 7894 | 0 | 0 | 16568
| Carlow County | G | Electricity | Electricity | 55 | 4615 | 34876 | 2066702 | 765445 | 100 | 351293 | 279053 | 99534 | 36865 | 0 | 0 | 363528 | 134640 | 1459 | 540 | 1216543 | 1216543 | 2882516 | A | Mains Gas | Wood Pellets (in bags for seco | Wood Pellets (in bags for seco | Electricity | 2 | 297 | 145 | 8004 | 7276 | 91 | 1238 | 1126 | 3615 | 1339 | 945 | 350 | 7641 | 6946 | 0 | 0 | 17037
| Carlow County | G | Electricity | Heating Oil | 1 | 68 | 800 | 42014 | 15561 | 100 | 3170 | 2882 | 829 | 307 | 270 | 100 | 8191 | 7446 | 0 | 0 | 26296 | 26296 | 54474 | A | Wood Pellets (in bags for seco | Unknown | Wood Pellets (in bags for seco | Unknown | 2 | 217 | 146 | 6527 | 5934 | 87 | 0 | 0 | 2647 | 980 | 2216 | 821 | 4494 | 4085 | 0 | 0 | 11820
| Carlow County | G | Electricity | Solid Multi-Fuel | 7 | 617 | 4169 | 254960 | 94430 | 100 | 32835 | 29850 | 12462 | 4616 | 0 | 0 | 53650 | 48773 | 10803 | 4001 | 181669 | 181670 | 364710 | B1 |  | Unknown |  | Unknown | 42 | 4060 | 3808 |  | 0 |  |  | 0 | 63229 | 23418 | 23754 | 8798 |  | 0 | 0 | 0 | 32216
| Carlow County | G | Heating Oil | Electricity | 2 | 159 | 960 | 43530 | 39573 | 86 | 13651 | 11807 | 3874 | 1435 | 1242 | 460 | 14017 | 5191 | 0 | 0 | 58466 | 58466 | 76314 | B1 | Bulk LPG (propane or butane) | Bulk LPG (propane or butane) | Bulk LPG (propane or butane) | Unknown | 11 | 1612 | 980 | 74582 | 67802 | 91 | 9251 | 8410 | 22572 | 8360 | 5198 | 1925 | 43855 | 39868 | 0 | 0 | 126365
| Carlow County | G | Heating Oil | Heating Oil | 84 | 7044 | 45332 | 2576746 | 2342497 | 72 | 549175 | 461837 | 150256 | 55650 | 53136 | 19680 | 429984 | 390894 | 144193 | 53405 | 3323963 | 3323963 | 3903490 | B1 | Bulk LPG (propane or butane) | Electricity | Bulk LPG (propane or butane) | Unknown | 1 | 124 | 82 | 2960 | 2691 | 90 | 727 | 269 | 1511 | 560 | 473 | 175 | 4476 | 4069 | 0 | 0 | 7764
| Carlow County | G | Mains Gas | Electricity | 1 | 63 | 565 | 22127 | 20116 | 65 | 7597 | 6906 | 1349 | 500 | 473 | 175 | 3814 | 1413 | 0 | 0 | 29109 | 29110 | 35360 | B1 | Bulk LPG (propane or butane) | Solid Multi-Fuel | Bulk LPG (propane or butane) | Electricity | 14 | 1582 | 1278 | 55062 | 50056 | 88 | 15330 | 13936 | 19276 | 7139 | 6615 | 2450 | 48577 | 44161 | 0 | 0 | 117743
| Carlow County | G | Mains Gas | Mains Gas | 19 | 1677 | 9951 | 552931 | 502665 | 73 | 154450 | 137943 | 37316 | 13821 | 9126 | 3380 | 92769 | 84335 | 32178 | 11918 | 754062 | 754062 | 878770 | B1 | Bulk LPG (propane or butane) | Solid Multi-Fuel | Bulk LPG (propane or butane) | Unknown | 2 | 262 | 179 | 10721 | 9746 | 91 | 2793 | 2539 | 5067 | 1877 | 945 | 350 | 3990 | 3627 | 0 | 0 | 18139
| Carlow County | G | Manufactured Smokeless Fuel_Coal | Electricity | 5 | 576 | 5629 | 599565 | 499637 | 30 | 29406 | 12506 | 13821 | 5119 | 0 | 0 | 27041 | 10015 | 0 | 0 | 527277 | 527277 | 669833 | B1 | Bulk LPG (propane or butane) | Unknown | Bulk LPG (propane or butane) | Unknown | 25 | 2017 | 2218 | 72282 | 65711 | 91 | 0 | 0 | 25209 | 9337 | 18949 | 7018 | 66103 | 60093 | 0 | 0 | 142159
| Carlow County | G | Manufactured Smokeless Fuel_Coal | Manufactured Smokeless Fuel_Coal | 12 | 943 | 8231 | 454511 | 378759 | 52 | 74635 | 51410 | 18747 | 6943 | 3861 | 1430 | 66578 | 55482 | 25496 | 9443 | 503467 | 503467 | 643828 | B1 | Bulk LPG (propane or butane) | Wood Chips | Bulk LPG (propane or butane) | Unknown | 15 | 1338 | 1374 | 55239 | 50217 | 92 | 8697 | 7906 | 16303 | 6038 | 12353 | 4575 | 29931 | 27210 | 0 | 0 | 95946
| Carlow County | G | Peat Briquettes | Peat Briquettes | 2 | 161 | 1110 | 77363 | 70330 | 55 | 6211 | 5646 | 3780 | 1400 | 702 | 260 | 9505 | 8641 | 4646 | 1721 | 87997 | 87998 | 102207 | B1 | Bulk LPG (propane or butane) | Wood Logs | Bulk LPG (propane or butane) | Electricity | 2 | 229 | 198 | 9771 | 8883 | 92 | 2450 | 2228 | 4415 | 1635 | 945 | 350 | 5103 | 4639 | 0 | 0 | 17734
| Carlow County | G | Sod Peat | Sod Peat | 1 | 64 | 710 | 29716 | 27015 | 45 | 4953 | 4502 | 1547 | 573 | 351 | 130 | 5874 | 5340 | 2652 | 982 | 38542 | 38542 | 45093 | B1 | Bulk LPG (propane or butane) | Wood Logs | Bulk LPG (propane or butane) | Unknown | 12 | 950 | 1108 | 38082 | 34620 | 90 | 6368 | 5789 | 11576 | 4287 | 5670 | 2100 | 25039 | 22763 | 0 | 0 | 69560
| Carlow County | G | Solid Multi-Fuel | Electricity | 4 | 498 | 3982 | 390268 | 354789 | 30 | 50804 | 25626 | 10087 | 3736 | 0 | 0 | 50280 | 18622 | 0 | 0 | 402773 | 402773 | 501439 | B1 | Electricity | Anthracite | Electricity | Unknown | 1 | 264 | 94 | 12588 | 4662 | 320 | 3039 | 2763 | 7355 | 2724 | 1053 | 390 | 4300 | 1593 | 0 | 0 | 12132
| Carlow County | G | Solid Multi-Fuel | Solid Multi-Fuel | 46 | 3668 | 28872 | 1697608 | 1543280 | 49 | 200916 | 175894 | 75616 | 28006 | 14742 | 5460 | 273891 | 248991 | 84001 | 31112 | 2032744 | 2032743 | 2346774 | B1 | Electricity | Bottled LPG | Electricity | Unknown | 1 | 198 | 95 | 7935 | 2939 | 324 | 2007 | 1824 | 2510 | 930 | 2198 | 814 | 4250 | 1574 | 0 | 0 | 8081
| Carlow County | G | Solid Multi-Fuel | Wood Chips | 1 | 78 | 633 | 31143 | 28312 | 45 | 5190 | 4719 | 1526 | 565 | 351 | 130 | 11304 | 10277 | 0 | 0 | 44002 | 44003 | 49514 | B1 | Electricity | Bulk LPG (propane or butane) | Electricity | Unknown | 1 | 278 | 98 | 8723 | 3231 | 300 | 3949 | 3590 | 6774 | 2509 | 702 | 260 | 6998 | 2592 | 0 | 0 | 12181
| Carlow County | G | Wood Logs | Wood Logs | 1 | 68 | 630 | 34681 | 31528 | 55 | 0 | 0 | 1066 | 395 | 351 | 130 | 4642 | 4220 | 2000 | 741 | 37014 | 37014 | 42740 | B1 | Electricity | Electricity | Electricity | Electricity | 2 | 354 | 168 | 8271 | 3063 | 307 | 3575 | 1324 | 8240 | 3052 | 4040 | 1496 | 10564 | 3913 | 0 | 0 | 12848
| Cavan County | A | Electricity | Electricity | 20 | 2374 | 1152 | 20703 | 7668 | 419 | 2442 | 2220 | 32422 | 12008 | 11049 | 4092 | 66306 | 24558 | 0 | 0 | 50546 | 50546 | 132922 | B1 | Electricity | Electricity | Electricity | Unknown | 19 | 1764 | 1706 | 35199 | 13037 | 371 | 13077 | 4843 | 27870 | 10322 | 11407 | 4225 | 71557 | 26502 | 0 | 0 | 58930
| Cavan County | A | Heating Oil | Heating Oil | 39 | 4139 | 2456 | 38293 | 34812 | 93 | 4082 | 3050 | 50427 | 18677 | 24219 | 8970 | 143820 | 130746 | 0 | 0 | 196254 | 196255 | 260841 | B1 | Electricity | Heating Oil | Electricity | Unknown | 1 | 93 | 98 | 2292 | 849 | 325 | 482 | 438 | 1897 | 703 | 621 | 230 | 3837 | 1421 | 0 | 0 | 3640
| Cavan County | A | Mains Gas | Mains Gas | 18 | 2406 | 998 | 26684 | 24258 | 91 | 245 | 223 | 29312 | 10856 | 8505 | 3150 | 68397 | 62179 | 0 | 0 | 100666 | 100666 | 133143 | B1 | Electricity | House Coal | Electricity | Electricity | 2 | 389 | 172 | 11682 | 4327 | 399 | 6645 | 6041 | 6024 | 2231 | 1053 | 390 | 8215 | 3043 | 0 | 0 | 16032
| Cavan County | B1 | Heating Oil | Heating Oil | 18 | 2008 | 1588 | 67540 | 61400 | 94 | 12720 | 6426 | 24470 | 9063 | 11178 | 4140 | 60976 | 55433 | 0 | 0 | 136462 | 136462 | 176884 | B1 | Electricity | House Coal | Electricity | Unknown | 2 | 313 | 172 | 6796 | 2517 | 413 | 2282 | 2075 | 3809 | 1411 | 1108 | 410 | 12183 | 4512 | 0 | 0 | 10925
| Cavan County | B1 | Mains Gas | Mains Gas | 23 | 2854 | 2232 | 113214 | 102922 | 89 | 13312 | 12102 | 39051 | 14463 | 16666 | 6172 | 88365 | 80332 | 6099 | 2259 | 218251 | 218250 | 276707 | B1 | Electricity | Mains Gas | Electricity | Unknown | 23 | 2830 | 2055 | 77829 | 28825 | 376 | 16752 | 15229 | 42153 | 15612 | 26935 | 9976 | 96244 | 35646 | 0 | 0 | 105289
| Cavan County | B2 | Bulk LPG (propane or butane) | Bulk LPG (propane or butane) | 12 | 1227 | 1442 | 68925 | 62659 | 90 | 2677 | 2433 | 20473 | 7583 | 7126 | 2639 | 48207 | 43824 | 0 | 0 | 119138 | 119138 | 147408 | B1 | Electricity | Manufactured Smokeless Fuel | Electricity | Electricity | 4 | 715 | 342 | 15966 | 5913 | 450 | 9316 | 7764 | 11148 | 4129 | 3029 | 1122 | 22871 | 8471 | 0 | 0 | 27398
| Cavan County | B2 | Electricity | Electricity | 1 | 107 | 112 | 6100 | 2259 | 348 | 1602 | 1456 | 1667 | 617 | 621 | 230 | 4195 | 1554 | 0 | 0 | 6116 | 6116 | 14185 | B1 | Electricity | Manufactured Smokeless Fuel | Electricity | Unknown | 139 | 15298 | 12507 | 411095 | 152257 | 402 | 136811 | 114009 | 224857 | 83280 | 81525 | 30195 | 523538 | 193903 | 0 | 0 | 573644
| Cavan County | B2 | Heating Oil | Heating Oil | 80 | 8903 | 9220 | 437398 | 397635 | 92 | 86390 | 77993 | 136188 | 50440 | 59140 | 21904 | 309824 | 281658 | 4431 | 1641 | 831271 | 831271 | 1033371 | B1 | Electricity | Manufactured Smokeless Fuel | Mains Gas | Unknown | 1 | 139 | 95 | 4110 | 1522 | 250 | 1691 | 1410 | 2037 | 755 | 473 | 175 | 4892 | 4447 | 0 | 0 | 8309
| Cavan County | B2 | Mains Gas | Mains Gas | 19 | 2521 | 2224 | 136226 | 123842 | 89 | 27501 | 24195 | 38668 | 14322 | 12300 | 4555 | 86703 | 78821 | 3186 | 1180 | 246915 | 246915 | 304584 | B1 | Electricity | Sod Peat | Electricity | Unknown | 1 | 109 | 98 | 1066 | 395 | 440 | 708 | 644 | 1657 | 614 | 702 | 260 | 6557 | 2429 | 0 | 0 | 4341
| Cavan County | B2 | Wood Chips | Wood Chips | 1 | 97 | 120 | 3843 | 3494 | 94 | 0 | 0 | 1181 | 437 | 1560 | 578 | 2501 | 2274 | 2522 | 934 | 7717 | 7717 | 11607 | B1 | Electricity | Solid Multi-Fuel | Bulk LPG (propane or butane) | Unknown | 1 | 131 | 86 | 2796 | 1036 | 364 | 1304 | 1186 | 2417 | 895 | 473 | 175 | 4258 | 3871 | 0 | 0 | 7162
| Cavan County | B2 | Wood Pellets (in bags for seco | Wood Pellets (in bags for seco | 1 | 90 | 109 | 4260 | 3873 | 94 | 0 | 0 | 1097 | 406 | 1107 | 410 | 3323 | 3021 | 0 | 0 | 7710 | 7710 | 9787 | B1 | Electricity | Solid Multi-Fuel | Electricity | Electricity | 17 | 1549 | 1575 | 44123 | 16342 | 427 | 13347 | 12134 | 26555 | 9835 | 7894 | 2924 | 52412 | 19412 | 0 | 0 | 60647
| Cavan County | B3 | Bulk LPG (propane or butane) | Bulk LPG (propane or butane) | 59 | 6933 | 8277 | 426835 | 388031 | 84 | 81771 | 65428 | 150332 | 55679 | 32381 | 11993 | 278150 | 252864 | 4792 | 1775 | 775770 | 775770 | 974261 | B1 | Electricity | Solid Multi-Fuel | Electricity | Unknown | 216 | 22072 | 18715 | 489170 | 181174 | 426 | 171892 | 156266 | 366037 | 135569 | 94730 | 35085 | 786553 | 291316 | 0 | 0 | 799411
| Cavan County | B3 | Heating Oil | Heating Oil | 314 | 35933 | 44495 | 2216457 | 2014961 | 88 | 551800 | 499391 | 689974 | 255546 | 193426 | 71639 | 1420305 | 1291186 | 39311 | 14560 | 4147283 | 4147283 | 5111273 | B1 | Electricity | Unknown | Electricity | Electricity | 3 | 343 | 253 | 11795 | 4368 | 362 | 0 | 0 | 5212 | 1930 | 1053 | 390 | 10892 | 4034 | 0 | 0 | 10723
| Cavan County | B3 | Mains Gas | Bulk LPG (propane or butane) | 1 | 99 | 143 | 5649 | 5135 | 81 | 2815 | 1042 | 1211 | 449 | 473 | 175 | 4032 | 3665 | 0 | 0 | 10467 | 10466 | 14180 | B1 | Electricity | Unknown | Electricity | Unknown | 144 | 11938 | 12292 | 243383 | 90142 | 379 | 0 | 24 | 172384 | 63846 | 91211 | 33782 | 509445 | 188683 | 0 | 0 | 376477
| Cavan County | B3 | Mains Gas | Heating Oil | 1 | 148 | 128 | 9815 | 8923 | 94 | 1866 | 1555 | 1802 | 667 | 621 | 230 | 4820 | 4382 | 0 | 0 | 15757 | 15757 | 18924 | B1 | Electricity | Wood Logs | Electricity | Electricity | 3 | 318 | 280 | 9397 | 3480 | 369 | 2440 | 2218 | 4770 | 1767 | 2562 | 949 | 10640 | 3941 | 0 | 0 | 12355
| Cavan County | B3 | Mains Gas | Mains Gas | 127 | 14429 | 17967 | 930849 | 846226 | 85 | 202294 | 178061 | 265227 | 98232 | 63548 | 23536 | 594443 | 540402 | 12566 | 4654 | 1691112 | 1691111 | 2068927 | B1 | Electricity | Wood Logs | Electricity | Unknown | 260 | 22282 | 23197 | 550260 | 203800 | 384 | 137517 | 125016 | 409160 | 151541 | 101069 | 37433 | 783853 | 290316 | 0 | 0 | 808105
| Cavan County | B3 | Wood Pellets (bulk supply for | Wood Pellets (bulk supply for | 1 | 91 | 126 | 5354 | 4867 | 92 | 0 | 0 | 1454 | 539 | 1107 | 410 | 3534 | 3213 | 0 | 0 | 9029 | 9029 | 11449 | B1 | Electricity | Wood Pellets (in bags for seco | Electricity | Unknown | 1 | 102 | 85 | 963 | 357 | 402 | 270 | 245 | 2355 | 872 | 1249 | 463 | 3768 | 1395 | 0 | 0 | 3332
| Cavan County | C | Bottled LPG | Bottled LPG | 4 | 399 | 708 | 33589 | 30535 | 82 | 7452 | 6775 | 6756 | 2502 | 1890 | 700 | 20523 | 18658 | 0 | 0 | 59170 | 59170 | 70210 | B1 | Heating Oil | Bottled LPG | Heating Oil | Unknown | 2 | 369 | 157 | 9499 | 8636 | 94 | 1553 | 1411 | 6577 | 2436 | 3148 | 1166 | 7850 | 7136 | 0 | 0 | 20785
| Cavan County | C | Bulk LPG (propane or butane) | Bottled LPG | 7 | 802 | 1134 | 59061 | 53692 | 88 | 15081 | 13710 | 20197 | 7480 | 4010 | 1485 | 36279 | 32981 | 0 | 0 | 109348 | 109348 | 134628 | B1 | Heating Oil | Electricity | Electricity | Electricity | 6 | 414 | 594 | -1845 | -1677 | 94 | -448 | -166 | 5042 | 1867 | 3726 | 1380 | 34518 | 12784 | 0 | 0 | 14189
| Cavan County | C | Bulk LPG (propane or butane) | Bulk LPG (propane or butane) | 296 | 29385 | 54007 | 2491034 | 2264576 | 79 | 589818 | 453592 | 649034 | 240383 | 161875 | 59954 | 1347003 | 1224548 | 77684 | 28772 | 4271825 | 4271825 | 5316448 | B1 | Heating Oil | Electricity | Electricity | Unknown | 2 | 156 | 191 | 1142 | 1038 | 94 | 277 | 103 | 1897 | 703 | 1242 | 460 | 10276 | 3806 | 0 | 0 | 6109
| Cavan County | C | Electricity | Electricity | 17 | 1774 | 3584 | 181793 | 67331 | 122 | 33450 | 23251 | 37847 | 14017 | 1702 | 630 | 120681 | 44697 | 0 | 0 | 149926 | 149926 | 375473 | B1 | Heating Oil | Electricity | Heating Oil | Electricity | 5 | 502 | 479 | 20373 | 18521 | 93 | 3949 | 1462 | 6121 | 2267 | 5592 | 2071 | 11853 | 10776 | 0 | 0 | 35098
| Cavan County | C | Heating Oil | Electricity | 5 | 473 | 952 | 43630 | 39664 | 84 | 4443 | 4039 | 10964 | 4061 | 3105 | 1150 | 27100 | 10037 | 0 | 0 | 58951 | 58951 | 89242 | B1 | Heating Oil | Electricity | Heating Oil | Unknown | 16 | 1904 | 1440 | 57915 | 52650 | 93 | 14735 | 5457 | 23198 | 8592 | 12850 | 4759 | 61663 | 56057 | 0 | 0 | 127515
| Cavan County | C | Heating Oil | Heating Oil | 1617 | 158363 | 301582 | 13213216 | 12012014 | 86 | 3437080 | 3068552 | 3153703 | 1168038 | 1015059 | 375948 | 6995487 | 6359534 | 1687777 | 625103 | 23609188 | 23609189 | 29502322 | B1 | Heating Oil | House Coal | Heating Oil | Electricity | 7 | 705 | 627 | 27490 | 24991 | 95 | 5100 | 4636 | 8780 | 3252 | 4347 | 1610 | 18996 | 17270 | 0 | 0 | 51758
| Cavan County | C | Heating Oil | House Coal | 7 | 578 | 1272 | 35211 | 32010 | 90 | 12002 | 10002 | 13697 | 5073 | 4347 | 1610 | 23474 | 21340 | 16340 | 6052 | 76087 | 76087 | 105071 | B1 | Heating Oil | House Coal | Heating Oil | Unknown | 17 | 2063 | 1609 | 83269 | 75699 | 94 | 21145 | 19223 | 27222 | 10082 | 12984 | 4809 | 50600 | 46000 | 0 | 0 | 155813
| Cavan County | C | House Coal | House Coal | 1 | 120 | 215 | 13630 | 12391 | 76 | 2825 | 1046 | 2290 | 848 | 351 | 130 | 4043 | 3675 | 2627 | 973 | 19064 | 19063 | 25766 | B1 | Heating Oil | House Coal | House Coal | Unknown | 3 | 255 | 288 | 11077 | 10070 | 93 | 1916 | 1742 | 3111 | 1152 | 4045 | 1498 | 4369 | 3972 | 0 | 0 | 18434
| Cavan County | C | Mains Gas | Heating Oil | 1 | 94 | 198 | 7843 | 7130 | 73 | 2016 | 1833 | 2173 | 805 | 473 | 175 | 6116 | 5560 | 0 | 0 | 15502 | 15503 | 18621 | B1 | Heating Oil | Manufactured Smokeless Fuel | Electricity | Unknown | 1 | 221 | 96 | 9117 | 8288 | 95 | 1547 | 1289 | 2697 | 999 | 621 | 230 | 7374 | 2731 | 0 | 0 | 13538
| Cavan County | C | Mains Gas | Mains Gas | 475 | 49226 | 84948 | 4035127 | 3668298 | 80 | 1069762 | 957273 | 984256 | 364539 | 228025 | 84454 | 2344153 | 2131048 | 226444 | 83868 | 7289479 | 7289480 | 8887767 | B1 | Heating Oil | Manufactured Smokeless Fuel | Heating Oil | Electricity | 2 | 292 | 188 | 15856 | 14414 | 93 | 3096 | 2580 | 5435 | 2013 | 1242 | 460 | 5199 | 4726 | 394 | 146 | 24339
| Cavan County | C | Solid Multi-Fuel | Solid Multi-Fuel | 1 | 136 | 212 | 15934 | 14485 | 65 | 1457 | 1324 | 2824 | 1046 | 621 | 230 | 5020 | 4564 | 2858 | 1058 | 22708 | 22707 | 28714 | B1 | Heating Oil | Manufactured Smokeless Fuel | Heating Oil | Unknown | 22 | 2817 | 2028 | 106849 | 97136 | 95 | 20770 | 17308 | 43321 | 16045 | 15700 | 5815 | 73635 | 66941 | 0 | 0 | 203245
| Cavan County | C | Wood Chips | Wood Chips | 1 | 89 | 184 | 7735 | 7032 | 65 | 1862 | 1693 | 1088 | 403 | 351 | 130 | 5381 | 4892 | 0 | 0 | 14150 | 14150 | 16417 | B1 | Heating Oil | Sod Peat | Heating Oil | Unknown | 1 | 144 | 100 | 6288 | 5716 | 95 | 1144 | 1040 | 2738 | 1014 | 621 | 230 | 3541 | 3219 | 0 | 0 | 11219
| Cavan County | C | Wood Logs | Wood Logs | 1 | 217 | 160 | 24952 | 22683 | 85 | 3946 | 3587 | 2646 | 980 | 351 | 130 | 2834 | 2576 | 0 | 0 | 29957 | 29956 | 34729 | B1 | Heating Oil | Solid Multi-Fuel | Heating Oil | Electricity | 31 | 3639 | 2700 | 135525 | 123205 | 94 | 24508 | 22280 | 48654 | 18020 | 21847 | 8092 | 80879 | 73526 | 5281 | 1956 | 247079
| Cavan County | D | Bottled LPG | Heating Oil | 1 | 80 | 282 | 10169 | 9245 | 65 | 2328 | 2116 | 1840 | 681 | 621 | 230 | 4952 | 4502 | 2610 | 967 | 17741 | 17741 | 22520 | B1 | Heating Oil | Solid Multi-Fuel | Heating Oil | Unknown | 159 | 17326 | 14474 | 699667 | 636061 | 94 | 134877 | 122615 | 236563 | 87616 | 110603 | 40964 | 402125 | 365569 | 0 | 0 | 1252825
| Cavan County | D | Bulk LPG (propane or butane) | Bulk LPG (propane or butane) | 11 | 1043 | 2770 | 128470 | 116791 | 82 | 46130 | 41270 | 21619 | 8007 | 5346 | 1980 | 46027 | 41842 | 14777 | 5473 | 215364 | 215363 | 262369 | B1 | Heating Oil | Unknown | Heating Oil | Electricity | 19 | 2375 | 1640 | 97507 | 88643 | 93 | 0 | 460 | 32105 | 11891 | 11799 | 4370 | 45788 | 41625 | 17790 | 6589 | 153578
| Cavan County | D | Electricity | Electricity | 73 | 6826 | 19119 | 947419 | 350896 | 100 | 143101 | 90955 | 149106 | 55224 | 351 | 130 | 545483 | 202031 | 0 | 0 | 699236 | 699236 | 1785460 | B1 | Heating Oil | Unknown | Heating Oil | Unknown | 48 | 5337 | 4358 | 229308 | 208461 | 94 | 0 | 2329 | 70294 | 26035 | 35243 | 13053 | 148348 | 134862 | 0 | 0 | 384741
| Cavan County | D | Electricity | Solid Multi-Fuel | 1 | 77 | 278 | 10626 | 3936 | 100 | 1603 | 1458 | 1781 | 659 | 351 | 130 | 4540 | 4127 | 2481 | 919 | 11229 | 11229 | 21382 | B1 | Heating Oil | Wood Chips | Heating Oil | Unknown | 1 | 152 | 93 | 7926 | 7206 | 95 | 1112 | 1011 | 1848 | 684 | 621 | 230 | 2583 | 2348 | 0 | 0 | 11480
| Cavan County | D | Heating Oil | Electricity | 1 | 103 | 232 | 11993 | 10903 | 79 | 3331 | 3028 | 2510 | 929 | 621 | 230 | 5477 | 2029 | 0 | 0 | 17119 | 17119 | 23932 | B1 | Heating Oil | Wood Logs | Heating Oil | Unknown | 56 | 6341 | 5062 | 242023 | 220021 | 94 | 36834 | 33485 | 81573 | 30212 | 38178 | 14140 | 171701 | 156092 | 0 | 0 | 453950
| Cavan County | D | Heating Oil | Heating Oil | 642 | 52494 | 164181 | 6598223 | 5998385 | 82 | 1629944 | 1440851 | 1072729 | 397307 | 403216 | 149339 | 2625948 | 2387225 | 1123150 | 415982 | 10789088 | 10789089 | 13453210 | B1 | Heating Oil | Wood Pellets (in bags for seco | Heating Oil | Electricity | 2 | 228 | 186 | 11663 | 10603 | 95 | 703 | 639 | 2779 | 1029 | 1242 | 460 | 4904 | 4459 | 0 | 0 | 17189
| Cavan County | D | Heating Oil | Solid Multi-Fuel | 1 | 118 | 232 | 13778 | 12525 | 83 | 4021 | 3656 | 2106 | 780 | 621 | 230 | 6963 | 6330 | 0 | 0 | 23520 | 23521 | 27489 | B1 | Heating Oil | Wood Pellets (in bags for seco | Heating Oil | Unknown | 4 | 357 | 364 | 14145 | 12859 | 95 | 2097 | 1906 | 4353 | 1612 | 1944 | 720 | 9931 | 9028 | 0 | 0 | 26126
| Cavan County | D | House Coal | House Coal | 1 | 80 | 289 | 12183 | 11075 | 65 | 2933 | 2666 | 1461 | 541 | 351 | 130 | 6176 | 5614 | 0 | 0 | 20027 | 20026 | 23104 | B1 | Mains Gas | Anthracite | Mains Gas | Electricity | 11 | 566 | 1021 | 24955 | 22687 | 90 | 4256 | 3869 | 6897 | 2554 | 9766 | 3617 | 6632 | 6029 | 0 | 0 | 38756
| Cavan County | D | Mains Gas | Mains Gas | 45 | 3977 | 11148 | 483551 | 439591 | 78 | 149203 | 135334 | 81947 | 30351 | 21263 | 7875 | 192384 | 174895 | 66570 | 24655 | 812701 | 812701 | 994918 | B1 | Mains Gas | Electricity | Mains Gas | Electricity | 21 | 2579 | 1759 | 83940 | 76309 | 90 | 21615 | 8006 | 32262 | 11949 | 9923 | 3675 | 63396 | 57632 | 2530 | 937 | 158508
| Cavan County | D | Solid Multi-Fuel | Heating Oil | 1 | 78 | 256 | 10443 | 9494 | 70 | 1894 | 701 | 954 | 353 | 621 | 230 | 4018 | 3653 | 2143 | 794 | 15225 | 15225 | 20073 | B1 | Mains Gas | Electricity | Mains Gas | Unknown | 89 | 9984 | 7965 | 351778 | 319798 | 94 | 83841 | 31052 | 148551 | 55019 | 44531 | 16493 | 276715 | 251559 | 0 | 0 | 673922
| Cavan County | D | Solid Multi-Fuel | Solid Multi-Fuel | 56 | 4874 | 15341 | 679582 | 617802 | 57 | 119167 | 106626 | 94543 | 35016 | 21708 | 8040 | 336470 | 305882 | 76950 | 28500 | 1101866 | 1101866 | 1328420 | B1 | Mains Gas | House Coal | Mains Gas | Electricity | 14 | 1908 | 1318 | 65867 | 59879 | 91 | 21140 | 19219 | 24832 | 9197 | 6615 | 2450 | 60190 | 54718 | 0 | 0 | 145462
| Cavan County | D | Wood Logs | Wood Logs | 1 | 79 | 260 | 9818 | 8926 | 65 | 2364 | 2149 | 1772 | 656 | 351 | 130 | 6142 | 5584 | 0 | 0 | 17445 | 17445 | 20447 | B1 | Mains Gas | House Coal | Mains Gas | Unknown | 23 | 3362 | 2167 | 149895 | 136268 | 91 | 39493 | 35903 | 47811 | 17708 | 11570 | 4285 | 75016 | 68197 | 0 | 0 | 262361
| Cavan County | E |  |  | 1 | 106 | 329 |  | 0 |  |  | 0 | 2472 | 915 | 0 | 0 |  | 0 | 0 | 0 | 915 | 915 | 2472 | B1 | Mains Gas | Mains Gas | Mains Gas | Electricity | 73 | 10926 | 7098 | 578001 | 525455 | 93 | 95024 | 86385 | 230826 | 85491 | 60440 | 22385 | 267089 | 242808 | 10277 | 3806 | 966331
| Cavan County | E | Bulk LPG (propane or butane) | Bulk LPG (propane or butane) | 1 | 100 | 367 | 23257 | 21142 | 92 | 7959 | 7235 | 2445 | 905 | 473 | 175 | 2654 | 2413 | 0 | 0 | 31871 | 31870 | 36788 | B1 | Mains Gas | Mains Gas | Mains Gas | Unknown | 603 | 74698 | 53859 | 3135604 | 2850549 | 90 | 469766 | 427060 | 1052558 | 389836 | 313097 | 115962 | 1749971 | 1590882 | 0 | 0 | 5374290
| Cavan County | E | Electricity | Electricity | 42 | 3866 | 14051 | 772983 | 286290 | 100 | 124532 | 89954 | 84431 | 31271 | 1053 | 390 | 311123 | 115231 | 0 | 0 | 523135 | 523136 | 1294122 | B1 | Mains Gas | Manufactured Smokeless Fuel | Electricity | Unknown | 1 | 105 | 95 | 3969 | 3608 | 90 | 722 | 602 | 1282 | 475 | 473 | 175 | 3505 | 1298 | 0 | 0 | 6158
| Cavan County | E | Heating Oil | Electricity | 1 | 100 | 338 | 20942 | 19038 | 65 | 4793 | 4358 | 2376 | 880 | 621 | 230 | 5107 | 1891 | 0 | 0 | 26398 | 26397 | 33839 | B1 | Mains Gas | Manufactured Smokeless Fuel | Mains Gas | Electricity | 2 | 329 | 167 | 11733 | 10667 | 91 | 1891 | 1576 | 4200 | 1556 | 2312 | 856 | 7250 | 6591 | 0 | 0 | 21245
| Cavan County | E | Heating Oil | Heating Oil | 173 | 14596 | 57971 | 2829819 | 2572562 | 77 | 583729 | 517417 | 309812 | 114745 | 108419 | 40155 | 796938 | 724489 | 310189 | 114885 | 4084253 | 4084253 | 4938906 | B1 | Mains Gas | Manufactured Smokeless Fuel | Mains Gas | Unknown | 220 | 28009 | 19900 | 1119359 | 1017599 | 91 | 257293 | 214411 | 381537 | 141310 | 124278 | 46029 | 684423 | 622203 | 0 | 0 | 2041552
| Cavan County | E | House Coal | House Coal | 3 | 266 | 1032 | 48927 | 44479 | 58 | 8772 | 5345 | 5149 | 1907 | 702 | 260 | 25162 | 22875 | 2543 | 942 | 75808 | 75808 | 91255 | B1 | Mains Gas | Solid Multi-Fuel | Mains Gas | Electricity | 105 | 10937 | 9262 | 372153 | 338321 | 91 | 117759 | 107054 | 136576 | 50584 | 51568 | 19099 | 286587 | 260533 | 0 | 0 | 775591
| Cavan County | E | Mains Gas | Mains Gas | 2 | 360 | 607 | 66668 | 60607 | 85 | 20292 | 18447 | 8157 | 3021 | 945 | 350 | 9817 | 8925 | 3377 | 1251 | 92602 | 92601 | 109256 | B1 | Mains Gas | Solid Multi-Fuel | Mains Gas | Unknown | 308 | 35594 | 27655 | 1421423 | 1292202 | 91 | 306939 | 279035 | 467124 | 173009 | 166109 | 61522 | 851844 | 774403 | 0 | 0 | 2580172
| Cavan County | E | Manufactured Smokeless Fuel_Coal | Manufactured Smokeless Fuel_Coal | 1 | 83 | 326 | 13498 | 11248 | 45 | 2250 | 1875 | 2013 | 745 | 0 | 0 | 6860 | 5717 | 2334 | 865 | 20450 | 20450 | 26955 | B1 | Mains Gas | Unknown | Electricity | Unknown | 1 | 193 | 97 | 6883 | 6258 | 91 | 0 | 0 | 3148 | 1166 | 473 | 175 | 8257 | 3058 | 0 | 0 | 10657
| Cavan County | E | Sod Peat | Sod Peat | 1 | 85 | 339 | 16542 | 15038 | 45 | 1378 | 1253 | 1722 | 638 | 351 | 130 | 6339 | 5762 | 2361 | 875 | 23696 | 23696 | 28693 | B1 | Mains Gas | Unknown | Mains Gas | Electricity | 74 | 8208 | 6642 | 336095 | 305541 | 90 | 0 | 725 | 116415 | 43117 | 37292 | 13812 | 210344 | 191221 | 43717 | 16192 | 570607
| Cavan County | E | Solid Multi-Fuel | Electricity | 8 | 1022 | 2776 | 255450 | 232227 | 34 | 22450 | 8315 | 24802 | 9186 | 0 | 0 | 54398 | 20147 | 0 | 0 | 269875 | 269875 | 357100 | B1 | Mains Gas | Unknown | Mains Gas | Unknown | 578 | 64456 | 51873 | 2644756 | 2404324 | 90 | 0 | 9594 | 923480 | 342029 | 317622 | 117638 | 1917938 | 1743580 | 0 | 0 | 4617165
| Cavan County | E | Solid Multi-Fuel | Solid Multi-Fuel | 208 | 16905 | 71304 | 3185810 | 2896191 | 48 | 480648 | 434162 | 323285 | 119735 | 75978 | 28140 | 1232252 | 1120229 | 478596 | 177258 | 4775715 | 4775715 | 5776569 | B1 | Mains Gas | Wood Chips | Mains Gas | Unknown | 2 | 251 | 168 | 10301 | 9364 | 91 | 1652 | 1502 | 3368 | 1248 | 2349 | 870 | 5525 | 5022 | 0 | 0 | 18006
| Cavan County | F | Bulk LPG (propane or butane) | Bulk LPG (propane or butane) | 2 | 239 | 784 | 70520 | 64109 | 73 | 5172 | 4702 | 4420 | 1637 | 945 | 350 | 13366 | 12151 | 0 | 0 | 82950 | 82949 | 94423 | B1 | Mains Gas | Wood Logs | Mains Gas | Electricity | 33 | 3491 | 2788 | 126318 | 114835 | 91 | 18345 | 16677 | 56224 | 20824 | 37468 | 13877 | 68961 | 62692 | 0 | 0 | 228904
| Cavan County | F | Electricity | Electricity | 10 | 679 | 4126 | 179441 | 66460 | 100 | 29619 | 15610 | 15824 | 5861 | 0 | 0 | 53672 | 19879 | 0 | 0 | 107809 | 107810 | 278556 | B1 | Mains Gas | Wood Logs | Mains Gas | Unknown | 151 | 18608 | 13402 | 787919 | 716290 | 91 | 119989 | 109081 | 237247 | 87869 | 83643 | 30979 | 430261 | 391146 | 0 | 0 | 1335365
| Cavan County | F | Electricity | Solid Multi-Fuel | 5 | 361 | 2127 | 92740 | 34348 | 100 | 9255 | 8414 | 7711 | 2856 | 0 | 0 | 31419 | 28563 | 12858 | 4762 | 78943 | 78943 | 153983 | B1 | Mains Gas | Wood Pellets (in bags for seco | Mains Gas | Electricity | 4 | 635 | 325 | 28261 | 25692 | 92 | 4087 | 3715 | 7731 | 2863 | 2241 | 830 | 10545 | 9586 | 0 | 0 | 42686
| Cavan County | F | Heating Oil | Electricity | 1 | 49 | 409 | 11744 | 10676 | 93 | 1920 | 1746 | 828 | 307 | 621 | 230 | 4758 | 1762 | 0 | 0 | 14721 | 14721 | 19871 | B1 | Mains Gas | Wood Pellets (in bags for seco | Mains Gas | Unknown | 2 | 286 | 186 | 10841 | 9855 | 91 | 1694 | 1540 | 5696 | 2110 | 1711 | 634 | 7161 | 6510 | 0 | 0 | 20649
| Cavan County | F | Heating Oil | Heating Oil | 93 | 9025 | 38563 | 2438730 | 2217027 | 76 | 528547 | 467889 | 200212 | 74153 | 58455 | 21650 | 443949 | 403590 | 169619 | 62822 | 3247131 | 3247131 | 3839512 | B1 | Solid Multi-Fuel | Manufactured Smokeless Fuel | Solid Multi-Fuel | Unknown | 1 | 71 | 84 | 1357 | 1234 | 361 | 1979 | 1649 | 1057 | 391 | 351 | 130 | 1220 | 1109 | 0 | 0 | 4513
| Cavan County | F | House Coal | House Coal | 3 | 221 | 1231 | 50557 | 45961 | 48 | 5698 | 5180 | 4213 | 1560 | 702 | 260 | 20823 | 18930 | 8599 | 3185 | 75075 | 75076 | 90592 | B1 | Wood Logs | Wood Logs | Wood Logs | Unknown | 1 | 183 | 100 | 11776 | 10706 | 86 | 1721 | 1565 | 3051 | 1130 | 351 | 130 | 4071 | 3701 | 0 | 0 | 17231
| Cavan County | F | Mains Gas | Mains Gas | 3 | 344 | 1199 | 80883 | 73530 | 74 | 26923 | 24476 | 7539 | 2792 | 1418 | 525 | 20054 | 18231 | 0 | 0 | 119554 | 119554 | 136817 | B1 | Wood Pellets (bulk supply for | Unknown | Wood Pellets (bulk supply for | Electricity | 29 | 2662 | 2598 | 129447 | 117679 | 92 | 0 | 0 | 32432 | 12012 | 37661 | 13949 | 34324 | 31204 | 4004 | 1483 | 176327
| Cavan County | F | Solid Multi-Fuel | Electricity | 2 | 117 | 808 | 32502 | 29548 | 53 | 3393 | 3085 | 2672 | 990 | 351 | 130 | 8013 | 2968 | 0 | 0 | 36720 | 36721 | 46931 | B1 | Wood Pellets (in bags for seco | Unknown | Wood Pellets (in bags for seco | Electricity | 5 | 486 | 433 | 20843 | 18949 | 94 | 0 | 0 | 5919 | 2192 | 7865 | 2913 | 7464 | 6785 | 0 | 0 | 30839
| Cavan County | F | Solid Multi-Fuel | Solid Multi-Fuel | 79 | 5114 | 32453 | 1268506 | 1153187 | 47 | 101593 | 89606 | 98391 | 36441 | 27378 | 10140 | 447635 | 406941 | 167511 | 62041 | 1758356 | 1758356 | 2111014 | B1 | Wood Pellets (in bags for seco | Unknown | Wood Pellets (in bags for seco | Unknown | 1 | 114 | 90 | 3983 | 3621 | 80 | 0 | 0 | 1384 | 513 | 1847 | 684 | 2977 | 2707 | 0 | 0 | 7524
| Cavan County | G |  |  | 1 | 61 | 629 |  | 0 |  |  | 0 | 744 | 276 | 205 | 76 |  | 0 | 0 | 0 | 352 | 352 | 949 | B2 |  | Unknown |  | Unknown | 62 | 5289 | 7319 |  | 0 |  |  | 0 | 114264 | 42320 | 11437 | 4236 |  | 0 | 5993 | 2219 | 48776
| Cavan County | G | Bulk LPG (propane or butane) | Bulk LPG (propane or butane) | 1 | 51 | 705 | 29232 | 26574 | 65 | 0 | 0 | 1126 | 417 | 473 | 175 | 4789 | 4354 | 0 | 0 | 31521 | 31520 | 35620 | B2 | Bottled LPG | Electricity | Bottled LPG | Electricity | 1 | 108 | 124 | 5973 | 5430 | 92 | 1497 | 554 | 1321 | 489 | 1272 | 471 | 3415 | 3105 | 0 | 0 | 10049
| Cavan County | G | Electricity | Electricity | 50 | 3841 | 34802 | 1883570 | 697618 | 100 | 326318 | 213785 | 84753 | 31390 | 699 | 259 | 321880 | 119215 | 0 | 0 | 1062267 | 1062267 | 2617220 | B2 | Bottled LPG | Solid Multi-Fuel | Bottled LPG | Electricity | 1 | 200 | 124 | 10735 | 9759 | 92 | 3483 | 3166 | 4635 | 1717 | 473 | 175 | 5421 | 4928 | 0 | 0 | 19744
| Cavan County | G | Electricity | Solid Multi-Fuel | 3 | 200 | 1590 | 98833 | 36605 | 100 | 13633 | 12393 | 6161 | 2282 | 0 | 0 | 14480 | 13163 | 5887 | 2181 | 66624 | 66624 | 138994 | B2 | Bottled LPG | Solid Multi-Fuel | Bottled LPG | Unknown | 1 | 111 | 123 | 5971 | 5428 | 93 | 1031 | 937 | 2032 | 753 | 473 | 175 | 4121 | 3747 | 0 | 0 | 11039
| Cavan County | G | Heating Oil | Electricity | 2 | 196 | 1273 | 81599 | 74181 | 78 | 21333 | 19393 | 3474 | 1287 | 1242 | 460 | 19726 | 7306 | 0 | 0 | 102627 | 102627 | 127374 | B2 | Bottled LPG | Unknown | Bottled LPG | Unknown | 2 | 173 | 233 | 14540 | 13218 | 94 | 0 | 2743 | 4947 | 1832 | 1925 | 713 | 6102 | 5547 | 0 | 0 | 24053
| Cavan County | G | Heating Oil | Heating Oil | 93 | 8017 | 50518 | 2917207 | 2652007 | 70 | 595141 | 539246 | 180387 | 66810 | 58104 | 21520 | 418167 | 380152 | 177661 | 65800 | 3725535 | 3725535 | 4346667 | B2 | Bulk LPG (propane or butane) | Anthracite | Bulk LPG (propane or butane) | Unknown | 1 | 115 | 124 | 6926 | 6296 | 91 | 2214 | 2012 | 2815 | 1043 | 824 | 305 | 4997 | 4542 | 0 | 0 | 14198
| Cavan County | G | House Coal | Electricity | 1 | 111 | 950 | 86584 | 78713 | 30 | 9620 | 8746 | 2712 | 1004 | 351 | 130 | 6435 | 2384 | 0 | 0 | 90976 | 90977 | 105702 | B2 | Bulk LPG (propane or butane) | Bulk LPG (propane or butane) | Bulk LPG (propane or butane) | Electricity | 6 | 722 | 693 | 37540 | 34127 | 91 | 5970 | 5428 | 11062 | 4097 | 4239 | 1570 | 24468 | 22243 | 0 | 0 | 67465
| Cavan County | G | House Coal | House Coal | 7 | 458 | 4566 | 195477 | 177706 | 43 | 27862 | 22878 | 9904 | 3668 | 2106 | 780 | 36417 | 33106 | 12736 | 4717 | 242856 | 242855 | 284502 | B2 | Bulk LPG (propane or butane) | Bulk LPG (propane or butane) | Bulk LPG (propane or butane) | Unknown | 64 | 7029 | 7681 | 379779 | 345253 | 90 | 54508 | 49553 | 126284 | 46772 | 31469 | 11655 | 249798 | 227089 | 0 | 0 | 680322
| Cavan County | G | Mains Gas | Mains Gas | 3 | 188 | 1734 | 71059 | 64599 | 77 | 18986 | 17260 | 3789 | 1403 | 1418 | 525 | 11796 | 10724 | 3937 | 1458 | 95969 | 95969 | 110985 | B2 | Bulk LPG (propane or butane) | Bulk LPG (propane or butane) | Solid Multi-Fuel | Unknown | 1 | 126 | 103 | 4723 | 4294 | 92 | 1536 | 1396 | 1914 | 709 | 351 | 130 | 4434 | 4031 | 0 | 0 | 10560
| Cavan County | G | Solid Multi-Fuel | Electricity | 6 | 822 | 6353 | 679461 | 617692 | 34 | 58764 | 29500 | 19597 | 7258 | 351 | 130 | 52312 | 19375 | 0 | 0 | 673955 | 673955 | 810485 | B2 | Bulk LPG (propane or butane) | Electricity | Bulk LPG (propane or butane) | Unknown | 13 | 1452 | 1459 | 63077 | 57343 | 90 | 15541 | 5756 | 25298 | 9370 | 9866 | 3654 | 49266 | 44787 | 0 | 0 | 120909
| Cavan County | G | Solid Multi-Fuel | Heating Oil | 1 | 58 | 1409 | 68616 | 62378 | 30 | 7624 | 6931 | 1301 | 482 | 0 | 0 | 3191 | 2901 | 1421 | 526 | 73218 | 73218 | 82153 | B2 | Bulk LPG (propane or butane) | House Coal | Bulk LPG (propane or butane) | Unknown | 3 | 306 | 361 | 14346 | 13042 | 86 | 4527 | 4115 | 4366 | 1617 | 1418 | 525 | 12293 | 11176 | 0 | 0 | 30474
| Cavan County | G | Solid Multi-Fuel | Solid Multi-Fuel | 99 | 6177 | 59901 | 2530591 | 2300537 | 47 | 305148 | 254473 | 136141 | 50422 | 34155 | 12650 | 545627 | 496025 | 198349 | 73462 | 3187570 | 3187569 | 3750011 | B2 | Bulk LPG (propane or butane) | Mains Gas | Mains Gas | Unknown | 1 | 139 | 115 | 8429 | 7663 | 90 | 985 | 895 | 3277 | 1214 | 473 | 175 | 2871 | 2610 | 0 | 0 | 12557
| Cavan County | G | Wood Logs | Electricity | 1 | 64 | 770 | 33644 | 30586 | 65 | 5964 | 2209 | 1550 | 574 | 0 | 0 | 7825 | 2898 | 0 | 0 | 36266 | 36267 | 48983 | B2 | Bulk LPG (propane or butane) | Manufactured Smokeless Fuel | Bulk LPG (propane or butane) | Electricity | 1 | 156 | 125 | 7360 | 6690 | 73 | 1032 | 860 | 2259 | 837 | 473 | 175 | 5133 | 4666 | 3217 | 1191 | 14420
| Cavan County | G | Wood Logs | Wood Logs | 1 | 88 | 790 | 51530 | 46845 | 45 | 6324 | 2342 | 1521 | 563 | 351 | 130 | 6991 | 6355 | 2716 | 1006 | 57242 | 57241 | 69433 | B2 | Bulk LPG (propane or butane) | Manufactured Smokeless Fuel | Bulk LPG (propane or butane) | Unknown | 26 | 3084 | 3051 | 154041 | 140037 | 91 | 38583 | 32153 | 61737 | 22866 | 12434 | 4605 | 117592 | 106902 | 0 | 0 | 306563
| Clare County | A | Electricity | Electricity | 185 | 20592 | 10644 | 184172 | 68212 | 461 | 46495 | 34487 | 250887 | 92921 | 76354 | 28279 | 617148 | 228573 | 0 | 0 | 452473 | 452472 | 1175056 | B2 | Bulk LPG (propane or butane) | Solid Multi-Fuel | Bulk LPG (propane or butane) | Electricity | 7 | 845 | 817 | 41958 | 38144 | 91 | 11650 | 10591 | 12897 | 4777 | 3456 | 1280 | 25903 | 23548 | 2508 | 929 | 79268
| Clare County | A | Mains Gas | Mains Gas | 43 | 5365 | 2480 | 52428 | 47661 | 91 | 10149 | 9227 | 65369 | 24211 | 20520 | 7600 | 159127 | 144661 | 0 | 0 | 233360 | 233360 | 307593 | B2 | Bulk LPG (propane or butane) | Solid Multi-Fuel | Bulk LPG (propane or butane) | Unknown | 66 | 7772 | 7879 | 409145 | 371950 | 90 | 95009 | 86372 | 140407 | 52003 | 37149 | 13759 | 261046 | 237314 | 0 | 0 | 761398
| Clare County | B1 | Electricity | Electricity | 32 | 2663 | 3000 | 69147 | 25610 | 386 | 18267 | 16606 | 51969 | 19248 | 11638 | 4310 | 98493 | 36479 | 0 | 0 | 102254 | 102253 | 249514 | B2 | Bulk LPG (propane or butane) | Unknown | Bulk LPG (propane or butane) | Electricity | 3 | 493 | 361 | 33032 | 30029 | 91 | 0 | 0 | 11275 | 4176 | 2652 | 982 | 12271 | 11156 | 0 | 0 | 46343
| Clare County | B1 | Mains Gas | Mains Gas | 20 | 2247 | 1872 | 91917 | 83561 | 91 | 8620 | 7836 | 28538 | 10570 | 10216 | 3784 | 71385 | 64895 | 0 | 0 | 170646 | 170646 | 210676 | B2 | Bulk LPG (propane or butane) | Unknown | Bulk LPG (propane or butane) | Unknown | 52 | 5444 | 5825 | 302149 | 274681 | 90 | 0 | 2504 | 92780 | 34363 | 29883 | 11068 | 184836 | 168033 | 0 | 0 | 490648
| Clare County | B2 | Bottled LPG | Bottled LPG | 2 | 311 | 246 | 16705 | 15187 | 93 | 4513 | 4103 | 6667 | 2469 | 945 | 350 | 9542 | 8674 | 0 | 0 | 30783 | 30783 | 38372 | B2 | Bulk LPG (propane or butane) | Wood Chips | Bulk LPG (propane or butane) | Unknown | 2 | 117 | 203 | 5125 | 4659 | 92 | 807 | 733 | 1424 | 527 | 1647 | 610 | 2865 | 2604 | 0 | 0 | 9134
| Clare County | B2 | Electricity | Electricity | 4 | 364 | 427 | 12939 | 4792 | 348 | 1500 | 1364 | 6908 | 2559 | 1404 | 520 | 16562 | 6134 | 0 | 0 | 15368 | 15369 | 39313 | B2 | Bulk LPG (propane or butane) | Wood Logs | Bulk LPG (propane or butane) | Electricity | 1 | 104 | 119 | 5755 | 5232 | 92 | 909 | 826 | 2201 | 815 | 473 | 175 | 3088 | 2807 | 0 | 0 | 9855
| Clare County | B2 | Heating Oil | Heating Oil | 22 | 2873 | 2562 | 158566 | 144151 | 92 | 23449 | 21094 | 50110 | 18559 | 15364 | 5691 | 92575 | 84159 | 2559 | 948 | 274602 | 274602 | 342623 | B2 | Bulk LPG (propane or butane) | Wood Logs | Bulk LPG (propane or butane) | Unknown | 9 | 845 | 995 | 43004 | 39095 | 90 | 9989 | 9081 | 10981 | 4067 | 7228 | 2677 | 23366 | 21242 | 0 | 0 | 76161
| Clare County | B2 | Mains Gas | Mains Gas | 82 | 9077 | 9570 | 504641 | 458765 | 90 | 82331 | 73691 | 136076 | 50398 | 48383 | 17920 | 290575 | 264159 | 0 | 0 | 864934 | 864933 | 1062006 | B2 | Bulk LPG (propane or butane) | Wood Pellets (in bags for seco | Bulk LPG (propane or butane) | Electricity | 1 | 196 | 125 | 14771 | 13428 | 93 | 2353 | 2139 | 2612 | 968 | 473 | 175 | 3328 | 3025 | 3206 | 1188 | 20923
| Clare County | B2 | Manufactured Smokeless Fuel_Coal | Manufactured Smokeless Fuel_Coal | 2 | 154 | 242 | 4640 | 3867 | 79 | 0 | 0 | 1882 | 697 | 702 | 260 | 7262 | 6052 | 4168 | 1544 | 12419 | 12420 | 18654 | B2 | Electricity | Bottled LPG | Electricity | Unknown | 1 | 187 | 117 | 6595 | 2443 | 470 | 2456 | 2232 | 4042 | 1497 | 2684 | 994 | 6156 | 2280 | 0 | 0 | 9446
| Clare County | B3 | Bottled LPG | Bottled LPG | 2 | 251 | 295 | 15395 | 13996 | 91 | 5166 | 4696 | 6127 | 2269 | 702 | 260 | 9698 | 8817 | 0 | 0 | 30038 | 30038 | 37088 | B2 | Electricity | Bulk LPG (propane or butane) | Electricity | Unknown | 2 | 396 | 208 | 11404 | 4224 | 355 | 7147 | 6498 | 9660 | 3578 | 1404 | 520 | 11683 | 4327 | 0 | 0 | 19146
| Clare County | B3 | Bulk LPG (propane or butane) | Bulk LPG (propane or butane) | 20 | 3167 | 2892 | 252016 | 229106 | 86 | 30563 | 20213 | 62459 | 23133 | 11806 | 4373 | 97855 | 88959 | 8217 | 3044 | 368826 | 368828 | 462916 | B2 | Electricity | Electricity | Electricity | Electricity | 2 | 297 | 242 | 10085 | 3735 | 335 | 2435 | 902 | 4929 | 1825 | 702 | 260 | 17786 | 6587 | 0 | 0 | 13310
| Clare County | B3 | Electricity | Electricity | 11 | 870 | 1514 | 60850 | 22537 | 309 | 15192 | 10354 | 16631 | 6160 | 4069 | 1507 | 33924 | 12564 | 3775 | 1398 | 54520 | 54520 | 134441 | B2 | Electricity | Electricity | Electricity | Unknown | 34 | 3236 | 3780 | 94845 | 35128 | 366 | 27042 | 10015 | 63001 | 23334 | 22528 | 8344 | 154655 | 57280 | 0 | 0 | 134101
| Clare County | B3 | Heating Oil | Bottled LPG | 1 | 155 | 146 | 11320 | 10291 | 86 | 1702 | 1547 | 3247 | 1203 | 621 | 230 | 5701 | 5183 | 0 | 0 | 18453 | 18454 | 22591 | B2 | Electricity | Heating Oil | Electricity | Unknown | 11 | 910 | 1283 | 34344 | 12720 | 322 | 6403 | 5821 | 17151 | 6352 | 6831 | 2530 | 41481 | 15363 | 0 | 0 | 42787
| Clare County | B3 | Heating Oil | Heating Oil | 189 | 20901 | 26548 | 1366106 | 1241915 | 91 | 289569 | 259417 | 366279 | 135659 | 121767 | 45099 | 782457 | 711325 | 37907 | 14040 | 2407454 | 2407455 | 2964085 | B2 | Electricity | House Coal | Electricity | Unknown | 9 | 926 | 1103 | 48992 | 18145 | 352 | 14250 | 12954 | 21767 | 8062 | 5222 | 1934 | 24568 | 9099 | 0 | 0 | 50195
| Clare County | B3 | Heating Oil | Peat Briquettes | 1 | 101 | 135 | 6250 | 5682 | 95 | 1616 | 598 | 1354 | 501 | 621 | 230 | 3770 | 3427 | 0 | 0 | 10439 | 10438 | 13611 | B2 | Electricity | Mains Gas | Electricity | Unknown | 16 | 1792 | 1770 | 62689 | 23218 | 374 | 13624 | 12386 | 27258 | 10096 | 15868 | 5877 | 84408 | 31262 | 0 | 0 | 82839
| Clare County | B3 | Heating Oil | Solid Multi-Fuel | 1 | 81 | 148 | 4993 | 4539 | 93 | 814 | 740 | 1964 | 727 | 621 | 230 | 3500 | 3182 | 0 | 0 | 9418 | 9418 | 11892 | B2 | Electricity | Manufactured Smokeless Fuel | Electricity | Electricity | 1 | 90 | 119 | 6085 | 2254 | 236 | 0 | 0 | 1648 | 610 | 351 | 130 | 2639 | 978 | 0 | 0 | 3972
| Clare County | B3 | Mains Gas | Mains Gas | 238 | 25867 | 33279 | 1613114 | 1466467 | 88 | 310009 | 268123 | 517263 | 191579 | 180372 | 66805 | 982767 | 893425 | 50209 | 18596 | 2904994 | 2904995 | 3653734 | B2 | Electricity | Manufactured Smokeless Fuel | Electricity | Unknown | 127 | 11770 | 14146 | 398729 | 147677 | 359 | 133056 | 110880 | 184918 | 68488 | 64897 | 24036 | 533562 | 197615 | 0 | 0 | 548697
| Clare County | B3 | Mains Gas | Wood Logs | 2 | 213 | 299 | 15847 | 14406 | 79 | 4620 | 4200 | 2592 | 960 | 945 | 350 | 7765 | 7059 | 0 | 0 | 26975 | 26975 | 31769 | B2 | Electricity | Peat Briquettes | Electricity | Unknown | 1 | 145 | 117 | 9666 | 3580 | 319 | 1628 | 1480 | 1764 | 654 | 0 | 0 | 3960 | 1467 | 0 | 0 | 7180
| Clare County | B3 | Solid Multi-Fuel | Solid Multi-Fuel | 1 | 71 | 150 | 4390 | 3991 | 73 | 373 | 339 | 967 | 358 | 621 | 230 | 4244 | 3858 | 0 | 0 | 8776 | 8776 | 10595 | B2 | Electricity | Sod Peat | Electricity | Unknown | 9 | 627 | 1057 | 22505 | 8335 | 355 | 10864 | 9876 | 10881 | 4030 | 5543 | 2053 | 23757 | 8799 | 0 | 0 | 33093
| Clare County | C |  |  | 3 | 226 | 648 |  | 0 |  |  | 0 | 4557 | 1688 | 351 | 130 |  | 0 | 3004 | 1113 | 2930 | 2931 | 7912 | B2 | Electricity | Solid Multi-Fuel | Electricity | Electricity | 12 | 1161 | 1308 | 48288 | 17885 | 388 | 14298 | 12998 | 21519 | 7970 | 5893 | 2183 | 38288 | 14181 | 2673 | 990 | 56206
| Clare County | C | Bottled LPG | Bottled LPG | 3 | 315 | 518 | 23119 | 21017 | 90 | 8272 | 7520 | 5550 | 2055 | 1769 | 655 | 12728 | 11571 | 2650 | 982 | 43799 | 43800 | 54088 | B2 | Electricity | Solid Multi-Fuel | Electricity | Unknown | 201 | 18866 | 22625 | 768662 | 284690 | 331 | 199962 | 181784 | 328673 | 121731 | 87702 | 32482 | 748958 | 277392 | 0 | 0 | 898078
| Clare County | C | Bottled LPG | Heating Oil | 2 | 242 | 331 | 18811 | 17101 | 86 | 3922 | 3566 | 4678 | 1732 | 1242 | 460 | 8401 | 7637 | 3091 | 1145 | 31641 | 31641 | 40145 | B2 | Electricity | Solid Multi-Fuel | Solid Multi-Fuel | Unknown | 1 | 87 | 115 | 5756 | 2132 | 258 | 1121 | 1019 | 1586 | 587 | 351 | 130 | 1158 | 1053 | 0 | 0 | 4921
| Clare County | C | Bulk LPG (propane or butane) | Bottled LPG | 1 | 98 | 164 | 8749 | 7954 | 92 | 1136 | 1033 | 1793 | 664 | 473 | 175 | 3891 | 3537 | 0 | 0 | 13363 | 13363 | 16042 | B2 | Electricity | Unknown | Electricity | Electricity | 3 | 186 | 361 | 9476 | 3510 | 250 | 0 | 0 | 2769 | 1025 | 0 | 0 | 4526 | 1676 | 5572 | 2064 | 8275
| Clare County | C | Bulk LPG (propane or butane) | Bulk LPG (propane or butane) | 87 | 10114 | 15926 | 944722 | 858838 | 82 | 194724 | 155733 | 229076 | 84843 | 52626 | 19491 | 439107 | 399189 | 86126 | 31899 | 1549992 | 1549993 | 1946381 | B2 | Electricity | Unknown | Electricity | Unknown | 45 | 3971 | 5212 | 165905 | 61446 | 325 | 0 | 0 | 63524 | 23527 | 27277 | 10103 | 213954 | 79242 | 0 | 0 | 174318
| Clare County | C | Bulk LPG (propane or butane) | Heating Oil | 1 | 228 | 208 | 26221 | 23837 | 73 | 4963 | 1838 | 5560 | 2059 | 473 | 175 | 6109 | 5554 | 4035 | 1494 | 34958 | 34957 | 47361 | B2 | Electricity | Unknown | Mains Gas | Unknown | 1 | 118 | 109 | 7426 | 2750 | 296 | 0 | 0 | 2113 | 783 | 351 | 130 | 2992 | 2720 | 0 | 0 | 6383
| Clare County | C | Electricity | Electricity | 131 | 13926 | 26516 | 1298646 | 480980 | 122 | 283146 | 140477 | 271466 | 100543 | 7897 | 2925 | 978173 | 362286 | 0 | 0 | 1087211 | 1087211 | 2839328 | B2 | Electricity | Wood Logs | Electricity | Electricity | 1 | 79 | 109 | 786 | 291 | 375 | 199 | 181 | 1709 | 633 | 351 | 130 | 5515 | 2042 | 0 | 0 | 3277
| Clare County | C | Heating Oil | Anthracite_Coal | 1 | 87 | 197 | 6930 | 6300 | 85 | 2079 | 1890 | 1533 | 568 | 621 | 230 | 3549 | 3227 | 2390 | 885 | 13099 | 13100 | 17102 | B2 | Electricity | Wood Logs | Electricity | Unknown | 62 | 5222 | 6727 | 157895 | 58480 | 371 | 37604 | 34186 | 102686 | 38032 | 27715 | 10265 | 240329 | 89011 | 0 | 0 | 229973
| Clare County | C | Heating Oil | Bottled LPG | 2 | 165 | 403 | 15271 | 13883 | 89 | 3837 | 3488 | 2010 | 745 | 1242 | 460 | 6812 | 6193 | 3094 | 1146 | 25915 | 25915 | 32266 | B2 | Electricity | Wood Pellets (in bags for seco | Electricity | Electricity | 1 | 132 | 115 | 6025 | 2231 | 250 | 1049 | 954 | 1609 | 596 | 1575 | 583 | 4879 | 1807 | 0 | 0 | 6171
| Clare County | C | Heating Oil | Electricity | 6 | 887 | 1130 | 79307 | 72097 | 87 | 16054 | 14496 | 17823 | 6601 | 3024 | 1120 | 48762 | 18060 | 0 | 0 | 112374 | 112374 | 164970 | B2 | Electricity | Wood Pellets (in bags for seco | Electricity | Unknown | 5 | 598 | 575 | 23493 | 8701 | 312 | 3728 | 3389 | 11483 | 4253 | 5339 | 1977 | 24880 | 9215 | 0 | 0 | 27535
| Clare County | C | Heating Oil | Heating Oil | 2121 | 219752 | 415940 | 21163101 | 19239183 | 85 | 4888533 | 4276092 | 4263855 | 1579205 | 1359761 | 503615 | 9007939 | 8189035 | 3051446 | 1130165 | 34917295 | 34917295 | 43734635 | B2 | Heating Oil | Bottled LPG | Heating Oil | Electricity | 1 | 132 | 117 | 5279 | 4799 | 79 | 1159 | 1053 | 2852 | 1056 | 621 | 230 | 5451 | 4956 | 0 | 0 | 12095
| Clare County | C | Heating Oil | House Coal | 1 | 90 | 175 | 5289 | 4808 | 86 | 1593 | 1448 | 2184 | 809 | 621 | 230 | 3575 | 3250 | 2428 | 899 | 11444 | 11444 | 15690 | B2 | Heating Oil | Bottled LPG | Heating Oil | Unknown | 10 | 1508 | 1188 | 86996 | 79087 | 90 | 17009 | 15463 | 24158 | 8947 | 6912 | 2560 | 44751 | 40682 | 0 | 0 | 146740
| Clare County | C | Heating Oil | Mains Gas | 2 | 139 | 413 | 14751 | 13410 | 95 | 1682 | 1402 | 2777 | 1029 | 1242 | 460 | 6286 | 5714 | 2169 | 803 | 22817 | 22818 | 28907 | B2 | Heating Oil | Bulk LPG (propane or butane) | Heating Oil | Electricity | 1 | 173 | 115 | 7882 | 7166 | 94 | 1374 | 1249 | 3668 | 1358 | 621 | 230 | 3150 | 2863 | 3262 | 1208 | 14075
| Clare County | C | Heating Oil | Manufactured Smokeless Fuel_Coal | 3 | 323 | 613 | 30776 | 27978 | 86 | 6887 | 6025 | 6875 | 2546 | 2214 | 820 | 16392 | 13660 | 2735 | 1013 | 52043 | 52042 | 65879 | B2 | Heating Oil | Bulk LPG (propane or butane) | Heating Oil | Unknown | 2 | 290 | 227 | 14961 | 13601 | 90 | 2022 | 1838 | 3970 | 1470 | 1242 | 460 | 10548 | 9589 | 0 | 0 | 26959
| Clare County | C | Heating Oil | Solid Multi-Fuel | 2 | 154 | 383 | 11043 | 10039 | 82 | 2842 | 2584 | 2852 | 1056 | 1242 | 460 | 7303 | 6639 | 4686 | 1736 | 22514 | 22514 | 29968 | B2 | Heating Oil | Electricity | Electricity | Electricity | 2 | 138 | 202 | -395 | -359 | 94 | -96 | -36 | 1681 | 622 | 1242 | 460 | 11506 | 4261 | 0 | 0 | 4949
| Clare County | C | Mains Gas | Bulk LPG (propane or butane) | 2 | 212 | 416 | 25159 | 22872 | 79 | 5410 | 4918 | 3279 | 1215 | 945 | 350 | 9270 | 8427 | 0 | 0 | 37781 | 37782 | 44063 | B2 | Heating Oil | Electricity | Heating Oil | Electricity | 13 | 1450 | 1528 | 77774 | 70704 | 92 | 21173 | 7842 | 25736 | 9532 | 10269 | 3803 | 42151 | 38319 | 8614 | 3190 | 133390
| Clare County | C | Mains Gas | Electricity | 1 | 96 | 216 | 8316 | 7560 | 79 | 3456 | 3141 | 2339 | 866 | 473 | 175 | 6159 | 2281 | 0 | 0 | 14023 | 14023 | 20743 | B2 | Heating Oil | Electricity | Heating Oil | Unknown | 51 | 5651 | 5850 | 304772 | 277065 | 93 | 79377 | 29399 | 110473 | 40916 | 36430 | 13493 | 209451 | 190410 | 0 | 0 | 551282
| Clare County | C | Mains Gas | Heating Oil | 1 | 122 | 184 | 11922 | 10838 | 90 | 3987 | 3625 | 2966 | 1099 | 473 | 175 | 3076 | 2797 | 0 | 0 | 18533 | 18534 | 22424 | B2 | Heating Oil | Heating Oil | Heating Oil | Electricity | 4 | 455 | 472 | 25868 | 23516 | 90 | 5632 | 5120 | 8158 | 3021 | 2484 | 920 | 14174 | 12885 | 2577 | 955 | 46417
| Clare County | C | Mains Gas | House Coal | 2 | 221 | 374 | 18774 | 17067 | 76 | 3771 | 3428 | 4053 | 1501 | 945 | 350 | 10945 | 9950 | 2927 | 1084 | 33380 | 33380 | 41415 | B2 | Heating Oil | Heating Oil | Heating Oil | Unknown | 2 | 407 | 230 | 25081 | 22801 | 92 | 4132 | 3757 | 5740 | 2126 | 1944 | 720 | 9522 | 8657 | 0 | 0 | 38060
| Clare County | C | Mains Gas | Mains Gas | 1020 | 106775 | 195005 | 9634801 | 8758910 | 81 | 2455262 | 2138220 | 2136301 | 791222 | 527807 | 195484 | 4615426 | 4195841 | 1062071 | 393360 | 16473038 | 16473037 | 20431668 | B2 | Heating Oil | House Coal | Heating Oil | Electricity | 23 | 2630 | 2785 | 137810 | 125282 | 92 | 33491 | 30446 | 34607 | 12818 | 14283 | 5290 | 88029 | 80027 | 12835 | 4754 | 258616
| Clare County | C | Mains Gas | Peat Briquettes | 1 | 105 | 217 | 10546 | 9588 | 80 | 2174 | 805 | 2448 | 907 | 473 | 175 | 4306 | 3915 | 2850 | 1055 | 16445 | 16445 | 22797 | B2 | Heating Oil | House Coal | Heating Oil | Unknown | 38 | 5008 | 4472 | 265619 | 241472 | 92 | 71239 | 64763 | 82085 | 30402 | 25353 | 9390 | 156447 | 142225 | 0 | 0 | 488252
| Clare County | C | Manufactured Smokeless Fuel_Coal | Manufactured Smokeless Fuel_Coal | 18 | 1362 | 3622 | 124676 | 103896 | 67 | 2381 | 882 | 24468 | 9062 | 6318 | 2340 | 79272 | 66060 | 39554 | 14649 | 196890 | 196889 | 276669 | B2 | Heating Oil | Mains Gas | Heating Oil | Unknown | 1 | 108 | 121 | 5020 | 4563 | 95 | 726 | 660 | 2530 | 937 | 743 | 275 | 3985 | 3623 | 0 | 0 | 10058
| Clare County | C | Sod Peat | Sod Peat | 9 | 666 | 1794 | 61177 | 55616 | 64 | 2257 | 2052 | 12006 | 4447 | 3780 | 1400 | 39614 | 36013 | 13990 | 5182 | 104709 | 104710 | 132824 | B2 | Heating Oil | Manufactured Smokeless Fuel | Heating Oil | Electricity | 24 | 3216 | 2869 | 164325 | 149386 | 93 | 43136 | 35947 | 47192 | 17478 | 19653 | 7279 | 104827 | 95297 | 9990 | 3700 | 309087
| Clare County | C | Solid Multi-Fuel | Electricity | 3 | 227 | 659 | 7415 | 6741 | 65 | 0 | 0 | 3505 | 1298 | 1053 | 390 | 31187 | 11551 | 6724 | 2490 | 22470 | 22470 | 49884 | B2 | Heating Oil | Manufactured Smokeless Fuel | Heating Oil | Unknown | 93 | 12322 | 10887 | 684071 | 621883 | 94 | 134937 | 112447 | 200665 | 74320 | 63118 | 23377 | 396037 | 360033 | 0 | 0 | 1192061
| Clare County | C | Solid Multi-Fuel | Manufactured Smokeless Fuel_Coal | 1 | 89 | 203 | 9552 | 8683 | 65 | 0 | 0 | 1926 | 713 | 351 | 130 | 3924 | 3270 | 2283 | 846 | 13642 | 13642 | 18036 | B2 | Heating Oil | Manufactured Smokeless Fuel | Mains Gas | Unknown | 1 | 83 | 121 | 3627 | 3297 | 95 | 759 | 633 | 1482 | 549 | 621 | 230 | 3511 | 3192 | 0 | 0 | 7901
| Clare County | C | Solid Multi-Fuel | Solid Multi-Fuel | 77 | 6324 | 16011 | 700552 | 636865 | 66 | 27667 | 20775 | 118248 | 43795 | 27297 | 10110 | 308406 | 280369 | 136714 | 50635 | 1042550 | 1042549 | 1318884 | B2 | Heating Oil | Peat Briquettes | Heating Oil | Electricity | 1 | 124 | 118 | 10758 | 9780 | 97 | 334 | 303 | 1511 | 560 | 621 | 230 | 1451 | 1319 | 0 | 0 | 12192
| Clare County | C | Wood Pellets (bulk supply for | Wood Pellets (bulk supply for | 5 | 585 | 1016 | 62216 | 56560 | 78 | 11526 | 10478 | 10996 | 4072 | 1755 | 650 | 21286 | 19351 | 10234 | 3790 | 94902 | 94901 | 118013 | B2 | Heating Oil | Peat Briquettes | Heating Oil | Unknown | 7 | 1248 | 787 | 62438 | 56762 | 87 | 14773 | 13430 | 15501 | 5741 | 4698 | 1740 | 43302 | 39366 | 0 | 0 | 117038
| Clare County | C | Wood Pellets (in bags for seco | Wood Pellets (in bags for seco | 1 | 86 | 223 | 11490 | 10446 | 85 | 1973 | 1794 | 1052 | 390 | 0 | 0 | 4706 | 4278 | 0 | 0 | 16907 | 16908 | 19221 | B2 | Heating Oil | Sod Peat | Heating Oil | Unknown | 2 | 389 | 228 | 24321 | 22110 | 93 | 4160 | 3782 | 5975 | 2213 | 1242 | 460 | 7510 | 6828 | 0 | 0 | 35393
| Clare County | D |  |  | 4 | 180 | 931 |  | 0 |  |  | 0 | 3205 | 1187 | 0 | 0 |  | 0 | 0 | 0 | 1187 | 1187 | 3205 | B2 | Heating Oil | Solid Multi-Fuel | Electricity | Unknown | 1 | 132 | 109 | 5896 | 5360 | 96 | 2094 | 1904 | 2285 | 846 | 621 | 230 | 3508 | 1299 | 0 | 0 | 9640
| Clare County | D | Bottled LPG | Bottled LPG | 1 | 92 | 253 | 11420 | 10382 | 65 | 1568 | 1426 | 1567 | 580 | 473 | 175 | 8243 | 7493 | 0 | 0 | 20056 | 20056 | 23271 | B2 | Heating Oil | Solid Multi-Fuel | Heating Oil | Electricity | 112 | 13571 | 13272 | 717937 | 652670 | 92 | 169458 | 154053 | 230674 | 85435 | 70336 | 26050 | 418115 | 380104 | 32207 | 11929 | 1310241
| Clare County | D | Bottled LPG | Heating Oil | 1 | 106 | 249 | 13315 | 12104 | 86 | 4368 | 3640 | 1286 | 476 | 621 | 230 | 3923 | 3566 | 2765 | 1024 | 21041 | 21040 | 26278 | B2 | Heating Oil | Solid Multi-Fuel | Heating Oil | Unknown | 797 | 92628 | 94082 | 4890828 | 4446207 | 93 | 1052388 | 956717 | 1505443 | 557571 | 528727 | 195825 | 3049078 | 2771889 | 0 | 0 | 8928209
| Clare County | D | Bulk LPG (propane or butane) | Bulk LPG (propane or butane) | 30 | 2854 | 7894 | 429999 | 390909 | 78 | 74537 | 62421 | 62452 | 23130 | 17373 | 6434 | 137063 | 124603 | 51072 | 18916 | 626413 | 626413 | 772496 | B2 | Heating Oil | Unknown | Heating Oil | Electricity | 13 | 1484 | 1468 | 86833 | 78939 | 91 | 0 | 4226 | 23222 | 8601 | 9566 | 3543 | 40452 | 36774 | 11095 | 4109 | 136192
| Clare County | D | Bulk LPG (propane or butane) | Mains Gas | 3 | 188 | 758 | 33994 | 30904 | 79 | 3603 | 3276 | 5984 | 2216 | 1418 | 525 | 9487 | 8624 | 6901 | 2556 | 48101 | 48101 | 61387 | B2 | Heating Oil | Unknown | Heating Oil | Unknown | 147 | 16154 | 16900 | 979869 | 890790 | 93 | 0 | 12795 | 242944 | 89979 | 105070 | 38915 | 558770 | 507973 | 0 | 0 | 1540452
| Clare County | D | Electricity | Electricity | 356 | 35326 | 93983 | 5092523 | 1886120 | 100 | 909777 | 573675 | 759781 | 281400 | 6864 | 2542 | 2685496 | 994628 | 2245 | 832 | 3739197 | 3739197 | 9456686 | B2 | Heating Oil | Wood Chips | Heating Oil | Unknown | 4 | 506 | 487 | 27394 | 24903 | 97 | 9841 | 8947 | 6163 | 2283 | 2484 | 920 | 15644 | 14221 | 0 | 0 | 51274
| Clare County | D | Electricity | Heating Oil | 3 | 319 | 761 | 44296 | 16406 | 100 | 7610 | 3593 | 7367 | 2729 | 1242 | 460 | 14479 | 13163 | 5385 | 1994 | 38344 | 38345 | 80379 | B2 | Heating Oil | Wood Logs | Heating Oil | Electricity | 4 | 585 | 468 | 31668 | 28789 | 94 | 4862 | 4420 | 10435 | 3865 | 2133 | 790 | 18540 | 16855 | 0 | 0 | 54718
| Clare County | D | Electricity | Manufactured Smokeless Fuel_Coal | 2 | 151 | 547 | 22591 | 8367 | 100 | 3334 | 1825 | 2428 | 899 | 0 | 0 | 10830 | 9025 | 2123 | 786 | 20902 | 20902 | 41306 | B2 | Heating Oil | Wood Logs | Heating Oil | Unknown | 89 | 9707 | 10359 | 512230 | 465664 | 92 | 96998 | 88180 | 142572 | 52804 | 59074 | 21879 | 342529 | 311390 | 0 | 0 | 939918
| Clare County | D | Electricity | Solid Multi-Fuel | 2 | 158 | 586 | 23034 | 8531 | 100 | 4472 | 4065 | 3544 | 1313 | 0 | 0 | 10828 | 9843 | 4298 | 1592 | 25344 | 25344 | 46176 | B2 | Heating Oil | Wood Pellets (in bags for seco | Heating Oil | Electricity | 2 | 259 | 237 | 13142 | 11947 | 95 | 2075 | 1886 | 3512 | 1301 | 1242 | 460 | 7809 | 7099 | 3070 | 1137 | 23831
| Clare County | D | Heating Oil | Anthracite_Coal | 1 | 135 | 247 | 17547 | 15952 | 86 | 5277 | 4797 | 2671 | 989 | 621 | 230 | 4141 | 3764 | 2979 | 1103 | 26836 | 26835 | 33236 | B2 | Heating Oil | Wood Pellets (in bags for seco | Heating Oil | Unknown | 4 | 683 | 434 | 34703 | 31548 | 94 | 5680 | 5163 | 11136 | 4124 | 5412 | 2004 | 15446 | 14042 | 0 | 0 | 56882
| Clare County | D | Heating Oil | Electricity | 7 | 636 | 1963 | 86301 | 78456 | 80 | 13921 | 10484 | 11923 | 4416 | 3726 | 1380 | 61982 | 22956 | 0 | 0 | 117692 | 117692 | 177853 | B2 | Mains Gas | Anthracite | Mains Gas | Electricity | 4 | 476 | 487 | 29933 | 27212 | 91 | 8258 | 7508 | 7889 | 2922 | 1890 | 700 | 12797 | 11634 | 0 | 0 | 49975
| Clare County | D | Heating Oil | Heating Oil | 1510 | 147183 | 387501 | 19952346 | 18138496 | 80 | 4328096 | 3721022 | 2997069 | 1110026 | 983223 | 364157 | 6736133 | 6123757 | 3072731 | 1138048 | 30595506 | 30595506 | 38069598 | B2 | Mains Gas | Anthracite | Mains Gas | Unknown | 3 | 399 | 340 | 22438 | 20399 | 90 | 5281 | 4801 | 5198 | 1925 | 1418 | 525 | 11216 | 10196 | 0 | 0 | 37847
| Clare County | D | Heating Oil | Peat Briquettes | 1 | 101 | 292 | 16786 | 15260 | 70 | 2067 | 1879 | 1235 | 457 | 621 | 230 | 6493 | 5903 | 2445 | 906 | 24636 | 24635 | 29647 | B2 | Mains Gas | Bottled LPG | Mains Gas | Unknown | 1 | 141 | 123 | 9972 | 9066 | 91 | 1651 | 1501 | 1716 | 636 | 473 | 175 | 3535 | 3214 | 0 | 0 | 14591
| Clare County | D | Heating Oil | Solid Multi-Fuel | 1 | 137 | 230 | 20212 | 18374 | 65 | 2523 | 2294 | 3744 | 1387 | 621 | 230 | 5376 | 4887 | 2926 | 1084 | 28256 | 28256 | 35402 | B2 | Mains Gas | Bulk LPG (propane or butane) | Mains Gas | Unknown | 1 | 165 | 121 | 11952 | 10865 | 93 | 1719 | 1562 | 2011 | 745 | 473 | 175 | 3838 | 3489 | 0 | 0 | 16836
| Clare County | D | House Coal | Heating Oil | 1 | 81 | 283 | 12271 | 11155 | 65 | 2954 | 2686 | 987 | 366 | 351 | 130 | 4157 | 3779 | 2179 | 807 | 18923 | 18923 | 22899 | B2 | Mains Gas | Electricity | Mains Gas | Electricity | 27 | 2844 | 3223 | 134060 | 121873 | 89 | 32237 | 11940 | 51024 | 18898 | 15012 | 5560 | 103544 | 94131 | 11891 | 4404 | 256805
| Clare County | D | House Coal | House Coal | 57 | 4843 | 15386 | 725385 | 659441 | 60 | 89042 | 63753 | 90068 | 33359 | 20270 | 7507 | 269694 | 245176 | 123519 | 45748 | 1054985 | 1054984 | 1317978 | B2 | Mains Gas | Electricity | Mains Gas | Unknown | 317 | 34269 | 36643 | 1584152 | 1440138 | 89 | 435796 | 161406 | 656071 | 242989 | 168642 | 62460 | 1269389 | 1153990 | 0 | 0 | 3060984
| Clare County | D | Mains Gas | Electricity | 2 | 276 | 512 | 35463 | 32240 | 79 | 10137 | 9215 | 5907 | 2188 | 1764 | 653 | 16066 | 5950 | 0 | 0 | 50246 | 50246 | 69337 | B2 | Mains Gas | House Coal | Mains Gas | Electricity | 39 | 4659 | 4428 | 216627 | 196934 | 90 | 68121 | 61928 | 66511 | 24634 | 20035 | 7420 | 154808 | 140735 | 2092 | 775 | 432426
| Clare County | D | Mains Gas | Heating Oil | 1 | 84 | 261 | 12280 | 11164 | 79 | 1760 | 1600 | 1852 | 686 | 473 | 175 | 5449 | 4954 | 0 | 0 | 18578 | 18579 | 21814 | B2 | Mains Gas | House Coal | Mains Gas | Unknown | 169 | 21547 | 19567 | 1068907 | 971733 | 87 | 291490 | 264991 | 377025 | 139639 | 75101 | 27815 | 720766 | 655242 | 0 | 0 | 2059420
| Clare County | D | Mains Gas | Mains Gas | 233 | 21459 | 57377 | 2603674 | 2366977 | 79 | 742799 | 665124 | 449522 | 166490 | 111726 | 41380 | 1028887 | 935352 | 373990 | 138515 | 4313837 | 4313838 | 5310598 | B2 | Mains Gas | Mains Gas | Electricity | Unknown | 1 | 142 | 115 | 8460 | 7691 | 91 | 1477 | 1342 | 2363 | 875 | 473 | 175 | 3547 | 1314 | 0 | 0 | 11397
| Clare County | D | Manufactured Smokeless Fuel_Coal | Heating Oil | 1 | 93 | 266 | 15063 | 12552 | 55 | 987 | 897 | 2255 | 835 | 621 | 230 | 3308 | 3007 | 2332 | 864 | 18385 | 18385 | 24566 | B2 | Mains Gas | Mains Gas | Mains Gas | Electricity | 112 | 15125 | 13229 | 830098 | 754635 | 88 | 126552 | 115047 | 286115 | 105968 | 63729 | 23603 | 451025 | 410022 | 100455 | 37206 | 1446481
| Clare County | D | Manufactured Smokeless Fuel_Coal | Manufactured Smokeless Fuel_Coal | 102 | 8536 | 27676 | 1259265 | 1049388 | 64 | 143754 | 108049 | 160275 | 59361 | 37206 | 13780 | 492202 | 410169 | 222592 | 82442 | 1723188 | 1723189 | 2315294 | B2 | Mains Gas | Mains Gas | Mains Gas | Unknown | 1355 | 170556 | 158175 | 9250151 | 8409228 | 89 | 1675931 | 1523573 | 2913939 | 1079237 | 692379 | 256437 | 5766780 | 5242527 | 0 | 0 | 16511002
| Clare County | D | Peat Briquettes | Peat Briquettes | 1 | 77 | 299 | 12340 | 11218 | 55 | 2509 | 2281 | 1667 | 618 | 351 | 130 | 4019 | 3653 | 2124 | 787 | 18687 | 18687 | 23010 | B2 | Mains Gas | Manufactured Smokeless Fuel | Electricity | Unknown | 3 | 516 | 343 | 32049 | 29135 | 144 | 8891 | 7409 | 9412 | 3486 | 1418 | 525 | 10496 | 3888 | 0 | 0 | 44443
| Clare County | D | Sod Peat | Sod Peat | 6 | 583 | 1619 | 96532 | 87756 | 55 | 2999 | 1111 | 11483 | 4253 | 2106 | 780 | 29947 | 27225 | 14478 | 5362 | 126487 | 126487 | 157545 | B2 | Mains Gas | Manufactured Smokeless Fuel | Mains Gas | Electricity | 64 | 8636 | 7563 | 490119 | 445563 | 90 | 107634 | 89695 | 128228 | 47492 | 30240 | 11200 | 268557 | 244143 | 19569 | 7248 | 845340
| Clare County | D | Solid Multi-Fuel | Electricity | 24 | 1764 | 6817 | 309317 | 281197 | 56 | 5860 | 7897 | 35232 | 13049 | 8424 | 3120 | 154291 | 57145 | 0 | 0 | 362407 | 362408 | 513124 | B2 | Mains Gas | Manufactured Smokeless Fuel | Mains Gas | Unknown | 862 | 113897 | 100225 | 6147120 | 5588291 | 90 | 1577243 | 1314369 | 1813697 | 671740 | 449222 | 166378 | 3515255 | 3195686 | 0 | 0 | 10936464
| Clare County | D | Solid Multi-Fuel | Manufactured Smokeless Fuel_Coal | 1 | 95 | 272 | 13427 | 12206 | 55 | 2014 | 746 | 2064 | 764 | 351 | 130 | 5664 | 4720 | 2365 | 876 | 19443 | 19442 | 25885 | B2 | Mains Gas | Peat Briquettes | Mains Gas | Electricity | 1 | 124 | 123 | 6305 | 5732 | 91 | 2018 | 1834 | 2262 | 838 | 473 | 175 | 4219 | 3836 | 0 | 0 | 12415
| Clare County | D | Solid Multi-Fuel | Solid Multi-Fuel | 375 | 30367 | 99250 | 4415005 | 4013641 | 62 | 449435 | 361955 | 602848 | 223277 | 134335 | 49754 | 1667904 | 1516277 | 793551 | 293908 | 6458811 | 6458812 | 8063078 | B2 | Mains Gas | Peat Briquettes | Mains Gas | Unknown | 8 | 1080 | 947 | 59808 | 54371 | 90 | 18152 | 16502 | 16739 | 6200 | 3780 | 1400 | 31884 | 28985 | 0 | 0 | 107457
| Clare County | D | Solid Multi-Fuel | Wood Chips | 1 | 80 | 282 | 13214 | 12013 | 55 | 0 | 0 | 1579 | 585 | 351 | 130 | 5093 | 4630 | 2300 | 852 | 18210 | 18210 | 22537 | B2 | Mains Gas | Solid Multi-Fuel | Electricity | Unknown | 1 | 198 | 113 | 15024 | 13659 | 90 | 2512 | 2284 | 2735 | 1013 | 473 | 175 | 3972 | 1471 | 0 | 0 | 18602
| Clare County | D | Wood Chips | Wood Chips | 1 | 83 | 279 | 11376 | 10342 | 65 | 2739 | 2490 | 1260 | 467 | 351 | 130 | 4754 | 4322 | 2649 | 981 | 18731 | 18732 | 23129 | B2 | Mains Gas | Solid Multi-Fuel | Heating Oil | Unknown | 1 | 125 | 112 | 7827 | 7115 | 91 | 1433 | 1302 | 1525 | 565 | 473 | 175 | 2802 | 2547 | 0 | 0 | 11705
| Clare County | D | Wood Pellets (bulk supply for | Wood Pellets (bulk supply for | 1 | 80 | 250 | 9500 | 8637 | 65 | 2287 | 2079 | 977 | 362 | 351 | 130 | 4482 | 4075 | 2435 | 902 | 16184 | 16185 | 20032 | B2 | Mains Gas | Solid Multi-Fuel | Mains Gas | Electricity | 252 | 26615 | 29077 | 1261206 | 1146551 | 90 | 375260 | 341146 | 382911 | 141819 | 121928 | 45159 | 945497 | 859543 | 8663 | 3208 | 2537425
| Clare County | E | Bottled LPG | Bottled LPG | 1 | 96 | 355 | 21572 | 19611 | 65 | 2279 | 2072 | 2133 | 790 | 351 | 130 | 4992 | 4538 | 2640 | 978 | 28119 | 28119 | 33967 | B2 | Mains Gas | Solid Multi-Fuel | Mains Gas | Unknown | 564 | 68689 | 65681 | 3607583 | 3279621 | 90 | 895132 | 813756 | 1106685 | 409883 | 302023 | 111860 | 2227517 | 2025015 | 0 | 0 | 6640136
| Clare County | E | Bulk LPG (propane or butane) | Bulk LPG (propane or butane) | 10 | 1273 | 3542 | 289987 | 263625 | 76 | 65309 | 56516 | 27806 | 10299 | 4712 | 1745 | 47221 | 42928 | 15312 | 5671 | 380784 | 380784 | 450347 | B2 | Mains Gas | Unknown | Electricity | Unknown | 2 | 189 | 222 | 12212 | 11102 | 91 | 0 | 0 | 2308 | 855 | 945 | 350 | 5056 | 1873 | 0 | 0 | 14180
| Clare County | E | Electricity | Electricity | 239 | 21615 | 79708 | 4424145 | 1638572 | 100 | 633809 | 430548 | 477897 | 176999 | 2221 | 823 | 1829861 | 677726 | 6487 | 2403 | 2927071 | 2927071 | 7374420 | B2 | Mains Gas | Unknown | Mains Gas | Electricity | 282 | 30392 | 32600 | 1759738 | 1599762 | 88 | 0 | 16500 | 464679 | 172103 | 135020 | 50007 | 1111815 | 1010741 | 68184 | 25254 | 2874368
| Clare County | E | Electricity | Heating Oil | 3 | 338 | 1101 | 83471 | 30915 | 100 | 8391 | 7628 | 7943 | 2942 | 0 | 0 | 14747 | 13406 | 9035 | 3346 | 58238 | 58237 | 123587 | B2 | Mains Gas | Unknown | Mains Gas | Unknown | 1327 | 142939 | 153524 | 8350100 | 7591000 | 89 | 4360 | 91616 | 2432280 | 900844 | 689495 | 255369 | 5253058 | 4775507 | 0 | 0 | 13614336
| Clare County | E | Electricity | House Coal | 1 | 63 | 329 | 9813 | 3635 | 100 | 1999 | 1817 | 1527 | 566 | 0 | 0 | 5208 | 4734 | 2061 | 763 | 11515 | 11515 | 20608 | B2 | Mains Gas | Wood Chips | Mains Gas | Unknown | 3 | 342 | 348 | 19460 | 17691 | 91 | 4569 | 4154 | 4164 | 1542 | 1418 | 525 | 10257 | 9324 | 0 | 0 | 33237
| Clare County | E | Electricity | Manufactured Smokeless Fuel_Coal | 1 | 61 | 364 | 13241 | 4904 | 100 | 1189 | 991 | 1480 | 548 | 0 | 0 | 6203 | 5169 | 0 | 0 | 11612 | 11612 | 22113 | B2 | Mains Gas | Wood Logs | Mains Gas | Electricity | 10 | 1442 | 1161 | 90502 | 82275 | 91 | 13484 | 12258 | 23898 | 8851 | 8016 | 2969 | 33330 | 30300 | 4812 | 1782 | 138436
| Clare County | E | Electricity | Solid Multi-Fuel | 6 | 674 | 1975 | 143241 | 53052 | 100 | 21799 | 19817 | 13600 | 5037 | 0 | 0 | 35631 | 32392 | 9728 | 3603 | 113902 | 113901 | 223999 | B2 | Mains Gas | Wood Logs | Mains Gas | Unknown | 134 | 19181 | 15353 | 1146768 | 1042517 | 90 | 188700 | 171546 | 291642 | 108015 | 84813 | 31412 | 560888 | 509899 | 0 | 0 | 1863388
| Clare County | E | Heating Oil | Anthracite_Coal | 1 | 74 | 351 | 14936 | 13578 | 79 | 4149 | 3772 | 1798 | 666 | 351 | 130 | 3001 | 2729 | 1636 | 606 | 21481 | 21481 | 25871 | B2 | Mains Gas | Wood Pellets (in bags for seco | Mains Gas | Unknown | 4 | 501 | 474 | 29606 | 26915 | 91 | 3978 | 3616 | 6650 | 2463 | 3396 | 1258 | 15837 | 14397 | 0 | 0 | 48649
| Clare County | E | Heating Oil | Electricity | 2 | 275 | 706 | 52380 | 47619 | 75 | 13104 | 8924 | 6226 | 2306 | 1242 | 460 | 21586 | 7995 | 2493 | 923 | 68227 | 68227 | 97031 | B2 | Manufactured Smokeless Fuel | Unknown | Manufactured Smokeless Fuel | Electricity | 2 | 154 | 242 | 4640 | 3867 | 79 | 0 | 0 | 1882 | 697 | 702 | 260 | 7262 | 6052 | 4168 | 1544 | 12419
| Clare County | E | Heating Oil | Heating Oil | 417 | 39710 | 140937 | 8035328 | 7304844 | 77 | 1686986 | 1470987 | 845808 | 313262 | 275535 | 102050 | 1917825 | 1743477 | 805288 | 298255 | 11232876 | 11232875 | 13566770 | B2 | Solid Multi-Fuel | Solid Multi-Fuel | Solid Multi-Fuel | Electricity | 2 | 267 | 219 | 13262 | 12056 | 79 | 2923 | 2657 | 3251 | 1204 | 702 | 260 | 9095 | 8268 | 0 | 0 | 24445
| Clare County | E | Heating Oil | Mains Gas | 1 | 202 | 316 | 40608 | 36917 | 79 | 11280 | 10255 | 3445 | 1276 | 621 | 230 | 7833 | 7121 | 0 | 0 | 55798 | 55799 | 63787 | B2 | Wood Chips | Unknown | Wood Chips | Electricity | 1 | 97 | 120 | 3843 | 3494 | 94 | 0 | 0 | 1181 | 437 | 1560 | 578 | 2501 | 2274 | 2522 | 934 | 7717
| Clare County | E | Heating Oil | Solid Multi-Fuel | 1 | 74 | 311 | 12275 | 11160 | 55 | 1841 | 682 | 1744 | 646 | 351 | 130 | 4774 | 4340 | 2087 | 773 | 17730 | 17731 | 23072 | B2 | Wood Pellets (bulk supply for | House Coal | Wood Pellets (bulk supply for | Unknown | 2 | 461 | 241 | 30499 | 27727 | 89 | 5005 | 4550 | 8051 | 2982 | 702 | 260 | 11366 | 10332 | 0 | 0 | 45851
| Clare County | E | House Coal | Heating Oil | 1 | 79 | 369 | 20850 | 18955 | 60 | 0 | 4002 | 1369 | 507 | 621 | 230 | 6368 | 5789 | 0 | 0 | 29482 | 29483 | 29208 | B2 | Wood Pellets (bulk supply for | Solid Multi-Fuel | Wood Pellets (bulk supply for | Unknown | 1 | 100 | 122 | 6270 | 5700 | 90 | 2090 | 1900 | 1587 | 588 | 351 | 130 | 1943 | 1766 | 0 | 0 | 10084
| Clare County | E | House Coal | House Coal | 70 | 5797 | 24154 | 1146749 | 1042499 | 51 | 161861 | 131711 | 108458 | 40170 | 24071 | 8915 | 397466 | 361333 | 160884 | 59587 | 1644213 | 1644215 | 1999489 | B2 | Wood Pellets (bulk supply for | Unknown | Wood Pellets (bulk supply for | Electricity | 5 | 403 | 534 | 25066 | 22787 | 86 | 0 | 0 | 4909 | 1818 | 2664 | 987 | 7730 | 7027 | 2745 | 1017 | 33636
| Clare County | E | Mains Gas | Mains Gas | 16 | 1435 | 5387 | 282232 | 256575 | 78 | 72656 | 65680 | 31056 | 11502 | 7439 | 2755 | 70385 | 63986 | 25581 | 9475 | 409972 | 409973 | 489349 | B2 | Wood Pellets (bulk supply for | Unknown | Wood Pellets (in bags for seco | Electricity | 1 | 130 | 104 | 7368 | 6698 | 90 | 0 | 0 | 1588 | 588 | 1561 | 578 | 3050 | 2772 | 0 | 0 | 10637
| Clare County | E | Manufactured Smokeless Fuel_Coal | Electricity | 2 | 169 | 649 | 26510 | 22091 | 59 | 6021 | 2230 | 3989 | 1477 | 702 | 260 | 17595 | 6517 | 0 | 0 | 32576 | 32575 | 54817 | B2 | Wood Pellets (bulk supply for | Wood Logs | Wood Pellets (in bags for seco | Electricity | 1 | 89 | 125 | 4398 | 3998 | 85 | 1187 | 1079 | 1086 | 402 | 351 | 130 | 4111 | 3737 | 0 | 0 | 9346
| Clare County | E | Manufactured Smokeless Fuel_Coal | Manufactured Smokeless Fuel_Coal | 78 | 5992 | 26702 | 1165244 | 971037 | 60 | 166312 | 119970 | 120497 | 44628 | 28472 | 10545 | 395862 | 329885 | 168665 | 62468 | 1538533 | 1538533 | 2045052 | B2 | Wood Pellets (bulk supply for | Wood Pellets (in bags for seco | Wood Pellets (bulk supply for | Unknown | 1 | 175 | 115 | 16558 | 15052 | 94 | 1977 | 1797 | 2278 | 844 | 1053 | 390 | -408 | -371 | 0 | 0 | 17713
| Clare County | E | Manufactured Smokeless Fuel_Coal | Solid Multi-Fuel | 2 | 172 | 725 | 33621 | 28017 | 50 | 9375 | 3472 | 3967 | 1469 | 702 | 260 | 10180 | 9255 | 4493 | 1664 | 44138 | 44137 | 62338 | B2 | Wood Pellets (in bags for seco | Unknown | Wood Pellets (in bags for seco | Electricity | 1 | 90 | 109 | 4260 | 3873 | 94 | 0 | 0 | 1097 | 406 | 1107 | 410 | 3323 | 3021 | 0 | 0 | 7710
| Clare County | E | Sod Peat | Sod Peat | 1 | 107 | 356 | 19570 | 17791 | 55 | 3986 | 3624 | 2182 | 808 | 351 | 130 | 7126 | 6478 | 4738 | 1755 | 30586 | 30586 | 37953 | B3 |  | Unknown |  | Unknown | 107 | 8493 | 14702 |  | 0 |  |  | 0 | 179050 | 66315 | 27876 | 10325 |  | 0 | 1498 | 555 | 77194
| Clare County | E | Solid Multi-Fuel | Electricity | 7 | 488 | 2366 | 105013 | 95467 | 59 | 20202 | 10728 | 12541 | 4645 | 1053 | 390 | 51609 | 19115 | 0 | 0 | 130344 | 130345 | 190418 | B3 | Bottled LPG | Bottled LPG | Bottled LPG | Electricity | 1 | 100 | 131 | 7690 | 6991 | 92 | 1867 | 1697 | 1222 | 452 | 351 | 130 | 1984 | 1804 | 0 | 0 | 11074
| Clare County | E | Solid Multi-Fuel | Solid Multi-Fuel | 310 | 21703 | 104768 | 4235005 | 3850004 | 58 | 453552 | 345367 | 428577 | 158732 | 122657 | 45428 | 1496116 | 1360105 | 635320 | 235304 | 5994941 | 5994940 | 7371227 | B3 | Bottled LPG | Bottled LPG | Bottled LPG | Unknown | 4 | 392 | 544 | 21439 | 19490 | 91 | 5493 | 4994 | 6254 | 2316 | 2039 | 755 | 18440 | 16764 | 0 | 0 | 44319
| Clare County | E | Wood Logs | Electricity | 1 | 35 | 350 | 7244 | 6586 | 74 | 0 | 0 | 426 | 158 | 351 | 130 | 4217 | 1562 | 0 | 0 | 8435 | 8436 | 12238 | B3 | Bottled LPG | Electricity | Bulk LPG (propane or butane) | Unknown | 1 | 109 | 149 | 7902 | 7184 | 91 | 1950 | 722 | 1857 | 688 | 122 | 45 | 4387 | 3988 | 0 | 0 | 12627
| Clare County | E | Wood Logs | Wood Logs | 2 | 143 | 682 | 31593 | 28721 | 63 | 2533 | 2303 | 2347 | 869 | 702 | 260 | 8323 | 7566 | 4090 | 1515 | 41234 | 41234 | 49588 | B3 | Bottled LPG | House Coal | Bottled LPG | Electricity | 1 | 89 | 150 | 5026 | 4569 | 92 | 1631 | 1482 | 1084 | 402 | 473 | 175 | 5130 | 4664 | 0 | 0 | 11292
| Clare County | E | Wood Pellets (bulk supply for | Wood Pellets (bulk supply for | 2 | 183 | 659 | 46892 | 42630 | 65 | 7095 | 6450 | 3978 | 1473 | 1323 | 490 | 8549 | 7772 | 5212 | 1931 | 60745 | 60746 | 73049 | B3 | Bottled LPG | House Coal | Bottled LPG | Unknown | 1 | 75 | 145 | 6162 | 5601 | 90 | 1030 | 937 | 999 | 370 | 473 | 175 | 2263 | 2058 | 0 | 0 | 9141
| Clare County | F | Bottled LPG | Bottled LPG | 1 | 87 | 412 | 23912 | 21738 | 75 | 3444 | 3131 | 2112 | 782 | 473 | 175 | 3404 | 3094 | 2389 | 885 | 29805 | 29805 | 35734 | B3 | Bottled LPG | House Coal | Bulk LPG (propane or butane) | Unknown | 1 | 108 | 137 | 9043 | 8221 | 80 | 1341 | 1219 | 3025 | 1121 | 473 | 175 | 6276 | 5705 | 0 | 0 | 16441
| Clare County | F | Bulk LPG (propane or butane) | Bulk LPG (propane or butane) | 3 | 209 | 1232 | 62890 | 57173 | 68 | 8117 | 7379 | 4917 | 1821 | 1418 | 525 | 16061 | 14601 | 4238 | 1570 | 83068 | 83069 | 97641 | B3 | Bottled LPG | Manufactured Smokeless Fuel | Bottled LPG | Unknown | 1 | 94 | 150 | 6817 | 6198 | 92 | 1397 | 1164 | 1182 | 438 | 824 | 305 | 3883 | 3530 | 0 | 0 | 11635
| Clare County | F | Electricity | Electricity | 48 | 3935 | 19825 | 1094403 | 405334 | 100 | 149656 | 120888 | 89701 | 33222 | 1806 | 669 | 340365 | 126061 | 0 | 0 | 686175 | 686174 | 1675931 | B3 | Bottled LPG | Solid Multi-Fuel | Bottled LPG | Electricity | 4 | 489 | 591 | 32078 | 29162 | 85 | 9996 | 9087 | 10591 | 3923 | 1647 | 610 | 17841 | 16219 | 0 | 0 | 59001
| Clare County | F | Electricity | Manufactured Smokeless Fuel_Coal | 2 | 165 | 786 | 40876 | 15139 | 100 | 6376 | 5313 | 3467 | 1284 | 351 | 130 | 10351 | 8626 | 3510 | 1300 | 31792 | 31792 | 64931 | B3 | Bottled LPG | Solid Multi-Fuel | Bottled LPG | Unknown | 11 | 1352 | 1535 | 93107 | 84643 | 90 | 22589 | 20536 | 22774 | 8435 | 5778 | 2140 | 44772 | 40702 | 0 | 0 | 156455
| Clare County | F | Electricity | Solid Multi-Fuel | 6 | 462 | 2515 | 131018 | 48525 | 100 | 13739 | 12490 | 7671 | 2841 | 702 | 260 | 29673 | 26975 | 10141 | 3756 | 94848 | 94847 | 192944 | B3 | Bottled LPG | Solid Multi-Fuel | Heating Oil | Unknown | 1 | 116 | 135 | 6014 | 5468 | 86 | 1905 | 1731 | 2437 | 903 | 621 | 230 | 4776 | 4342 | 0 | 0 | 12673
| Clare County | F | Heating Oil | Electricity | 2 | 240 | 883 | 67300 | 61182 | 86 | 20264 | 18422 | 2921 | 1082 | 1242 | 460 | 14126 | 5232 | 0 | 0 | 86378 | 86378 | 105853 | B3 | Bottled LPG | Unknown | Bottled LPG | Unknown | 4 | 181 | 581 | 32795 | 29813 | 92 | 0 | 0 | 7848 | 2907 | 1890 | 700 | 9999 | 9090 | 0 | 0 | 42510
| Clare County | F | Heating Oil | Heating Oil | 171 | 16016 | 70695 | 4230241 | 3845674 | 76 | 854462 | 732567 | 341205 | 126372 | 110484 | 40920 | 808560 | 735055 | 343495 | 127221 | 5607808 | 5607809 | 6688447 | B3 | Bottled LPG | Unknown | Mains Gas | Electricity | 1 | 129 | 141 | 9467 | 8606 | 91 | 0 | 0 | 2523 | 934 | 351 | 130 | 3150 | 2864 | 2742 | 1015 | 13550
| Clare County | F | House Coal | Electricity | 2 | 191 | 817 | 51658 | 46961 | 45 | 2796 | 1035 | 3686 | 1365 | 351 | 130 | 20090 | 7441 | 0 | 0 | 56933 | 56932 | 78581 | B3 | Bulk LPG (propane or butane) | Anthracite | Electricity - Standard Domesti | Unknown | 1 | 120 | 149 | 7481 | 6801 | 79 | 1244 | 1131 | 1467 | 543 | 473 | 175 | 7259 | 2689 | 0 | 0 | 11339
| Clare County | F | House Coal | Heating Oil | 1 | 87 | 405 | 20479 | 18618 | 45 | 3413 | 3103 | 1402 | 519 | 351 | 130 | 6794 | 6177 | 2609 | 966 | 29513 | 29513 | 35048 | B3 | Bulk LPG (propane or butane) | Bottled LPG | Bulk LPG (propane or butane) | Unknown | 2 | 260 | 275 | 18318 | 16653 | 86 | 3750 | 3409 | 5020 | 1859 | 945 | 350 | 8302 | 7548 | 0 | 0 | 29819
| Clare County | F | House Coal | House Coal | 51 | 3755 | 20950 | 910855 | 828050 | 50 | 129287 | 110028 | 68072 | 25212 | 17901 | 6630 | 298916 | 271742 | 116839 | 43274 | 1284936 | 1284936 | 1541870 | B3 | Bulk LPG (propane or butane) | Bulk LPG (propane or butane) | Bulk LPG (propane or butane) | Electricity | 38 | 4202 | 5226 | 260202 | 236547 | 89 | 45814 | 41649 | 66836 | 24754 | 19386 | 7180 | 121667 | 110606 | 69419 | 25711 | 446447
| Clare County | F | Mains Gas | Mains Gas | 4 | 370 | 1604 | 98506 | 89551 | 79 | 19524 | 17749 | 8210 | 3041 | 1890 | 700 | 14012 | 12738 | 4892 | 1812 | 125591 | 125591 | 147034 | B3 | Bulk LPG (propane or butane) | Bulk LPG (propane or butane) | Bulk LPG (propane or butane) | Unknown | 118 | 14110 | 16588 | 937798 | 852543 | 87 | 193103 | 175548 | 287254 | 106390 | 66949 | 24796 | 535620 | 486928 | 0 | 0 | 1646206
| Clare County | F | Manufactured Smokeless Fuel_Coal | Manufactured Smokeless Fuel_Coal | 33 | 2273 | 13642 | 575809 | 479841 | 57 | 71357 | 45486 | 43805 | 16224 | 10881 | 4030 | 176665 | 147221 | 61551 | 22797 | 715599 | 715599 | 940068 | B3 | Bulk LPG (propane or butane) | Electricity | Bulk LPG (propane or butane) | Electricity | 5 | 496 | 701 | 27943 | 25403 | 82 | 7342 | 2719 | 10225 | 3787 | 2363 | 875 | 19488 | 17716 | 5357 | 1984 | 52485
| Clare County | F | Sod Peat | Sod Peat | 1 | 88 | 413 | 20948 | 19044 | 45 | 3491 | 3174 | 1665 | 617 | 351 | 130 | 6984 | 6349 | 2713 | 1005 | 30319 | 30319 | 36152 | B3 | Bulk LPG (propane or butane) | Electricity | Bulk LPG (propane or butane) | Unknown | 34 | 4697 | 4813 | 322786 | 293442 | 84 | 58666 | 21728 | 92547 | 34277 | 18548 | 6870 | 175981 | 159983 | 0 | 0 | 516299
| Clare County | F | Solid Multi-Fuel | Electricity | 2 | 139 | 809 | 34852 | 31684 | 55 | 0 | 1836 | 2425 | 898 | 0 | 0 | 18729 | 6937 | 0 | 0 | 41355 | 41355 | 56006 | B3 | Bulk LPG (propane or butane) | Heating Oil | Bulk LPG (propane or butane) | Unknown | 5 | 518 | 731 | 35358 | 32144 | 82 | 10725 | 9750 | 6314 | 2338 | 2363 | 875 | 21059 | 19144 | 0 | 0 | 64252
| Clare County | F | Solid Multi-Fuel | Solid Multi-Fuel | 111 | 7371 | 45334 | 1847291 | 1679355 | 55 | 209636 | 176209 | 148086 | 54847 | 40473 | 14990 | 556789 | 506172 | 227050 | 84093 | 2515665 | 2515666 | 3029325 | B3 | Bulk LPG (propane or butane) | House Coal | Bulk LPG (propane or butane) | Electricity | 4 | 428 | 564 | 31531 | 28665 | 91 | 6984 | 6349 | 7739 | 2866 | 1890 | 700 | 14045 | 12768 | 4524 | 1676 | 53023
| Clare County | G |  |  | 2 | 167 | 1088 |  | 0 |  |  | 0 | 4079 | 1511 | 1242 | 460 |  | 0 | 0 | 0 | 1971 | 1971 | 5321 | B3 | Bulk LPG (propane or butane) | House Coal | Bulk LPG (propane or butane) | Unknown | 42 | 4817 | 5894 | 314736 | 286124 | 89 | 84531 | 76846 | 92621 | 34304 | 18860 | 6985 | 186465 | 169514 | 2591 | 960 | 574733
| Clare County | G | Bottled LPG | Bottled LPG | 1 | 70 | 486 | 22243 | 20221 | 65 | 2350 | 2136 | 1287 | 477 | 351 | 130 | 8025 | 7295 | 0 | 0 | 30259 | 30259 | 34256 | B3 | Bulk LPG (propane or butane) | Manufactured Smokeless Fuel | Bulk LPG (propane or butane) | Unknown | 94 | 10292 | 12866 | 621925 | 565386 | 89 | 155029 | 129191 | 202517 | 75006 | 46386 | 17180 | 407904 | 370822 | 0 | 0 | 1157585
| Clare County | G | Bulk LPG (propane or butane) | Electricity | 1 | 67 | 525 | 20580 | 18709 | 70 | 6240 | 2311 | 1151 | 426 | 122 | 45 | 6815 | 2524 | 0 | 0 | 24015 | 24015 | 34908 | B3 | Bulk LPG (propane or butane) | Solid Multi-Fuel | Bottled LPG | Unknown | 1 | 157 | 147 | 11395 | 10359 | 78 | 3127 | 2843 | 2185 | 809 | 473 | 175 | 5920 | 5382 | 0 | 0 | 19568
| Clare County | G | Electricity | Electricity | 111 | 9399 | 72989 | 4304925 | 1594417 | 100 | 719484 | 575988 | 209511 | 77597 | 1674 | 620 | 797761 | 295467 | 0 | 0 | 2544088 | 2544089 | 6033355 | B3 | Bulk LPG (propane or butane) | Solid Multi-Fuel | Bulk LPG (propane or butane) | Electricity | 40 | 4791 | 5608 | 304775 | 277069 | 88 | 90353 | 82139 | 78506 | 29076 | 22912 | 8486 | 163409 | 148554 | 23508 | 8707 | 554030
| Clare County | G | Electricity | Heating Oil | 4 | 496 | 2424 | 251444 | 93127 | 100 | 27231 | 24755 | 11391 | 4219 | 1512 | 560 | 20293 | 18448 | 6891 | 2552 | 143662 | 143661 | 318762 | B3 | Bulk LPG (propane or butane) | Solid Multi-Fuel | Bulk LPG (propane or butane) | Unknown | 314 | 35853 | 44194 | 2301019 | 2091836 | 87 | 606903 | 551730 | 705749 | 261388 | 166497 | 61666 | 1328845 | 1208041 | 0 | 0 | 4174661
| Clare County | G | Electricity | Manufactured Smokeless Fuel_Coal | 3 | 272 | 1707 | 111542 | 41312 | 100 | 15852 | 13210 | 5454 | 2020 | 0 | 0 | 20583 | 17153 | 4941 | 1830 | 75525 | 75525 | 158372 | B3 | Bulk LPG (propane or butane) | Solid Multi-Fuel | Mains Gas | Unknown | 3 | 326 | 430 | 25776 | 23432 | 87 | 8003 | 7276 | 4307 | 1595 | 1418 | 525 | 11050 | 10045 | 0 | 0 | 42874
| Clare County | G | Electricity | Solid Multi-Fuel | 13 | 1174 | 7793 | 468758 | 173614 | 100 | 60016 | 54560 | 25405 | 9409 | 1053 | 390 | 85434 | 77668 | 33997 | 12592 | 328232 | 328233 | 674663 | B3 | Bulk LPG (propane or butane) | Unknown | Bulk LPG (propane or butane) | Electricity | 4 | 447 | 563 | 34384 | 31258 | 86 | 0 | 1166 | 7966 | 2950 | 1890 | 700 | 15778 | 14344 | 2359 | 874 | 51292
| Clare County | G | Heating Oil | Electricity | 7 | 511 | 3836 | 180416 | 164015 | 70 | 44089 | 37903 | 11949 | 4425 | 3375 | 1250 | 42496 | 15739 | 0 | 0 | 223333 | 223332 | 282325 | B3 | Bulk LPG (propane or butane) | Unknown | Bulk LPG (propane or butane) | Unknown | 95 | 8586 | 13122 | 657972 | 598156 | 88 | 0 | 2728 | 175523 | 65009 | 49402 | 18297 | 323663 | 294239 | 0 | 0 | 978429
| Clare County | G | Heating Oil | Heating Oil | 136 | 12464 | 72225 | 4480197 | 4072906 | 72 | 887724 | 775683 | 274659 | 101726 | 90206 | 33410 | 638487 | 580442 | 263565 | 97617 | 5661784 | 5661784 | 6634838 | B3 | Bulk LPG (propane or butane) | Wood Chips | Bulk LPG (propane or butane) | Unknown | 2 | 203 | 289 | 11626 | 10570 | 82 | 2242 | 2038 | 4799 | 1777 | 945 | 350 | 9676 | 8796 | 0 | 0 | 23532
| Clare County | G | House Coal | Electricity | 1 | 62 | 474 | 15016 | 13651 | 60 | 2457 | 910 | 1521 | 563 | 351 | 130 | 10204 | 3779 | 0 | 0 | 19034 | 19033 | 29549 | B3 | Bulk LPG (propane or butane) | Wood Logs | Bulk LPG (propane or butane) | Electricity | 6 | 647 | 850 | 39837 | 36215 | 84 | 12878 | 11707 | 8498 | 3148 | 2835 | 1050 | 22616 | 20560 | 5242 | 1941 | 74621
| Clare County | G | House Coal | House Coal | 13 | 878 | 6557 | 314349 | 285772 | 56 | 31858 | 18599 | 16395 | 6072 | 4212 | 1560 | 63095 | 57359 | 24849 | 9203 | 378565 | 378565 | 454758 | B3 | Bulk LPG (propane or butane) | Wood Logs | Bulk LPG (propane or butane) | Unknown | 3 | 498 | 398 | 34175 | 31068 | 85 | 5023 | 4567 | 7948 | 2944 | 1418 | 525 | 17367 | 15788 | 0 | 0 | 54891
| Clare County | G | Mains Gas | Mains Gas | 2 | 113 | 1125 | 46251 | 42047 | 76 | 4528 | 4116 | 2432 | 901 | 945 | 350 | 7494 | 6813 | 0 | 0 | 54226 | 54227 | 61650 | B3 | Bulk LPG (propane or butane) | Wood Pellets (in bags for seco | Bulk LPG (propane or butane) | Electricity | 1 | 123 | 144 | 8545 | 7768 | 73 | 1014 | 922 | 2605 | 965 | 473 | 175 | 3695 | 3359 | 1306 | 484 | 13673
| Clare County | G | Manufactured Smokeless Fuel_Coal | Electricity | 2 | 307 | 1503 | 216675 | 180563 | 45 | 19502 | 7223 | 8098 | 2999 | 0 | 0 | 19254 | 7131 | 0 | 0 | 197916 | 197916 | 263529 | B3 | Bulk LPG (propane or butane) | Wood Pellets (in bags for seco | Bulk LPG (propane or butane) | Unknown | 1 | 79 | 141 | 9243 | 8403 | 90 | 1547 | 1407 | 3370 | 1248 | 473 | 175 | 4870 | 4427 | 0 | 0 | 15660
| Clare County | G | Manufactured Smokeless Fuel_Coal | Manufactured Smokeless Fuel_Coal | 21 | 1701 | 12567 | 730167 | 608472 | 53 | 74435 | 50750 | 32777 | 12140 | 6588 | 2440 | 126976 | 105814 | 40993 | 15182 | 794797 | 794798 | 1011936 | B3 | Electricity | Bottled LPG | Electricity | Electricity | 1 | 39 | 147 | 1702 | 631 | 320 | 343 | 311 | 878 | 325 | 714 | 265 | 2148 | 795 | 0 | 0 | 2327
| Clare County | G | Solid Multi-Fuel | Electricity | 27 | 2069 | 31269 | 1955569 | 1777790 | 35 | 131294 | 78879 | 47633 | 17642 | 1404 | 520 | 150950 | 55907 | 2651 | 982 | 1931720 | 1931720 | 2289501 | B3 | Electricity | Electricity | Electricity | Electricity | 18 | 994 | 2595 | 70548 | 26129 | 173 | 12810 | 4744 | 12557 | 4651 | 0 | 0 | 39043 | 14460 | 8752 | 3242 | 53226
| Clare County | G | Solid Multi-Fuel | Heating Oil | 1 | 57 | 703 | 31512 | 28647 | 55 | 2812 | 2556 | 1224 | 453 | 621 | 230 | 2749 | 2499 | 1407 | 521 | 34907 | 34906 | 40325 | B3 | Electricity | Electricity | Electricity | Unknown | 36 | 4385 | 5007 | 242353 | 89760 | 214 | 56744 | 21016 | 70459 | 26096 | 13636 | 5051 | 238472 | 88323 | 0 | 0 | 230246
| Clare County | G | Solid Multi-Fuel | Solid Multi-Fuel | 86 | 6494 | 51779 | 2851250 | 2592045 | 53 | 336587 | 237145 | 143412 | 53115 | 32049 | 11870 | 482287 | 438443 | 194566 | 72061 | 3404680 | 3404679 | 4040151 | B3 | Electricity | Electricity | Mains Gas | Unknown | 1 | 192 | 147 | 17756 | 6576 | 100 | 1973 | 731 | 2454 | 909 | 473 | 175 | 5456 | 4960 | 0 | 0 | 13351
| Cork County | A |  |  | 37 | 3780 | 2597 |  | 0 |  |  | 0 | 46051 | 17056 | 12987 | 4810 |  | 0 | 0 | 0 | 21866 | 21866 | 59038 | B3 | Electricity | Heating Oil | Electricity | Electricity | 1 | 93 | 126 | 4183 | 1549 | 293 | 793 | 721 | 2255 | 835 | 621 | 230 | 3825 | 1416 | 0 | 0 | 4752
| Cork County | A | Bulk LPG (propane or butane) | Bulk LPG (propane or butane) | 15 | 1899 | 923 | 33213 | 30194 | 92 | 4595 | 4178 | 26001 | 9630 | 21507 | 7966 | 33264 | 30240 | 0 | 0 | 82207 | 82208 | 118580 | B3 | Electricity | Heating Oil | Electricity | Unknown | 3 | 286 | 393 | 14951 | 5537 | 303 | 2484 | 2258 | 5306 | 1965 | 1242 | 460 | 13453 | 4982 | 0 | 0 | 15203
| Cork County | A | Electricity | Electricity | 1269 | 143666 | 71038 | 127890 | 47367 | 467 | 51841 | 50174 | 1876137 | 694865 | 921619 | 341340 | 5023331 | 1860493 | 0 | 0 | 2994239 | 2994239 | 8000818 | B3 | Electricity | House Coal | Electricity | Unknown | 8 | 508 | 1050 | 27339 | 10126 | 382 | 5895 | 5359 | 8890 | 3293 | 3078 | 1140 | 21098 | 7814 | 0 | 0 | 27732
| Cork County | A | Electricity | Mains Gas | 2 | 164 | 91 | 1857 | 688 | 397 | 280 | 273 | 1992 | 738 | 473 | 175 | 3916 | 3560 | 0 | 0 | 5433 | 5434 | 8518 | B3 | Electricity | Mains Gas | Electricity | Electricity | 1 | 281 | 134 | 28847 | 10684 | 250 | 2705 | 2459 | 3427 | 1269 | 473 | 175 | 2208 | 818 | 0 | 0 | 15406
| Cork County | A | Heating Oil | Heating Oil | 50 | 5897 | 2917 | 91073 | 82793 | 95 | 13100 | 11642 | 72130 | 26715 | 39634 | 14679 | 128928 | 117208 | 0 | 0 | 253037 | 253037 | 344865 | B3 | Electricity | Mains Gas | Electricity | Unknown | 5 | 625 | 686 | 33321 | 12341 | 306 | 7743 | 7039 | 11884 | 4401 | 4045 | 1498 | 27011 | 10004 | 0 | 0 | 35284
| Cork County | A | Mains Gas | Electricity | 1 | 378 | 73 | 11778 | 10707 | 93 | 1980 | 1800 | 4606 | 1706 | 4016 | 1487 | 5337 | 1977 | 0 | 0 | 17677 | 17677 | 27717 | B3 | Electricity | Manufactured Smokeless Fuel | Electricity | Electricity | 2 | 174 | 275 | 9384 | 3475 | 291 | 2624 | 2187 | 3545 | 1313 | 351 | 130 | 8080 | 2992 | 0 | 0 | 10097
| Cork County | A | Mains Gas | Mains Gas | 1207 | 135591 | 70554 | 1682138 | 1529217 | 91 | 218665 | 185686 | 1729920 | 640711 | 1073730 | 397678 | 3179696 | 2890633 | 0 | 0 | 5643924 | 5643925 | 7884149 | B3 | Electricity | Manufactured Smokeless Fuel | Electricity | Unknown | 79 | 7573 | 10929 | 384173 | 142286 | 303 | 115864 | 96553 | 115538 | 42792 | 26040 | 9644 | 412480 | 152770 | 0 | 0 | 444046
| Cork County | A | Wood Pellets (in bags for seco | Wood Pellets (in bags for seco | 1 | 102 | 74 | 3773 | 3430 | 92 | 0 | 0 | 1243 | 460 | 351 | 130 | 2161 | 1965 | 0 | 0 | 5985 | 5985 | 7528 | B3 | Electricity | Manufactured Smokeless Fuel | Mains Gas | Unknown | 1 | 234 | 142 | 22287 | 8254 | 100 | 3669 | 3057 | 4355 | 1613 | 0 | 0 | 5830 | 5300 | 0 | 0 | 18225
| Cork County | B1 |  |  | 9 | 841 | 816 |  | 0 |  |  | 0 | 10247 | 3795 | 3159 | 1170 |  | 0 | 0 | 0 | 4965 | 4965 | 13406 | B3 | Electricity | Solid Multi-Fuel | Electricity | Electricity | 7 | 946 | 969 | 55080 | 20400 | 389 | 24045 | 21859 | 19427 | 7195 | 2457 | 910 | 39360 | 14578 | 3775 | 1398 | 66339
| Cork County | B1 | Bulk LPG (propane or butane) | Bulk LPG (propane or butane) | 10 | 1324 | 939 | 60290 | 54809 | 91 | 12438 | 10915 | 18009 | 6670 | 4604 | 1705 | 28843 | 26221 | 0 | 0 | 100320 | 100320 | 124184 | B3 | Electricity | Solid Multi-Fuel | Electricity | Unknown | 122 | 10596 | 17027 | 432140 | 160052 | 346 | 123850 | 112591 | 159304 | 59001 | 65868 | 24395 | 712244 | 263794 | 0 | 0 | 619833
| Cork County | B1 | Electricity | Electricity | 143 | 12729 | 12814 | 268524 | 99453 | 391 | 71410 | 63426 | 199669 | 73952 | 65158 | 24133 | 530521 | 196489 | 0 | 0 | 457453 | 457453 | 1135282 | B3 | Electricity | Unknown | Electricity | Electricity | 2 | 124 | 267 | 8206 | 3039 | 250 | 0 | 0 | 1758 | 651 | 0 | 0 | 2933 | 1086 | 3611 | 1337 | 6114
| Cork County | B1 | Heating Oil | Heating Oil | 32 | 3719 | 2981 | 156771 | 142519 | 94 | 25874 | 25852 | 52651 | 19500 | 27640 | 10237 | 90135 | 81941 | 0 | 0 | 280050 | 280049 | 353071 | B3 | Electricity | Unknown | Electricity | Unknown | 65 | 5462 | 9307 | 383490 | 142033 | 283 | 0 | 0 | 114458 | 42392 | 57207 | 21188 | 246002 | 91112 | 0 | 0 | 296725
| Cork County | B1 | Heating Oil | House Coal | 3 | 255 | 288 | 11077 | 10070 | 93 | 1916 | 1742 | 3111 | 1152 | 4045 | 1498 | 4369 | 3972 | 0 | 0 | 18434 | 18434 | 24518 | B3 | Electricity | Wood Logs | Electricity | Electricity | 3 | 457 | 418 | 22793 | 8442 | 250 | 4735 | 4305 | 6218 | 2303 | 8678 | 3214 | 21283 | 7883 | 0 | 0 | 26146
| Cork County | B1 | Mains Gas | Mains Gas | 335 | 37418 | 30217 | 1482818 | 1348016 | 91 | 291439 | 261583 | 513337 | 190125 | 184833 | 68457 | 917398 | 833998 | -2906 | -1076 | 2701103 | 2703255 | 3392731 | B3 | Electricity | Wood Logs | Electricity | Unknown | 41 | 2484 | 5696 | 72905 | 27002 | 366 | 14900 | 13546 | 42963 | 15912 | 16100 | 5963 | 197763 | 73245 | 0 | 0 | 135669
| Cork County | B1 | Wood Pellets (bulk supply for | Wood Pellets (bulk supply for | 23 | 2174 | 2036 | 106184 | 96531 | 94 | 0 | 0 | 26492 | 9812 | 35555 | 13169 | 23987 | 21807 | 0 | 0 | 141318 | 141319 | 192218 | B3 | Electricity | Wood Pellets (in bags for seco | Electricity | Unknown | 1 | 155 | 141 | 14560 | 5393 | 250 | 1775 | 1613 | 4033 | 1494 | 351 | 130 | 3363 | 1246 | 0 | 0 | 9875
| Cork County | B1 | Wood Pellets (in bags for seco | Wood Pellets (in bags for seco | 5 | 486 | 433 | 20843 | 18949 | 94 | 0 | 0 | 5919 | 2192 | 7865 | 2913 | 7464 | 6785 | 0 | 0 | 30839 | 30839 | 42091 | B3 | Electricity | Wood Pellets (in bags for seco | Mains Gas | Unknown | 2 | 335 | 279 | 31631 | 11715 | 175 | 3130 | 2846 | 4342 | 1608 | 824 | 305 | 8343 | 7585 | 0 | 0 | 24059
| Cork County | B2 |  |  | 6 | 528 | 714 |  | 0 |  |  | 0 | 15489 | 5737 | 2106 | 780 |  | 0 | 0 | 0 | 6517 | 6517 | 17595 | B3 | Heating Oil | Anthracite | Heating Oil | Unknown | 1 | 86 | 149 | 5691 | 5173 | 95 | 830 | 755 | 2106 | 780 | 621 | 230 | 3625 | 3295 | 0 | 0 | 10233
| Cork County | B2 | Bulk LPG (propane or butane) | Bulk LPG (propane or butane) | 38 | 4858 | 4451 | 243205 | 221096 | 90 | 49293 | 39312 | 96688 | 35810 | 19359 | 7170 | 162094 | 147358 | 0 | 0 | 450747 | 450746 | 570639 | B3 | Heating Oil | Bottled LPG | Heating Oil | Electricity | 24 | 3038 | 3390 | 209254 | 190231 | 86 | 39971 | 36338 | 55615 | 20598 | 14202 | 5260 | 100165 | 91060 | 25785 | 9550 | 353036
| Cork County | B2 | Bulk LPG (propane or butane) | Solid Multi-Fuel | 1 | 126 | 103 | 4723 | 4294 | 92 | 1536 | 1396 | 1914 | 709 | 351 | 130 | 4434 | 4031 | 0 | 0 | 10560 | 10560 | 12958 | B3 | Heating Oil | Bottled LPG | Heating Oil | Unknown | 43 | 5563 | 5992 | 367683 | 334257 | 91 | 72472 | 65883 | 103710 | 38411 | 27756 | 10280 | 206161 | 187419 | 0 | 0 | 636251
| Cork County | B2 | Electricity | Electricity | 166 | 14393 | 18551 | 503865 | 186617 | 343 | 131889 | 114903 | 247795 | 91776 | 83578 | 30955 | 644165 | 238580 | 0 | 0 | 662830 | 662831 | 1611292 | B3 | Heating Oil | Bulk LPG (propane or butane) | Heating Oil | Unknown | 4 | 776 | 555 | 54648 | 49680 | 89 | 13830 | 12573 | 13203 | 4890 | 3417 | 1265 | 21733 | 19758 | 0 | 0 | 88166
| Cork County | B2 | Heating Oil | Heating Oil | 213 | 24522 | 24902 | 1299056 | 1180960 | 93 | 279381 | 241204 | 389450 | 144241 | 138090 | 51145 | 816022 | 741838 | 5357 | 1984 | 2361372 | 2361372 | 2927356 | B3 | Heating Oil | Electricity | Heating Oil | Electricity | 49 | 5552 | 7009 | 337394 | 306722 | 90 | 90584 | 33550 | 98990 | 36663 | 31954 | 11835 | 193192 | 175629 | 59922 | 22193 | 586592
| Cork County | B2 | Mains Gas | Mains Gas | 960 | 110113 | 111319 | 5690712 | 5173374 | 89 | 1115010 | 973084 | 1824185 | 675624 | 473998 | 175555 | 3824549 | 3476862 | 6147 | 2277 | 10476776 | 10476776 | 12934601 | B3 | Heating Oil | Electricity | Heating Oil | Unknown | 146 | 15842 | 20366 | 977530 | 888664 | 90 | 257777 | 95473 | 315595 | 116887 | 97376 | 36065 | 637847 | 579861 | 0 | 0 | 1716950
| Cork County | B2 | Wood Pellets (bulk supply for | Wood Pellets (bulk supply for | 2 | 274 | 221 | 16844 | 15313 | 93 | 2069 | 1881 | 4785 | 1772 | 1611 | 597 | 5938 | 5399 | 0 | 0 | 24962 | 24962 | 31247 | B3 | Heating Oil | Electricity | Mains Gas | Unknown | 1 | 99 | 147 | 6831 | 6210 | 85 | 1587 | 588 | 2358 | 873 | 621 | 230 | 3168 | 2880 | 0 | 0 | 10782
| Cork County | B3 |  |  | 51 | 3764 | 7130 |  | 0 |  |  | 0 | 79935 | 29606 | 12987 | 4810 |  | 0 | 0 | 0 | 34416 | 34416 | 92922 | B3 | Heating Oil | Electricity | Peat Briquettes | Unknown | 1 | 101 | 135 | 6250 | 5682 | 95 | 1616 | 598 | 1354 | 501 | 621 | 230 | 3770 | 3427 | 0 | 0 | 10439
| Cork County | B3 | Bottled LPG | Bottled LPG | 2 | 213 | 284 | 14326 | 13024 | 91 | 3952 | 3592 | 3652 | 1352 | 945 | 350 | 7544 | 6858 | 0 | 0 | 25177 | 25176 | 30419 | B3 | Heating Oil | Heating Oil | Bottled LPG | Unknown | 1 | 189 | 139 | 17375 | 15796 | 79 | 2068 | 1880 | 2615 | 969 | 621 | 230 | 7198 | 6543 | 0 | 0 | 25418
| Cork County | B3 | Bottled LPG | Bulk LPG (propane or butane) | 1 | 108 | 137 | 9043 | 8221 | 80 | 1341 | 1219 | 3025 | 1121 | 473 | 175 | 6276 | 5705 | 0 | 0 | 16441 | 16441 | 20158 | B3 | Heating Oil | Heating Oil | Heating Oil | Electricity | 12 | 1321 | 1695 | 93541 | 85037 | 92 | 18220 | 16564 | 25080 | 9289 | 7722 | 2860 | 39274 | 35703 | 19898 | 7370 | 156822
| Cork County | B3 | Bottled LPG | Heating Oil | 1 | 116 | 135 | 6014 | 5468 | 86 | 1905 | 1731 | 2437 | 903 | 621 | 230 | 4776 | 4342 | 0 | 0 | 12673 | 12674 | 15753 | B3 | Heating Oil | Heating Oil | Heating Oil | Unknown | 21 | 3148 | 2959 | 255181 | 231983 | 90 | 43231 | 39301 | 56501 | 20926 | 14346 | 5313 | 98609 | 89645 | 0 | 0 | 387168
| Cork County | B3 | Bulk LPG (propane or butane) | Bottled LPG | 1 | 157 | 147 | 11395 | 10359 | 78 | 3127 | 2843 | 2185 | 809 | 473 | 175 | 5920 | 5382 | 0 | 0 | 19568 | 19568 | 23100 | B3 | Heating Oil | Heating Oil | Solid Multi-Fuel | Electricity | 1 | 81 | 148 | 4993 | 4539 | 93 | 814 | 740 | 1964 | 727 | 621 | 230 | 3500 | 3182 | 0 | 0 | 9418
| Cork County | B3 | Bulk LPG (propane or butane) | Bulk LPG (propane or butane) | 112 | 12641 | 15698 | 789385 | 717622 | 85 | 204865 | 181626 | 248757 | 92132 | 54405 | 20150 | 480207 | 436552 | 8677 | 3214 | 1451296 | 1451296 | 1786296 | B3 | Heating Oil | House Coal | Heating Oil | Electricity | 191 | 20673 | 26647 | 1289571 | 1172337 | 90 | 335530 | 305028 | 318296 | 117887 | 119403 | 44223 | 753866 | 685333 | 103090 | 38181 | 2362990
| Cork County | B3 | Bulk LPG (propane or butane) | Mains Gas | 2 | 245 | 287 | 20827 | 18933 | 90 | 6609 | 6008 | 3312 | 1227 | 945 | 350 | 7195 | 6541 | 0 | 0 | 33059 | 33059 | 38888 | B3 | Heating Oil | House Coal | Heating Oil | Unknown | 369 | 40824 | 52416 | 2565467 | 2332243 | 90 | 751936 | 683578 | 770657 | 285428 | 234941 | 87015 | 1585034 | 1440940 | 0 | 0 | 4829204
| Cork County | B3 | Electricity | Electricity | 78 | 6366 | 10839 | 264999 | 98148 | 326 | 87850 | 71372 | 96468 | 35729 | 26967 | 9988 | 406709 | 150633 | 0 | 0 | 365869 | 365870 | 882993 | B3 | Heating Oil | Mains Gas | Bottled LPG | Unknown | 1 | 138 | 136 | 8875 | 8068 | 95 | 1872 | 1702 | 3369 | 1248 | 621 | 230 | 4117 | 3743 | 0 | 0 | 14990
| Cork County | B3 | Heating Oil | Bottled LPG | 3 | 455 | 424 | 37270 | 33882 | 90 | 6131 | 5407 | 7545 | 2795 | 2214 | 820 | 14640 | 13309 | 0 | 0 | 56213 | 56213 | 67800 | B3 | Heating Oil | Mains Gas | Heating Oil | Electricity | 6 | 786 | 854 | 57671 | 52428 | 89 | 9379 | 8527 | 16096 | 5961 | 3848 | 1425 | 24501 | 22273 | 8161 | 3023 | 93637
| Cork County | B3 | Heating Oil | Heating Oil | 1183 | 124944 | 166026 | 7724341 | 7022128 | 90 | 1937886 | 1724383 | 2280103 | 844483 | 757147 | 280425 | 4902299 | 4456635 | 190187 | 70440 | 14398493 | 14398494 | 17791963 | B3 | Heating Oil | Mains Gas | Heating Oil | Unknown | 13 | 1679 | 1818 | 123061 | 111873 | 92 | 25891 | 23538 | 31991 | 11848 | 8073 | 2990 | 59273 | 53885 | 0 | 0 | 204134
| Cork County | B3 | Mains Gas | Bulk LPG (propane or butane) | 1 | 104 | 143 | 4608 | 4189 | 79 | 1465 | 1221 | 2341 | 867 | 473 | 175 | 3315 | 3014 | 2611 | 967 | 10433 | 10433 | 14813 | B3 | Heating Oil | Manufactured Smokeless Fuel | Bottled LPG | Unknown | 1 | 128 | 149 | 11020 | 10018 | 95 | 2191 | 1825 | 1561 | 578 | 972 | 360 | 3325 | 3023 | 0 | 0 | 15805
| Cork County | B3 | Mains Gas | Heating Oil | 2 | 125 | 262 | 6046 | 5496 | 90 | 765 | 695 | 1522 | 564 | 945 | 350 | 7105 | 6460 | 0 | 0 | 13564 | 13565 | 16383 | B3 | Heating Oil | Manufactured Smokeless Fuel | Electricity | Unknown | 1 | 170 | 139 | 14151 | 12865 | 85 | 2430 | 2025 | 2719 | 1007 | 621 | 230 | 7530 | 2789 | 0 | 0 | 18915
| Cork County | B3 | Mains Gas | Mains Gas | 3776 | 401688 | 529642 | 25595742 | 23268856 | 86 | 5839354 | 5030306 | 7653528 | 2834640 | 1827822 | 676971 | 15992146 | 14538314 | 165045 | 61128 | 46410215 | 46410215 | 57073637 | B3 | Heating Oil | Manufactured Smokeless Fuel | Heating Oil | Electricity | 150 | 17571 | 21314 | 1113274 | 1012067 | 92 | 276015 | 230013 | 301670 | 111730 | 94635 | 35050 | 603503 | 548639 | 130650 | 48389 | 1985887
| Cork County | B3 | Solid Multi-Fuel | Solid Multi-Fuel | 1 | 117 | 131 | 9917 | 9015 | 77 | 0 | 0 | 1429 | 529 | 351 | 130 | 3712 | 3375 | 0 | 0 | 13049 | 13049 | 15409 | B3 | Heating Oil | Manufactured Smokeless Fuel | Heating Oil | Unknown | 670 | 74437 | 94101 | 4816979 | 4379072 | 92 | 1151460 | 959550 | 1304256 | 483058 | 444674 | 164694 | 2815444 | 2559495 | 0 | 0 | 8545869
| Cork County | B3 | Wood Pellets (bulk supply for | Wood Pellets (bulk supply for | 2 | 198 | 285 | 13410 | 12191 | 78 | 2230 | 2473 | 3813 | 1412 | 702 | 260 | 7983 | 7257 | 0 | 0 | 23593 | 23593 | 28138 | B3 | Heating Oil | Manufactured Smokeless Fuel | Mains Gas | Unknown | 1 | 104 | 146 | 8734 | 7940 | 97 | 3423 | 2852 | 1788 | 662 | 621 | 230 | 4416 | 4014 | 0 | 0 | 15699
| Cork County | B3 | Wood Pellets (in bags for seco | Wood Pellets (in bags for seco | 1 | 101 | 139 | 7920 | 7200 | 65 | 880 | 800 | 1752 | 649 | 2045 | 757 | 1494 | 1358 | 0 | 0 | 10765 | 10764 | 14091 | B3 | Heating Oil | Peat Briquettes | Heating Oil | Electricity | 14 | 1638 | 2010 | 109167 | 99242 | 90 | 27684 | 25167 | 27849 | 10315 | 9045 | 3350 | 57759 | 52508 | 9497 | 3518 | 194100
| Cork County | C |  |  | 47 | 3075 | 8677 |  | 0 |  |  | 0 | 60064 | 22246 | 15687 | 5810 |  | 0 | 12277 | 4547 | 32603 | 32603 | 88028 | B3 | Heating Oil | Peat Briquettes | Heating Oil | Unknown | 32 | 3584 | 4527 | 222831 | 202573 | 90 | 62365 | 56695 | 66175 | 24509 | 19872 | 7360 | 136389 | 123990 | 0 | 0 | 415127
| Cork County | C | Bottled LPG | Bottled LPG | 7 | 811 | 1314 | 81740 | 74309 | 86 | 18443 | 15490 | 16506 | 6113 | 3308 | 1225 | 33188 | 30171 | 2201 | 815 | 128124 | 128123 | 155386 | B3 | Heating Oil | Sod Peat | Heating Oil | Electricity | 5 | 616 | 721 | 42529 | 38663 | 92 | 9849 | 8953 | 10630 | 3937 | 3105 | 1150 | 19651 | 17865 | 3308 | 1225 | 71793
| Cork County | C | Bottled LPG | Heating Oil | 2 | 232 | 431 | 28275 | 25705 | 70 | 4739 | 4106 | 3235 | 1198 | 1242 | 460 | 12719 | 11562 | 0 | 0 | 43031 | 43031 | 50210 | B3 | Heating Oil | Sod Peat | Heating Oil | Unknown | 8 | 811 | 1118 | 49903 | 45366 | 91 | 10683 | 9712 | 16139 | 5978 | 4968 | 1840 | 34811 | 31647 | 0 | 0 | 94542
| Cork County | C | Bottled LPG | Mains Gas | 1 | 83 | 215 | 7143 | 6494 | 90 | 2476 | 2064 | 1718 | 636 | 473 | 175 | 3525 | 3204 | 2568 | 951 | 13524 | 13524 | 17903 | B3 | Heating Oil | Solid Multi-Fuel | Bottled LPG | Unknown | 1 | 175 | 139 | 12821 | 11655 | 95 | 1975 | 1795 | 2449 | 907 | 621 | 230 | 6353 | 5776 | 0 | 0 | 20363
| Cork County | C | Bulk LPG (propane or butane) | Bottled LPG | 2 | 267 | 333 | 22311 | 20283 | 78 | 6256 | 5687 | 4847 | 1795 | 824 | 305 | 10413 | 9466 | 0 | 0 | 37536 | 37536 | 44651 | B3 | Heating Oil | Solid Multi-Fuel | Electricity | Unknown | 4 | 535 | 536 | 36356 | 33051 | 94 | 9707 | 8825 | 9000 | 3333 | 2835 | 1050 | 13194 | 4887 | 0 | 0 | 51145
| Cork County | C | Bulk LPG (propane or butane) | Bulk LPG (propane or butane) | 279 | 29310 | 49493 | 2486227 | 2260206 | 82 | 642868 | 562863 | 621636 | 230235 | 131976 | 48880 | 1263893 | 1148993 | 73527 | 27232 | 4278410 | 4278409 | 5220127 | B3 | Heating Oil | Solid Multi-Fuel | Heating Oil | Electricity | 801 | 89486 | 114007 | 5563229 | 5057481 | 90 | 1361261 | 1237510 | 1585914 | 587376 | 499883 | 185142 | 3086501 | 2805910 | 801732 | 296938 | 10170356
| Cork County | C | Bulk LPG (propane or butane) | Mains Gas | 2 | 182 | 418 | 18913 | 17194 | 85 | 5731 | 5210 | 3231 | 1197 | 945 | 350 | 9238 | 8398 | 0 | 0 | 32348 | 32349 | 38058 | B3 | Heating Oil | Solid Multi-Fuel | Heating Oil | Unknown | 3813 | 408230 | 535447 | 25801962 | 23456329 | 90 | 6213436 | 5648578 | 7210889 | 2670700 | 2474189 | 916366 | 16346306 | 14860278 | 0 | 0 | 47552251
| Cork County | C | Electricity | Electricity | 356 | 33513 | 70990 | 3177211 | 1176745 | 153 | 529153 | 332056 | 617500 | 228704 | 31818 | 11784 | 2460563 | 911320 | 7731 | 2863 | 2663472 | 2663472 | 6823976 | B3 | Heating Oil | Solid Multi-Fuel | House Coal | Unknown | 1 | 134 | 146 | 8075 | 7341 | 94 | 2811 | 2556 | 2735 | 1013 | 621 | 230 | 5386 | 4896 | 0 | 0 | 16036
| Cork County | C | Electricity | Solid Multi-Fuel | 1 | 123 | 218 | 16588 | 6144 | 100 | 2816 | 2560 | 2392 | 886 | 0 | 0 | 4054 | 3685 | 1089 | 403 | 13678 | 13678 | 26939 | B3 | Heating Oil | Solid Multi-Fuel | Mains Gas | Unknown | 1 | 160 | 146 | 12259 | 11144 | 93 | 2107 | 1915 | 3127 | 1158 | 2727 | 1010 | 3139 | 2853 | 0 | 0 | 18081
| Cork County | C | Heating Oil | Bottled LPG | 3 | 271 | 572 | 21391 | 19446 | 88 | 7278 | 6065 | 4892 | 1812 | 1863 | 690 | 11317 | 10288 | 5144 | 1905 | 40206 | 40206 | 51885 | B3 | Heating Oil | Solid Multi-Fuel | Manufactured Smokeless Fuel | Unknown | 2 | 216 | 280 | 12957 | 11779 | 92 | 4213 | 3830 | 2879 | 1066 | 1944 | 720 | 8260 | 6884 | 0 | 0 | 24279
| Cork County | C | Heating Oil | Electricity | 15 | 1745 | 2908 | 159591 | 145083 | 85 | 29110 | 23264 | 35081 | 12993 | 9315 | 3450 | 96022 | 35564 | 2662 | 986 | 221339 | 221340 | 331781 | B3 | Heating Oil | Unknown | Bottled LPG | Unknown | 1 | 118 | 139 | 9604 | 8731 | 85 | 0 | 1209 | 1660 | 615 | 621 | 230 | 4536 | 4124 | 0 | 0 | 14908
| Cork County | C | Heating Oil | Heating Oil | 5200 | 511020 | 972229 | 45049550 | 40954136 | 86 | 11674598 | 10457716 | 10194640 | 3775793 | 3298174 | 1221546 | 22997572 | 20906883 | 3478711 | 1288412 | 78604485 | 78604486 | 96693245 | B3 | Heating Oil | Unknown | Heating Oil | Electricity | 73 | 7747 | 10263 | 565815 | 514377 | 90 | 0 | 24253 | 140601 | 52074 | 49003 | 18149 | 275817 | 250743 | 85994 | 31850 | 891447
| Cork County | C | Heating Oil | House Coal | 2 | 237 | 412 | 24590 | 22354 | 70 | 4351 | 3956 | 3680 | 1363 | 1242 | 460 | 12029 | 10935 | 2784 | 1031 | 40100 | 40099 | 48676 | B3 | Heating Oil | Unknown | Heating Oil | Unknown | 274 | 27853 | 38172 | 2095459 | 1904962 | 90 | 1325 | 16115 | 501544 | 185757 | 177194 | 65627 | 1120096 | 1018269 | 0 | 0 | 3190730
| Cork County | C | Heating Oil | Mains Gas | 2 | 196 | 397 | 21948 | 19952 | 84 | 2629 | 2390 | 3130 | 1159 | 1242 | 460 | 10228 | 9298 | 0 | 0 | 33260 | 33259 | 39177 | B3 | Heating Oil | Wood Chips | Bottled LPG | Unknown | 1 | 155 | 146 | 11320 | 10291 | 86 | 1702 | 1547 | 3247 | 1203 | 621 | 230 | 5701 | 5183 | 0 | 0 | 18453
| Cork County | C | Heating Oil | Solid Multi-Fuel | 2 | 243 | 376 | 20375 | 18523 | 86 | 7222 | 6566 | 5038 | 1866 | 1364 | 505 | 8426 | 7660 | 2584 | 957 | 36077 | 36077 | 45009 | B3 | Heating Oil | Wood Chips | Heating Oil | Electricity | 2 | 190 | 287 | 12096 | 10997 | 94 | 1903 | 1730 | 2903 | 1075 | 1242 | 460 | 6770 | 6155 | 2335 | 865 | 21282
| Cork County | C | House Coal | Heating Oil | 1 | 146 | 223 | 21065 | 19150 | 79 | 0 | 0 | 2585 | 957 | 621 | 230 | 4973 | 4521 | 3425 | 1268 | 26126 | 26126 | 32669 | B3 | Heating Oil | Wood Chips | Heating Oil | Unknown | 4 | 363 | 565 | 20093 | 18266 | 89 | 4881 | 4437 | 7280 | 2696 | 2484 | 920 | 16660 | 15146 | 0 | 0 | 41465
| Cork County | C | Mains Gas | Bottled LPG | 1 | 89 | 161 | 5789 | 5263 | 78 | 1824 | 1520 | 2165 | 802 | 473 | 175 | 4038 | 3671 | 0 | 0 | 11431 | 11431 | 14289 | B3 | Heating Oil | Wood Logs | Heating Oil | Electricity | 32 | 3771 | 4499 | 229589 | 208717 | 90 | 47376 | 43069 | 58201 | 21556 | 19872 | 7360 | 111975 | 101796 | 60492 | 22405 | 404902
| Cork County | C | Mains Gas | Bulk LPG (propane or butane) | 2 | 231 | 360 | 25112 | 22829 | 89 | 8185 | 7108 | 4728 | 1751 | 945 | 350 | 7707 | 7006 | 0 | 0 | 39044 | 39044 | 46677 | B3 | Heating Oil | Wood Logs | Heating Oil | Unknown | 160 | 16455 | 21882 | 1043375 | 948523 | 91 | 182941 | 166310 | 282666 | 104691 | 100886 | 37365 | 665987 | 605443 | 0 | 0 | 1862332
| Cork County | C | Mains Gas | Electricity | 11 | 1004 | 2097 | 66024 | 60022 | 83 | 14021 | 9624 | 21387 | 7921 | 6248 | 2314 | 82224 | 30453 | 0 | 0 | 110334 | 110334 | 189904 | B3 | Heating Oil | Wood Pellets (in bags for seco | Heating Oil | Unknown | 16 | 2158 | 2241 | 163579 | 148708 | 89 | 28061 | 25510 | 34159 | 12651 | 9747 | 3610 | 72910 | 66282 | 0 | 0 | 256761
| Cork County | C | Mains Gas | Heating Oil | 3 | 321 | 594 | 32158 | 29235 | 78 | 7136 | 6487 | 6423 | 2379 | 1418 | 525 | 13906 | 12642 | 2943 | 1090 | 52358 | 52358 | 63984 | B3 | House Coal | Unknown | Heating Oil | Unknown | 1 | 122 | 150 | 12235 | 11123 | 94 | 0 | 0 | 1490 | 552 | 621 | 230 | 3953 | 3594 | 0 | 0 | 15498
| Cork County | C | Mains Gas | Mains Gas | 14737 | 1442834 | 2719386 | 126008122 | 114552837 | 82 | 33503737 | 28736561 | 28799690 | 10666552 | 7082580 | 2623178 | 67407260 | 61279327 | 5583183 | 2067846 | 219926300 | 219926301 | 268384572 | B3 | Mains Gas | Anthracite | Mains Gas | Electricity | 3 | 363 | 409 | 24476 | 22250 | 87 | 5582 | 5074 | 5155 | 1909 | 2994 | 1109 | 14321 | 13019 | 0 | 0 | 43362
| Cork County | C | Mains Gas | Solid Multi-Fuel | 5 | 639 | 1003 | 66851 | 60773 | 81 | 17439 | 15528 | 13921 | 5156 | 2363 | 875 | 23999 | 21817 | 2490 | 922 | 105072 | 105071 | 127063 | B3 | Mains Gas | Anthracite | Mains Gas | Unknown | 5 | 514 | 696 | 32029 | 29117 | 89 | 9103 | 8275 | 8042 | 2978 | 2363 | 875 | 20006 | 18187 | 0 | 0 | 59433
| Cork County | C | Manufactured Smokeless Fuel_Coal | Manufactured Smokeless Fuel_Coal | 5 | 436 | 1034 | 45402 | 37835 | 74 | 1993 | 1135 | 8624 | 3194 | 1755 | 650 | 20882 | 17402 | 11711 | 4338 | 64554 | 64554 | 90367 | B3 | Mains Gas | Bottled LPG | Mains Gas | Electricity | 2 | 241 | 269 | 16031 | 14574 | 91 | 3109 | 2826 | 3427 | 1269 | 945 | 350 | 8819 | 8018 | 0 | 0 | 27037
| Cork County | C | Solid Multi-Fuel | Solid Multi-Fuel | 34 | 3060 | 7019 | 342874 | 311704 | 66 | 24778 | 15387 | 58111 | 21523 | 14820 | 5489 | 139796 | 127087 | 70605 | 26150 | 507340 | 507340 | 650984 | B3 | Mains Gas | Bottled LPG | Mains Gas | Unknown | 2 | 233 | 291 | 20931 | 19028 | 85 | 1962 | 1784 | 3719 | 1377 | 945 | 350 | 6484 | 5894 | 0 | 0 | 28433
| Cork County | C | Wood Chips | Wood Chips | 1 | 60 | 214 | 5875 | 5341 | 85 | 854 | 776 | 729 | 270 | 351 | 130 | 4967 | 4515 | 0 | 0 | 11032 | 11032 | 12776 | B3 | Mains Gas | Bulk LPG (propane or butane) | Mains Gas | Electricity | 2 | 214 | 291 | 16938 | 15398 | 86 | 2517 | 2288 | 4535 | 1680 | 945 | 350 | 5986 | 5442 | 0 | 0 | 25158
| Cork County | C | Wood Logs | Wood Logs | 3 | 239 | 567 | 25222 | 22929 | 74 | 996 | 905 | 5561 | 2060 | 1053 | 390 | 11606 | 10551 | 7060 | 2615 | 39449 | 39450 | 51498 | B3 | Mains Gas | Bulk LPG (propane or butane) | Mains Gas | Unknown | 1 | 283 | 147 | 22385 | 20350 | 90 | 5323 | 4839 | 5930 | 2196 | 473 | 175 | 7571 | 6883 | 0 | 0 | 34443
| Cork County | C | Wood Pellets (bulk supply for | Wood Pellets (bulk supply for | 18 | 2022 | 3411 | 195903 | 178093 | 68 | 18156 | 14408 | 45512 | 16856 | 10565 | 3913 | 108103 | 98276 | 0 | 0 | 311546 | 311546 | 378239 | B3 | Mains Gas | Electricity | Bulk LPG (propane or butane) | Unknown | 2 | 191 | 279 | 10661 | 9692 | 86 | 4059 | 1503 | 3105 | 1150 | 945 | 350 | 7923 | 7203 | 0 | 0 | 19898
| Cork County | C | Wood Pellets (in bags for seco | Wood Pellets (in bags for seco | 7 | 615 | 1306 | 70402 | 64002 | 65 | 3640 | 1922 | 11739 | 4348 | 8029 | 2974 | 19769 | 17972 | 292 | 108 | 91326 | 91326 | 113871 | B3 | Mains Gas | Electricity | Electricity | Unknown | 1 | 140 | 137 | 7115 | 6468 | 90 | 1754 | 650 | 1700 | 630 | 473 | 175 | 8119 | 3007 | 0 | 0 | 10930
| Cork County | D |  |  | 30 | 1644 | 7418 |  | 0 |  |  | 0 | 37925 | 14046 | 5252 | 1945 |  | 0 | 38269 | 14174 | 30165 | 30165 | 81446 | B3 | Mains Gas | Electricity | Mains Gas | Electricity | 222 | 24914 | 30923 | 1427514 | 1297740 | 85 | 358637 | 132828 | 483860 | 179207 | 105600 | 39111 | 965587 | 877806 | 198788 | 73625 | 2600318
| Cork County | D | Anthracite_Coal | Anthracite_Coal | 1 | 80 | 243 | 9075 | 8250 | 65 | 1008 | 917 | 1726 | 639 | 351 | 130 | 4707 | 4279 | 2612 | 967 | 15182 | 15182 | 19479 | B3 | Mains Gas | Electricity | Mains Gas | Unknown | 1260 | 126099 | 176425 | 7563518 | 6875925 | 87 | 1988101 | 736334 | 2502094 | 926702 | 628940 | 232941 | 5358462 | 4871329 | 0 | 0 | 13643231
| Cork County | D | Bottled LPG | Bottled LPG | 4 | 451 | 1053 | 73868 | 67153 | 86 | 14139 | 12854 | 8810 | 3263 | 2039 | 755 | 16275 | 14796 | 5160 | 1911 | 100731 | 100732 | 120291 | B3 | Mains Gas | Heating Oil | Mains Gas | Electricity | 1 | 173 | 138 | 12146 | 11042 | 90 | 1656 | 1506 | 2820 | 1044 | 743 | 275 | 3363 | 3057 | 3170 | 1174 | 18098
| Cork County | D | Bottled LPG | Electricity | 1 | 95 | 296 | 19141 | 17401 | 63 | 2436 | 2215 | 1538 | 570 | 0 | 0 | 4938 | 1829 | 0 | 0 | 22014 | 22015 | 28053 | B3 | Mains Gas | Heating Oil | Mains Gas | Unknown | 3 | 307 | 434 | 21336 | 19396 | 86 | 5102 | 4638 | 6232 | 2308 | 1418 | 525 | 13218 | 12017 | 0 | 0 | 38884
| Cork County | D | Bottled LPG | Heating Oil | 1 | 70 | 282 | 9554 | 8686 | 70 | 1086 | 987 | 1382 | 512 | 621 | 230 | 7111 | 6464 | 0 | 0 | 16879 | 16879 | 19754 | B3 | Mains Gas | House Coal | Electricity | Unknown | 1 | 106 | 140 | 7321 | 6656 | 87 | 2251 | 2046 | 1346 | 499 | 473 | 175 | 3476 | 1288 | 0 | 0 | 10663
| Cork County | D | Bulk LPG (propane or butane) | Bulk LPG (propane or butane) | 32 | 3372 | 8319 | 518710 | 471555 | 80 | 96860 | 80799 | 71877 | 26621 | 15620 | 5785 | 128490 | 116809 | 50027 | 18528 | 720097 | 720097 | 881584 | B3 | Mains Gas | House Coal | Mains Gas | Electricity | 137 | 15540 | 19349 | 957808 | 870735 | 88 | 286530 | 260482 | 301260 | 111578 | 65435 | 24235 | 511518 | 465016 | 121293 | 44923 | 1776969
| Cork County | D | Bulk LPG (propane or butane) | Electricity | 1 | 64 | 246 | 8546 | 7769 | 92 | 0 | 0 | 1552 | 575 | 473 | 175 | 5075 | 1880 | 0 | 0 | 10399 | 10399 | 15646 | B3 | Mains Gas | House Coal | Mains Gas | Unknown | 689 | 74790 | 96652 | 4564899 | 4149908 | 87 | 1363373 | 1239430 | 1372965 | 508506 | 328536 | 121680 | 2929823 | 2663476 | 46989 | 17403 | 8700403
| Cork County | D | Electricity | Electricity | 785 | 74279 | 209103 | 10942678 | 4052844 | 102 | 1712089 | 1208494 | 1584111 | 586708 | 11672 | 4323 | 5799208 | 2147855 | 40342 | 14941 | 8015165 | 8015165 | 20090100 | B3 | Mains Gas | Mains Gas | Bulk LPG (propane or butane) | Electricity | 1 | 70 | 145 | 2820 | 2564 | 91 | 302 | 274 | 1272 | 471 | 473 | 175 | 3098 | 2817 | 2158 | 799 | 7100
| Cork County | D | Electricity | Mains Gas | 1 | 111 | 296 | 21951 | 8130 | 100 | 2841 | 2583 | 2035 | 754 | 473 | 175 | 3553 | 3230 | 2125 | 787 | 15659 | 15659 | 32978 | B3 | Mains Gas | Mains Gas | Heating Oil | Unknown | 1 | 122 | 146 | 12513 | 11375 | 73 | 2412 | 2193 | 1917 | 710 | 824 | 305 | 164 | 149 | 0 | 0 | 14732
| Cork County | D | Electricity | Manufactured Smokeless Fuel_Coal | 3 | 231 | 790 | 29493 | 10923 | 100 | 4142 | 3452 | 4999 | 1851 | 351 | 130 | 17653 | 14711 | 4116 | 1524 | 32592 | 32591 | 60754 | B3 | Mains Gas | Mains Gas | House Coal | Unknown | 1 | 253 | 146 | 20365 | 18514 | 93 | 6630 | 6027 | 3086 | 1143 | 1175 | 435 | 5704 | 5185 | 0 | 0 | 31304
| Cork County | D | Electricity | Solid Multi-Fuel | 5 | 476 | 1417 | 72785 | 26958 | 100 | 9103 | 8276 | 9135 | 3383 | 0 | 0 | 30380 | 27619 | 13962 | 5171 | 71406 | 71407 | 135365 | B3 | Mains Gas | Mains Gas | Mains Gas | Electricity | 846 | 98987 | 119268 | 6555801 | 5959819 | 85 | 1150123 | 1045566 | 1904916 | 705525 | 405793 | 150294 | 3565566 | 3241424 | 753107 | 278929 | 11381556
| Cork County | D | Electricity - Standard Domesti | Electricity - Standard Domesti | 2 | 187 | 492 | 23662 | 8764 | 100 | 3570 | 3246 | 4549 | 1685 | 0 | 0 | 14194 | 5257 | 0 | 0 | 18952 | 18952 | 45975 | B3 | Mains Gas | Mains Gas | Mains Gas | Unknown | 3965 | 464916 | 555446 | 30851513 | 28046830 | 86 | 6463528 | 5875934 | 9009344 | 3336794 | 1971604 | 730224 | 18544471 | 16858610 | 0 | 0 | 54848392
| Cork County | D | Heating Oil | Bottled LPG | 5 | 479 | 1227 | 60834 | 55304 | 84 | 15071 | 13480 | 10353 | 3834 | 3105 | 1150 | 16819 | 15290 | 10515 | 3895 | 92953 | 92953 | 116697 | B3 | Mains Gas | Mains Gas | Sod Peat | Unknown | 1 | 169 | 140 | 11663 | 10603 | 91 | 3909 | 3554 | 2055 | 761 | 473 | 175 | 5495 | 4996 | 0 | 0 | 20089
| Cork County | D | Heating Oil | Bulk LPG (propane or butane) | 1 | 72 | 270 | 8706 | 7914 | 70 | 2144 | 1949 | 1168 | 432 | 621 | 230 | 6652 | 6047 | 0 | 0 | 16573 | 16572 | 19291 | B3 | Mains Gas | Mains Gas | Solid Multi-Fuel | Unknown | 2 | 247 | 270 | 13083 | 11894 | 91 | 4196 | 3815 | 6018 | 2229 | 945 | 350 | 9161 | 8328 | 0 | 0 | 26616
| Cork County | D | Heating Oil | Electricity | 21 | 2324 | 5632 | 344457 | 313142 | 85 | 83659 | 65503 | 47763 | 17690 | 13041 | 4830 | 146916 | 54413 | 161 | 60 | 455638 | 455638 | 635997 | B3 | Mains Gas | Mains Gas | Wood Logs | Unknown | 2 | 213 | 299 | 15847 | 14406 | 79 | 4620 | 4200 | 2592 | 960 | 945 | 350 | 7765 | 7059 | 0 | 0 | 26975
| Cork County | D | Heating Oil | Heating Oil | 2508 | 240198 | 649223 | 33322680 | 30293345 | 81 | 7914688 | 6740679 | 4974926 | 1842565 | 1596926 | 591454 | 11885640 | 10805128 | 3113729 | 1153233 | 51426404 | 51426404 | 62808589 | B3 | Mains Gas | Manufactured Smokeless Fuel | Bulk LPG (propane or butane) | Electricity | 1 | 104 | 143 | 4608 | 4189 | 79 | 1465 | 1221 | 2341 | 867 | 473 | 175 | 3315 | 3014 | 2611 | 967 | 10433
| Cork County | D | Heating Oil | House Coal | 2 | 223 | 470 | 26331 | 23937 | 75 | 5514 | 5012 | 4944 | 1831 | 1242 | 460 | 11984 | 10895 | 2486 | 921 | 43055 | 43056 | 52501 | B3 | Mains Gas | Manufactured Smokeless Fuel | Bulk LPG (propane or butane) | Unknown | 1 | 125 | 140 | 10139 | 9218 | 90 | 1850 | 1541 | 1907 | 706 | 473 | 175 | 3133 | 2848 | 0 | 0 | 14488
| Cork County | D | Heating Oil | Mains Gas | 3 | 257 | 819 | 35107 | 31916 | 75 | 7408 | 3981 | 5755 | 2131 | 1863 | 690 | 12419 | 11290 | 7430 | 2752 | 52760 | 52760 | 69982 | B3 | Mains Gas | Manufactured Smokeless Fuel | Electricity | Electricity | 2 | 310 | 280 | 24758 | 22507 | 91 | 4544 | 3787 | 4755 | 1761 | 945 | 350 | 8331 | 3085 | 0 | 0 | 31490
| Cork County | D | Heating Oil | Solid Multi-Fuel | 4 | 356 | 1064 | 50166 | 45605 | 79 | 10808 | 9825 | 6688 | 2477 | 2484 | 920 | 22713 | 20648 | 1749 | 648 | 80124 | 80123 | 94608 | B3 | Mains Gas | Manufactured Smokeless Fuel | Electricity | Unknown | 3 | 456 | 382 | 31464 | 28604 | 90 | 5662 | 4718 | 7610 | 2818 | 1418 | 525 | 11916 | 4413 | 0 | 0 | 41079
| Cork County | D | House Coal | Heating Oil | 2 | 202 | 487 | 25539 | 23218 | 72 | 5119 | 4654 | 3335 | 1235 | 1242 | 460 | 11431 | 10392 | 2261 | 838 | 40797 | 40797 | 48927 | B3 | Mains Gas | Manufactured Smokeless Fuel | Heating Oil | Unknown | 2 | 308 | 257 | 20576 | 18705 | 93 | 3542 | 2951 | 4630 | 1715 | 1094 | 405 | 9721 | 8837 | 0 | 0 | 32614
| Cork County | D | House Coal | House Coal | 44 | 3636 | 12020 | 502741 | 457037 | 56 | 71513 | 45767 | 79972 | 29619 | 15444 | 5720 | 234106 | 212824 | 88610 | 32818 | 783786 | 783785 | 992386 | B3 | Mains Gas | Manufactured Smokeless Fuel | Mains Gas | Electricity | 515 | 57802 | 72391 | 3701869 | 3365335 | 88 | 954240 | 795200 | 976705 | 361742 | 246832 | 91419 | 2085361 | 1895783 | 327451 | 121278 | 6630758
| Cork County | D | Mains Gas | Bulk LPG (propane or butane) | 2 | 207 | 536 | 27813 | 25285 | 71 | 8785 | 7678 | 4965 | 1839 | 945 | 350 | 12256 | 11141 | 0 | 0 | 46293 | 46293 | 54764 | B3 | Mains Gas | Manufactured Smokeless Fuel | Mains Gas | Unknown | 4295 | 473152 | 605232 | 30960511 | 28145919 | 89 | 8398132 | 6998444 | 8360635 | 3096531 | 2085413 | 772375 | 18123641 | 16476037 | 0 | 0 | 55489307
| Cork County | D | Mains Gas | Electricity | 31 | 2482 | 8500 | 378058 | 343689 | 80 | 67360 | 55621 | 49245 | 18239 | 14850 | 5500 | 193487 | 71662 | 0 | 0 | 494711 | 494711 | 703000 | B3 | Mains Gas | Peat Briquettes | Mains Gas | Electricity | 15 | 1850 | 2050 | 116106 | 105551 | 90 | 20755 | 18868 | 24161 | 8948 | 7088 | 2625 | 50255 | 45686 | 33664 | 12468 | 194147
| Cork County | D | Mains Gas | Heating Oil | 1 | 102 | 234 | 12354 | 11231 | 79 | 3436 | 3124 | 1969 | 729 | 473 | 175 | 5676 | 5160 | 0 | 0 | 20418 | 20419 | 23908 | B3 | Mains Gas | Peat Briquettes | Mains Gas | Unknown | 79 | 8738 | 11094 | 575215 | 522922 | 90 | 162712 | 147920 | 138721 | 51378 | 37679 | 13955 | 332739 | 302490 | 0 | 0 | 1038665
| Cork County | D | Mains Gas | House Coal | 1 | 130 | 230 | 20557 | 18688 | 68 | 4918 | 4471 | 1925 | 713 | 473 | 175 | 8524 | 7749 | 0 | 0 | 31796 | 31796 | 36397 | B3 | Mains Gas | Sod Peat | Mains Gas | Electricity | 1 | 106 | 149 | 6824 | 6204 | 87 | 2088 | 1898 | 1296 | 480 | 473 | 175 | 2718 | 2471 | 2466 | 913 | 12140
| Cork County | D | Mains Gas | Mains Gas | 5460 | 501747 | 1413605 | 69626791 | 63297082 | 80 | 17920048 | 15128361 | 10267872 | 3802915 | 2603835 | 964383 | 25395032 | 23086392 | 5283208 | 1956744 | 108235878 | 108235877 | 131096786 | B3 | Mains Gas | Sod Peat | Mains Gas | Unknown | 2 | 194 | 292 | 13310 | 12100 | 82 | 1767 | 1607 | 3146 | 1165 | 945 | 350 | 9170 | 8337 | 0 | 0 | 23559
| Cork County | D | Mains Gas | Solid Multi-Fuel | 1 | 153 | 243 | 20061 | 18237 | 78 | 5506 | 5005 | 3730 | 1382 | 473 | 175 | 4522 | 4111 | 2964 | 1098 | 30008 | 30008 | 37256 | B3 | Mains Gas | Solid Multi-Fuel | Heating Oil | Unknown | 2 | 125 | 262 | 6046 | 5496 | 90 | 765 | 695 | 1522 | 564 | 945 | 350 | 7105 | 6460 | 0 | 0 | 13564
| Cork County | D | Manufactured Smokeless Fuel_Coal | Electricity | 3 | 252 | 807 | 34824 | 29020 | 58 | 4708 | 2426 | 5204 | 1928 | 702 | 260 | 22235 | 8235 | 0 | 0 | 41869 | 41869 | 67673 | B3 | Mains Gas | Solid Multi-Fuel | Mains Gas | Electricity | 566 | 63462 | 79446 | 3957674 | 3597885 | 88 | 1118352 | 1016684 | 1175642 | 435423 | 268412 | 99412 | 2210665 | 2009696 | 355268 | 131581 | 7290680
| Cork County | D | Manufactured Smokeless Fuel_Coal | Manufactured Smokeless Fuel_Coal | 72 | 6081 | 19855 | 915844 | 763204 | 59 | 82452 | 57202 | 123308 | 45670 | 26285 | 9735 | 391385 | 326154 | 163553 | 60575 | 1262540 | 1262540 | 1702827 | B3 | Mains Gas | Solid Multi-Fuel | Mains Gas | Unknown | 2527 | 276264 | 355989 | 17553093 | 15957357 | 87 | 4617972 | 4198156 | 5104906 | 1890706 | 1252122 | 463749 | 10914130 | 9921936 | 0 | 0 | 32431904
| Cork County | D | Solid Multi-Fuel | Electricity | 4 | 263 | 1146 | 37130 | 33754 | 61 | 5318 | 2893 | 4305 | 1594 | 702 | 260 | 27797 | 10295 | 0 | 0 | 48797 | 48796 | 75252 | B3 | Mains Gas | Unknown | Bioethanol from renewable sour | Unknown | 1 | 117 | 129 | 3601 | 3274 | 91 | 0 | 1049 | 2133 | 790 | 473 | 175 | 8832 | 3271 | 0 | 0 | 8559
| Cork County | D | Solid Multi-Fuel | Solid Multi-Fuel | 428 | 36428 | 116136 | 5103796 | 4639814 | 57 | 694909 | 556854 | 745950 | 276278 | 154535 | 57235 | 2298118 | 2089198 | 892765 | 330654 | 7950033 | 7950033 | 9890073 | B3 | Mains Gas | Unknown | Bulk LPG (propane or butane) | Electricity | 1 | 92 | 148 | 6724 | 6113 | 91 | 0 | 0 | 1122 | 416 | 473 | 175 | 5285 | 4804 | 0 | 0 | 11507
| Cork County | D | Wood Logs | Electricity | 1 | 67 | 292 | 8553 | 7775 | 78 | 4088 | 1514 | 814 | 301 | 0 | 0 | 6017 | 2228 | 0 | 0 | 11819 | 11818 | 19472 | B3 | Mains Gas | Unknown | Bulk LPG (propane or butane) | Unknown | 1 | 92 | 126 | 5443 | 4949 | 91 | 0 | 500 | 1516 | 562 | 473 | 175 | 4064 | 3694 | 0 | 0 | 9880
| Cork County | D | Wood Logs | Wood Logs | 6 | 449 | 1548 | 70741 | 64310 | 65 | 4866 | 3218 | 9595 | 3554 | 2106 | 780 | 25218 | 22926 | 11784 | 4364 | 99152 | 99152 | 124310 | B3 | Mains Gas | Unknown | Electricity | Electricity | 1 | 127 | 135 | 11838 | 10762 | 91 | 0 | 0 | 1720 | 637 | 473 | 175 | 3174 | 1175 | 0 | 0 | 12749
| Cork County | D | Wood Pellets (bulk supply for | Heating Oil | 1 | 153 | 261 | 26677 | 24252 | 82 | 2843 | 2584 | 1862 | 690 | 621 | 230 | 4434 | 4031 | 3496 | 1295 | 33081 | 33082 | 39933 | B3 | Mains Gas | Unknown | Electricity | Unknown | 1 | 90 | 149 | 12825 | 11659 | 91 | 0 | 0 | 1974 | 731 | 473 | 175 | 1916 | 710 | 0 | 0 | 13275
| Cork County | D | Wood Pellets (bulk supply for | Wood Pellets (bulk supply for | 2 | 181 | 492 | 24548 | 22316 | 65 | 4668 | 4244 | 3120 | 1156 | 1589 | 589 | 10812 | 9829 | 0 | 0 | 38133 | 38134 | 44737 | B3 | Mains Gas | Unknown | Heating Oil | Unknown | 1 | 147 | 133 | 14388 | 13080 | 90 | 0 | 0 | 1887 | 699 | 473 | 175 | 2864 | 2603 | 0 | 0 | 16557
| Cork County | E |  |  | 18 | 962 | 6375 |  | 0 |  |  | 0 | 15296 | 5665 | 6710 | 2485 |  | 0 | 1845 | 683 | 8833 | 8833 | 23851 | B3 | Mains Gas | Unknown | Mains Gas | Electricity | 537 | 53405 | 75164 | 3765593 | 3423266 | 85 | 0 | 95125 | 974204 | 360816 | 257476 | 95361 | 2032301 | 1847546 | 657305 | 243446 | 6065561
| Cork County | E | Anthracite_Coal | Manufactured Smokeless Fuel_Coal | 1 | 89 | 334 | 15777 | 14342 | 55 | 3506 | 2922 | 1085 | 402 | 351 | 130 | 6265 | 5221 | 2731 | 1012 | 24028 | 24029 | 29715 | B3 | Mains Gas | Unknown | Mains Gas | Unknown | 2687 | 264461 | 372341 | 19847035 | 18042759 | 87 | 2276 | 159597 | 4995606 | 1850224 | 1389183 | 514512 | 11019972 | 10018156 | 2215 | 820 | 30586070
| Cork County | E | Bottled LPG | Bottled LPG | 3 | 204 | 1003 | 38748 | 35225 | 84 | 8546 | 7428 | 4880 | 1807 | 1418 | 525 | 10441 | 9492 | 4284 | 1587 | 56064 | 56064 | 68317 | B3 | Mains Gas | Wood Chips | Mains Gas | Unknown | 11 | 1492 | 1505 | 107573 | 97793 | 90 | 28171 | 25610 | 22034 | 8161 | 5076 | 1880 | 41536 | 37760 | 0 | 0 | 171204
| Cork County | E | Bottled LPG | Heating Oil | 1 | 86 | 326 | 15854 | 14413 | 65 | 1814 | 1649 | 1563 | 579 | 621 | 230 | 8076 | 7342 | 0 | 0 | 24213 | 24213 | 27928 | B3 | Mains Gas | Wood Logs | Electricity | Unknown | 1 | 156 | 147 | 13699 | 12453 | 91 | 2301 | 2092 | 3228 | 1195 | 473 | 175 | 3168 | 1173 | 0 | 0 | 17089
| Cork County | E | Bulk LPG (propane or butane) | Bulk LPG (propane or butane) | 9 | 810 | 3113 | 198150 | 180137 | 72 | 25247 | 22952 | 16736 | 6199 | 4860 | 1800 | 48450 | 44045 | 2549 | 944 | 256077 | 256077 | 295992 | B3 | Mains Gas | Wood Logs | Heating Oil | Unknown | 1 | 141 | 131 | 10143 | 9221 | 91 | 1738 | 1580 | 1903 | 705 | 1175 | 435 | 5570 | 5064 | 0 | 0 | 17004
| Cork County | E | Electricity | Electricity | 608 | 49916 | 205245 | 10395347 | 3850129 | 100 | 1621849 | 1230773 | 1066565 | 395024 | 8951 | 3315 | 4151722 | 1537675 | 4166 | 1543 | 7018458 | 7018459 | 17248600 | B3 | Mains Gas | Wood Logs | Mains Gas | Electricity | 30 | 3577 | 4264 | 259513 | 235921 | 89 | 50341 | 45764 | 56645 | 20980 | 15679 | 5807 | 106413 | 96739 | 38093 | 14109 | 419319
| Cork County | E | Electricity | Manufactured Smokeless Fuel_Coal | 7 | 562 | 2422 | 109085 | 40402 | 100 | 12856 | 10713 | 12671 | 4693 | 702 | 260 | 41996 | 34997 | 16967 | 6284 | 97349 | 97349 | 194277 | B3 | Mains Gas | Wood Logs | Mains Gas | Unknown | 268 | 30983 | 37286 | 2200110 | 2000100 | 89 | 405353 | 368502 | 514451 | 190538 | 143820 | 53267 | 1135405 | 1032187 | 0 | 0 | 3644593
| Cork County | E | Electricity | Solid Multi-Fuel | 12 | 963 | 4219 | 203890 | 75515 | 100 | 24589 | 22354 | 20481 | 7586 | 0 | 0 | 62254 | 56594 | 25436 | 9421 | 171469 | 171470 | 336650 | B3 | Mains Gas | Wood Pellets (in bags for seco | Electricity | Unknown | 1 | 119 | 131 | 9426 | 8569 | 90 | 1181 | 1074 | 1668 | 618 | 473 | 175 | 2877 | 1066 | 0 | 0 | 11501
| Cork County | E | Heating Oil | Bottled LPG | 1 | 82 | 312 | 13578 | 12343 | 80 | 2296 | 2087 | 1998 | 740 | 473 | 175 | 4340 | 3945 | 2906 | 1076 | 20367 | 20366 | 25591 | B3 | Mains Gas | Wood Pellets (in bags for seco | Mains Gas | Electricity | 8 | 1040 | 1163 | 79865 | 72605 | 87 | 12505 | 11369 | 18316 | 6784 | 4565 | 1691 | 28466 | 25878 | 14513 | 5375 | 123701
| Cork County | E | Heating Oil | Electricity | 25 | 2494 | 8581 | 524871 | 477156 | 83 | 123025 | 100281 | 52867 | 19580 | 15876 | 5880 | 163359 | 60503 | 0 | 0 | 663401 | 663400 | 879998 | B3 | Mains Gas | Wood Pellets (in bags for seco | Mains Gas | Unknown | 20 | 2457 | 2821 | 172582 | 156893 | 88 | 26460 | 24055 | 42266 | 15654 | 17469 | 6470 | 90070 | 81882 | 0 | 0 | 284954
| Cork County | E | Heating Oil | Heating Oil | 1113 | 110858 | 378222 | 22684059 | 20621872 | 80 | 5282920 | 4541521 | 2324649 | 860981 | 708426 | 262380 | 5299815 | 4818013 | 1713034 | 634457 | 31739225 | 31739224 | 38012903 | B3 | Manufactured Smokeless Fuel | Solid Multi-Fuel | Mains Gas | Unknown | 1 | 127 | 139 | 8852 | 7377 | 90 | 1354 | 1231 | 2235 | 828 | 473 | 175 | 4699 | 4272 | 0 | 0 | 13882
| Cork County | E | Heating Oil | House Coal | 2 | 162 | 706 | 35968 | 32698 | 82 | 7892 | 7174 | 3873 | 1435 | 1242 | 460 | 6776 | 6160 | 1801 | 667 | 48594 | 48594 | 57552 | B3 | Solid Multi-Fuel | Electricity | Solid Multi-Fuel | Electricity | 1 | 51 | 148 | 3651 | 3319 | 65 | 615 | 228 | 627 | 232 | 621 | 230 | 2092 | 1901 | 0 | 0 | 5911
| Cork County | E | House Coal | Electricity | 1 | 65 | 310 | 10071 | 9155 | 75 | 4629 | 1714 | 1481 | 549 | 0 | 0 | 3890 | 1441 | 0 | 0 | 12859 | 12859 | 20071 | B3 | Solid Multi-Fuel | Heating Oil | Solid Multi-Fuel | Unknown | 1 | 71 | 150 | 4390 | 3991 | 73 | 373 | 339 | 967 | 358 | 621 | 230 | 4244 | 3858 | 0 | 0 | 8776
| Cork County | E | House Coal | Heating Oil | 1 | 85 | 325 | 16542 | 15038 | 79 | 2298 | 2089 | 1817 | 673 | 621 | 230 | 3957 | 3597 | 2503 | 927 | 22554 | 22554 | 27738 | B3 | Solid Multi-Fuel | Unknown | Solid Multi-Fuel | Electricity | 2 | 169 | 280 | 12969 | 11790 | 78 | 0 | 0 | 2060 | 763 | 702 | 260 | 5097 | 4633 | 2842 | 1053 | 18499
| Cork County | E | House Coal | House Coal | 66 | 4755 | 22577 | 875285 | 795714 | 55 | 134562 | 93070 | 102431 | 37937 | 22815 | 8450 | 334707 | 304279 | 143950 | 53315 | 1292765 | 1292765 | 1613750 | B3 | Solid Multi-Fuel | Unknown | Solid Multi-Fuel | Unknown | 1 | 117 | 131 | 9917 | 9015 | 77 | 0 | 0 | 1429 | 529 | 351 | 130 | 3712 | 3375 | 0 | 0 | 13049
| Cork County | E | Mains Gas | Electricity | 37 | 2922 | 12633 | 569487 | 517715 | 75 | 117320 | 82807 | 59614 | 22079 | 16538 | 6125 | 240793 | 89183 | 0 | 0 | 717909 | 717909 | 1003752 | B3 | Wood Logs | Unknown | Wood Logs | Electricity | 1 | 159 | 131 | 11440 | 10400 | 81 | 0 | 0 | 2089 | 774 | 351 | 130 | 3754 | 3413 | 3114 | 1154 | 15870
| Cork County | E | Mains Gas | Mains Gas | 2295 | 204282 | 775284 | 41020527 | 37291388 | 79 | 10554227 | 8774556 | 4282074 | 1585953 | 1089768 | 403618 | 10494726 | 9540660 | 2480462 | 918689 | 58514865 | 58514864 | 69921784 | B3 | Wood Pellets (bulk supply for | Electricity | Wood Pellets (bulk supply for | Unknown | 1 | 79 | 149 | 4677 | 4252 | 90 | 1149 | 426 | 1928 | 714 | 351 | 130 | 3646 | 3315 | 0 | 0 | 8836
| Cork County | E | Mains Gas | Manufactured Smokeless Fuel_Coal | 1 | 109 | 310 | 17696 | 16087 | 73 | 6823 | 6203 | 2617 | 969 | 473 | 175 | 6181 | 5151 | 0 | 0 | 28585 | 28585 | 33790 | B3 | Wood Pellets (bulk supply for | Manufactured Smokeless Fuel | Wood Pellets (bulk supply for | Unknown | 2 | 324 | 276 | 27385 | 24895 | 80 | 5807 | 4839 | 5272 | 1952 | 702 | 260 | 9630 | 8754 | 0 | 0 | 40701
| Cork County | E | Mains Gas | Solid Multi-Fuel | 1 | 89 | 307 | 14416 | 13105 | 65 | 3300 | 3000 | 1088 | 403 | 473 | 175 | 8177 | 7433 | 0 | 0 | 24117 | 24116 | 27454 | B3 | Wood Pellets (bulk supply for | Solid Multi-Fuel | Wood Pellets (bulk supply for | Unknown | 31 | 2894 | 4307 | 189823 | 172566 | 90 | 63052 | 57320 | 61476 | 22769 | 10881 | 4030 | 77308 | 70280 | 0 | 0 | 326965
| Cork County | E | Manufactured Smokeless Fuel_Coal | Electricity | 8 | 718 | 2689 | 142748 | 118957 | 57 | 20662 | 11832 | 15341 | 5682 | 2808 | 1040 | 58849 | 21796 | 0 | 0 | 159307 | 159307 | 240408 | B3 | Wood Pellets (bulk supply for | Unknown | Wood Pellets (bulk supply for | Unknown | 4 | 457 | 539 | 36276 | 32978 | 83 | 0 | 446 | 6443 | 2386 | 2160 | 800 | 16042 | 14583 | 0 | 0 | 51194
| Cork County | E | Manufactured Smokeless Fuel_Coal | Manufactured Smokeless Fuel_Coal | 111 | 9168 | 37592 | 1810096 | 1508413 | 57 | 255153 | 181944 | 180117 | 66710 | 38421 | 14230 | 611799 | 509833 | 231782 | 85845 | 2366975 | 2366975 | 3127368 | B3 | Wood Pellets (in bags for seco | Wood Pellets (in bags for seco | Wood Pellets (in bags for seco | Unknown | 2 | 195 | 276 | 14486 | 13169 | 77 | 1830 | 1663 | 4040 | 1496 | 2396 | 887 | 4222 | 3838 | 0 | 0 | 21055
| Cork County | E | Solid Multi-Fuel | Electricity | 9 | 756 | 3001 | 143638 | 130580 | 60 | 28948 | 15059 | 14794 | 5479 | 1404 | 520 | 65487 | 24255 | 0 | 0 | 175893 | 175893 | 254271 | C |  | Unknown |  | Unknown | 234 | 17011 | 44094 |  | 0 |  |  | 0 | 323426 | 119788 | 78071 | 28915 |  | 0 | 56971 | 21100 | 169803
| Cork County | E | Solid Multi-Fuel | Solid Multi-Fuel | 348 | 25844 | 116960 | 4811617 | 4374197 | 56 | 623007 | 470447 | 520799 | 192888 | 120501 | 44630 | 1910662 | 1736966 | 669207 | 247855 | 7066982 | 7066983 | 8655793 | C | Bottled LPG | Bottled LPG | Bottled LPG | Electricity | 8 | 769 | 1504 | 71570 | 65064 | 77 | 10888 | 9898 | 15818 | 5858 | 3780 | 1400 | 29940 | 27218 | 10179 | 3770 | 113209
| Cork County | E | Wood Logs | Wood Logs | 2 | 116 | 659 | 24511 | 22283 | 61 | 0 | 0 | 1512 | 560 | 702 | 260 | 8068 | 7335 | 3663 | 1357 | 31794 | 31795 | 38456 | C | Bottled LPG | Bottled LPG | Bottled LPG | Unknown | 12 | 1188 | 2141 | 109724 | 99749 | 86 | 25159 | 22872 | 19361 | 7171 | 5549 | 2055 | 56212 | 51102 | 0 | 0 | 182949
| Cork County | F |  |  | 4 | 261 | 1742 |  | 0 |  |  | 0 | 5263 | 1949 | 351 | 130 |  | 0 | 2125 | 787 | 2866 | 2866 | 7739 | C | Bottled LPG | Bottled LPG | Heating Oil | Electricity | 1 | 133 | 170 | 11598 | 10543 | 86 | 1753 | 1594 | 2019 | 748 | 621 | 230 | 3508 | 3189 | 3091 | 1145 | 17448
| Cork County | F | Bottled LPG | Bottled LPG | 2 | 145 | 836 | 72380 | 65800 | 87 | 9185 | 8350 | 4093 | 1516 | 945 | 350 | 10356 | 9415 | 0 | 0 | 85430 | 85431 | 96959 | C | Bottled LPG | Electricity | Bottled LPG | Electricity | 3 | 281 | 521 | 18849 | 17135 | 82 | 5630 | 2085 | 6302 | 2334 | 1418 | 525 | 12844 | 11676 | 2645 | 979 | 34735
| Cork County | F | Bulk LPG (propane or butane) | Bulk LPG (propane or butane) | 4 | 408 | 1658 | 103812 | 94374 | 78 | 28765 | 26150 | 9288 | 3440 | 1769 | 655 | 16427 | 14934 | 8104 | 3002 | 142555 | 142555 | 168165 | C | Bottled LPG | Electricity | Bottled LPG | Unknown | 7 | 591 | 1296 | 59115 | 53741 | 90 | 15454 | 5724 | 10484 | 3883 | 3308 | 1225 | 19017 | 17288 | 0 | 0 | 81861
| Cork County | F | Electricity | Anthracite_Coal | 1 | 81 | 402 | 23046 | 8536 | 100 | 2086 | 1897 | 1482 | 549 | 0 | 0 | 4244 | 3858 | 1735 | 643 | 15482 | 15483 | 32593 | C | Bottled LPG | Electricity | Heating Oil | Electricity | 1 | 106 | 219 | 9992 | 9084 | 85 | 2199 | 815 | 2367 | 877 | 621 | 230 | 4302 | 3911 | 3656 | 1354 | 16270
| Cork County | F | Electricity | Biodiesel from renewable sourc | 1 | 57 | 435 | 14439 | 5348 | 100 | 5348 | 4456 | 1220 | 452 | 0 | 0 | 3595 | 1332 | 0 | 0 | 11588 | 11588 | 24602 | C | Bottled LPG | Electricity | Heating Oil | Unknown | 1 | 90 | 217 | 8850 | 8045 | 70 | 1605 | 594 | 1980 | 733 | 621 | 230 | 6540 | 5946 | 0 | 0 | 15549
| Cork County | F | Electricity | Electricity | 304 | 25549 | 125604 | 6904166 | 2557098 | 100 | 1122606 | 858926 | 538286 | 199365 | 9288 | 3440 | 2143727 | 793973 | 5066 | 1876 | 4414679 | 4414678 | 10723139 | C | Bottled LPG | Heating Oil | Heating Oil | Electricity | 1 | 157 | 204 | 18386 | 16715 | 83 | 2676 | 2433 | 3624 | 1342 | 621 | 230 | 6565 | 5968 | 0 | 0 | 26688
| Cork County | F | Electricity | House Coal | 1 | 85 | 393 | 20498 | 7592 | 100 | 1687 | 1534 | 1758 | 651 | 0 | 0 | 6330 | 5755 | 3122 | 1156 | 16688 | 16688 | 33395 | C | Bottled LPG | House Coal | Bottled LPG | Electricity | 2 | 251 | 368 | 22421 | 20382 | 92 | 7218 | 6562 | 5823 | 2157 | 945 | 350 | 9471 | 8610 | 0 | 0 | 38061
| Cork County | F | Electricity | Mains Gas | 1 | 78 | 422 | 20302 | 7519 | 100 | 7519 | 6266 | 1901 | 704 | 0 | 0 | 3217 | 2925 | 0 | 0 | 17414 | 17414 | 32939 | C | Bottled LPG | House Coal | Bottled LPG | Unknown | 2 | 167 | 405 | 16683 | 15167 | 82 | 3984 | 3622 | 3690 | 1366 | 945 | 350 | 8369 | 7608 | 0 | 0 | 28113
| Cork County | F | Electricity | Manufactured Smokeless Fuel_Coal | 2 | 217 | 820 | 62107 | 23003 | 100 | 6989 | 5824 | 4901 | 1815 | 0 | 0 | 13157 | 10964 | 2290 | 848 | 42454 | 42454 | 89444 | C | Bottled LPG | House Coal | Heating Oil | Electricity | 1 | 99 | 176 | 6207 | 5642 | 85 | 1862 | 1693 | 2405 | 891 | 621 | 230 | 3707 | 3370 | 2544 | 942 | 12768
| Cork County | F | Electricity | Solid Multi-Fuel | 13 | 967 | 5300 | 258587 | 95773 | 100 | 28293 | 24514 | 19470 | 7211 | 1755 | 650 | 64179 | 58345 | 22960 | 8504 | 194996 | 194997 | 395244 | C | Bottled LPG | House Coal | Heating Oil | Unknown | 1 | 105 | 180 | 9296 | 8451 | 85 | 2782 | 2529 | 1277 | 473 | 621 | 230 | 4834 | 4394 | 0 | 0 | 16077
| Cork County | F | Heating Oil | Electricity | 17 | 1738 | 7196 | 452310 | 411191 | 78 | 114299 | 98616 | 40923 | 15157 | 10557 | 3910 | 126541 | 46867 | 3962 | 1467 | 577208 | 577208 | 748592 | C | Bottled LPG | House Coal | Mains Gas | Electricity | 1 | 91 | 194 | 8331 | 7573 | 91 | 2808 | 2552 | 1557 | 577 | 473 | 175 | 2315 | 2105 | 2226 | 825 | 13807
| Cork County | F | Heating Oil | Heating Oil | 534 | 55171 | 221638 | 14576076 | 13250978 | 76 | 3359172 | 2879887 | 1208145 | 447461 | 338135 | 125235 | 2611390 | 2373991 | 992168 | 367470 | 19445022 | 19445022 | 23085086 | C | Bottled LPG | Manufactured Smokeless Fuel | Bottled LPG | Electricity | 4 | 372 | 775 | 33503 | 30457 | 87 | 10577 | 8814 | 7376 | 2732 | 2039 | 755 | 12307 | 11188 | 7039 | 2607 | 56552
| Cork County | F | Heating Oil | House Coal | 1 | 152 | 426 | 33146 | 30133 | 70 | 20038 | 7422 | 3699 | 1370 | 621 | 230 | 4579 | 4162 | 2594 | 961 | 44278 | 44278 | 64677 | C | Bottled LPG | Manufactured Smokeless Fuel | Bottled LPG | Unknown | 8 | 668 | 1459 | 61513 | 55921 | 90 | 14599 | 12166 | 9772 | 3619 | 4067 | 1506 | 30489 | 27717 | 0 | 0 | 100929
| Cork County | F | House Coal | Electricity | 4 | 314 | 1647 | 86787 | 78897 | 62 | 6609 | 4662 | 6096 | 2258 | 351 | 130 | 29300 | 10852 | 0 | 0 | 96799 | 96799 | 129143 | C | Bottled LPG | Manufactured Smokeless Fuel | Bulk LPG (propane or butane) | Unknown | 2 | 243 | 332 | 20125 | 18296 | 87 | 4771 | 3976 | 4147 | 1536 | 945 | 350 | 9764 | 8876 | 0 | 0 | 33034
| Cork County | F | House Coal | Heating Oil | 1 | 51 | 386 | 9532 | 8666 | 55 | 1430 | 530 | 1234 | 457 | 351 | 130 | 4530 | 4118 | 2469 | 914 | 14815 | 14815 | 19546 | C | Bottled LPG | Manufactured Smokeless Fuel | Heating Oil | Electricity | 2 | 212 | 388 | 20631 | 18756 | 94 | 5223 | 4352 | 3846 | 1425 | 1242 | 460 | 6516 | 5923 | 3954 | 1465 | 32380
| Cork County | F | House Coal | House Coal | 24 | 1488 | 9941 | 363362 | 330329 | 55 | 48022 | 27766 | 32884 | 12179 | 8073 | 2990 | 142219 | 129290 | 36411 | 13485 | 516040 | 516039 | 630971 | C | Bottled LPG | Manufactured Smokeless Fuel | Heating Oil | Unknown | 1 | 144 | 220 | 19873 | 18066 | 70 | 2670 | 2225 | 2073 | 768 | 621 | 230 | 6496 | 5905 | 0 | 0 | 27195
| Cork County | F | Mains Gas | Electricity | 37 | 2840 | 15319 | 707533 | 643211 | 75 | 162297 | 133852 | 57912 | 21449 | 16646 | 6165 | 256136 | 94865 | 0 | 0 | 899543 | 899542 | 1200524 | C | Bottled LPG | Manufactured Smokeless Fuel | Mains Gas | Electricity | 1 | 83 | 215 | 7143 | 6494 | 90 | 2476 | 2064 | 1718 | 636 | 473 | 175 | 3525 | 3204 | 2568 | 951 | 13524
| Cork County | F | Mains Gas | Mains Gas | 943 | 82233 | 389546 | 21139543 | 19217766 | 75 | 5370861 | 4522098 | 1783589 | 660589 | 445265 | 164913 | 4496511 | 4087737 | 1254707 | 464706 | 29117809 | 29117809 | 34490476 | C | Bottled LPG | Sod Peat | Bottled LPG | Unknown | 1 | 85 | 179 | 7924 | 7204 | 92 | 1245 | 1132 | 1152 | 427 | 1175 | 435 | 3733 | 3393 | 0 | 0 | 12591
| Cork County | F | Mains Gas | Solid Multi-Fuel | 1 | 85 | 398 | 25241 | 22947 | 79 | 0 | 6340 | 2061 | 764 | 473 | 175 | 5929 | 5390 | 0 | 0 | 35615 | 35616 | 33704 | C | Bottled LPG | Solid Multi-Fuel | Bottled LPG | Electricity | 14 | 1596 | 2686 | 149423 | 135839 | 81 | 36394 | 33086 | 29953 | 11094 | 6399 | 2370 | 64626 | 58751 | 18308 | 6781 | 247921
| Cork County | F | Manufactured Smokeless Fuel_Coal | Electricity | 6 | 533 | 2488 | 147059 | 122549 | 43 | 17060 | 9198 | 11135 | 4124 | 1175 | 435 | 44746 | 16573 | 0 | 0 | 152879 | 152879 | 221175 | C | Bottled LPG | Solid Multi-Fuel | Bottled LPG | Unknown | 24 | 2686 | 4174 | 232912 | 211739 | 85 | 57425 | 52204 | 49237 | 18236 | 11448 | 4240 | 113226 | 102933 | 0 | 0 | 389352
| Cork County | F | Manufactured Smokeless Fuel_Coal | Manufactured Smokeless Fuel_Coal | 38 | 2693 | 15803 | 691395 | 576162 | 55 | 54664 | 42694 | 61708 | 22855 | 12987 | 4810 | 218342 | 181952 | 84586 | 31328 | 859801 | 859801 | 1123682 | C | Bottled LPG | Solid Multi-Fuel | Bulk LPG (propane or butane) | Unknown | 1 | 99 | 205 | 8638 | 7852 | 73 | 2220 | 2018 | 2405 | 891 | 473 | 175 | 6465 | 5877 | 0 | 0 | 16813
| Cork County | F | Solid Multi-Fuel | Electricity | 10 | 721 | 4229 | 184214 | 167468 | 55 | 23627 | 11840 | 15130 | 5604 | 1755 | 650 | 82440 | 30533 | 0 | 0 | 216095 | 216095 | 307166 | C | Bottled LPG | Solid Multi-Fuel | Electricity | Unknown | 1 | 81 | 152 | 6463 | 5875 | 90 | 1028 | 935 | 1466 | 543 | 473 | 175 | 2916 | 1080 | 0 | 0 | 8608
| Cork County | F | Solid Multi-Fuel | Mains Gas | 1 | 74 | 415 | 18906 | 17187 | 50 | 5801 | 2148 | 1602 | 593 | 122 | 45 | 4380 | 3982 | 0 | 0 | 23956 | 23955 | 30811 | C | Bottled LPG | Solid Multi-Fuel | Heating Oil | Electricity | 8 | 868 | 1477 | 69944 | 63585 | 87 | 21396 | 19451 | 18955 | 7020 | 4968 | 1840 | 34780 | 31618 | 10233 | 3790 | 127305
| Cork County | F | Solid Multi-Fuel | Solid Multi-Fuel | 107 | 7135 | 43868 | 1855681 | 1686983 | 56 | 205029 | 115111 | 148463 | 54986 | 34398 | 12740 | 573273 | 521157 | 166683 | 61735 | 2452712 | 2452712 | 2983527 | C | Bottled LPG | Solid Multi-Fuel | Heating Oil | Unknown | 5 | 586 | 924 | 53453 | 48593 | 79 | 12677 | 11525 | 11528 | 4270 | 2957 | 1095 | 27204 | 24731 | 0 | 0 | 90213
| Cork County | F | Wood Logs | Wood Logs | 3 | 238 | 1290 | 69945 | 63586 | 58 | 8111 | 5103 | 4245 | 1572 | 1053 | 390 | 12625 | 11477 | 7180 | 2659 | 84788 | 84787 | 103159 | C | Bottled LPG | Unknown | Bottled LPG | Electricity | 3 | 230 | 547 | 25038 | 22762 | 87 | 0 | 0 | 3802 | 1408 | 1296 | 480 | 11846 | 10769 | 0 | 0 | 35419
| Cork County | F | Wood Pellets (bulk supply for | Wood Pellets (bulk supply for | 1 | 277 | 392 | 72654 | 66049 | 65 | 19081 | 15901 | 6504 | 2409 | 351 | 130 | 9893 | 8993 | 0 | 0 | 93482 | 93482 | 108483 | C | Bottled LPG | Unknown | Bottled LPG | Unknown | 10 | 845 | 1878 | 115089 | 104627 | 85 | 0 | 1199 | 22204 | 8224 | 4725 | 1750 | 41067 | 37334 | 0 | 0 | 153133
| Cork County | G |  |  | 2 | 171 | 1273 |  | 0 |  |  | 0 | 3226 | 1195 | 621 | 230 |  | 0 | 0 | 0 | 1425 | 1425 | 3847 | C | Bottled LPG | Wood Chips | Heating Oil | Unknown | 1 | 70 | 225 | 8043 | 7312 | 86 | 1210 | 1100 | 1701 | 630 | 621 | 230 | 4110 | 3736 | 0 | 0 | 13008
| Cork County | G | Bottled LPG | Bottled LPG | 2 | 157 | 1112 | 67650 | 61500 | 79 | 18701 | 17001 | 3030 | 1122 | 945 | 350 | 9325 | 8477 | 2947 | 1092 | 89541 | 89542 | 102598 | C | Bottled LPG | Wood Logs | Heating Oil | Electricity | 1 | 91 | 215 | 9846 | 8951 | 70 | 1323 | 1202 | 1474 | 546 | 621 | 230 | 6309 | 5735 | 0 | 0 | 16664
| Cork County | G | Bottled LPG | Bulk LPG (propane or butane) | 1 | 54 | 544 | 19559 | 17781 | 75 | 2829 | 2572 | 1328 | 492 | 473 | 175 | 5456 | 4960 | 0 | 0 | 25979 | 25980 | 29645 | C | Bulk LPG (propane or butane) | Anthracite | Bulk LPG (propane or butane) | Electricity | 3 | 278 | 569 | 23774 | 21612 | 81 | 6762 | 6148 | 6720 | 2489 | 1647 | 610 | 10159 | 9235 | 7253 | 2686 | 42780
| Cork County | G | Bulk LPG (propane or butane) | Bulk LPG (propane or butane) | 2 | 245 | 1124 | 97413 | 88558 | 73 | 17961 | 16329 | 5772 | 2138 | 945 | 350 | 11064 | 10058 | 3268 | 1210 | 118642 | 118643 | 136423 | C | Bulk LPG (propane or butane) | Bottled LPG | Bottled LPG | Electricity | 1 | 105 | 197 | 9912 | 9011 | 73 | 1911 | 1737 | 1831 | 678 | 473 | 175 | 6610 | 6009 | 0 | 0 | 17610
| Cork County | G | Bulk LPG (propane or butane) | Electricity | 1 | 83 | 515 | 24655 | 22413 | 92 | 11903 | 10821 | 1381 | 511 | 473 | 175 | 4546 | 1684 | 0 | 0 | 35604 | 35604 | 42958 | C | Bulk LPG (propane or butane) | Bottled LPG | Bulk LPG (propane or butane) | Electricity | 1 | 148 | 174 | 13525 | 12296 | 92 | 2092 | 1902 | 2168 | 803 | 473 | 175 | 4193 | 3811 | 3357 | 1243 | 20230
| Cork County | G | Electricity | Bottled LPG | 1 | 92 | 596 | 41602 | 15408 | 100 | 6277 | 5707 | 2248 | 832 | 0 | 0 | 4878 | 4435 | 0 | 0 | 26382 | 26382 | 55005 | C | Bulk LPG (propane or butane) | Bottled LPG | Bulk LPG (propane or butane) | Unknown | 1 | 100 | 196 | 8452 | 7683 | 78 | 1740 | 1581 | 2440 | 904 | 824 | 305 | 6140 | 5582 | 0 | 0 | 16055
| Cork County | G | Electricity | Electricity | 897 | 74098 | 566504 | 32749352 | 12129390 | 100 | 6224859 | 5128507 | 1668074 | 617805 | 15928 | 5899 | 6027987 | 2232588 | 21350 | 7907 | 20122096 | 20122096 | 46707550 | C | Bulk LPG (propane or butane) | Bulk LPG (propane or butane) | Bottled LPG | Electricity | 1 | 103 | 167 | 10629 | 9663 | 87 | 2439 | 2217 | 3163 | 1172 | 473 | 175 | 4981 | 4528 | 0 | 0 | 17755
| Cork County | G | Electricity | Heating Oil | 6 | 870 | 3870 | 438241 | 162311 | 100 | 68361 | 54713 | 19952 | 7390 | 1431 | 530 | 46620 | 42382 | 7657 | 2836 | 270162 | 270162 | 582262 | C | Bulk LPG (propane or butane) | Bulk LPG (propane or butane) | Bottled LPG | Unknown | 2 | 167 | 393 | 23598 | 21453 | 88 | 5645 | 5132 | 5761 | 2134 | 1296 | 480 | 11254 | 10231 | 0 | 0 | 39429
| Cork County | G | Electricity | House Coal | 1 | 35 | 585 | 14091 | 5219 | 100 | 1276 | 1160 | 591 | 219 | 0 | 0 | 3251 | 2955 | 1075 | 398 | 9951 | 9951 | 20284 | C | Bulk LPG (propane or butane) | Bulk LPG (propane or butane) | Bulk LPG (propane or butane) | Electricity | 137 | 15255 | 24933 | 1328916 | 1208105 | 82 | 285206 | 259278 | 321614 | 119116 | 68933 | 25531 | 576122 | 523748 | 251277 | 93066 | 2228844
| Cork County | G | Electricity | Mains Gas | 9 | 954 | 5173 | 389343 | 144201 | 100 | 87737 | 76058 | 22217 | 8229 | 365 | 135 | 46025 | 41841 | 0 | 0 | 270463 | 270464 | 545687 | C | Bulk LPG (propane or butane) | Bulk LPG (propane or butane) | Bulk LPG (propane or butane) | Unknown | 477 | 51088 | 87740 | 4377926 | 3979932 | 81 | 1316610 | 1196918 | 1053962 | 390356 | 256262 | 94912 | 2394771 | 2177064 | 11476 | 4250 | 7843433
| Cork County | G | Electricity | Manufactured Smokeless Fuel_Coal | 12 | 975 | 7812 | 433624 | 160601 | 100 | 79801 | 63854 | 22177 | 8214 | 351 | 130 | 70027 | 58355 | 23696 | 8776 | 299931 | 299930 | 629676 | C | Bulk LPG (propane or butane) | Bulk LPG (propane or butane) | Electricity | Unknown | 2 | 219 | 377 | 17115 | 15559 | 79 | 4761 | 4328 | 5334 | 1975 | 824 | 305 | 12897 | 4777 | 0 | 0 | 26944
| Cork County | G | Electricity | Solid Multi-Fuel | 41 | 3195 | 26314 | 1440370 | 533471 | 100 | 226518 | 184925 | 75045 | 27794 | 2727 | 1010 | 236825 | 215296 | 69545 | 25758 | 988254 | 988254 | 2051030 | C | Bulk LPG (propane or butane) | Bulk LPG (propane or butane) | Mains Gas | Electricity | 1 | 119 | 158 | 8817 | 8015 | 80 | 1238 | 1125 | 2050 | 759 | 473 | 175 | 3475 | 3159 | 2801 | 1037 | 14271
| Cork County | G | Heating Oil | Electricity | 13 | 978 | 7506 | 362909 | 329917 | 72 | 102508 | 74024 | 23659 | 8762 | 8073 | 2990 | 91196 | 33776 | 3277 | 1214 | 450684 | 450683 | 591622 | C | Bulk LPG (propane or butane) | Bulk LPG (propane or butane) | Solid Multi-Fuel | Electricity | 1 | 113 | 220 | 13039 | 11854 | 79 | 3830 | 3481 | 1372 | 508 | 473 | 175 | 3403 | 3094 | 2719 | 1007 | 20119
| Cork County | G | Heating Oil | Heating Oil | 397 | 36726 | 208168 | 12639192 | 11490175 | 72 | 2914155 | 2529776 | 823832 | 305123 | 248036 | 91865 | 1971294 | 1792085 | 661586 | 245032 | 16454056 | 16454056 | 19258095 | C | Bulk LPG (propane or butane) | Bulk LPG (propane or butane) | Solid Multi-Fuel | Unknown | 1 | 106 | 187 | 9125 | 8296 | 73 | 2346 | 2132 | 1424 | 527 | 351 | 130 | 6635 | 6032 | 0 | 0 | 17118
| Cork County | G | Heating Oil | House Coal | 1 | 98 | 626 | 45465 | 41331 | 60 | 5759 | 5235 | 2169 | 803 | 621 | 230 | 5296 | 4815 | 1954 | 724 | 53139 | 53138 | 61264 | C | Bulk LPG (propane or butane) | Electricity | Bottled LPG | Unknown | 2 | 162 | 322 | 13848 | 12589 | 91 | 3433 | 1271 | 2836 | 1050 | 945 | 350 | 5364 | 4877 | 0 | 0 | 20138
| Cork County | G | Heating Oil | Solid Multi-Fuel | 1 | 102 | 466 | 26134 | 23758 | 86 | 9646 | 3573 | 2490 | 922 | 621 | 230 | 8770 | 7973 | 0 | 0 | 36456 | 36456 | 47661 | C | Bulk LPG (propane or butane) | Electricity | Bulk LPG (propane or butane) | Electricity | 82 | 7306 | 15865 | 582826 | 529842 | 80 | 175929 | 65159 | 162721 | 60267 | 39029 | 14455 | 345819 | 314381 | 95849 | 35499 | 1019603
| Cork County | G | House Coal | Electricity | 20 | 1562 | 18462 | 1102736 | 1002487 | 38 | 95153 | 73564 | 35468 | 13136 | 1053 | 390 | 249076 | 92250 | 7702 | 2853 | 1184681 | 1184680 | 1491188 | C | Bulk LPG (propane or butane) | Electricity | Bulk LPG (propane or butane) | Unknown | 161 | 14125 | 29559 | 1202921 | 1093565 | 81 | 323871 | 119952 | 312504 | 115742 | 78994 | 29257 | 711343 | 646675 | 0 | 0 | 2005191
| Cork County | G | House Coal | Heating Oil | 2 | 174 | 1283 | 80778 | 73435 | 48 | 2856 | 1058 | 4233 | 1568 | 0 | 0 | 21878 | 19889 | 4655 | 1724 | 97674 | 97674 | 114400 | C | Bulk LPG (propane or butane) | Electricity | Heating Oil | Electricity | 1 | 228 | 208 | 26221 | 23837 | 73 | 4963 | 1838 | 5560 | 2059 | 473 | 175 | 6109 | 5554 | 4035 | 1494 | 34958
| Cork County | G | House Coal | House Coal | 35 | 2837 | 21884 | 1285935 | 1169032 | 54 | 178177 | 113578 | 65438 | 24236 | 9126 | 3380 | 201215 | 182922 | 69946 | 25906 | 1519054 | 1519054 | 1809837 | C | Bulk LPG (propane or butane) | Heating Oil | Bulk LPG (propane or butane) | Electricity | 1 | 76 | 203 | 7700 | 7000 | 73 | 990 | 900 | 1019 | 377 | 473 | 175 | 3167 | 2879 | 2112 | 782 | 12113
| Cork County | G | Mains Gas | Electricity | 42 | 3345 | 22339 | 1200723 | 1091566 | 70 | 247390 | 204115 | 72621 | 26897 | 16815 | 6228 | 274607 | 101706 | 0 | 0 | 1430512 | 1430512 | 1812156 | C | Bulk LPG (propane or butane) | Heating Oil | Bulk LPG (propane or butane) | Unknown | 5 | 498 | 881 | 43535 | 39577 | 81 | 11699 | 10636 | 7085 | 2624 | 2363 | 875 | 22263 | 20240 | 0 | 0 | 73952
| Cork County | G | Mains Gas | Mains Gas | 507 | 42163 | 263311 | 13933787 | 12667079 | 72 | 3739113 | 3166373 | 938847 | 347721 | 240044 | 88905 | 2479163 | 2253784 | 792720 | 293600 | 18817463 | 18817462 | 22123674 | C | Bulk LPG (propane or butane) | House Coal | Bottled LPG | Unknown | 1 | 141 | 171 | 11929 | 10845 | 73 | 3066 | 2787 | 3439 | 1274 | 473 | 175 | 5166 | 4696 | 0 | 0 | 19777
| Cork County | G | Manufactured Smokeless Fuel_Coal | Electricity | 72 | 6640 | 64873 | 5115389 | 4262824 | 34 | 353943 | 186078 | 155439 | 57570 | 3159 | 1170 | 487785 | 180661 | 0 | 0 | 4688303 | 4688303 | 6115715 | C | Bulk LPG (propane or butane) | House Coal | Bulk LPG (propane or butane) | Electricity | 35 | 4031 | 6266 | 346637 | 315125 | 84 | 90373 | 82158 | 74925 | 27750 | 17523 | 6490 | 148071 | 134610 | 40503 | 15001 | 581133
| Cork County | G | Manufactured Smokeless Fuel_Coal | Mains Gas | 2 | 184 | 1745 | 134434 | 112029 | 30 | 10083 | 3734 | 4481 | 1660 | 473 | 175 | 7130 | 6482 | 0 | 0 | 124080 | 124080 | 156601 | C | Bulk LPG (propane or butane) | House Coal | Bulk LPG (propane or butane) | Unknown | 110 | 11465 | 19164 | 931934 | 847212 | 82 | 260555 | 236868 | 252488 | 93514 | 53069 | 19655 | 518741 | 471583 | 0 | 0 | 1668832
| Cork County | G | Manufactured Smokeless Fuel_Coal | Manufactured Smokeless Fuel_Coal | 67 | 5197 | 44676 | 2571245 | 2142704 | 53 | 343725 | 217386 | 116498 | 43147 | 18603 | 6890 | 387193 | 322661 | 123752 | 45834 | 2778623 | 2778622 | 3561016 | C | Bulk LPG (propane or butane) | Mains Gas | Bulk LPG (propane or butane) | Unknown | 2 | 251 | 340 | 18699 | 16999 | 90 | 7182 | 6529 | 6490 | 2404 | 1094 | 405 | 11096 | 10087 | 0 | 0 | 36424
| Cork County | G | Sod Peat | Sod Peat | 1 | 81 | 602 | 34728 | 31571 | 50 | 6431 | 5846 | 982 | 364 | 0 | 0 | 4658 | 4234 | 1728 | 640 | 42656 | 42655 | 48527 | C | Bulk LPG (propane or butane) | Manufactured Smokeless Fuel | Bulk LPG (propane or butane) | Electricity | 39 | 4239 | 7574 | 405831 | 368937 | 81 | 102668 | 85557 | 78417 | 29043 | 18482 | 6845 | 173716 | 157923 | 57491 | 21293 | 669598
| Cork County | G | Solid Multi-Fuel | Electricity | 116 | 10554 | 105991 | 7809616 | 7099651 | 35 | 647677 | 356709 | 247413 | 91635 | 2457 | 910 | 908032 | 336308 | 6283 | 2327 | 7887541 | 7887540 | 9621478 | C | Bulk LPG (propane or butane) | Manufactured Smokeless Fuel | Bulk LPG (propane or butane) | Unknown | 122 | 12596 | 22182 | 1138596 | 1035087 | 85 | 333671 | 278059 | 242185 | 89698 | 64323 | 23823 | 568267 | 516606 | 0 | 0 | 1943274
| Cork County | G | Solid Multi-Fuel | Heating Oil | 1 | 112 | 837 | 77862 | 70784 | 30 | 6371 | 2359 | 2732 | 1012 | 270 | 100 | 4440 | 4036 | 2134 | 790 | 79082 | 79081 | 93809 | C | Bulk LPG (propane or butane) | Manufactured Smokeless Fuel | Mains Gas | Electricity | 2 | 232 | 371 | 20842 | 18948 | 85 | 6640 | 5533 | 5644 | 2090 | 945 | 350 | 7942 | 7220 | 3018 | 1118 | 35258
| Cork County | G | Solid Multi-Fuel | Mains Gas | 2 | 148 | 1528 | 88849 | 80771 | 40 | 11507 | 8351 | 2526 | 936 | 122 | 45 | 8086 | 7351 | 0 | 0 | 97454 | 97454 | 111090 | C | Bulk LPG (propane or butane) | Manufactured Smokeless Fuel | Mains Gas | Unknown | 2 | 159 | 359 | 14398 | 13089 | 91 | 3663 | 3053 | 2998 | 1110 | 945 | 350 | 6462 | 5875 | 0 | 0 | 23477
| Cork County | G | Solid Multi-Fuel | Solid Multi-Fuel | 211 | 16418 | 138845 | 7874738 | 7158852 | 53 | 1055666 | 651749 | 376542 | 139460 | 59711 | 22115 | 1199518 | 1090471 | 381369 | 141248 | 9203895 | 9203895 | 10947544 | C | Bulk LPG (propane or butane) | Peat Briquettes | Bottled LPG | Electricity | 1 | 135 | 152 | 10286 | 9351 | 83 | 1355 | 1232 | 1641 | 608 | 473 | 175 | 3513 | 3194 | 3204 | 1187 | 15746
| Cork County | G | Wood Logs | Electricity | 1 | 69 | 964 | 59598 | 54180 | 30 | 0 | 0 | 1682 | 623 | 0 | 0 | 5262 | 1949 | 0 | 0 | 56751 | 56752 | 66542 | C | Bulk LPG (propane or butane) | Peat Briquettes | Bulk LPG (propane or butane) | Electricity | 12 | 1306 | 2362 | 122528 | 111390 | 79 | 31616 | 28742 | 27152 | 10056 | 5468 | 2025 | 50065 | 45514 | 20645 | 7646 | 205373
| Cork County | G | Wood Logs | Wood Logs | 1 | 55 | 854 | 34882 | 31711 | 55 | 5232 | 1938 | 1351 | 500 | 351 | 130 | 5537 | 5033 | 0 | 0 | 39313 | 39312 | 47353 | C | Bulk LPG (propane or butane) | Peat Briquettes | Bulk LPG (propane or butane) | Unknown | 14 | 1506 | 2598 | 136548 | 124135 | 80 | 37370 | 33972 | 32786 | 12143 | 5009 | 1855 | 66655 | 60596 | 0 | 0 | 232701
| Donegal County | A | Electricity | Electricity | 60 | 5175 | 3068 | -47472 | -17582 | 441 | -7011 | -6971 | 66876 | 24769 | 31269 | 11581 | 221630 | 82085 | 0 | 0 | 93882 | 142988 | 374258 | C | Bulk LPG (propane or butane) | Sod Peat | Bulk LPG (propane or butane) | Electricity | 1 | 124 | 209 | 12774 | 11612 | 81 | 3648 | 3316 | 3030 | 1122 | 473 | 175 | 6104 | 5549 | 0 | 0 | 21775
| Donegal County | A | Heating Oil | Heating Oil | 103 | 11890 | 5899 | 189778 | 172525 | 98 | 29921 | 26897 | 147076 | 54473 | 63896 | 23665 | 251378 | 228526 | 0 | 0 | 506085 | 506086 | 682049 | C | Bulk LPG (propane or butane) | Sod Peat | Bulk LPG (propane or butane) | Unknown | 3 | 265 | 548 | 22038 | 20034 | 84 | 6801 | 6183 | 6377 | 2362 | 1418 | 525 | 11419 | 10381 | 0 | 0 | 39484
| Donegal County | B1 | Electricity | Electricity | 10 | 844 | 921 | 18960 | 7022 | 369 | 5924 | 5386 | 12727 | 4714 | 3861 | 1430 | 34140 | 12645 | 0 | 0 | 31196 | 31197 | 75612 | C | Bulk LPG (propane or butane) | Solid Multi-Fuel | Bottled LPG | Electricity | 4 | 420 | 845 | 37575 | 34159 | 75 | 10076 | 9160 | 8977 | 3325 | 1890 | 700 | 20568 | 18698 | 9105 | 3372 | 69414
| Donegal County | B1 | Heating Oil | Heating Oil | 33 | 3030 | 3082 | 125942 | 114493 | 93 | 23020 | 20928 | 40221 | 14896 | 20493 | 7590 | 73528 | 66844 | 0 | 0 | 224751 | 224751 | 283204 | C | Bulk LPG (propane or butane) | Solid Multi-Fuel | Bottled LPG | Unknown | 15 | 1748 | 2579 | 140386 | 127624 | 86 | 36548 | 33226 | 34166 | 12654 | 7817 | 2895 | 80919 | 73563 | 0 | 0 | 249962
| Donegal County | B2 | Bottled LPG | Bottled LPG | 1 | 108 | 110 | 5964 | 5422 | 93 | 0 | 0 | 2620 | 970 | 473 | 175 | 2772 | 2520 | 0 | 0 | 9087 | 9087 | 11829 | C | Bulk LPG (propane or butane) | Solid Multi-Fuel | Bulk LPG (propane or butane) | Electricity | 253 | 27445 | 46749 | 2365638 | 2150580 | 81 | 593979 | 539981 | 548479 | 203140 | 119502 | 44260 | 1022308 | 929371 | 443225 | 164158 | 4031489
| Donegal County | B2 | Bulk LPG (propane or butane) | Bulk LPG (propane or butane) | 1 | 107 | 123 | 5960 | 5418 | 92 | 1110 | 1009 | 1429 | 529 | 824 | 305 | 3791 | 3446 | 0 | 0 | 10708 | 10707 | 13114 | C | Bulk LPG (propane or butane) | Solid Multi-Fuel | Bulk LPG (propane or butane) | Unknown | 757 | 82628 | 134686 | 7177266 | 6524787 | 82 | 1916024 | 1741840 | 1717844 | 636239 | 374375 | 138657 | 3694024 | 3358204 | 0 | 0 | 12399727
| Donegal County | B2 | Electricity | Electricity | 6 | 784 | 665 | 28174 | 10435 | 350 | 8583 | 7064 | 13834 | 5124 | 3078 | 1140 | 30435 | 11272 | 2673 | 990 | 36024 | 36025 | 86777 | C | Bulk LPG (propane or butane) | Solid Multi-Fuel | Electricity | Unknown | 1 | 78 | 219 | 5122 | 4657 | 82 | 1476 | 1342 | 1901 | 704 | 473 | 175 | 8130 | 3011 | 0 | 0 | 9889
| Donegal County | B2 | Heating Oil | Heating Oil | 82 | 8919 | 9652 | 470157 | 427416 | 93 | 83171 | 73737 | 146954 | 54427 | 56538 | 20940 | 289780 | 263436 | 2840 | 1052 | 841008 | 841008 | 1049440 | C | Bulk LPG (propane or butane) | Solid Multi-Fuel | Heating Oil | Unknown | 1 | 104 | 156 | 7678 | 6980 | 79 | 1125 | 1023 | 2204 | 816 | 473 | 175 | 4716 | 4287 | 0 | 0 | 13281
| Donegal County | B3 | Bulk LPG (propane or butane) | Bulk LPG (propane or butane) | 20 | 2080 | 2826 | 160822 | 146202 | 89 | 32968 | 29971 | 30947 | 11462 | 9450 | 3500 | 54677 | 49707 | 2029 | 752 | 241593 | 241594 | 290893 | C | Bulk LPG (propane or butane) | Solid Multi-Fuel | Mains Gas | Electricity | 4 | 391 | 755 | 36192 | 32902 | 82 | 7886 | 7169 | 8519 | 3155 | 1890 | 700 | 14304 | 13003 | 7950 | 2945 | 59875
| Donegal County | B3 | Heating Oil | Heating Oil | 460 | 49311 | 64747 | 3205666 | 2914242 | 91 | 658932 | 588232 | 907162 | 335986 | 292329 | 108270 | 1906113 | 1732830 | 52377 | 19399 | 5698959 | 5698959 | 7022579 | C | Bulk LPG (propane or butane) | Solid Multi-Fuel | Mains Gas | Unknown | 3 | 369 | 559 | 32379 | 29436 | 81 | 9149 | 8317 | 8203 | 3038 | 2120 | 785 | 16581 | 15074 | 0 | 0 | 56650
| Donegal County | B3 | Mains Gas | Mains Gas | 2 | 211 | 294 | 10381 | 9438 | 77 | 2807 | 2552 | 4886 | 1809 | 945 | 350 | 9380 | 8527 | 2667 | 988 | 23664 | 23664 | 31066 | C | Bulk LPG (propane or butane) | Solid Multi-Fuel | Solid Multi-Fuel | Unknown | 1 | 93 | 187 | 8934 | 8122 | 87 | 2743 | 2494 | 1135 | 420 | 473 | 175 | 4159 | 3781 | 0 | 0 | 14992
| Donegal County | C | Bottled LPG | Bottled LPG | 6 | 541 | 1091 | 53030 | 48209 | 90 | 10157 | 6957 | 11978 | 4436 | 2835 | 1050 | 18810 | 17100 | 0 | 0 | 77753 | 77752 | 96810 | C | Bulk LPG (propane or butane) | Unknown | Bottled LPG | Unknown | 1 | 120 | 188 | 14062 | 12783 | 79 | 0 | 0 | 2483 | 920 | 473 | 175 | 5468 | 4971 | 0 | 0 | 18848
| Donegal County | C | Bulk LPG (propane or butane) | Bottled LPG | 1 | 88 | 225 | 9393 | 8539 | 92 | 1662 | 1511 | 1076 | 399 | 621 | 230 | 7115 | 6468 | 0 | 0 | 17146 | 17147 | 19867 | C | Bulk LPG (propane or butane) | Unknown | Bulk LPG (propane or butane) | Electricity | 37 | 3694 | 6812 | 391727 | 356116 | 81 | 0 | 9664 | 81117 | 30043 | 15552 | 5760 | 166475 | 151341 | 36586 | 13550 | 566474
| Donegal County | C | Bulk LPG (propane or butane) | Bulk LPG (propane or butane) | 84 | 7868 | 15456 | 807845 | 734405 | 82 | 168104 | 142744 | 155162 | 57467 | 39623 | 14675 | 280133 | 254666 | 22550 | 8352 | 1212310 | 1212309 | 1473417 | C | Bulk LPG (propane or butane) | Unknown | Bulk LPG (propane or butane) | Unknown | 146 | 13761 | 25135 | 1405651 | 1277864 | 87 | 0 | 245038 | 312619 | 115785 | 68648 | 25425 | 581326 | 528478 | 0 | 0 | 2192590
| Donegal County | C | Bulk LPG (propane or butane) | Solid Multi-Fuel | 1 | 99 | 171 | 11146 | 10132 | 89 | 0 | 3164 | 2411 | 893 | 473 | 175 | 2884 | 2622 | 0 | 0 | 16986 | 16986 | 16914 | C | Bulk LPG (propane or butane) | Unknown | Mains Gas | Electricity | 1 | 73 | 171 | 6548 | 5952 | 91 | 0 | 0 | 1778 | 659 | 621 | 230 | 3546 | 3224 | 0 | 0 | 10065
| Donegal County | C | Electricity | Electricity | 21 | 2572 | 4205 | 259704 | 96187 | 114 | 54084 | 44446 | 54976 | 20361 | 2370 | 878 | 160075 | 59287 | 0 | 0 | 221160 | 221159 | 531209 | C | Bulk LPG (propane or butane) | Unknown | Solid Multi-Fuel | Unknown | 1 | 99 | 171 | 11146 | 10132 | 89 | 0 | 3164 | 2411 | 893 | 473 | 175 | 2884 | 2622 | 0 | 0 | 16986
| Donegal County | C | Heating Oil | Bottled LPG | 2 | 226 | 390 | 20227 | 18388 | 82 | 4967 | 4516 | 5174 | 1916 | 1242 | 460 | 9878 | 8980 | 3178 | 1177 | 35438 | 35437 | 44666 | C | Bulk LPG (propane or butane) | Wood Logs | Bulk LPG (propane or butane) | Electricity | 3 | 352 | 562 | 32633 | 29666 | 84 | 8340 | 7582 | 6448 | 2388 | 1418 | 525 | 11858 | 10780 | 5313 | 1968 | 52909
| Donegal County | C | Heating Oil | Electricity | 6 | 727 | 1214 | 66698 | 60635 | 85 | 20540 | 18112 | 15252 | 5649 | 3726 | 1380 | 41250 | 15278 | 0 | 0 | 101054 | 101054 | 147466 | C | Bulk LPG (propane or butane) | Wood Logs | Bulk LPG (propane or butane) | Unknown | 11 | 1158 | 2053 | 110297 | 100270 | 86 | 23459 | 21326 | 23929 | 8863 | 6247 | 2314 | 52715 | 47923 | 0 | 0 | 180696
| Donegal County | C | Heating Oil | Heating Oil | 4468 | 449556 | 844168 | 39547320 | 35952109 | 85 | 9974614 | 8812129 | 8967302 | 3321223 | 2828073 | 1047434 | 19590112 | 17809192 | 4645887 | 1720699 | 68662786 | 68662786 | 85553308 | C | Bulk LPG (propane or butane) | Wood Pellets (in bags for seco | Bulk LPG (propane or butane) | Unknown | 1 | 139 | 180 | 13999 | 12726 | 86 | 1965 | 1786 | 2067 | 765 | 473 | 175 | 6516 | 5923 | 0 | 0 | 21376
| Donegal County | C | Heating Oil | House Coal | 3 | 343 | 473 | 27263 | 24784 | 85 | 3910 | 3555 | 6129 | 2270 | 1863 | 690 | 12427 | 11297 | 2604 | 964 | 43560 | 43560 | 54196 | C | Electricity | Bottled LPG | Electricity | Unknown | 4 | 553 | 853 | 79990 | 29626 | 138 | 6912 | 6283 | 8858 | 3281 | 3059 | 1133 | 26245 | 9721 | 0 | 0 | 50044
| Donegal County | C | Heating Oil | Solid Multi-Fuel | 1 | 117 | 186 | 11552 | 10502 | 86 | 1900 | 1727 | 1574 | 583 | 621 | 230 | 3420 | 3109 | 2822 | 1045 | 17196 | 17196 | 21889 | C | Electricity | Bulk LPG (propane or butane) | Electricity | Unknown | 1 | 111 | 219 | 13981 | 5178 | 100 | 954 | 868 | 1348 | 499 | 0 | 0 | 7883 | 2920 | 0 | 0 | 9464
| Donegal County | C | House Coal | House Coal | 2 | 254 | 403 | 28757 | 26142 | 65 | 3265 | 6182 | 3858 | 1429 | 702 | 260 | 11793 | 10721 | 2995 | 1109 | 45844 | 45843 | 51370 | C | Electricity | Electricity | Electricity | Electricity | 41 | 4108 | 7972 | 380446 | 140906 | 107 | 68706 | 25447 | 75694 | 28035 | 351 | 130 | 287418 | 106451 | 7222 | 2675 | 303643
| Donegal County | C | Mains Gas | Mains Gas | 12 | 1174 | 2142 | 100633 | 91484 | 81 | 25176 | 22621 | 26082 | 9660 | 5670 | 2100 | 52428 | 47661 | 6034 | 2235 | 175762 | 175761 | 216023 | C | Electricity | Electricity | Electricity | Unknown | 1066 | 103169 | 215742 | 9502088 | 3519292 | 103 | 1896177 | 702288 | 2019668 | 748025 | 15951 | 5908 | 7727281 | 2861956 | 0 | 0 | 7837469
| Donegal County | C | Solid Multi-Fuel | Solid Multi-Fuel | 7 | 637 | 1473 | 67126 | 61023 | 67 | 8051 | 6818 | 12202 | 4519 | 2727 | 1010 | 28583 | 25985 | 14249 | 5277 | 104632 | 104632 | 132938 | C | Electricity | Electricity | Manufactured Smokeless Fuel | Unknown | 1 | 77 | 224 | 7288 | 2699 | 100 | 6073 | 2249 | 1003 | 372 | 0 | 0 | 2861 | 2385 | 0 | 0 | 7705
| Donegal County | D |  |  | 21 | 1321 | 5250 |  | 0 |  |  | 0 | 29639 | 10977 | 13446 | 4980 |  | 0 | 0 | 0 | 15957 | 15957 | 43085 | C | Electricity | Electricity | Solid Multi-Fuel | Electricity | 1 | 77 | 223 | 8989 | 3329 | 100 | 3329 | 1233 | 937 | 347 | 0 | 0 | 3854 | 3503 | 0 | 0 | 8413
| Donegal County | D | Bottled LPG | Bottled LPG | 1 | 65 | 279 | 8598 | 7816 | 73 | 2210 | 2009 | 1342 | 497 | 473 | 175 | 5420 | 4927 | 0 | 0 | 15424 | 15424 | 18043 | C | Electricity | Electricity | Solid Multi-Fuel | Unknown | 1 | 70 | 204 | 8962 | 3319 | 100 | 1660 | 615 | 858 | 318 | 0 | 0 | 2909 | 2645 | 0 | 0 | 6897
| Donegal County | D | Bottled LPG | Heating Oil | 2 | 153 | 478 | 17005 | 15459 | 85 | 4117 | 3743 | 2977 | 1102 | 1593 | 590 | 6463 | 5876 | 4321 | 1600 | 28370 | 28370 | 36476 | C | Electricity | Heating Oil | Electricity | Unknown | 4 | 401 | 810 | 31989 | 11848 | 201 | 4739 | 4308 | 6958 | 2577 | 1156 | 428 | 33669 | 12470 | 0 | 0 | 31631
| Donegal County | D | Bulk LPG (propane or butane) | Bulk LPG (propane or butane) | 35 | 3167 | 9232 | 480760 | 437054 | 74 | 125940 | 112753 | 72004 | 26668 | 16754 | 6205 | 144141 | 131037 | 36253 | 13427 | 727145 | 727144 | 875852 | C | Electricity | House Coal | Electricity | Electricity | 2 | 215 | 415 | 21017 | 7784 | 228 | 3471 | 3155 | 4706 | 1743 | 180 | 67 | 15006 | 5558 | 0 | 0 | 18307
| Donegal County | D | Electricity | Electricity | 97 | 10072 | 25704 | 1474531 | 546122 | 100 | 285697 | 239481 | 230683 | 85438 | 621 | 230 | 674048 | 249647 | 0 | 0 | 1120919 | 1120918 | 2665580 | C | Electricity | House Coal | Electricity | Unknown | 29 | 2850 | 5752 | 302956 | 112206 | 199 | 54620 | 49655 | 55332 | 20493 | 5684 | 2105 | 182158 | 67466 | 0 | 0 | 251925
| Donegal County | D | Electricity | Heating Oil | 1 | 193 | 238 | 26757 | 9910 | 100 | 9084 | 8258 | 4234 | 1568 | 621 | 230 | 5315 | 4832 | 0 | 0 | 24799 | 24798 | 46011 | C | Electricity | House Coal | House Coal | Electricity | 1 | 37 | 225 | 2687 | 995 | 250 | 507 | 461 | 445 | 165 | 351 | 130 | 2760 | 2509 | 1459 | 540 | 4800
| Donegal County | D | Electricity | House Coal | 1 | 81 | 265 | 11009 | 4077 | 100 | 1107 | 1007 | 1289 | 477 | 0 | 0 | 6013 | 5467 | 2184 | 809 | 11837 | 11837 | 21602 | C | Electricity | Mains Gas | Electricity | Electricity | 1 | 103 | 193 | 8160 | 3022 | 100 | 586 | 533 | 2371 | 878 | 0 | 0 | 8716 | 3228 | 0 | 0 | 7661
| Donegal County | D | Electricity | Manufactured Smokeless Fuel_Coal | 1 | 74 | 289 | 7762 | 2875 | 100 | 1941 | 719 | 1175 | 435 | 0 | 0 | 7794 | 6495 | 2800 | 1037 | 11561 | 11561 | 21472 | C | Electricity | Mains Gas | Electricity | Unknown | 10 | 1316 | 1947 | 148180 | 54882 | 156 | 24154 | 21959 | 25611 | 9486 | 824 | 305 | 60803 | 22520 | 0 | 0 | 109150
| Donegal County | D | Electricity | Solid Multi-Fuel | 47 | 4706 | 11374 | 637142 | 235979 | 100 | 96783 | 87984 | 108222 | 40082 | 351 | 130 | 179123 | 162839 | 113876 | 42176 | 569190 | 569190 | 1135497 | C | Electricity | Manufactured Smokeless Fuel | Electricity | Electricity | 5 | 507 | 953 | 42619 | 15785 | 214 | 9585 | 7988 | 9250 | 3426 | 1404 | 520 | 29686 | 10995 | 4524 | 1675 | 40388
| Donegal County | D | Heating Oil | Bottled LPG | 2 | 211 | 545 | 27937 | 25398 | 70 | 7742 | 6886 | 4807 | 1780 | 1242 | 460 | 10126 | 9205 | 5967 | 2210 | 45939 | 45939 | 57821 | C | Electricity | Manufactured Smokeless Fuel | Electricity | Unknown | 207 | 17682 | 39648 | 1454191 | 538589 | 204 | 330670 | 275558 | 318700 | 118037 | 37776 | 13991 | 1338049 | 495574 | 0 | 0 | 1441750
| Donegal County | D | Heating Oil | Electricity | 13 | 1379 | 3395 | 210738 | 191580 | 77 | 41671 | 31438 | 29604 | 10965 | 8073 | 2990 | 70416 | 26080 | 0 | 0 | 263052 | 263053 | 360502 | C | Electricity | Manufactured Smokeless Fuel | Heating Oil | Unknown | 1 | 90 | 218 | 12146 | 4498 | 100 | 2249 | 1874 | 1099 | 407 | 0 | 0 | 4179 | 3799 | 0 | 0 | 10579
| Donegal County | D | Heating Oil | Heating Oil | 1715 | 153081 | 439024 | 20421770 | 18565245 | 81 | 4488196 | 3919323 | 3191309 | 1181966 | 1110078 | 411140 | 7508212 | 6825647 | 2812286 | 1041587 | 31944909 | 31944908 | 39531851 | C | Electricity | Manufactured Smokeless Fuel | Manufactured Smokeless Fuel | Electricity | 2 | 90 | 430 | 5798 | 2147 | 356 | 1568 | 1307 | 1095 | 406 | 701 | 259 | 6525 | 5437 | 3613 | 1338 | 10895
| Donegal County | D | Heating Oil | Mains Gas | 1 | 91 | 242 | 11705 | 10641 | 85 | 3498 | 3180 | 1105 | 409 | 621 | 230 | 2692 | 2448 | 2308 | 855 | 17763 | 17763 | 21929 | C | Electricity | Peat Briquettes | Electricity | Unknown | 4 | 370 | 886 | 45204 | 16742 | 100 | 5592 | 5084 | 7585 | 2809 | 0 | 0 | 23427 | 8677 | 0 | 0 | 33312
| Donegal County | D | Heating Oil | Solid Multi-Fuel | 1 | 78 | 262 | 8881 | 8074 | 85 | 1776 | 1615 | 1853 | 686 | 621 | 230 | 5190 | 4718 | 2139 | 792 | 16115 | 16115 | 20460 | C | Electricity | Solid Multi-Fuel | Electricity | Electricity | 21 | 2201 | 4190 | 230487 | 85366 | 129 | 35918 | 32653 | 43625 | 16157 | 1755 | 650 | 137224 | 50824 | 1843 | 683 | 186332
| Donegal County | D | House Coal | House Coal | 40 | 3307 | 10747 | 510791 | 464355 | 57 | 27187 | 22034 | 67167 | 24877 | 14243 | 5275 | 185451 | 168591 | 82844 | 30683 | 715815 | 715815 | 887683 | C | Electricity | Solid Multi-Fuel | Electricity | Unknown | 413 | 41316 | 83981 | 4001491 | 1482034 | 157 | 724709 | 658826 | 803755 | 297687 | 50295 | 18628 | 2953643 | 1093942 | 0 | 0 | 3551117
| Donegal County | D | Mains Gas | Mains Gas | 8 | 852 | 2124 | 157878 | 143526 | 77 | 12099 | 10664 | 19239 | 7126 | 3780 | 1400 | 28950 | 26318 | 2157 | 799 | 189832 | 189833 | 224103 | C | Electricity | Solid Multi-Fuel | Heating Oil | Unknown | 1 | 74 | 215 | 9632 | 3567 | 100 | 2308 | 2099 | 1415 | 524 | 0 | 0 | 2659 | 2417 | 0 | 0 | 8607
| Donegal County | D | Manufactured Smokeless Fuel_Coal | Manufactured Smokeless Fuel_Coal | 13 | 1126 | 3691 | 166805 | 139004 | 58 | 14155 | 8601 | 22198 | 8222 | 5103 | 1890 | 78446 | 65371 | 32591 | 12071 | 235159 | 235159 | 319298 | C | Electricity | Solid Multi-Fuel | Solid Multi-Fuel | Electricity | 3 | 256 | 667 | 31442 | 11645 | 185 | 5370 | 4882 | 4010 | 1485 | 0 | 0 | 10884 | 9895 | 5049 | 1870 | 29776
| Donegal County | D | Sod Peat | Sod Peat | 2 | 153 | 523 | 21389 | 19444 | 65 | 2307 | 2098 | 3112 | 1153 | 702 | 260 | 8159 | 7417 | 4237 | 1569 | 31941 | 31941 | 39906 | C | Electricity | Unknown | Electricity | Electricity | 16 | 1480 | 3215 | 170210 | 63041 | 109 | 0 | 0 | 27759 | 10281 | 351 | 130 | 110459 | 40911 | 0 | 0 | 114362
| Donegal County | D | Solid Multi-Fuel | Electricity | 1 | 102 | 299 | 18636 | 16942 | 45 | 1694 | 1540 | 1897 | 703 | 351 | 130 | 7830 | 2900 | 0 | 0 | 22215 | 22215 | 30408 | C | Electricity | Unknown | Electricity | Unknown | 281 | 26855 | 56332 | 2938884 | 1088476 | 122 | 0 | 11511 | 535430 | 198307 | 24079 | 8918 | 1939094 | 718183 | 0 | 0 | 2025395
| Donegal County | D | Solid Multi-Fuel | Heating Oil | 1 | 74 | 248 | 8586 | 7805 | 55 | 954 | 867 | 1234 | 457 | 351 | 130 | 7326 | 6660 | 0 | 0 | 15919 | 15919 | 18451 | C | Electricity | Unknown | Mains Gas | Unknown | 2 | 135 | 388 | 13634 | 5050 | 100 | 0 | 0 | 3283 | 1216 | 351 | 130 | 8912 | 8102 | 0 | 0 | 14497
| Donegal County | D | Solid Multi-Fuel | Solid Multi-Fuel | 98 | 8462 | 26443 | 1200879 | 1091708 | 60 | 141059 | 116864 | 166133 | 61531 | 37485 | 13883 | 510033 | 463666 | 227066 | 84099 | 1831751 | 1831751 | 2282655 | C | Electricity | Wood Logs | Electricity | Electricity | 3 | 407 | 537 | 32736 | 12124 | 200 | 4937 | 4489 | 6741 | 2496 | 5418 | 2007 | 21843 | 8090 | 0 | 0 | 29206
| Donegal County | E |  |  | 5 | 651 | 1778 |  | 0 |  |  | 0 | 15263 | 5653 | 3105 | 1150 |  | 0 | 8903 | 3297 | 10100 | 10100 | 27271 | C | Electricity | Wood Logs | Electricity | Unknown | 50 | 3058 | 8691 | 193521 | 71674 | 297 | 33349 | 30318 | 55813 | 20671 | 15126 | 5602 | 254642 | 94312 | 0 | 0 | 222577
| Donegal County | E | Bottled LPG | Bottled LPG | 1 | 66 | 333 | 9370 | 8518 | 73 | 1774 | 657 | 800 | 296 | 473 | 175 | 9406 | 8551 | 0 | 0 | 18197 | 18197 | 21823 | C | Electricity | Wood Pellets (in bags for seco | Electricity | Electricity | 1 | 115 | 196 | 13781 | 5104 | 100 | 960 | 872 | 1403 | 519 | 1508 | 558 | 4958 | 1836 | 0 | 0 | 8891
| Donegal County | E | Bulk LPG (propane or butane) | Bulk LPG (propane or butane) | 7 | 622 | 2256 | 121310 | 110282 | 71 | 18960 | 17063 | 14494 | 5368 | 3996 | 1480 | 32548 | 29589 | 9809 | 3633 | 167414 | 167415 | 201117 | C | Electricity | Wood Pellets (in bags for seco | Electricity | Unknown | 2 | 200 | 374 | 15670 | 5804 | 175 | 2608 | 2371 | 4123 | 1527 | 1367 | 506 | 12914 | 4783 | 0 | 0 | 14990
| Donegal County | E | Electricity | Electricity | 76 | 6712 | 25399 | 1397779 | 517696 | 100 | 214193 | 181414 | 144308 | 53447 | 351 | 130 | 507752 | 188056 | 2078 | 770 | 941514 | 941513 | 2266461 | C | Electricity - Standard Domesti | Electricity | Electricity | Unknown | 1 | 73 | 208 | 8676 | 3213 | 100 | 1531 | 567 | 2019 | 748 | 0 | 0 | 6910 | 2559 | 0 | 0 | 7087
| Donegal County | E | Electricity | House Coal | 3 | 145 | 1075 | 28867 | 10692 | 100 | 2757 | 2506 | 3012 | 1115 | 0 | 0 | 12444 | 11312 | 4703 | 1742 | 27367 | 27367 | 51783 | C | Heating Oil | Anthracite | Heating Oil | Electricity | 33 | 3455 | 6565 | 340722 | 309747 | 85 | 68121 | 61928 | 69186 | 25624 | 20844 | 7720 | 138001 | 125456 | 69728 | 25825 | 556300
| Donegal County | E | Electricity | Manufactured Smokeless Fuel_Coal | 1 | 79 | 329 | 12238 | 4533 | 100 | 1343 | 1119 | 1534 | 568 | 0 | 0 | 7917 | 6597 | 2861 | 1060 | 13877 | 13877 | 25893 | C | Heating Oil | Anthracite | Heating Oil | Unknown | 30 | 3398 | 5665 | 350428 | 318570 | 87 | 78183 | 71076 | 72867 | 26988 | 20034 | 7420 | 145854 | 132594 | 0 | 0 | 556648
| Donegal County | E | Electricity | Solid Multi-Fuel | 5 | 370 | 1674 | 70283 | 26031 | 100 | 6594 | 5994 | 7377 | 2732 | 351 | 130 | 27313 | 24830 | 10402 | 3853 | 63570 | 63570 | 122320 | C | Heating Oil | Anthracite | House Coal | Electricity | 1 | 129 | 193 | 12855 | 11687 | 70 | 1461 | 1328 | 2362 | 875 | 621 | 230 | 4815 | 4378 | 2784 | 1031 | 19529
| Donegal County | E | Heating Oil | Electricity | 8 | 538 | 2624 | 99149 | 90135 | 79 | 20758 | 23244 | 10967 | 4062 | 5240 | 1941 | 38282 | 14179 | 0 | 0 | 133561 | 133561 | 174396 | C | Heating Oil | Bottled LPG | Electricity | Electricity | 1 | 126 | 199 | 11223 | 10203 | 86 | 1128 | 1025 | 2834 | 1050 | 621 | 230 | 6639 | 2459 | 2662 | 986 | 15952
| Donegal County | E | Heating Oil | Heating Oil | 569 | 50753 | 192674 | 10416979 | 9469981 | 78 | 2062609 | 1771614 | 1082636 | 400976 | 367858 | 136244 | 2591635 | 2356032 | 930468 | 344618 | 14479465 | 14479465 | 17452185 | C | Heating Oil | Bottled LPG | Electricity | Unknown | 3 | 558 | 623 | 51419 | 46745 | 79 | 20132 | 18302 | 10681 | 3956 | 1863 | 690 | 24124 | 8935 | 0 | 0 | 78628
| Donegal County | E | Heating Oil | Solid Multi-Fuel | 1 | 77 | 379 | 17808 | 16189 | 79 | 2968 | 2698 | 1686 | 624 | 621 | 230 | 4377 | 3980 | 1678 | 622 | 24343 | 24343 | 29138 | C | Heating Oil | Bottled LPG | Heating Oil | Electricity | 361 | 42790 | 70081 | 4046286 | 3678442 | 84 | 967622 | 879657 | 852139 | 315607 | 223196 | 82665 | 1553294 | 1412085 | 705893 | 261442 | 6629897
| Donegal County | E | House Coal | Electricity | 1 | 111 | 370 | 30142 | 27401 | 30 | 0 | 0 | 2703 | 1001 | 0 | 0 | 8176 | 3028 | 0 | 0 | 31430 | 31430 | 41021 | C | Heating Oil | Bottled LPG | Heating Oil | Unknown | 320 | 38534 | 60849 | 3654928 | 3322662 | 85 | 1076175 | 978341 | 777213 | 287857 | 204593 | 75775 | 1711004 | 1555458 | 0 | 0 | 6220093
| Donegal County | E | House Coal | House Coal | 103 | 7510 | 35343 | 1474459 | 1340418 | 50 | 166093 | 149860 | 156673 | 58027 | 36153 | 13390 | 520022 | 472747 | 211715 | 78413 | 2112855 | 2112855 | 2565115 | C | Heating Oil | Bottled LPG | Mains Gas | Unknown | 1 | 144 | 174 | 11156 | 10142 | 95 | 5566 | 5060 | 2944 | 1090 | 621 | 230 | 4683 | 4257 | 0 | 0 | 20780
| Donegal County | E | Mains Gas | Mains Gas | 1 | 88 | 312 | 15911 | 14465 | 65 | 1986 | 1806 | 2154 | 798 | 824 | 305 | 4136 | 3760 | 2544 | 942 | 22076 | 22076 | 27555 | C | Heating Oil | Bulk LPG (propane or butane) | Heating Oil | Electricity | 31 | 3997 | 6134 | 411570 | 374154 | 85 | 97778 | 88889 | 88709 | 32855 | 19251 | 7130 | 131766 | 119788 | 77989 | 28885 | 651700
| Donegal County | E | Manufactured Smokeless Fuel_Coal | Manufactured Smokeless Fuel_Coal | 23 | 1835 | 7897 | 338909 | 282424 | 56 | 35660 | 17309 | 37480 | 13882 | 8073 | 2990 | 142676 | 118897 | 63468 | 23507 | 459008 | 459009 | 626266 | C | Heating Oil | Bulk LPG (propane or butane) | Heating Oil | Unknown | 24 | 3190 | 4528 | 288250 | 262045 | 86 | 94070 | 85518 | 68163 | 25245 | 15606 | 5780 | 136085 | 123714 | 0 | 0 | 502303
| Donegal County | E | Sod Peat | Sod Peat | 2 | 150 | 693 | 25689 | 23354 | 55 | 4717 | 3511 | 2833 | 1049 | 702 | 260 | 13541 | 12310 | 4323 | 1601 | 42085 | 42085 | 51805 | C | Heating Oil | Electricity | Bottled LPG | Unknown | 1 | 117 | 163 | 9119 | 8290 | 95 | 2350 | 870 | 2806 | 1039 | 621 | 230 | 4156 | 3778 | 0 | 0 | 14208
| Donegal County | E | Solid Multi-Fuel | House Coal | 1 | 86 | 326 | 16474 | 14976 | 55 | 2471 | 915 | 1045 | 387 | 351 | 130 | 5208 | 4735 | 2376 | 880 | 22024 | 22023 | 27925 | C | Heating Oil | Electricity | Electricity | Unknown | 7 | 674 | 1398 | 58532 | 53211 | 89 | 10431 | 3863 | 14527 | 5380 | 3996 | 1480 | 47712 | 17671 | 0 | 0 | 81605
| Donegal County | E | Solid Multi-Fuel | Solid Multi-Fuel | 130 | 9912 | 44247 | 1943000 | 1766364 | 54 | 211477 | 168627 | 195634 | 72457 | 46548 | 17240 | 692835 | 629850 | 275569 | 102062 | 2756600 | 2756600 | 3365063 | C | Heating Oil | Electricity | Heating Oil | Electricity | 1203 | 122891 | 238046 | 11266153 | 10241957 | 84 | 2879946 | 1066647 | 2488685 | 921735 | 748396 | 277184 | 4818160 | 4380146 | 2483655 | 919872 | 17807540
| Donegal County | F |  |  | 2 | 468 | 832 |  | 0 |  |  | 0 | 10607 | 3929 | 621 | 230 |  | 0 | 0 | 0 | 4159 | 4159 | 11228 | C | Heating Oil | Electricity | Heating Oil | Unknown | 913 | 93512 | 172264 | 8616310 | 7833009 | 87 | 2251850 | 834019 | 1858935 | 688494 | 577187 | 213773 | 4561235 | 4146577 | 0 | 0 | 13715873
| Donegal County | F | Bottled LPG | Bottled LPG | 1 | 79 | 439 | 24837 | 22579 | 65 | 4186 | 1550 | 1732 | 642 | 473 | 175 | 3412 | 3102 | 0 | 0 | 28049 | 28048 | 34640 | C | Heating Oil | Electricity | House Coal | Electricity | 1 | 83 | 197 | 5692 | 5175 | 79 | 2620 | 970 | 1508 | 558 | 621 | 230 | 3622 | 3293 | 2199 | 814 | 11040
| Donegal County | F | Bulk LPG (propane or butane) | Bulk LPG (propane or butane) | 2 | 131 | 855 | 34437 | 31306 | 65 | 5449 | 4953 | 2730 | 1011 | 702 | 260 | 12690 | 11536 | 0 | 0 | 49067 | 49066 | 56008 | C | Heating Oil | Electricity | House Coal | Unknown | 1 | 81 | 170 | 6895 | 6268 | 79 | 1410 | 522 | 1843 | 683 | 621 | 230 | 6051 | 5501 | 0 | 0 | 13204
| Donegal County | F | Electricity | Electricity | 44 | 3167 | 18522 | 828090 | 306700 | 100 | 114396 | 93030 | 64487 | 23884 | 0 | 0 | 310072 | 114842 | 5124 | 1898 | 540353 | 540354 | 1322169 | C | Heating Oil | Electricity | Mains Gas | Electricity | 1 | 80 | 215 | 8798 | 7998 | 79 | 4049 | 1500 | 978 | 362 | 621 | 230 | 2383 | 2166 | 419 | 155 | 12411
| Donegal County | F | Electricity | House Coal | 5 | 226 | 2045 | 50964 | 18876 | 100 | 5127 | 4661 | 5005 | 1854 | 0 | 0 | 22553 | 20503 | 7922 | 2934 | 48827 | 48828 | 91571 | C | Heating Oil | Electricity | Solid Multi-Fuel | Unknown | 1 | 79 | 188 | 7104 | 6458 | 94 | 1724 | 639 | 1725 | 639 | 621 | 230 | 3608 | 3280 | 0 | 0 | 11246
| Donegal County | F | Electricity | Solid Multi-Fuel | 8 | 493 | 3364 | 124655 | 46169 | 100 | 12752 | 10760 | 10561 | 3911 | 0 | 0 | 48122 | 43747 | 9198 | 3407 | 107994 | 107994 | 205288 | C | Heating Oil | Heating Oil | Electricity | Unknown | 2 | 159 | 437 | 17030 | 15482 | 85 | 2556 | 2324 | 3034 | 1124 | 1242 | 460 | 10881 | 4030 | 0 | 0 | 23420
| Donegal County | F | Heating Oil | Electricity | 4 | 323 | 1602 | 98080 | 89163 | 68 | 0 | 3565 | 7237 | 2680 | 2484 | 920 | 21951 | 8130 | 0 | 0 | 104459 | 104458 | 129752 | C | Heating Oil | Heating Oil | Heating Oil | Electricity | 219 | 25547 | 42611 | 2593451 | 2357683 | 85 | 439358 | 399416 | 483674 | 179139 | 143802 | 53260 | 906894 | 824449 | 461453 | 170908 | 3984855
| Donegal County | F | Heating Oil | Heating Oil | 233 | 21118 | 96139 | 5561997 | 5056361 | 75 | 1144282 | 986860 | 455353 | 168649 | 148284 | 54920 | 1054249 | 958408 | 447209 | 165633 | 7390832 | 7390831 | 8811374 | C | Heating Oil | Heating Oil | Heating Oil | Unknown | 144 | 15370 | 27130 | 1572862 | 1429875 | 87 | 249891 | 227174 | 304093 | 112627 | 97524 | 36120 | 707743 | 643403 | 0 | 0 | 2449199
| Donegal County | F | House Coal | House Coal | 43 | 2575 | 17629 | 607934 | 552667 | 51 | 57884 | 51846 | 53217 | 19710 | 14742 | 5460 | 232524 | 211385 | 85606 | 31706 | 872774 | 872774 | 1051907 | C | Heating Oil | Heating Oil | House Coal | Electricity | 1 | 122 | 185 | 9810 | 8918 | 86 | 2950 | 2682 | 2346 | 869 | 621 | 230 | 3990 | 3627 | 2831 | 1049 | 17375
| Donegal County | F | Mains Gas | Mains Gas | 1 | 82 | 394 | 20768 | 18880 | 65 | 2264 | 2058 | 1772 | 656 | 473 | 175 | 4567 | 4152 | 2322 | 860 | 26781 | 26781 | 32166 | C | Heating Oil | Heating Oil | House Coal | Unknown | 1 | 66 | 181 | 4583 | 4166 | 79 | 1273 | 1157 | 999 | 370 | 621 | 230 | 4426 | 4023 | 0 | 0 | 9947
| Donegal County | F | Manufactured Smokeless Fuel_Coal | Electricity | 1 | 79 | 408 | 16267 | 13555 | 60 | 3615 | 3012 | 1440 | 533 | 0 | 0 | 10855 | 4020 | 0 | 0 | 21121 | 21120 | 32177 | C | Heating Oil | Heating Oil | Mains Gas | Unknown | 1 | 203 | 191 | 26579 | 24163 | 91 | 3599 | 3272 | 3813 | 1412 | 621 | 230 | 4216 | 3833 | 0 | 0 | 32910
| Donegal County | F | Manufactured Smokeless Fuel_Coal | Manufactured Smokeless Fuel_Coal | 10 | 678 | 4154 | 170929 | 142441 | 59 | 18379 | 11961 | 13117 | 4858 | 3780 | 1400 | 51999 | 43332 | 22409 | 8300 | 212292 | 212292 | 280613 | C | Heating Oil | Heating Oil | Manufactured Smokeless Fuel | Electricity | 1 | 114 | 205 | 11620 | 10563 | 94 | 2308 | 2099 | 2194 | 812 | 621 | 230 | 3858 | 3215 | 2735 | 1013 | 17933
| Donegal County | F | Sod Peat | Sod Peat | 2 | 144 | 830 | 35072 | 31884 | 45 | 5845 | 5314 | 2320 | 859 | 702 | 260 | 11552 | 10502 | 4111 | 1522 | 50341 | 50341 | 59602 | C | Heating Oil | Heating Oil | Manufactured Smokeless Fuel | Unknown | 2 | 211 | 399 | 21037 | 19125 | 86 | 3440 | 3127 | 5047 | 1869 | 1593 | 590 | 10684 | 8904 | 0 | 0 | 33614
| Donegal County | F | Solid Multi-Fuel | Solid Multi-Fuel | 67 | 4664 | 27612 | 1134557 | 1031416 | 52 | 137667 | 113249 | 97034 | 35938 | 23814 | 8820 | 389359 | 353963 | 144886 | 53661 | 1597047 | 1597047 | 1927317 | C | Heating Oil | Heating Oil | Sod Peat | Electricity | 1 | 118 | 185 | 9384 | 8531 | 84 | 2760 | 2509 | 2870 | 1063 | 270 | 100 | 3890 | 3537 | 2648 | 981 | 16720
| Donegal County | G |  |  | 10 | 824 | 5647 |  | 0 |  |  | 0 | 17335 | 6420 | 5319 | 1970 |  | 0 | 3241 | 1200 | 9591 | 9590 | 25895 | C | Heating Oil | Heating Oil | Solid Multi-Fuel | Electricity | 1 | 90 | 210 | 7908 | 7189 | 79 | 2197 | 1997 | 1973 | 731 | 621 | 230 | 3886 | 3532 | 2438 | 903 | 14583
| Donegal County | G | Bottled LPG | Bottled LPG | 2 | 212 | 1073 | 75561 | 68692 | 72 | 19584 | 17804 | 5171 | 1915 | 945 | 350 | 9786 | 8897 | 0 | 0 | 97658 | 97658 | 111047 | C | Heating Oil | Heating Oil | Solid Multi-Fuel | Unknown | 5 | 554 | 994 | 56568 | 51426 | 85 | 15509 | 14099 | 12102 | 4482 | 2754 | 1020 | 27290 | 24809 | 0 | 0 | 95836
| Donegal County | G | Bottled LPG | Electricity | 1 | 69 | 665 | 35805 | 32550 | 20 | 1953 | 723 | 1684 | 624 | 0 | 0 | 6519 | 2414 | 0 | 0 | 36312 | 36311 | 45961 | C | Heating Oil | House Coal | Bottled LPG | Electricity | 1 | 101 | 168 | 7413 | 6739 | 79 | 1123 | 1021 | 2209 | 818 | 621 | 230 | 5525 | 5023 | 0 | 0 | 13831
| Donegal County | G | Bulk LPG (propane or butane) | Bulk LPG (propane or butane) | 1 | 61 | 665 | 24593 | 22358 | 65 | 2598 | 2362 | 1253 | 464 | 702 | 260 | 6981 | 6347 | 4125 | 1528 | 33318 | 33319 | 40252 | C | Heating Oil | House Coal | Bottled LPG | Unknown | 3 | 284 | 670 | 32998 | 29999 | 83 | 7111 | 6464 | 5704 | 2113 | 1863 | 690 | 15724 | 14295 | 0 | 0 | 53560
| Donegal County | G | Electricity | Electricity | 106 | 8662 | 70383 | 3903399 | 1445703 | 100 | 780334 | 658741 | 194223 | 71934 | 1036 | 384 | 702503 | 260186 | 1609 | 596 | 2437544 | 2437544 | 5583104 | C | Heating Oil | House Coal | Bulk LPG (propane or butane) | Electricity | 1 | 73 | 221 | 10786 | 9805 | 92 | 3499 | 3181 | 1177 | 436 | 972 | 360 | 4892 | 4447 | 0 | 0 | 18230
| Donegal County | G | Electricity | House Coal | 5 | 198 | 2551 | 60169 | 22285 | 100 | 6053 | 5502 | 4355 | 1613 | 0 | 0 | 22826 | 20751 | 7526 | 2788 | 52939 | 52939 | 100929 | C | Heating Oil | House Coal | Electricity | Electricity | 1 | 94 | 206 | 9208 | 8371 | 79 | 2558 | 2325 | 2120 | 785 | 621 | 230 | 4908 | 1818 | 0 | 0 | 13529
| Donegal County | G | Electricity | Manufactured Smokeless Fuel_Coal | 3 | 221 | 1580 | 77259 | 28614 | 100 | 11775 | 9812 | 4519 | 1674 | 0 | 0 | 18277 | 15231 | 4417 | 1636 | 56968 | 56967 | 116247 | C | Heating Oil | House Coal | Electricity | Unknown | 7 | 820 | 1454 | 75611 | 68737 | 86 | 21785 | 19804 | 17587 | 6514 | 4347 | 1610 | 53433 | 19790 | 0 | 0 | 116455
| Donegal County | G | Electricity | Sod Peat | 1 | 92 | 691 | 34514 | 12783 | 100 | 11718 | 10652 | 2234 | 828 | 0 | 0 | 10358 | 9416 | 4548 | 1684 | 35364 | 35363 | 63372 | C | Heating Oil | House Coal | Heating Oil | Electricity | 2953 | 301437 | 576896 | 27617086 | 25106442 | 85 | 7138485 | 6489531 | 6010022 | 2225934 | 1854068 | 686692 | 11749253 | 10681139 | 5196030 | 1924455 | 47114193
| Donegal County | G | Electricity | Solid Multi-Fuel | 34 | 2314 | 20486 | 1000475 | 370546 | 100 | 115798 | 104455 | 49769 | 18433 | 621 | 230 | 176723 | 160657 | 60249 | 22314 | 676636 | 676635 | 1403635 | C | Heating Oil | House Coal | Heating Oil | Unknown | 2634 | 267263 | 493510 | 23874996 | 21704541 | 86 | 6540352 | 5945774 | 5228699 | 1936555 | 1669817 | 618451 | 13122731 | 11929756 | 15298 | 5666 | 42140743
| Donegal County | G | Heating Oil | Bottled LPG | 1 | 78 | 562 | 28777 | 26161 | 79 | 7994 | 7267 | 1705 | 631 | 621 | 230 | 4568 | 4153 | 0 | 0 | 38442 | 38442 | 43665 | C | Heating Oil | House Coal | House Coal | Electricity | 6 | 605 | 1108 | 53861 | 48965 | 84 | 12185 | 11078 | 13389 | 4959 | 3726 | 1380 | 25479 | 23163 | 13052 | 4834 | 94378
| Donegal County | G | Heating Oil | Electricity | 5 | 457 | 2777 | 158162 | 143784 | 77 | 42905 | 39004 | 10295 | 3813 | 3105 | 1150 | 26383 | 9771 | 0 | 0 | 197522 | 197522 | 240850 | C | Heating Oil | House Coal | House Coal | Unknown | 5 | 600 | 924 | 56925 | 51750 | 84 | 9881 | 8983 | 11964 | 4431 | 3456 | 1280 | 26037 | 23670 | 0 | 0 | 90115
| Donegal County | G | Heating Oil | Heating Oil | 194 | 16270 | 103323 | 5782967 | 5257243 | 71 | 1117305 | 983298 | 355582 | 131697 | 122580 | 45400 | 895420 | 814018 | 362339 | 134200 | 7365856 | 7365856 | 8636193 | C | Heating Oil | House Coal | Mains Gas | Electricity | 6 | 678 | 1189 | 65077 | 59161 | 88 | 19019 | 17290 | 12180 | 4511 | 3726 | 1380 | 25704 | 23367 | 8590 | 3182 | 108891
| Donegal County | G | House Coal | Electricity | 2 | 133 | 2724 | 159043 | 144584 | 30 | 3943 | 1461 | 3247 | 1203 | 0 | 0 | 20573 | 7620 | 0 | 0 | 154867 | 154868 | 186806 | C | Heating Oil | House Coal | Mains Gas | Unknown | 1 | 91 | 188 | 8351 | 7591 | 85 | 2629 | 2390 | 1327 | 491 | 621 | 230 | 4142 | 3765 | 0 | 0 | 14468
| Donegal County | G | House Coal | Heating Oil | 1 | 50 | 468 | 15680 | 14254 | 55 | 0 | 0 | 1211 | 448 | 351 | 130 | 4338 | 3944 | 1653 | 612 | 19389 | 19388 | 23233 | C | Heating Oil | Mains Gas | Bottled LPG | Electricity | 1 | 104 | 189 | 11658 | 10598 | 85 | 1667 | 1516 | 3033 | 1123 | 621 | 230 | 6483 | 5894 | 0 | 0 | 19361
| Donegal County | G | House Coal | House Coal | 22 | 1404 | 13125 | 527663 | 479693 | 51 | 83730 | 47439 | 32942 | 12201 | 4563 | 1690 | 119035 | 108214 | 43138 | 15977 | 665214 | 665214 | 811071 | C | Heating Oil | Mains Gas | Heating Oil | Electricity | 71 | 8138 | 13966 | 790409 | 718554 | 87 | 181733 | 165211 | 163890 | 60700 | 45036 | 16680 | 296890 | 269900 | 133371 | 49397 | 1280442
| Donegal County | G | House Coal | Sod Peat | 1 | 150 | 642 | 70204 | 63822 | 30 | 5200 | 4728 | 3662 | 1356 | 0 | 0 | 17387 | 15807 | 0 | 0 | 85712 | 85713 | 96453 | C | Heating Oil | Mains Gas | Heating Oil | Unknown | 71 | 8602 | 13474 | 821000 | 746363 | 88 | 262603 | 238730 | 177547 | 65758 | 44294 | 16405 | 356334 | 323940 | 0 | 0 | 1391196
| Donegal County | G | Manufactured Smokeless Fuel_Coal | Electricity | 1 | 66 | 1176 | 65497 | 54581 | 30 | 4852 | 4043 | 1613 | 597 | 0 | 0 | 5856 | 2169 | 0 | 0 | 61391 | 61390 | 77818 | C | Heating Oil | Mains Gas | Mains Gas | Unknown | 1 | 147 | 214 | 15786 | 14351 | 65 | 2850 | 2591 | 3170 | 1174 | 621 | 230 | 9091 | 8265 | 0 | 0 | 26610
| Donegal County | G | Manufactured Smokeless Fuel_Coal | Manufactured Smokeless Fuel_Coal | 10 | 801 | 5658 | 307406 | 256172 | 54 | 32615 | 24991 | 17085 | 6328 | 3861 | 1430 | 59948 | 49957 | 19440 | 7200 | 346078 | 346078 | 440355 | C | Heating Oil | Manufactured Smokeless Fuel | Bottled LPG | Electricity | 3 | 275 | 613 | 24244 | 22040 | 88 | 6854 | 5712 | 5734 | 2124 | 1863 | 690 | 10147 | 9225 | 7451 | 2759 | 42549
| Donegal County | G | Sod Peat | Sod Peat | 3 | 244 | 1784 | 102244 | 92949 | 62 | 14445 | 7589 | 4776 | 1769 | 351 | 130 | 15520 | 14109 | 7872 | 2916 | 119462 | 119462 | 145208 | C | Heating Oil | Manufactured Smokeless Fuel | Bottled LPG | Unknown | 4 | 374 | 744 | 30290 | 27536 | 88 | 8851 | 7376 | 6949 | 2574 | 2484 | 920 | 20047 | 18225 | 0 | 0 | 56631
| Donegal County | G | Solid Multi-Fuel | Electricity | 30 | 2594 | 29584 | 2075879 | 1887163 | 37 | 164300 | 90847 | 61037 | 22606 | 1053 | 390 | 165723 | 61379 | 4152 | 1538 | 2063923 | 2063923 | 2472144 | C | Heating Oil | Manufactured Smokeless Fuel | Electricity | Electricity | 1 | 82 | 225 | 7343 | 6675 | 70 | 2077 | 1731 | 1328 | 492 | 621 | 230 | 7048 | 2610 | 0 | 0 | 11738
| Donegal County | G | Solid Multi-Fuel | Solid Multi-Fuel | 98 | 6734 | 63175 | 3063129 | 2784663 | 51 | 364205 | 284305 | 147656 | 54687 | 26163 | 9690 | 522595 | 475087 | 185149 | 68574 | 3677006 | 3677006 | 4308897 | C | Heating Oil | Manufactured Smokeless Fuel | Electricity | Unknown | 14 | 1477 | 2713 | 144369 | 131245 | 89 | 35021 | 29184 | 26020 | 9637 | 8694 | 3220 | 72505 | 26854 | 0 | 0 | 200140
| Donegal County | G | Wood Logs | Wood Logs | 3 | 216 | 1789 | 77599 | 70545 | 48 | 20071 | 9490 | 5258 | 1947 | 1053 | 390 | 15958 | 14507 | 7503 | 2779 | 99658 | 99658 | 127442 | C | Heating Oil | Manufactured Smokeless Fuel | Heating Oil | Electricity | 5110 | 535524 | 1016888 | 49670554 | 45155049 | 85 | 12631590 | 10526325 | 10432334 | 3863827 | 3276430 | 1213493 | 20646002 | 18769093 | 10883893 | 4031072 | 83558858
| Dublin County | A |  |  | 38 | 4130 | 2139 |  | 0 |  |  | 0 | 50317 | 18636 | 48868 | 18099 |  | 0 | 0 | 0 | 36735 | 36735 | 99185 | C | Heating Oil | Manufactured Smokeless Fuel | Heating Oil | Unknown | 4321 | 450688 | 818211 | 41656634 | 37869667 | 87 | 11582639 | 9652199 | 8592923 | 3182564 | 2807053 | 1039649 | 21474025 | 19521841 | 0 | 0 | 71265921
| Dublin County | A | Electricity | Electricity | 4163 | 556099 | 210799 | -885895 | -328109 | 457 | 54020 | 93430 | 7076083 | 2620771 | 3185622 | 1179860 | 18479206 | 6844150 | 1674 | 620 | 10410723 | 11066940 | 29682500 | C | Heating Oil | Manufactured Smokeless Fuel | House Coal | Electricity | 8 | 693 | 1456 | 43802 | 39820 | 90 | 15092 | 12576 | 15672 | 5805 | 4968 | 1840 | 27328 | 24844 | 19400 | 7185 | 92070
| Dublin County | A | Electricity | Mains Gas | 3 | 272 | 132 | -207 | -77 | 503 | 0 | 0 | 3311 | 1226 | 1401 | 519 | 8872 | 8065 | 0 | 0 | 9734 | 9887 | 13791 | C | Heating Oil | Manufactured Smokeless Fuel | Mains Gas | Electricity | 2 | 176 | 422 | 16499 | 14999 | 90 | 4584 | 3820 | 3796 | 1406 | 1242 | 460 | 6500 | 5909 | 4549 | 1685 | 28279
| Dublin County | A | Heating Oil | Heating Oil | 6 | 629 | 330 | -2691 | -2446 | 93 | 0 | 0 | 7658 | 2836 | 9163 | 3394 | 20549 | 18681 | 0 | 0 | 22464 | 27357 | 40061 | C | Heating Oil | Manufactured Smokeless Fuel | Mains Gas | Unknown | 3 | 361 | 556 | 34047 | 30952 | 91 | 12070 | 10058 | 5847 | 2166 | 1863 | 690 | 18213 | 16557 | 0 | 0 | 60423
| Dublin County | A | Mains Gas | Bulk LPG (propane or butane) | 1 | 103 | 56 | -934 | -849 | 90 | 0 | 0 | 1343 | 497 | 1360 | 504 | 3997 | 3633 | 0 | 0 | 3785 | 5483 | 7634 | C | Heating Oil | Manufactured Smokeless Fuel | Manufactured Smokeless Fuel | Electricity | 1 | 80 | 212 | 7990 | 7263 | 79 | 1321 | 1100 | 1059 | 392 | 621 | 230 | 3918 | 3265 | 2172 | 804 | 13056
| Dublin County | A | Mains Gas | Electricity | 3 | 304 | 179 | 5642 | 5129 | 90 | 381 | 347 | 3700 | 1371 | 2530 | 937 | 5613 | 2079 | 0 | 0 | 9862 | 9863 | 17866 | C | Heating Oil | Manufactured Smokeless Fuel | Manufactured Smokeless Fuel | Unknown | 1 | 112 | 196 | 9494 | 8631 | 86 | 3115 | 2596 | 2310 | 856 | 621 | 230 | 6289 | 5241 | 0 | 0 | 17554
| Dublin County | A | Mains Gas | Mains Gas | 10051 | 1303587 | 543230 | 3295176 | 2995614 | 91 | 310620 | 219683 | 16306417 | 6039414 | 13089630 | 4848011 | 36581926 | 33256296 | 8082 | 2993 | 47362011 | 47362011 | 69591851 | C | Heating Oil | Peat Briquettes | Anthracite | Electricity | 1 | 87 | 197 | 6930 | 6300 | 85 | 2079 | 1890 | 1533 | 568 | 621 | 230 | 3549 | 3227 | 2390 | 885 | 13099
| Dublin County | B1 | Bulk LPG (propane or butane) | Bulk LPG (propane or butane) | 2 | 204 | 184 | 7141 | 6492 | 90 | 0 | 0 | 2491 | 923 | 945 | 350 | 8242 | 7493 | 0 | 0 | 15257 | 15258 | 18819 | C | Heating Oil | Peat Briquettes | Electricity | Unknown | 2 | 178 | 365 | 13198 | 11998 | 79 | 3666 | 3333 | 4334 | 1605 | 1242 | 460 | 9972 | 3693 | 0 | 0 | 21089
| Dublin County | B1 | Electricity | Electricity | 110 | 15984 | 9591 | 435347 | 161240 | 388 | 121134 | 96926 | 247572 | 91693 | 106396 | 39406 | 506654 | 187649 | 0 | 0 | 576915 | 576914 | 1417103 | C | Heating Oil | Peat Briquettes | Heating Oil | Electricity | 268 | 28208 | 52376 | 2615472 | 2377702 | 85 | 654669 | 595154 | 555382 | 205697 | 162297 | 60110 | 1050734 | 955213 | 502453 | 186094 | 4379969
| Dublin County | B1 | Electricity | Mains Gas | 1 | 139 | 95 | 4110 | 1522 | 250 | 1691 | 1410 | 2037 | 755 | 473 | 175 | 4892 | 4447 | 0 | 0 | 8309 | 8309 | 13203 | C | Heating Oil | Peat Briquettes | Heating Oil | Unknown | 237 | 25180 | 44925 | 2368252 | 2152956 | 84 | 632991 | 575447 | 445503 | 165001 | 149418 | 55340 | 1198156 | 1089233 | 0 | 0 | 4037976
| Dublin County | B1 | Heating Oil | Heating Oil | 7 | 786 | 654 | 29705 | 27004 | 94 | 5273 | 4730 | 11990 | 4441 | 4698 | 1740 | 20682 | 18802 | 0 | 0 | 56716 | 56717 | 72348 | C | Heating Oil | Sod Peat | Heating Oil | Electricity | 177 | 17820 | 34928 | 1675426 | 1523115 | 85 | 408698 | 371543 | 354582 | 131327 | 113325 | 41972 | 739629 | 672390 | 266273 | 98620 | 2838966
| Dublin County | B1 | Mains Gas | Electricity | 2 | 298 | 192 | 10852 | 9866 | 91 | 722 | 602 | 4430 | 1641 | 945 | 350 | 11762 | 4356 | 0 | 0 | 16815 | 16815 | 28711 | C | Heating Oil | Sod Peat | Heating Oil | Unknown | 201 | 18471 | 38949 | 1736026 | 1578205 | 85 | 423046 | 384588 | 355249 | 131574 | 126509 | 46855 | 945069 | 859153 | 0 | 0 | 3000375
| Dublin County | B1 | Mains Gas | Mains Gas | 842 | 112048 | 76058 | 4739893 | 4308994 | 91 | 637807 | 539146 | 1659181 | 614511 | 496690 | 183959 | 2900739 | 2637035 | 11621 | 4304 | 8287950 | 8287949 | 10445931 | C | Heating Oil | Solid Multi-Fuel | Anthracite | Electricity | 1 | 84 | 185 | 6669 | 6063 | 95 | 1215 | 1105 | 2058 | 762 | 621 | 230 | 2660 | 2418 | 2359 | 874 | 11452
| Dublin County | B1 | Wood Logs | Wood Logs | 1 | 183 | 100 | 11776 | 10706 | 86 | 1721 | 1565 | 3051 | 1130 | 351 | 130 | 4071 | 3701 | 0 | 0 | 17231 | 17232 | 20970 | C | Heating Oil | Solid Multi-Fuel | Anthracite | Unknown | 1 | 135 | 172 | 10886 | 9897 | 85 | 3254 | 2958 | 3285 | 1217 | 621 | 230 | 5187 | 4716 | 0 | 0 | 19018
| Dublin County | B2 |  |  | 7 | 723 | 825 |  | 0 |  |  | 0 | 12716 | 4710 | 3364 | 1246 |  | 0 | 0 | 0 | 5956 | 5956 | 16080 | C | Heating Oil | Solid Multi-Fuel | Bottled LPG | Electricity | 7 | 694 | 1426 | 65634 | 59667 | 88 | 17053 | 15502 | 13246 | 4906 | 4347 | 1610 | 24609 | 22372 | 16466 | 6098 | 110156
| Dublin County | B2 | Bulk LPG (propane or butane) | Bulk LPG (propane or butane) | 5 | 684 | 573 | 39818 | 36198 | 92 | 5937 | 5194 | 9757 | 3614 | 2363 | 875 | 20280 | 18436 | 3206 | 1188 | 65504 | 65505 | 81361 | C | Heating Oil | Solid Multi-Fuel | Bottled LPG | Unknown | 5 | 462 | 995 | 46461 | 42238 | 86 | 8128 | 7389 | 9251 | 3426 | 3105 | 1150 | 23431 | 21301 | 0 | 0 | 75504
| Dublin County | B2 | Electricity | Electricity | 60 | 7851 | 6710 | 310810 | 115115 | 360 | 93594 | 75359 | 133039 | 49274 | 48064 | 17801 | 311053 | 115205 | 0 | 0 | 372754 | 372754 | 896560 | C | Heating Oil | Solid Multi-Fuel | Bulk LPG (propane or butane) | Unknown | 1 | 85 | 182 | 6286 | 5714 | 83 | 848 | 771 | 1957 | 725 | 972 | 360 | 5400 | 4910 | 0 | 0 | 12479
| Dublin County | B2 | Electricity | Mains Gas | 1 | 118 | 109 | 7426 | 2750 | 296 | 0 | 0 | 2113 | 783 | 351 | 130 | 2992 | 2720 | 0 | 0 | 6383 | 6383 | 12882 | C | Heating Oil | Solid Multi-Fuel | Electricity | Electricity | 20 | 2050 | 4050 | 226304 | 205730 | 86 | 66798 | 60726 | 57112 | 21153 | 12420 | 4600 | 121735 | 45087 | 3692 | 1367 | 338663
| Dublin County | B2 | Heating Oil | Heating Oil | 30 | 3746 | 3530 | 223331 | 203028 | 94 | 35992 | 27859 | 57700 | 21370 | 19076 | 7065 | 109975 | 99977 | 2837 | 1051 | 360351 | 360350 | 448911 | C | Heating Oil | Solid Multi-Fuel | Electricity | Unknown | 62 | 6826 | 12011 | 594173 | 540157 | 85 | 153978 | 139980 | 150971 | 55915 | 38853 | 14390 | 382531 | 141678 | 0 | 0 | 892120
| Dublin County | B2 | Heating Oil | Mains Gas | 1 | 83 | 121 | 3627 | 3297 | 95 | 759 | 633 | 1482 | 549 | 621 | 230 | 3511 | 3192 | 0 | 0 | 7901 | 7901 | 10000 | C | Heating Oil | Solid Multi-Fuel | Heating Oil | Electricity | 18706 | 1928261 | 3647219 | 173800898 | 158000816 | 85 | 43347580 | 39406890 | 38014288 | 14079365 | 11843514 | 4386487 | 73458346 | 66780313 | 38938074 | 14421509 | 297075380
| Dublin County | B2 | Mains Gas | Electricity | 6 | 920 | 692 | 58601 | 53274 | 117 | 12880 | 11036 | 15294 | 5665 | 2835 | 1050 | 21435 | 7939 | 0 | 0 | 78963 | 78964 | 111045 | C | Heating Oil | Solid Multi-Fuel | Heating Oil | Unknown | 16688 | 1666559 | 3089819 | 146984000 | 133621818 | 86 | 37771346 | 34337586 | 32563515 | 12060561 | 10759967 | 3985173 | 82036904 | 74579003 | 0 | 0 | 258584141
| Dublin County | B2 | Mains Gas | Heating Oil | 1 | 125 | 112 | 7827 | 7115 | 91 | 1433 | 1302 | 1525 | 565 | 473 | 175 | 2802 | 2547 | 0 | 0 | 11705 | 11704 | 14060 | C | Heating Oil | Solid Multi-Fuel | House Coal | Electricity | 6 | 541 | 1147 | 47242 | 42948 | 89 | 9730 | 8845 | 9979 | 3696 | 3456 | 1280 | 23414 | 21285 | 9730 | 3604 | 81658
| Dublin County | B2 | Mains Gas | Mains Gas | 2670 | 333614 | 309120 | 18664544 | 16967767 | 89 | 2854147 | 2421725 | 5583622 | 2068008 | 1399973 | 518509 | 10934378 | 9940344 | 136710 | 50633 | 31966986 | 31966986 | 39573374 | C | Heating Oil | Solid Multi-Fuel | House Coal | Unknown | 5 | 547 | 1054 | 61237 | 55670 | 82 | 13670 | 12428 | 9035 | 3346 | 3105 | 1150 | 28539 | 25945 | 0 | 0 | 98539
| Dublin County | B2 | Wood Pellets (bulk supply for | Wood Pellets (bulk supply for | 1 | 175 | 115 | 16558 | 15052 | 94 | 1977 | 1797 | 2278 | 844 | 1053 | 390 | -408 | -371 | 0 | 0 | 17713 | 18454 | 22274 | C | Heating Oil | Solid Multi-Fuel | Mains Gas | Electricity | 5 | 534 | 1046 | 56953 | 51776 | 84 | 10184 | 9258 | 10394 | 3849 | 2835 | 1050 | 17749 | 16135 | 13324 | 4935 | 87003
| Dublin County | B2 | Wood Pellets (bulk supply for | Wood Pellets (in bags for seco | 2 | 219 | 229 | 11766 | 10696 | 88 | 1187 | 1079 | 2674 | 990 | 1912 | 708 | 7161 | 6510 | 0 | 0 | 19983 | 19983 | 24700 | C | Heating Oil | Solid Multi-Fuel | Mains Gas | Unknown | 1 | 123 | 179 | 11067 | 10061 | 86 | 3509 | 3190 | 1980 | 733 | 621 | 230 | 4889 | 4445 | 0 | 0 | 18659
| Dublin County | B3 |  |  | 3 | 305 | 395 |  | 0 |  |  | 0 | 7301 | 2704 | 0 | 0 |  | 0 | 0 | 0 | 2704 | 2704 | 7301 | C | Heating Oil | Solid Multi-Fuel | Manufactured Smokeless Fuel | Electricity | 2 | 192 | 420 | 19127 | 17389 | 85 | 5738 | 5217 | 3376 | 1250 | 1242 | 460 | 6307 | 5256 | 4577 | 1695 | 31267
| Dublin County | B3 | Bulk LPG (propane or butane) | Bulk LPG (propane or butane) | 5 | 476 | 708 | 35349 | 32135 | 89 | 4811 | 4278 | 9698 | 3592 | 2241 | 830 | 20546 | 18678 | 0 | 0 | 59513 | 59513 | 72645 | C | Heating Oil | Solid Multi-Fuel | Sod Peat | Unknown | 1 | 80 | 179 | 5373 | 4884 | 92 | 1835 | 1668 | 1290 | 478 | 621 | 230 | 5106 | 4642 | 0 | 0 | 11902
| Dublin County | B3 | Electricity | Electricity | 32 | 4647 | 4375 | 275999 | 102222 | 272 | 76529 | 59408 | 82506 | 30558 | 17756 | 6576 | 180865 | 66987 | 0 | 0 | 265751 | 265751 | 633655 | C | Heating Oil | Solid Multi-Fuel | Solid Multi-Fuel | Electricity | 24 | 2303 | 4479 | 170462 | 154965 | 83 | 35220 | 32018 | 42721 | 15823 | 14904 | 5520 | 108740 | 98854 | 58337 | 21606 | 328787
| Dublin County | B3 | Electricity | Mains Gas | 3 | 569 | 420 | 53918 | 19970 | 150 | 6799 | 5903 | 8697 | 3221 | 824 | 305 | 14173 | 12885 | 0 | 0 | 42283 | 42284 | 84411 | C | Heating Oil | Solid Multi-Fuel | Solid Multi-Fuel | Unknown | 11 | 1105 | 2096 | 99642 | 90584 | 85 | 26997 | 24543 | 22981 | 8511 | 7346 | 2721 | 55749 | 50681 | 0 | 0 | 177040
| Dublin County | B3 | Heating Oil | Electricity | 1 | 170 | 139 | 14151 | 12865 | 85 | 2430 | 2025 | 2719 | 1007 | 621 | 230 | 7530 | 2789 | 0 | 0 | 18915 | 18916 | 27451 | C | Heating Oil | Solid Multi-Fuel | Wood Pellets (in bags for seco | Unknown | 1 | 96 | 162 | 7262 | 6602 | 85 | 1085 | 987 | 1290 | 478 | 621 | 230 | 5300 | 4818 | 0 | 0 | 13115
| Dublin County | B3 | Heating Oil | Heating Oil | 217 | 25680 | 30483 | 1775418 | 1614016 | 93 | 380508 | 315869 | 454794 | 168442 | 136985 | 50735 | 883637 | 803306 | 45777 | 16954 | 2969323 | 2969322 | 3677119 | C | Heating Oil | Unknown | Electricity | Unknown | 22 | 2103 | 4193 | 213775 | 194341 | 85 | 0 | 1105 | 40753 | 15094 | 12960 | 4800 | 132679 | 49140 | 0 | 0 | 264480
| Dublin County | B3 | Heating Oil | Mains Gas | 1 | 99 | 147 | 6831 | 6210 | 85 | 1587 | 588 | 2358 | 873 | 621 | 230 | 3168 | 2880 | 0 | 0 | 10782 | 10781 | 14565 | C | Heating Oil | Unknown | Heating Oil | Electricity | 754 | 70421 | 144260 | 7401059 | 6728235 | 85 | 0 | 966947 | 1369878 | 507362 | 469541 | 173904 | 2812302 | 2556638 | 1519565 | 562802 | 11495889
| Dublin County | B3 | Mains Gas | Bulk LPG (propane or butane) | 3 | 309 | 401 | 20595 | 18723 | 91 | 3094 | 2502 | 5317 | 1969 | 1418 | 525 | 11087 | 10079 | 0 | 0 | 33799 | 33798 | 41511 | C | Heating Oil | Unknown | Heating Oil | Unknown | 723 | 64748 | 133041 | 7044425 | 6404023 | 88 | 0 | 1253503 | 1261898 | 467370 | 455686 | 168773 | 3295363 | 2995784 | 0 | 0 | 11289453
| Dublin County | B3 | Mains Gas | Electricity | 7 | 905 | 952 | 72816 | 66197 | 91 | 8429 | 6476 | 15284 | 5661 | 3308 | 1225 | 26814 | 9931 | 0 | 0 | 89490 | 89490 | 126651 | C | Heating Oil | Unknown | Mains Gas | Electricity | 1 | 106 | 209 | 13597 | 12361 | 82 | 0 | 0 | 1804 | 668 | 621 | 230 | 6086 | 5533 | 0 | 0 | 18792
| Dublin County | B3 | Mains Gas | Heating Oil | 1 | 147 | 133 | 14388 | 13080 | 90 | 0 | 0 | 1887 | 699 | 473 | 175 | 2864 | 2603 | 0 | 0 | 16557 | 16557 | 19612 | C | Heating Oil | Unknown | Mains Gas | Unknown | 1 | 59 | 200 | 7076 | 6433 | 95 | 0 | 0 | 824 | 305 | 621 | 230 | 3308 | 3007 | 0 | 0 | 9975
| Dublin County | B3 | Mains Gas | House Coal | 1 | 253 | 146 | 20365 | 18514 | 93 | 6630 | 6027 | 3086 | 1143 | 1175 | 435 | 5704 | 5185 | 0 | 0 | 31304 | 31304 | 36960 | C | Heating Oil | Unknown | Solid Multi-Fuel | Unknown | 2 | 193 | 356 | 18401 | 16728 | 84 | 0 | 4271 | 2931 | 1086 | 1593 | 590 | 11650 | 10591 | 0 | 0 | 33266
| Dublin County | B3 | Mains Gas | Mains Gas | 7640 | 854006 | 1069221 | 58529597 | 53208724 | 88 | 11029604 | 9071629 | 15956558 | 5909836 | 3760323 | 1392712 | 32579497 | 29617725 | 1141196 | 422665 | 99623292 | 99623291 | 122996775 | C | Heating Oil | Wood Chips | Heating Oil | Electricity | 21 | 2318 | 3963 | 210495 | 191359 | 86 | 49711 | 45192 | 40449 | 14981 | 13122 | 4860 | 79653 | 72412 | 43915 | 16265 | 345068
| Dublin County | B3 | Mains Gas | Sod Peat | 1 | 169 | 140 | 11663 | 10603 | 91 | 3909 | 3554 | 2055 | 761 | 473 | 175 | 5495 | 4996 | 0 | 0 | 20089 | 20089 | 23595 | C | Heating Oil | Wood Chips | Heating Oil | Unknown | 20 | 2173 | 3745 | 204674 | 186068 | 83 | 45511 | 41373 | 38034 | 14087 | 13140 | 4867 | 105412 | 95829 | 0 | 0 | 342224
| Dublin County | B3 | Wood Pellets (bulk supply for | Wood Pellets (bulk supply for | 1 | 181 | 137 | 18531 | 16846 | 65 | 2433 | 2028 | 2563 | 949 | 351 | 130 | 4886 | 4442 | 0 | 0 | 24395 | 24395 | 28764 | C | Heating Oil | Wood Logs | Bottled LPG | Electricity | 1 | 106 | 194 | 10122 | 9201 | 85 | 3186 | 2897 | 2589 | 959 | 621 | 230 | 4106 | 3733 | 0 | 0 | 17020
| Dublin County | C |  |  | 68 | 4613 | 13445 |  | 0 |  |  | 0 | 88201 | 32667 | 16145 | 5979 |  | 0 | 12771 | 4730 | 43377 | 43376 | 117117 | C | Heating Oil | Wood Logs | Bottled LPG | Unknown | 2 | 255 | 398 | 32101 | 29182 | 82 | 4549 | 4135 | 3835 | 1420 | 1242 | 460 | 9870 | 8973 | 0 | 0 | 44171
| Dublin County | C | Bottled LPG | Bottled LPG | 3 | 255 | 515 | 21877 | 19888 | 91 | 5848 | 5316 | 4279 | 1585 | 1296 | 480 | 10761 | 9783 | 0 | 0 | 37052 | 37052 | 44061 | C | Heating Oil | Wood Logs | Electricity | Unknown | 1 | 261 | 169 | 41731 | 37937 | 79 | 6660 | 6055 | 9055 | 3354 | 621 | 230 | 4766 | 1765 | 0 | 0 | 49341
| Dublin County | C | Bottled LPG | Heating Oil | 3 | 366 | 567 | 34686 | 31532 | 85 | 7852 | 6997 | 7034 | 2605 | 1863 | 690 | 15101 | 13728 | 2428 | 899 | 56452 | 56451 | 68964 | C | Heating Oil | Wood Logs | Heating Oil | Electricity | 509 | 51444 | 99365 | 5047177 | 4588343 | 85 | 1068169 | 971063 | 904680 | 335067 | 323274 | 119731 | 1943084 | 1766440 | 889243 | 329349 | 8109993
| Dublin County | C | Bulk LPG (propane or butane) | Bottled LPG | 1 | 118 | 218 | 10465 | 9514 | 73 | 2690 | 2445 | 2458 | 910 | 473 | 175 | 5840 | 5309 | 3809 | 1411 | 19764 | 19764 | 25735 | C | Heating Oil | Wood Logs | Heating Oil | Unknown | 478 | 47870 | 88334 | 4526246 | 4114769 | 88 | 976559 | 887781 | 913089 | 338181 | 306439 | 113496 | 2254598 | 2049635 | 0 | 0 | 7503862
| Dublin County | C | Bulk LPG (propane or butane) | Bulk LPG (propane or butane) | 13 | 1495 | 2626 | 177421 | 161292 | 90 | 48510 | 43191 | 35811 | 13263 | 6170 | 2285 | 59742 | 54311 | 5122 | 1897 | 276239 | 276239 | 332776 | C | Heating Oil | Wood Logs | House Coal | Unknown | 1 | 93 | 207 | 8439 | 7672 | 93 | 2757 | 2506 | 2038 | 755 | 621 | 230 | 5418 | 4926 | 0 | 0 | 16089
| Dublin County | C | Bulk LPG (propane or butane) | Mains Gas | 2 | 228 | 411 | 22484 | 20440 | 85 | 7135 | 5945 | 5558 | 2059 | 945 | 350 | 8485 | 7713 | 3018 | 1118 | 37625 | 37625 | 47625 | C | Heating Oil | Wood Logs | Mains Gas | Electricity | 1 | 86 | 217 | 9307 | 8461 | 70 | 982 | 893 | 1053 | 390 | 621 | 230 | 4374 | 3976 | 2429 | 900 | 14850
| Dublin County | C | Electricity | Electricity | 411 | 36615 | 83053 | 3422877 | 1267732 | 111 | 553675 | 292563 | 730895 | 270702 | 17575 | 6509 | 2749136 | 1018198 | 0 | 0 | 2855705 | 2855704 | 7474158 | C | Heating Oil | Wood Pellets (bulk supply for | Heating Oil | Electricity | 1 | 82 | 216 | 16884 | 15349 | 70 | 1919 | 1745 | 3394 | 1257 | 621 | 230 | 4173 | 3793 | 3034 | 1124 | 23498
| Dublin County | C | Electricity | Manufactured Smokeless Fuel_Coal | 1 | 77 | 224 | 7288 | 2699 | 100 | 6073 | 2249 | 1003 | 372 | 0 | 0 | 2861 | 2385 | 0 | 0 | 7705 | 7705 | 17225 | C | Heating Oil | Wood Pellets (bulk supply for | Heating Oil | Unknown | 2 | 250 | 319 | 18517 | 16834 | 88 | 3920 | 3564 | 5087 | 1884 | 1242 | 460 | 10791 | 9810 | 0 | 0 | 32552
| Dublin County | C | Heating Oil | Electricity | 6 | 738 | 1133 | 77666 | 70605 | 81 | 10521 | 8122 | 12384 | 4586 | 3024 | 1120 | 40267 | 14914 | 0 | 0 | 99347 | 99347 | 143862 | C | Heating Oil | Wood Pellets (in bags for seco | Heating Oil | Electricity | 24 | 2706 | 4696 | 276269 | 251154 | 85 | 47381 | 43074 | 48811 | 18078 | 14715 | 5450 | 99595 | 90541 | 48673 | 18027 | 426323
| Dublin County | C | Heating Oil | Heating Oil | 2502 | 273550 | 489234 | 27482280 | 24983891 | 87 | 6772506 | 5471079 | 5458495 | 2021665 | 1563504 | 579075 | 11063736 | 10057942 | 2287131 | 847085 | 43960738 | 43960737 | 54627652 | C | Heating Oil | Wood Pellets (in bags for seco | Heating Oil | Unknown | 25 | 3043 | 4613 | 318936 | 289942 | 85 | 48249 | 43863 | 53141 | 19682 | 16227 | 6010 | 133888 | 121717 | 0 | 0 | 481213
| Dublin County | C | Heating Oil | House Coal | 4 | 385 | 759 | 39542 | 35947 | 78 | 9729 | 8084 | 9803 | 3631 | 2484 | 920 | 19621 | 17837 | 5877 | 2177 | 68596 | 68596 | 87056 | C | House Coal | Bottled LPG | Heating Oil | Unknown | 1 | 116 | 222 | 11602 | 10547 | 86 | 1662 | 1510 | 2829 | 1048 | 621 | 230 | 9032 | 8211 | 0 | 0 | 21547
| Dublin County | C | Heating Oil | Mains Gas | 9 | 1173 | 1778 | 123864 | 112604 | 86 | 31953 | 28467 | 21555 | 7983 | 5589 | 2070 | 46631 | 42392 | 4809 | 1781 | 195297 | 195297 | 234401 | C | House Coal | Electricity | House Coal | Electricity | 3 | 277 | 599 | 27657 | 25142 | 77 | 5800 | 2148 | 5170 | 1915 | 824 | 305 | 11685 | 10623 | 4783 | 1771 | 41905
| Dublin County | C | Heating Oil | Manufactured Smokeless Fuel_Coal | 1 | 113 | 186 | 11375 | 10341 | 94 | 1976 | 1796 | 2676 | 991 | 621 | 230 | 4439 | 3699 | 0 | 0 | 17057 | 17057 | 21087 | C | House Coal | Electricity | House Coal | Unknown | 1 | 114 | 219 | 12196 | 11087 | 55 | 1736 | 643 | 1881 | 697 | 351 | 130 | 8703 | 7912 | 0 | 0 | 20469
| Dublin County | C | Heating Oil | Solid Multi-Fuel | 2 | 198 | 393 | 21475 | 19523 | 86 | 5716 | 4268 | 4751 | 1760 | 891 | 330 | 11420 | 10381 | 0 | 0 | 36261 | 36262 | 44253 | C | House Coal | Heating Oil | House Coal | Electricity | 1 | 88 | 225 | 9589 | 8717 | 65 | 1623 | 1476 | 2033 | 753 | 621 | 230 | 3580 | 3255 | 2270 | 841 | 15271
| Dublin County | C | Mains Gas | Bulk LPG (propane or butane) | 13 | 1211 | 2451 | 111723 | 101566 | 84 | 26428 | 22812 | 23107 | 8558 | 6021 | 2230 | 50975 | 46341 | 6582 | 2438 | 183945 | 183945 | 224836 | C | House Coal | Heating Oil | House Coal | Unknown | 1 | 111 | 218 | 13951 | 12683 | 65 | 1439 | 1309 | 1349 | 500 | 621 | 230 | 6762 | 6147 | 0 | 0 | 20869
| Dublin County | C | Mains Gas | Electricity | 31 | 3575 | 5916 | 357637 | 325125 | 83 | 66890 | 60052 | 64101 | 23741 | 15002 | 5556 | 184777 | 68436 | 751 | 278 | 483189 | 483188 | 689158 | C | House Coal | House Coal | Heating Oil | Electricity | 1 | 91 | 196 | 9866 | 8969 | 85 | 1769 | 1608 | 1605 | 595 | 621 | 230 | 4103 | 3730 | 0 | 0 | 15132
| Dublin County | C | Mains Gas | Heating Oil | 10 | 951 | 1842 | 82914 | 75376 | 83 | 23283 | 18044 | 21946 | 8128 | 4725 | 1750 | 42827 | 38933 | 2478 | 918 | 143149 | 143149 | 178173 | C | House Coal | House Coal | Heating Oil | Unknown | 1 | 103 | 213 | 10634 | 9667 | 79 | 2954 | 2685 | 2204 | 816 | 270 | 100 | 5839 | 5308 | 0 | 0 | 18577
| Dublin County | C | Mains Gas | House Coal | 2 | 150 | 403 | 11392 | 10357 | 78 | 3127 | 2842 | 3647 | 1351 | 945 | 350 | 11044 | 10040 | 0 | 0 | 24940 | 24940 | 30155 | C | House Coal | House Coal | House Coal | Electricity | 3 | 346 | 635 | 38742 | 35220 | 65 | 4911 | 4464 | 7402 | 2741 | 1341 | 497 | 13022 | 11838 | 7738 | 2866 | 57627
| Dublin County | C | Mains Gas | Mains Gas | 43903 | 4418405 | 8316210 | 415723407 | 377930368 | 84 | 104630336 | 88557571 | 87395852 | 32368833 | 20962329 | 7763826 | 198117394 | 180106720 | 26704976 | 9890732 | 696618050 | 696618050 | 853534294 | C | House Coal | House Coal | House Coal | Unknown | 1 | 84 | 215 | 9201 | 8365 | 79 | 1394 | 1267 | 2037 | 754 | 621 | 230 | 4756 | 4323 | 0 | 0 | 14940
| Dublin County | C | Mains Gas | Manufactured Smokeless Fuel_Coal | 9 | 833 | 1802 | 80995 | 73631 | 78 | 16834 | 17634 | 18198 | 6740 | 4253 | 1575 | 50824 | 42353 | 4359 | 1614 | 143549 | 143547 | 175463 | C | House Coal | Manufactured Smokeless Fuel | Heating Oil | Electricity | 1 | 72 | 196 | 5230 | 4755 | 93 | 1017 | 847 | 1483 | 549 | 621 | 230 | 3279 | 2981 | 2408 | 892 | 10254
| Dublin County | C | Mains Gas | Solid Multi-Fuel | 5 | 512 | 922 | 46379 | 42163 | 88 | 7837 | 9163 | 11056 | 4095 | 2363 | 875 | 24922 | 22656 | 0 | 0 | 78952 | 78952 | 92557 | C | House Coal | Manufactured Smokeless Fuel | Heating Oil | Unknown | 1 | 90 | 179 | 7511 | 6828 | 85 | 2579 | 2149 | 1367 | 506 | 621 | 230 | 4137 | 3761 | 0 | 0 | 13474
| Dublin County | C | Mains Gas | Wood Logs | 3 | 317 | 601 | 37212 | 33829 | 83 | 7204 | 6549 | 6083 | 2253 | 1418 | 525 | 16525 | 15023 | 2751 | 1019 | 59197 | 59198 | 71193 | C | House Coal | Solid Multi-Fuel | Heating Oil | Electricity | 2 | 227 | 423 | 23269 | 21154 | 86 | 7051 | 6410 | 4147 | 1536 | 1242 | 460 | 7312 | 6647 | 4923 | 1823 | 38031
| Dublin County | C | Manufactured Smokeless Fuel_Coal | Mains Gas | 1 | 82 | 170 | 5270 | 4392 | 78 | 1326 | 1205 | 996 | 369 | 473 | 175 | 3657 | 3325 | 2189 | 811 | 10277 | 10277 | 13911 | C | House Coal | Solid Multi-Fuel | Heating Oil | Unknown | 2 | 252 | 377 | 23572 | 21429 | 82 | 6830 | 6209 | 5626 | 2084 | 1242 | 460 | 11242 | 10220 | 0 | 0 | 40402
| Dublin County | C | Manufactured Smokeless Fuel_Coal | Manufactured Smokeless Fuel_Coal | 5 | 484 | 1077 | 57220 | 47684 | 65 | 3208 | 4615 | 8449 | 3129 | 1755 | 650 | 25034 | 20861 | 7587 | 2810 | 79749 | 79749 | 103253 | C | House Coal | Unknown | Heating Oil | Electricity | 1 | 146 | 223 | 21065 | 19150 | 79 | 0 | 0 | 2585 | 957 | 621 | 230 | 4973 | 4521 | 3425 | 1268 | 26126
| Dublin County | C | Solid Multi-Fuel | Solid Multi-Fuel | 2 | 214 | 409 | 25709 | 23372 | 70 | 2660 | 2418 | 4658 | 1725 | 972 | 360 | 8168 | 7425 | 5247 | 1943 | 37244 | 37243 | 47414 | C | House Coal | Unknown | House Coal | Electricity | 4 | 392 | 821 | 45297 | 41179 | 68 | 0 | 3214 | 7326 | 2713 | 1404 | 520 | 15411 | 14010 | 9937 | 3680 | 65317
| Dublin County | C | Wood Logs | Electricity | 1 | 202 | 190 | 16961 | 15419 | 73 | 2293 | 2084 | 4386 | 1625 | 351 | 130 | 14526 | 5380 | 0 | 0 | 24638 | 24638 | 38517 | C | House Coal | Wood Logs | House Coal | Electricity | 1 | 130 | 219 | 16029 | 14572 | 55 | 3265 | 2968 | 1584 | 587 | 351 | 130 | 7291 | 6628 | 0 | 0 | 24885
| Dublin County | C | Wood Pellets (bulk supply for | Wood Pellets (bulk supply for | 10 | 1146 | 1900 | 132033 | 120030 | 72 | 13339 | 11160 | 24703 | 9149 | 3632 | 1345 | 53770 | 48882 | 2375 | 880 | 191446 | 191446 | 229852 | C | Mains Gas | Anthracite | Mains Gas | Electricity | 27 | 2892 | 5376 | 275237 | 250216 | 83 | 74666 | 67878 | 63685 | 23587 | 12515 | 4635 | 104459 | 94963 | 57213 | 21190 | 462469
| Dublin County | C | Wood Pellets (in bags for seco | Wood Pellets (in bags for seco | 6 | 542 | 1183 | 49728 | 45207 | 65 | 12386 | 9674 | 9591 | 3552 | 2106 | 780 | 30664 | 27877 | 2282 | 845 | 87935 | 87935 | 106757 | C | Mains Gas | Anthracite | Mains Gas | Unknown | 45 | 4358 | 8354 | 409899 | 372636 | 85 | 101409 | 92190 | 81748 | 30277 | 21263 | 7875 | 201456 | 183142 | 0 | 0 | 686120
| Dublin County | D |  |  | 71 | 3829 | 18182 |  | 0 |  |  | 0 | 80325 | 29750 | 11880 | 4400 |  | 0 | 20539 | 7607 | 41757 | 41757 | 112744 | C | Mains Gas | Anthracite | Manufactured Smokeless Fuel | Unknown | 1 | 102 | 207 | 9753 | 8866 | 80 | 2875 | 2614 | 1661 | 615 | 473 | 175 | 6452 | 5377 | 0 | 0 | 17647
| Dublin County | D | Anthracite_Coal | Anthracite_Coal | 1 | 81 | 270 | 12974 | 11794 | 63 | 0 | 0 | 1523 | 564 | 351 | 130 | 4642 | 4220 | 2449 | 907 | 17616 | 17615 | 21939 | C | Mains Gas | Bottled LPG | Mains Gas | Electricity | 13 | 1457 | 2459 | 142480 | 129528 | 83 | 20811 | 18919 | 29482 | 10919 | 5792 | 2145 | 51116 | 46469 | 22652 | 8390 | 216370
| Dublin County | D | Bottled LPG | Bottled LPG | 1 | 87 | 280 | 12649 | 11499 | 80 | 3565 | 3241 | 1804 | 668 | 473 | 175 | 3639 | 3308 | 2260 | 837 | 19728 | 19728 | 24390 | C | Mains Gas | Bottled LPG | Mains Gas | Unknown | 13 | 1506 | 2514 | 170521 | 155020 | 86 | 31888 | 28989 | 28438 | 10532 | 6143 | 2275 | 57292 | 52084 | 0 | 0 | 248900
| Dublin County | D | Bottled LPG | Bulk LPG (propane or butane) | 1 | 58 | 231 | 7028 | 6389 | 91 | 1298 | 1081 | 1343 | 497 | 473 | 175 | 3183 | 2893 | 0 | 0 | 11036 | 11035 | 13325 | C | Mains Gas | Bulk LPG (propane or butane) | Mains Gas | Electricity | 2 | 221 | 361 | 20047 | 18225 | 90 | 3482 | 3166 | 5208 | 1929 | 945 | 350 | 6903 | 6276 | 5717 | 2117 | 32062
| Dublin County | D | Bottled LPG | Heating Oil | 2 | 248 | 541 | 36776 | 33433 | 78 | 9679 | 8799 | 5642 | 2089 | 1242 | 460 | 9103 | 8276 | 5765 | 2135 | 55192 | 55192 | 68207 | C | Mains Gas | Bulk LPG (propane or butane) | Mains Gas | Unknown | 8 | 804 | 1448 | 69451 | 63137 | 78 | 13746 | 12496 | 17556 | 6502 | 3780 | 1400 | 39856 | 36233 | 0 | 0 | 119768
| Dublin County | D | Bulk LPG (propane or butane) | Bulk LPG (propane or butane) | 11 | 1152 | 2841 | 173569 | 157790 | 82 | 45625 | 35744 | 25367 | 9395 | 5346 | 1980 | 52663 | 47876 | 10172 | 3767 | 256552 | 256552 | 312742 | C | Mains Gas | Electricity | Bulk LPG (propane or butane) | Unknown | 1 | 99 | 168 | 7723 | 7021 | 91 | 1919 | 711 | 2400 | 889 | 473 | 175 | 4000 | 3637 | 0 | 0 | 12432
| Dublin County | D | Bulk LPG (propane or butane) | Mains Gas | 2 | 143 | 524 | 17240 | 15673 | 79 | 5054 | 4368 | 2649 | 981 | 945 | 350 | 8970 | 8154 | 2305 | 854 | 30380 | 30380 | 37163 | C | Mains Gas | Electricity | Electricity | Electricity | 1 | 98 | 163 | 7352 | 6684 | 91 | 1829 | 677 | 1189 | 440 | 473 | 175 | 5025 | 1861 | 0 | 0 | 9838
| Dublin County | D | Electricity | Electricity | 1069 | 85789 | 283977 | 12183605 | 4512446 | 102 | 1983420 | 1128708 | 1758642 | 651349 | 14390 | 5330 | 7217858 | 2673281 | 8653 | 3205 | 8974318 | 8974319 | 23166568 | C | Mains Gas | Electricity | Electricity | Unknown | 9 | 808 | 1730 | 62514 | 56831 | 79 | 15115 | 5598 | 15073 | 5582 | 5303 | 1964 | 55484 | 20550 | 0 | 0 | 90525
| Dublin County | D | Electricity | Manufactured Smokeless Fuel_Coal | 2 | 163 | 550 | 22518 | 8340 | 100 | 2224 | 1853 | 3245 | 1202 | 351 | 130 | 12083 | 10069 | 4372 | 1619 | 23214 | 23213 | 44793 | C | Mains Gas | Electricity | Heating Oil | Unknown | 3 | 252 | 539 | 19105 | 17368 | 83 | 4436 | 1643 | 5773 | 2138 | 1418 | 525 | 15643 | 14221 | 0 | 0 | 35895
| Dublin County | D | Heating Oil | Bottled LPG | 3 | 263 | 841 | 36696 | 33360 | 73 | 10264 | 7842 | 5708 | 2114 | 1863 | 690 | 14034 | 12758 | 4884 | 1809 | 58573 | 58573 | 73449 | C | Mains Gas | Electricity | Mains Gas | Electricity | 2127 | 196837 | 403964 | 16523923 | 15021748 | 81 | 4076651 | 1509871 | 4045612 | 1498375 | 1012868 | 375136 | 8718008 | 7925461 | 3631454 | 1344983 | 27675574
| Dublin County | D | Heating Oil | Electricity | 10 | 1204 | 2616 | 184433 | 167667 | 79 | 32041 | 29732 | 22740 | 8422 | 6210 | 2300 | 77997 | 28888 | 0 | 0 | 237009 | 237009 | 323421 | C | Mains Gas | Electricity | Mains Gas | Unknown | 3880 | 361694 | 708360 | 31309454 | 28463140 | 84 | 7932984 | 2938142 | 7322962 | 2712208 | 1853393 | 686442 | 18482306 | 16802096 | 0 | 0 | 51602028
| Dublin County | D | Heating Oil | Heating Oil | 3590 | 376678 | 943607 | 54559771 | 49599791 | 80 | 13470562 | 11004268 | 7851121 | 2907823 | 2251890 | 834034 | 17577073 | 15979157 | 5109669 | 1892470 | 82217543 | 82217543 | 100820086 | C | Mains Gas | Electricity | Peat Briquettes | Electricity | 1 | 105 | 217 | 10546 | 9588 | 80 | 2174 | 805 | 2448 | 907 | 473 | 175 | 4306 | 3915 | 2850 | 1055 | 16445
| Dublin County | D | Heating Oil | House Coal | 4 | 408 | 1121 | 62565 | 56877 | 80 | 19520 | 16506 | 8770 | 3248 | 2484 | 920 | 17359 | 15781 | 4493 | 1664 | 94997 | 94996 | 115191 | C | Mains Gas | Heating Oil | Mains Gas | Electricity | 17 | 1932 | 3311 | 191793 | 174357 | 84 | 45155 | 41050 | 37129 | 13751 | 8654 | 3205 | 69408 | 63098 | 36225 | 13417 | 308879
| Dublin County | D | Heating Oil | Mains Gas | 7 | 791 | 1953 | 130688 | 118807 | 80 | 31265 | 24529 | 16543 | 6127 | 4199 | 1555 | 36494 | 33176 | 8108 | 3003 | 187198 | 187197 | 227297 | C | Mains Gas | Heating Oil | Mains Gas | Unknown | 24 | 2173 | 4597 | 214252 | 194774 | 83 | 49122 | 44656 | 45872 | 16990 | 12501 | 4630 | 106359 | 96690 | 0 | 0 | 357740
| Dublin County | D | Heating Oil | Manufactured Smokeless Fuel_Coal | 1 | 79 | 279 | 9450 | 8591 | 85 | 3081 | 2568 | 1577 | 584 | 621 | 230 | 4416 | 3680 | 2865 | 1061 | 16713 | 16714 | 22010 | C | Mains Gas | House Coal | Electricity | Unknown | 2 | 191 | 350 | 17416 | 15832 | 82 | 2376 | 2160 | 4070 | 1507 | 945 | 350 | 8606 | 3187 | 0 | 0 | 23037
| Dublin County | D | House Coal | Heating Oil | 2 | 204 | 537 | 29368 | 26699 | 82 | 9448 | 7874 | 4466 | 1654 | 1242 | 460 | 8668 | 7880 | 2037 | 755 | 45321 | 45322 | 55229 | C | Mains Gas | House Coal | Heating Oil | Electricity | 2 | 184 | 386 | 17574 | 15977 | 84 | 4268 | 3880 | 3653 | 1353 | 945 | 350 | 7690 | 6991 | 2628 | 973 | 29525
| Dublin County | D | House Coal | House Coal | 6 | 439 | 1553 | 61428 | 55844 | 60 | 4928 | 5048 | 8766 | 3247 | 1755 | 650 | 35484 | 32258 | 9569 | 3544 | 100590 | 100591 | 121930 | C | Mains Gas | House Coal | Heating Oil | Unknown | 3 | 329 | 537 | 27321 | 24838 | 78 | 7663 | 6966 | 7094 | 2627 | 1418 | 525 | 14958 | 13599 | 0 | 0 | 48555
| Dublin County | D | Mains Gas | Bottled LPG | 1 | 84 | 268 | 13407 | 12189 | 79 | 0 | 0 | 2047 | 758 | 473 | 175 | 6620 | 6018 | 0 | 0 | 19140 | 19140 | 22547 | C | Mains Gas | House Coal | Mains Gas | Electricity | 1638 | 164835 | 314595 | 15096788 | 13724353 | 83 | 4145274 | 3768431 | 3178369 | 1177173 | 781740 | 289533 | 6824976 | 6204524 | 2238236 | 828976 | 25992990
| Dublin County | D | Mains Gas | Bulk LPG (propane or butane) | 9 | 788 | 2322 | 100644 | 91494 | 82 | 31579 | 26636 | 15141 | 5608 | 4253 | 1575 | 45839 | 41672 | 11209 | 4152 | 171136 | 171137 | 208665 | C | Mains Gas | House Coal | Mains Gas | Unknown | 2736 | 274159 | 507767 | 24635429 | 22395844 | 84 | 7194364 | 6540331 | 5477084 | 2028550 | 1309358 | 484947 | 13020162 | 11836511 | 0 | 0 | 43286183
| Dublin County | D | Mains Gas | Electricity | 47 | 4882 | 12339 | 738760 | 671600 | 81 | 129657 | 105010 | 97532 | 36123 | 27101 | 10037 | 324225 | 120083 | 0 | 0 | 942854 | 942853 | 1317275 | C | Mains Gas | House Coal | Solid Multi-Fuel | Unknown | 1 | 96 | 214 | 12140 | 11037 | 90 | 1931 | 1756 | 2184 | 809 | 473 | 175 | 3860 | 3509 | 0 | 0 | 17285
| Dublin County | D | Mains Gas | Heating Oil | 6 | 755 | 1563 | 100384 | 91258 | 83 | 35951 | 26109 | 17338 | 6422 | 2835 | 1050 | 31210 | 28372 | 7682 | 2845 | 156056 | 156056 | 195400 | C | Mains Gas | Mains Gas | Bulk LPG (propane or butane) | Electricity | 4 | 421 | 773 | 43192 | 39266 | 85 | 8695 | 7905 | 7867 | 2914 | 1769 | 655 | 13290 | 12082 | 4896 | 1813 | 64634
| Dublin County | D | Mains Gas | House Coal | 3 | 232 | 794 | 25141 | 22855 | 78 | 8349 | 5595 | 5065 | 1876 | 1418 | 525 | 14720 | 13382 | 6850 | 2537 | 46770 | 46770 | 61543 | C | Mains Gas | Mains Gas | Bulk LPG (propane or butane) | Unknown | 4 | 420 | 760 | 39509 | 35917 | 85 | 11749 | 10681 | 7741 | 2867 | 1890 | 700 | 18379 | 16708 | 0 | 0 | 66873
| Dublin County | D | Mains Gas | Mains Gas | 29521 | 2923999 | 7686759 | 413713641 | 376103309 | 81 | 112054976 | 96154507 | 60692418 | 22478673 | 13965249 | 5172314 | 140802937 | 128002669 | 31933710 | 11827300 | 639738771 | 639738772 | 773162931 | C | Mains Gas | Mains Gas | Electricity | Electricity | 1 | 161 | 173 | 12421 | 11292 | 91 | 5969 | 5427 | 3846 | 1424 | 473 | 175 | 5172 | 1915 | 0 | 0 | 20233
| Dublin County | D | Mains Gas | Manufactured Smokeless Fuel_Coal | 11 | 994 | 2892 | 134936 | 122669 | 77 | 30618 | 32602 | 20535 | 7605 | 5198 | 1925 | 54009 | 45007 | 16658 | 6170 | 215979 | 215978 | 261954 | C | Mains Gas | Mains Gas | Electricity | Unknown | 20 | 2104 | 3935 | 192956 | 175414 | 79 | 50099 | 45545 | 44296 | 16406 | 9450 | 3500 | 113474 | 42028 | 0 | 0 | 282893
| Dublin County | D | Mains Gas | Solid Multi-Fuel | 3 | 222 | 744 | 29120 | 26473 | 79 | 2672 | 2429 | 5345 | 1980 | 1296 | 480 | 16699 | 15181 | 0 | 0 | 46543 | 46543 | 55132 | C | Mains Gas | Mains Gas | Heating Oil | Electricity | 1 | 94 | 223 | 9245 | 8404 | 79 | 3847 | 3497 | 1572 | 582 | 473 | 175 | 3348 | 3044 | 2487 | 921 | 16624
| Dublin County | D | Mains Gas | Wood Logs | 1 | 93 | 250 | 14211 | 12919 | 91 | 4763 | 4330 | 1131 | 419 | 473 | 175 | 2577 | 2343 | 0 | 0 | 20186 | 20186 | 23155 | C | Mains Gas | Mains Gas | Heating Oil | Unknown | 2 | 257 | 341 | 20630 | 18754 | 80 | 2706 | 2460 | 6260 | 2318 | 945 | 350 | 12913 | 11739 | 0 | 0 | 35622
| Dublin County | D | Manufactured Smokeless Fuel_Coal | Electricity | 2 | 145 | 537 | 21775 | 18146 | 69 | 3636 | 1347 | 2316 | 858 | 351 | 130 | 10889 | 4033 | 0 | 0 | 24513 | 24514 | 38967 | C | Mains Gas | Mains Gas | House Coal | Electricity | 2 | 246 | 404 | 23853 | 21684 | 76 | 5113 | 4648 | 5607 | 2077 | 945 | 350 | 8566 | 7787 | 5768 | 2136 | 38683
| Dublin County | D | Manufactured Smokeless Fuel_Coal | Manufactured Smokeless Fuel_Coal | 43 | 3882 | 11480 | 558826 | 465689 | 61 | 61306 | 44154 | 75629 | 28011 | 15215 | 5635 | 233990 | 194992 | 95462 | 35356 | 773836 | 773837 | 1040428 | C | Mains Gas | Mains Gas | House Coal | Unknown | 3 | 259 | 585 | 20740 | 18855 | 79 | 5744 | 5222 | 4985 | 1846 | 1418 | 525 | 17202 | 15638 | 0 | 0 | 42086
| Dublin County | D | Solid Multi-Fuel | Electricity | 2 | 150 | 495 | 16650 | 15137 | 63 | 2838 | 1051 | 3140 | 1163 | 351 | 130 | 14015 | 5191 | 0 | 0 | 22672 | 22672 | 36994 | C | Mains Gas | Mains Gas | Mains Gas | Electricity | 9728 | 1012884 | 1889391 | 92952503 | 84502275 | 81 | 22853965 | 20776331 | 20594317 | 7627525 | 4620055 | 1711131 | 41257512 | 37506829 | 17865835 | 6616976 | 158741067
| Dublin County | D | Solid Multi-Fuel | Mains Gas | 1 | 127 | 291 | 20380 | 18527 | 79 | 5963 | 5421 | 3087 | 1143 | 351 | 130 | 3920 | 3564 | 3200 | 1185 | 29970 | 29970 | 36901 | C | Mains Gas | Mains Gas | Mains Gas | Unknown | 18335 | 1953815 | 3423029 | 175818516 | 159835014 | 83 | 52904230 | 48094754 | 39309200 | 14558963 | 8865771 | 3283619 | 93135404 | 84668548 | 0 | 0 | 310440897
| Dublin County | D | Solid Multi-Fuel | Solid Multi-Fuel | 16 | 1455 | 4313 | 218867 | 198970 | 57 | 27519 | 22711 | 28306 | 10484 | 5589 | 2070 | 85608 | 77825 | 31929 | 11826 | 323886 | 323886 | 397818 | C | Mains Gas | Mains Gas | Manufactured Smokeless Fuel | Electricity | 4 | 335 | 874 | 28910 | 26282 | 79 | 7888 | 7171 | 7931 | 2938 | 1890 | 700 | 19527 | 16272 | 7158 | 2651 | 56014
| Dublin County | D | Wood Logs | Wood Logs | 4 | 328 | 1063 | 43147 | 39225 | 65 | 5437 | 3890 | 5945 | 2202 | 1053 | 390 | 24128 | 21934 | 6752 | 2501 | 70142 | 70142 | 86462 | C | Mains Gas | Mains Gas | Manufactured Smokeless Fuel | Unknown | 5 | 509 | 926 | 48743 | 44312 | 83 | 14350 | 13045 | 10229 | 3789 | 2363 | 875 | 27030 | 22525 | 0 | 0 | 84546
| Dublin County | D | Wood Pellets (bulk supply for | Wood Pellets (bulk supply for | 5 | 755 | 1268 | 130548 | 118680 | 65 | 16017 | 13779 | 13885 | 5143 | 1755 | 650 | 28626 | 26023 | 902 | 334 | 164609 | 164609 | 191733 | C | Mains Gas | Mains Gas | Peat Briquettes | Unknown | 2 | 229 | 352 | 18423 | 16748 | 76 | 4910 | 4463 | 5366 | 1988 | 945 | 350 | 10596 | 9633 | 0 | 0 | 33182
| Dublin County | D | Wood Pellets (in bags for seco | Wood Pellets (in bags for seco | 1 | 90 | 234 | 12814 | 11649 | 79 | 2035 | 1696 | 1253 | 464 | 351 | 130 | 4679 | 4254 | 0 | 0 | 18193 | 18193 | 21132 | C | Mains Gas | Mains Gas | Solid Multi-Fuel | Electricity | 3 | 300 | 559 | 23966 | 21787 | 76 | 6070 | 5518 | 6283 | 2327 | 1418 | 525 | 10331 | 9392 | 7437 | 2755 | 42304
| Dublin County | E |  |  | 31 | 1699 | 10405 |  | 0 |  |  | 0 | 35892 | 13293 | 4928 | 1825 |  | 0 | 25488 | 9440 | 24558 | 24558 | 66308 | C | Mains Gas | Mains Gas | Solid Multi-Fuel | Unknown | 10 | 1033 | 1996 | 106137 | 96488 | 82 | 26900 | 24455 | 20782 | 7697 | 4725 | 1750 | 48439 | 44035 | 0 | 0 | 174425
| Dublin County | E | Anthracite_Coal | Anthracite_Coal | 2 | 160 | 701 | 34920 | 31745 | 65 | 1869 | 2887 | 3763 | 1394 | 702 | 260 | 12269 | 11154 | 2568 | 951 | 48392 | 48391 | 56091 | C | Mains Gas | Mains Gas | Wood Logs | Unknown | 2 | 213 | 377 | 26339 | 23945 | 85 | 4180 | 3800 | 4048 | 1499 | 945 | 350 | 12301 | 11182 | 0 | 0 | 40776
| Dublin County | E | Bottled LPG | Bottled LPG | 1 | 66 | 371 | 16137 | 14670 | 81 | 2186 | 1987 | 806 | 298 | 473 | 175 | 4927 | 4479 | 0 | 0 | 21609 | 21609 | 24529 | C | Mains Gas | Manufactured Smokeless Fuel | Bottled LPG | Unknown | 1 | 89 | 161 | 5789 | 5263 | 78 | 1824 | 1520 | 2165 | 802 | 473 | 175 | 4038 | 3671 | 0 | 0 | 11431
| Dublin County | E | Bottled LPG | Electricity | 3 | 217 | 965 | 28097 | 25543 | 72 | 7579 | 6890 | 4861 | 1801 | 702 | 260 | 28701 | 10630 | 0 | 0 | 45123 | 45124 | 69940 | C | Mains Gas | Manufactured Smokeless Fuel | Bulk LPG (propane or butane) | Electricity | 1 | 80 | 183 | 6061 | 5510 | 80 | 1851 | 1543 | 975 | 361 | 473 | 175 | 3315 | 3013 | 1943 | 720 | 11321
| Dublin County | E | Bottled LPG | Heating Oil | 1 | 65 | 376 | 12662 | 11511 | 70 | 3402 | 2835 | 1113 | 412 | 621 | 230 | 4348 | 3953 | 2409 | 892 | 19833 | 19833 | 24555 | C | Mains Gas | Manufactured Smokeless Fuel | Bulk LPG (propane or butane) | Unknown | 8 | 760 | 1558 | 70405 | 64004 | 85 | 23526 | 19605 | 14006 | 5187 | 3780 | 1400 | 34832 | 31665 | 0 | 0 | 121862
| Dublin County | E | Bulk LPG (propane or butane) | Bulk LPG (propane or butane) | 5 | 502 | 1711 | 101059 | 91872 | 76 | 20797 | 18469 | 11130 | 4122 | 2390 | 885 | 24094 | 21904 | 12428 | 4603 | 141855 | 141855 | 171898 | C | Mains Gas | Manufactured Smokeless Fuel | Electricity | Electricity | 1 | 119 | 174 | 9529 | 8663 | 91 | 1667 | 1389 | 2713 | 1005 | 473 | 175 | 7644 | 2831 | 751 | 278 | 14341
| Dublin County | E | Bulk LPG (propane or butane) | Mains Gas | 1 | 90 | 317 | 15607 | 14188 | 75 | 4139 | 3762 | 1709 | 633 | 473 | 175 | 6602 | 6002 | 0 | 0 | 24760 | 24760 | 28530 | C | Mains Gas | Manufactured Smokeless Fuel | Electricity | Unknown | 17 | 2261 | 3272 | 237214 | 215649 | 85 | 57743 | 48119 | 36309 | 13448 | 8738 | 3236 | 102134 | 37828 | 0 | 0 | 318280
| Dublin County | E | Electricity | Bottled LPG | 1 | 88 | 321 | 22063 | 8171 | 100 | 1816 | 1513 | 1677 | 621 | 0 | 0 | 2743 | 2493 | 0 | 0 | 12799 | 12798 | 28299 | C | Mains Gas | Manufactured Smokeless Fuel | Heating Oil | Electricity | 5 | 553 | 972 | 51362 | 46693 | 85 | 12710 | 10592 | 11736 | 4347 | 2363 | 875 | 18832 | 17120 | 10250 | 3796 | 83423
| Dublin County | E | Electricity | Electricity | 872 | 67739 | 295163 | 13757080 | 5095215 | 100 | 2149242 | 1438245 | 1434383 | 531253 | 19552 | 7242 | 5924418 | 2194229 | 19754 | 7316 | 9273500 | 9273500 | 23304429 | C | Mains Gas | Manufactured Smokeless Fuel | Heating Oil | Unknown | 4 | 380 | 717 | 34100 | 31000 | 88 | 8885 | 7404 | 7569 | 2803 | 1890 | 700 | 15164 | 13785 | 0 | 0 | 55693
| Dublin County | E | Electricity | Mains Gas | 5 | 633 | 1719 | 165999 | 61481 | 100 | 24391 | 19123 | 13792 | 5108 | 945 | 350 | 23862 | 21693 | 0 | 0 | 107755 | 107755 | 228989 | C | Mains Gas | Manufactured Smokeless Fuel | Mains Gas | Electricity | 10109 | 981090 | 1963957 | 85896991 | 78088173 | 82 | 24552486 | 20460405 | 18388734 | 6810642 | 4807474 | 1780546 | 41121361 | 37383055 | 17908791 | 6632885 | 151155706
| Dublin County | E | Electricity | Manufactured Smokeless Fuel_Coal | 6 | 457 | 2021 | 84778 | 31399 | 100 | 12532 | 10443 | 9963 | 3690 | 0 | 0 | 33713 | 28095 | 13083 | 4846 | 78473 | 78473 | 154069 | C | Mains Gas | Manufactured Smokeless Fuel | Mains Gas | Unknown | 24192 | 2416908 | 4484053 | 216354345 | 196685767 | 85 | 65302260 | 54418550 | 46497167 | 17221173 | 11575956 | 4287391 | 113074017 | 102794560 | 0 | 0 | 375407440
| Dublin County | E | Electricity | Peat Briquettes | 1 | 79 | 314 | 14202 | 5260 | 100 | 1286 | 1169 | 1935 | 717 | 0 | 0 | 5368 | 4880 | 2158 | 799 | 12825 | 12825 | 24949 | C | Mains Gas | Manufactured Smokeless Fuel | Manufactured Smokeless Fuel | Electricity | 3 | 332 | 592 | 29834 | 27122 | 79 | 9184 | 7653 | 5361 | 1985 | 1418 | 525 | 13905 | 11587 | 5722 | 2119 | 50992
| Dublin County | E | Electricity | Solid Multi-Fuel | 2 | 164 | 611 | 26210 | 9708 | 100 | 3104 | 2821 | 2929 | 1085 | 351 | 130 | 12186 | 11078 | 5368 | 1988 | 26809 | 26810 | 50148 | C | Mains Gas | Manufactured Smokeless Fuel | Manufactured Smokeless Fuel | Unknown | 1 | 100 | 208 | 10728 | 9753 | 81 | 3502 | 2919 | 1347 | 499 | 473 | 175 | 4814 | 4011 | 0 | 0 | 17356
| Dublin County | E | Heating Oil | Bottled LPG | 1 | 100 | 314 | 17074 | 15521 | 70 | 4205 | 3823 | 2390 | 885 | 621 | 230 | 4539 | 4126 | 2562 | 949 | 25535 | 25534 | 31391 | C | Mains Gas | Manufactured Smokeless Fuel | Solid Multi-Fuel | Electricity | 1 | 134 | 156 | 10557 | 9597 | 91 | 1834 | 1528 | 2200 | 815 | 473 | 175 | 5827 | 5297 | 0 | 0 | 17413
| Dublin County | E | Heating Oil | Electricity | 14 | 2577 | 4774 | 615327 | 559388 | 77 | 73911 | 56340 | 54872 | 20323 | 8830 | 3270 | 130338 | 48273 | 0 | 0 | 687595 | 687594 | 883278 | C | Mains Gas | Manufactured Smokeless Fuel | Solid Multi-Fuel | Unknown | 1 | 173 | 166 | 14198 | 12908 | 79 | 4291 | 3576 | 3620 | 1341 | 473 | 175 | 6133 | 5575 | 0 | 0 | 23575
| Dublin County | E | Heating Oil | Heating Oil | 2501 | 266565 | 851674 | 53952734 | 49047940 | 76 | 13202813 | 10889958 | 5675261 | 2101948 | 1557235 | 576754 | 12962614 | 11784194 | 4449195 | 1647850 | 76048644 | 76048644 | 91799852 | C | Mains Gas | Peat Briquettes | Bulk LPG (propane or butane) | Electricity | 1 | 95 | 216 | 10920 | 9927 | 79 | 1810 | 1646 | 1153 | 427 | 473 | 175 | 3772 | 3429 | 2314 | 857 | 16461
| Dublin County | E | Heating Oil | House Coal | 1 | 83 | 334 | 14487 | 13170 | 85 | 4330 | 3936 | 1266 | 469 | 621 | 230 | 4105 | 3732 | 2920 | 1082 | 22618 | 22619 | 27729 | C | Mains Gas | Peat Briquettes | Electricity | Unknown | 1 | 150 | 174 | 15685 | 14259 | 90 | 2179 | 1981 | 3662 | 1356 | 473 | 175 | 4132 | 1530 | 0 | 0 | 19302
| Dublin County | E | Heating Oil | Mains Gas | 3 | 271 | 1043 | 57854 | 52595 | 73 | 9065 | 7975 | 6334 | 2346 | 1863 | 690 | 15091 | 13719 | 3906 | 1447 | 78771 | 78772 | 94113 | C | Mains Gas | Peat Briquettes | Mains Gas | Electricity | 67 | 7263 | 13225 | 707803 | 643457 | 81 | 178254 | 162049 | 139406 | 51632 | 31307 | 11595 | 288803 | 262548 | 105928 | 39232 | 1170514
| Dublin County | E | Heating Oil | Manufactured Smokeless Fuel_Coal | 4 | 369 | 1370 | 65417 | 59470 | 71 | 16158 | 14275 | 8716 | 3228 | 2484 | 920 | 22895 | 19079 | 11443 | 4238 | 101210 | 101210 | 127113 | C | Mains Gas | Peat Briquettes | Mains Gas | Unknown | 276 | 29955 | 51216 | 2862761 | 2602510 | 86 | 798174 | 725612 | 560804 | 207705 | 134192 | 49701 | 1309160 | 1190145 | 0 | 0 | 4775674
| Dublin County | E | Heating Oil | Solid Multi-Fuel | 3 | 258 | 1066 | 55939 | 50853 | 71 | 8742 | 9986 | 5619 | 2081 | 1863 | 690 | 15891 | 14446 | 4771 | 1767 | 79823 | 79823 | 92825 | C | Mains Gas | Sod Peat | Mains Gas | Electricity | 10 | 1033 | 1935 | 93509 | 85008 | 83 | 25813 | 23466 | 21252 | 7871 | 4725 | 1750 | 46134 | 41940 | 7560 | 2800 | 162836
| Dublin County | E | House Coal | Heating Oil | 1 | 94 | 316 | 16621 | 15110 | 70 | 4094 | 3722 | 2279 | 844 | 621 | 230 | 3592 | 3265 | 2344 | 868 | 24039 | 24039 | 29551 | C | Mains Gas | Sod Peat | Mains Gas | Unknown | 19 | 2006 | 3639 | 199446 | 181315 | 82 | 50911 | 46282 | 38077 | 14103 | 8978 | 3325 | 93931 | 85392 | 0 | 0 | 330416
| Dublin County | E | House Coal | House Coal | 11 | 917 | 3761 | 173855 | 158050 | 54 | 37401 | 23117 | 18561 | 6875 | 3159 | 1170 | 68009 | 61826 | 17378 | 6436 | 257475 | 257474 | 318363 | C | Mains Gas | Solid Multi-Fuel | Bulk LPG (propane or butane) | Electricity | 1 | 86 | 168 | 7746 | 7042 | 90 | 1229 | 1118 | 1042 | 386 | 473 | 175 | 3881 | 3529 | 0 | 0 | 12249
| Dublin County | E | Mains Gas | Bottled LPG | 1 | 70 | 314 | 13698 | 12452 | 91 | 4388 | 3989 | 1604 | 594 | 473 | 175 | 1928 | 1752 | 0 | 0 | 18963 | 18962 | 22091 | C | Mains Gas | Solid Multi-Fuel | Bulk LPG (propane or butane) | Unknown | 4 | 371 | 719 | 35370 | 32154 | 84 | 10536 | 9578 | 8298 | 3073 | 1890 | 700 | 16378 | 14889 | 0 | 0 | 60394
| Dublin County | E | Mains Gas | Bulk LPG (propane or butane) | 4 | 363 | 1314 | 73167 | 66516 | 78 | 12937 | 11761 | 8673 | 3212 | 1890 | 700 | 19772 | 17975 | 2502 | 927 | 101090 | 101091 | 118941 | C | Mains Gas | Solid Multi-Fuel | Electricity | Electricity | 2 | 191 | 384 | 15622 | 14202 | 79 | 4340 | 3946 | 4244 | 1572 | 945 | 350 | 11666 | 4321 | 0 | 0 | 24390
| Dublin County | E | Mains Gas | Electricity | 74 | 6797 | 25705 | 1429518 | 1299562 | 77 | 292544 | 249258 | 136680 | 50622 | 31238 | 11570 | 506732 | 187679 | 2460 | 911 | 1799601 | 1799602 | 2399172 | C | Mains Gas | Solid Multi-Fuel | Electricity | Unknown | 11 | 1176 | 2149 | 105719 | 96109 | 95 | 32069 | 29153 | 25845 | 9572 | 5076 | 1880 | 65455 | 24243 | 0 | 0 | 160957
| Dublin County | E | Mains Gas | Heating Oil | 2 | 217 | 671 | 41539 | 37763 | 82 | 12770 | 11352 | 5124 | 1898 | 945 | 350 | 10773 | 9794 | 3580 | 1326 | 62482 | 62483 | 74731 | C | Mains Gas | Solid Multi-Fuel | Heating Oil | Electricity | 4 | 459 | 806 | 53669 | 48790 | 79 | 13541 | 12310 | 9330 | 3456 | 1890 | 700 | 17750 | 16136 | 7812 | 2893 | 84285
| Dublin County | E | Mains Gas | House Coal | 1 | 45 | 332 | 7679 | 6980 | 78 | 1057 | 960 | 932 | 345 | 473 | 175 | 4810 | 4373 | 0 | 0 | 12834 | 12833 | 14951 | C | Mains Gas | Solid Multi-Fuel | Heating Oil | Unknown | 10 | 1038 | 1927 | 96532 | 87757 | 80 | 26528 | 24116 | 22982 | 8512 | 5076 | 1880 | 50305 | 45732 | 0 | 0 | 167997
| Dublin County | E | Mains Gas | Mains Gas | 14248 | 1384225 | 4820865 | 277007260 | 251824782 | 79 | 72038357 | 61585166 | 29220166 | 10822283 | 6679141 | 2473756 | 69214288 | 62922080 | 19812160 | 7337837 | 396965904 | 396965904 | 473971372 | C | Mains Gas | Solid Multi-Fuel | Mains Gas | Electricity | 5257 | 530967 | 1018847 | 48118320 | 43743927 | 81 | 12760565 | 11600514 | 10503327 | 3890121 | 2512689 | 930626 | 21640935 | 19673577 | 8599270 | 3184915 | 83023680
| Dublin County | E | Mains Gas | Manufactured Smokeless Fuel_Coal | 5 | 429 | 1673 | 81475 | 74068 | 76 | 17557 | 16602 | 8417 | 3117 | 2363 | 875 | 23657 | 19714 | 9645 | 3572 | 117950 | 117948 | 143114 | C | Mains Gas | Solid Multi-Fuel | Mains Gas | Unknown | 10478 | 1050571 | 1930286 | 93671097 | 85155543 | 83 | 25326474 | 23024067 | 20637664 | 7643579 | 5092820 | 1886230 | 50329166 | 45753786 | 0 | 0 | 163463204
| Dublin County | E | Mains Gas | Peat Briquettes | 1 | 70 | 317 | 11014 | 10013 | 79 | 3064 | 2785 | 1426 | 528 | 473 | 175 | 3824 | 3477 | 2387 | 884 | 17862 | 17862 | 22188 | C | Mains Gas | Solid Multi-Fuel | Manufactured Smokeless Fuel | Unknown | 1 | 83 | 190 | 6198 | 5635 | 79 | 1717 | 1561 | 1505 | 557 | 473 | 175 | 5943 | 4952 | 0 | 0 | 12880
| Dublin County | E | Mains Gas | Solid Multi-Fuel | 2 | 183 | 669 | 32942 | 29947 | 72 | 5395 | 4905 | 4215 | 1561 | 945 | 350 | 15329 | 13936 | 2626 | 973 | 51671 | 51672 | 61452 | C | Mains Gas | Solid Multi-Fuel | Solid Multi-Fuel | Electricity | 1 | 104 | 185 | 11816 | 10742 | 91 | 2035 | 1850 | 1521 | 563 | 473 | 175 | 3419 | 3108 | 0 | 0 | 16438
| Dublin County | E | Manufactured Smokeless Fuel_Coal | Electricity | 6 | 588 | 2049 | 124671 | 103892 | 67 | 14637 | 16637 | 12634 | 4679 | 1053 | 390 | 48113 | 17820 | 0 | 0 | 143419 | 143418 | 201108 | C | Mains Gas | Solid Multi-Fuel | Wood Logs | Electricity | 1 | 104 | 224 | 10873 | 9884 | 79 | 3024 | 2749 | 2035 | 754 | 473 | 175 | 4224 | 3840 | 2751 | 1019 | 18421
| Dublin County | E | Manufactured Smokeless Fuel_Coal | Manufactured Smokeless Fuel_Coal | 64 | 5431 | 21517 | 1111006 | 925839 | 58 | 100757 | 73939 | 110557 | 40947 | 23625 | 8750 | 358201 | 298501 | 140923 | 52194 | 1400170 | 1400170 | 1845069 | C | Mains Gas | Unknown | Bulk LPG (propane or butane) | Electricity | 1 | 66 | 176 | 6176 | 5615 | 90 | 0 | 0 | 1447 | 536 | 473 | 175 | 3438 | 3126 | 0 | 0 | 9452
| Dublin County | E | Peat Briquettes | Peat Briquettes | 1 | 74 | 323 | 13180 | 11981 | 55 | 1977 | 732 | 1560 | 578 | 351 | 130 | 4770 | 4336 | 2085 | 772 | 18530 | 18529 | 23923 | C | Mains Gas | Unknown | Electricity | Unknown | 33 | 2809 | 6198 | 267144 | 242858 | 80 | 0 | 5540 | 60954 | 22576 | 15593 | 5775 | 178886 | 66254 | 0 | 0 | 343003
| Dublin County | E | Solid Multi-Fuel | Electricity | 1 | 110 | 334 | 19203 | 17457 | 55 | 3912 | 3556 | 2335 | 865 | 351 | 130 | 10715 | 3969 | 0 | 0 | 25977 | 25977 | 36516 | C | Mains Gas | Unknown | Mains Gas | Electricity | 3036 | 274678 | 565343 | 27315972 | 24832702 | 81 | 0 | 1440492 | 5374442 | 1990534 | 1444079 | 534844 | 12099651 | 10999683 | 5553254 | 2056761 | 41855016
| Dublin County | E | Solid Multi-Fuel | Solid Multi-Fuel | 22 | 1891 | 7450 | 383484 | 348622 | 56 | 43373 | 30273 | 40386 | 14958 | 7884 | 2920 | 126692 | 115175 | 46431 | 17197 | 529144 | 529145 | 648250 | C | Mains Gas | Unknown | Mains Gas | Unknown | 5480 | 487885 | 996084 | 52804904 | 48004458 | 84 | 10513 | 886048 | 9605855 | 3557724 | 2627104 | 973001 | 24713766 | 22467060 | 0 | 0 | 75888291
| Dublin County | F |  |  | 4 | 222 | 1619 |  | 0 |  |  | 0 | 4587 | 1699 | 945 | 350 |  | 0 | 0 | 0 | 2049 | 2049 | 5532 | C | Mains Gas | Unknown | Manufactured Smokeless Fuel | Unknown | 2 | 189 | 378 | 19792 | 17993 | 78 | 0 | 2331 | 3234 | 1198 | 945 | 350 | 11792 | 9827 | 0 | 0 | 31699
| Dublin County | F | Bottled LPG | Bottled LPG | 2 | 128 | 868 | 31637 | 28761 | 69 | 8219 | 7472 | 2634 | 975 | 824 | 305 | 10239 | 9309 | 1678 | 621 | 47443 | 47443 | 55231 | C | Mains Gas | Unknown | Solid Multi-Fuel | Electricity | 1 | 83 | 204 | 8612 | 7829 | 79 | 0 | 2178 | 2027 | 751 | 473 | 175 | 5853 | 5321 | 0 | 0 | 16253
| Dublin County | F | Bottled LPG | Electricity | 3 | 265 | 1204 | 50643 | 46039 | 83 | 18268 | 12875 | 6007 | 2225 | 898 | 333 | 29511 | 10930 | 0 | 0 | 72401 | 72402 | 105327 | C | Mains Gas | Wood Chips | Mains Gas | Electricity | 6 | 624 | 1242 | 64237 | 58397 | 82 | 13276 | 12069 | 12265 | 4543 | 3065 | 1135 | 23446 | 21315 | 13108 | 4855 | 102313
| Dublin County | F | Electricity | Electricity | 410 | 32881 | 169964 | 8954777 | 3316584 | 100 | 1312847 | 933919 | 697270 | 258248 | 9439 | 3496 | 2837326 | 1050862 | 20613 | 7634 | 5570743 | 5570743 | 13832272 | C | Mains Gas | Wood Chips | Mains Gas | Unknown | 20 | 2169 | 3729 | 205857 | 187143 | 86 | 53628 | 48752 | 43091 | 15960 | 10287 | 3810 | 93723 | 85203 | 0 | 0 | 340867
| Dublin County | F | Electricity | Manufactured Smokeless Fuel_Coal | 4 | 318 | 1634 | 75995 | 28146 | 100 | 15550 | 12959 | 7640 | 2830 | 0 | 0 | 22052 | 18376 | 7871 | 2915 | 65226 | 65226 | 129108 | C | Mains Gas | Wood Logs | Bulk LPG (propane or butane) | Unknown | 1 | 71 | 192 | 7129 | 6481 | 91 | 2395 | 2177 | 1376 | 510 | 473 | 175 | 2167 | 1970 | 0 | 0 | 11313
| Dublin County | F | Electricity | Solid Multi-Fuel | 1 | 79 | 450 | 20988 | 7773 | 100 | 5030 | 4573 | 1687 | 625 | 0 | 0 | 5267 | 4788 | 2415 | 894 | 18653 | 18653 | 35387 | C | Mains Gas | Wood Logs | Mains Gas | Electricity | 178 | 19261 | 33551 | 1906768 | 1733426 | 84 | 375839 | 341672 | 373419 | 138303 | 83862 | 31060 | 700423 | 636748 | 274962 | 101838 | 2983047
| Dublin County | F | Heating Oil | Bottled LPG | 2 | 177 | 832 | 45115 | 41014 | 89 | 15478 | 12898 | 2925 | 1083 | 1242 | 460 | 9422 | 8566 | 0 | 0 | 64021 | 64021 | 74182 | C | Mains Gas | Wood Logs | Mains Gas | Unknown | 554 | 61933 | 102428 | 6336829 | 5760753 | 86 | 1310618 | 1191470 | 1178273 | 436397 | 266963 | 98875 | 2551560 | 2319600 | 0 | 0 | 9807096
| Dublin County | F | Heating Oil | Electricity | 11 | 1126 | 4609 | 291318 | 264834 | 73 | 63832 | 45408 | 26411 | 9782 | 6602 | 2445 | 87632 | 32456 | 0 | 0 | 354925 | 354925 | 475795 | C | Mains Gas | Wood Pellets (in bags for seco | Mains Gas | Electricity | 22 | 2383 | 3943 | 211565 | 192332 | 84 | 31458 | 28598 | 47877 | 17732 | 10395 | 3850 | 77416 | 70378 | 52763 | 19542 | 332432
| Dublin County | F | Heating Oil | Heating Oil | 1359 | 148924 | 563955 | 38774999 | 35249999 | 71 | 9216339 | 7631639 | 3212432 | 1189790 | 848029 | 314085 | 7609309 | 6917553 | 2642951 | 978871 | 52281937 | 52281937 | 62304059 | C | Mains Gas | Wood Pellets (in bags for seco | Mains Gas | Unknown | 40 | 4763 | 7460 | 527919 | 479927 | 85 | 77202 | 70184 | 81506 | 30187 | 19481 | 7215 | 193425 | 175841 | 0 | 0 | 763354
| Dublin County | F | Heating Oil | Mains Gas | 2 | 232 | 789 | 56625 | 51477 | 70 | 14579 | 12679 | 3790 | 1404 | 1242 | 460 | 9217 | 8379 | 5965 | 2209 | 76607 | 76608 | 91418 | C | Manufactured Smokeless Fuel | Anthracite | Mains Gas | Electricity | 1 | 82 | 170 | 5270 | 4392 | 78 | 1326 | 1205 | 996 | 369 | 473 | 175 | 3657 | 3325 | 2189 | 811 | 10277
| Dublin County | F | Heating Oil | Solid Multi-Fuel | 1 | 137 | 443 | 47503 | 43184 | 65 | 10873 | 9884 | 3483 | 1290 | 621 | 230 | 5092 | 4629 | 2715 | 1005 | 60223 | 60222 | 70287 | C | Manufactured Smokeless Fuel | Electricity | Manufactured Smokeless Fuel | Electricity | 5 | 386 | 1055 | 34042 | 28368 | 70 | 5970 | 2211 | 7990 | 2959 | 1755 | 650 | 20907 | 17423 | 10731 | 3974 | 55586
| Dublin County | F | House Coal | Electricity | 1 | 75 | 386 | 15210 | 13827 | 55 | 3098 | 2817 | 1832 | 679 | 351 | 130 | 8526 | 3158 | 0 | 0 | 20611 | 20611 | 29017 | C | Manufactured Smokeless Fuel | Electricity | Manufactured Smokeless Fuel | Unknown | 1 | 80 | 214 | 10463 | 8719 | 65 | 1700 | 630 | 1156 | 428 | 351 | 130 | 3556 | 2963 | 0 | 0 | 12871
| Dublin County | F | House Coal | Heating Oil | 1 | 97 | 381 | 21602 | 19638 | 79 | 6546 | 5455 | 2009 | 744 | 621 | 230 | 3831 | 3483 | 2389 | 885 | 30435 | 30435 | 36998 | C | Manufactured Smokeless Fuel | Manufactured Smokeless Fuel | Manufactured Smokeless Fuel | Electricity | 4 | 332 | 847 | 34072 | 28393 | 67 | 5432 | 4527 | 4246 | 1573 | 1404 | 520 | 20796 | 17330 | 4361 | 1615 | 53958
| Dublin County | F | House Coal | House Coal | 10 | 777 | 4268 | 211215 | 192014 | 53 | 33991 | 20090 | 15040 | 5570 | 2457 | 910 | 49047 | 44588 | 19400 | 7185 | 270357 | 270357 | 331150 | C | Manufactured Smokeless Fuel | Manufactured Smokeless Fuel | Manufactured Smokeless Fuel | Unknown | 7 | 650 | 1512 | 70414 | 58679 | 70 | 12778 | 10649 | 9318 | 3451 | 2727 | 1010 | 45308 | 37757 | 0 | 0 | 111545
| Dublin County | F | Mains Gas | Bulk LPG (propane or butane) | 2 | 347 | 829 | 94600 | 86000 | 65 | 20701 | 18819 | 7752 | 2871 | 702 | 260 | 12614 | 11467 | 7243 | 2682 | 122100 | 122099 | 143612 | C | Manufactured Smokeless Fuel | Unknown | Manufactured Smokeless Fuel | Electricity | 38 | 3196 | 7800 | 332351 | 276959 | 67 | 0 | 3334 | 57438 | 21273 | 13689 | 5070 | 170295 | 141913 | 85746 | 31758 | 480308
| Dublin County | F | Mains Gas | Electricity | 84 | 8194 | 34957 | 2144311 | 1949374 | 73 | 435968 | 359045 | 170695 | 63220 | 34394 | 12738 | 631672 | 233952 | 4194 | 1553 | 2619883 | 2619882 | 3421234 | C | Manufactured Smokeless Fuel | Wood Logs | Manufactured Smokeless Fuel | Electricity | 1 | 90 | 189 | 6906 | 5755 | 77 | 737 | 670 | 2189 | 811 | 351 | 130 | 4256 | 3547 | 2564 | 949 | 11862
| Dublin County | F | Mains Gas | Heating Oil | 2 | 169 | 776 | 39525 | 35932 | 83 | 12474 | 10395 | 2907 | 1077 | 945 | 350 | 9893 | 8994 | 0 | 0 | 56748 | 56748 | 65744 | C | Peat Briquettes | Bottled LPG | Peat Briquettes | Electricity | 1 | 92 | 190 | 9363 | 8512 | 65 | 676 | 615 | 1849 | 685 | 351 | 130 | 2958 | 2689 | 2324 | 861 | 13491
| Dublin County | F | Mains Gas | House Coal | 1 | 85 | 404 | 20398 | 18544 | 73 | 3008 | 2735 | 2079 | 770 | 473 | 175 | 8469 | 7699 | 0 | 0 | 29922 | 29923 | 34427 | C | Peat Briquettes | Peat Briquettes | Peat Briquettes | Electricity | 1 | 81 | 203 | 6796 | 6178 | 65 | 1636 | 1487 | 1561 | 578 | 0 | 0 | 4149 | 3772 | 2173 | 805 | 12821
| Dublin County | F | Mains Gas | Mains Gas | 6300 | 593945 | 2607276 | 152386077 | 138532797 | 75 | 37752641 | 32444400 | 12803322 | 4741971 | 2916569 | 1080211 | 31905831 | 29005301 | 10630772 | 3937323 | 209742003 | 209742003 | 248395212 | C | Peat Briquettes | Peat Briquettes | Peat Briquettes | Unknown | 1 | 84 | 217 | 6766 | 6151 | 65 | 752 | 683 | 1300 | 481 | 351 | 130 | 9055 | 8232 | 0 | 0 | 15678
| Dublin County | F | Mains Gas | Manufactured Smokeless Fuel_Coal | 1 | 80 | 397 | 16647 | 15134 | 77 | 11063 | 4097 | 980 | 363 | 473 | 175 | 2762 | 2302 | 0 | 0 | 22071 | 22071 | 31925 | C | Peat Briquettes | Unknown | Peat Briquettes | Unknown | 1 | 86 | 202 | 9583 | 8712 | 65 | 0 | 0 | 1042 | 386 | 351 | 130 | 6317 | 5743 | 0 | 0 | 14971
| Dublin County | F | Manufactured Smokeless Fuel_Coal | Electricity | 8 | 538 | 3337 | 148811 | 124009 | 57 | 33861 | 17517 | 11433 | 4235 | 351 | 130 | 49312 | 18264 | 0 | 0 | 164154 | 164155 | 243768 | C | Peat Briquettes | Unknown | Wood Logs | Electricity | 1 | 98 | 191 | 8698 | 7908 | 95 | 0 | 1257 | 2394 | 887 | 621 | 230 | 7084 | 6440 | 0 | 0 | 16721
| Dublin County | F | Manufactured Smokeless Fuel_Coal | Manufactured Smokeless Fuel_Coal | 55 | 4434 | 22922 | 1173416 | 977846 | 56 | 129510 | 97456 | 93566 | 34654 | 17577 | 6510 | 315207 | 262673 | 113099 | 41888 | 1421028 | 1421027 | 1842375 | C | Sod Peat | Electricity | Sod Peat | Electricity | 1 | 101 | 208 | 10133 | 9212 | 65 | 4042 | 1497 | 1501 | 556 | 351 | 130 | 4930 | 4482 | 0 | 0 | 15877
| Dublin County | F | Solid Multi-Fuel | Electricity | 4 | 341 | 1675 | 97134 | 88304 | 49 | 14600 | 8165 | 6335 | 2346 | 0 | 0 | 31553 | 11686 | 0 | 0 | 110502 | 110501 | 149622 | C | Sod Peat | Heating Oil | Sod Peat | Electricity | 1 | 126 | 186 | 11937 | 10851 | 86 | 1439 | 1308 | 2296 | 850 | 621 | 230 | 4040 | 3672 | 3098 | 1148 | 18060
| Dublin County | F | Solid Multi-Fuel | Solid Multi-Fuel | 17 | 1354 | 7138 | 371163 | 337421 | 55 | 47995 | 36044 | 29975 | 11102 | 5616 | 2080 | 103325 | 93932 | 46304 | 17149 | 497728 | 497728 | 604378 | C | Sod Peat | Heating Oil | Sod Peat | Unknown | 1 | 91 | 214 | 10086 | 9169 | 65 | 922 | 838 | 2080 | 770 | 972 | 360 | 5334 | 4849 | 0 | 0 | 15986
| Dublin County | F | Wood Logs | Wood Logs | 1 | 60 | 415 | 14458 | 13143 | 65 | 1606 | 1460 | 1349 | 500 | 351 | 130 | 4704 | 4276 | 2609 | 966 | 20476 | 20475 | 25077 | C | Sod Peat | Sod Peat | Sod Peat | Electricity | 1 | 79 | 207 | 6553 | 5958 | 55 | 1335 | 1214 | 1202 | 445 | 351 | 130 | 4803 | 4367 | 2107 | 780 | 12893
| Dublin County | F | Wood Pellets (bulk supply for | Wood Pellets (bulk supply for | 1 | 83 | 443 | 21812 | 19829 | 65 | 5728 | 4774 | 2013 | 746 | 351 | 130 | 4354 | 3959 | 2335 | 865 | 30302 | 30303 | 36593 | C | Sod Peat | Sod Peat | Sod Peat | Unknown | 1 | 82 | 218 | 7939 | 7217 | 65 | 1911 | 1737 | 1500 | 556 | 351 | 130 | 6231 | 5665 | 0 | 0 | 15305
| Dublin County | G |  |  | 2 | 68 | 1071 |  | 0 |  |  | 0 | 1651 | 612 | 0 | 0 |  | 0 | 0 | 0 | 612 | 612 | 1651 | C | Sod Peat | Unknown | Sod Peat | Electricity | 7 | 497 | 1373 | 44538 | 40489 | 65 | 0 | 0 | 8725 | 3231 | 2457 | 910 | 29478 | 26798 | 11883 | 4401 | 75830
| Dublin County | G | Anthracite_Coal | Anthracite_Coal | 2 | 126 | 990 | 43857 | 39870 | 50 | 3443 | 5982 | 2449 | 907 | 702 | 260 | 10521 | 9564 | 1846 | 684 | 57267 | 57267 | 62818 | C | Sod Peat | Unknown | Sod Peat | Unknown | 1 | 108 | 181 | 11879 | 10799 | 77 | 0 | 0 | 1417 | 525 | 351 | 130 | 5791 | 5265 | 0 | 0 | 16718
| Dublin County | G | Anthracite_Coal | Electricity | 1 | 50 | 646 | 13612 | 12375 | 55 | 2042 | 756 | 1090 | 404 | 351 | 130 | 15347 | 5684 | 0 | 0 | 19349 | 19349 | 32442 | C | Solid Multi-Fuel | Bottled LPG | Solid Multi-Fuel | Unknown | 1 | 74 | 225 | 12621 | 11474 | 65 | 1447 | 1315 | 1901 | 704 | 351 | 130 | 5582 | 5075 | 0 | 0 | 18698
| Dublin County | G | Anthracite_Coal | Manufactured Smokeless Fuel_Coal | 1 | 71 | 1246 | 68073 | 61885 | 30 | 7564 | 6876 | 971 | 360 | 0 | 0 | 12066 | 10055 | 0 | 0 | 79176 | 79176 | 88674 | C | Solid Multi-Fuel | Bulk LPG (propane or butane) | Solid Multi-Fuel | Electricity | 1 | 112 | 209 | 11695 | 10631 | 65 | 1299 | 1181 | 2525 | 935 | 702 | 260 | 4664 | 4240 | 2578 | 955 | 18203
| Dublin County | G | Bottled LPG | Electricity | 2 | 131 | 1041 | 35226 | 32023 | 90 | 12470 | 10674 | 2763 | 1024 | 351 | 130 | 15976 | 5917 | 0 | 0 | 49768 | 49768 | 66786 | C | Solid Multi-Fuel | Electricity | Electricity | Unknown | 6 | 468 | 1248 | 39221 | 35656 | 70 | 9172 | 3397 | 9274 | 3435 | 702 | 260 | 41373 | 15323 | 0 | 0 | 58071
| Dublin County | G | Bottled LPG | Mains Gas | 1 | 119 | 457 | 33732 | 30666 | 65 | 8423 | 7019 | 2700 | 1000 | 621 | 230 | 5612 | 5102 | 3103 | 1149 | 45166 | 45166 | 54191 | C | Solid Multi-Fuel | Electricity | Heating Oil | Unknown | 1 | 93 | 218 | 7975 | 7250 | 79 | 3670 | 1359 | 2201 | 815 | 621 | 230 | 5856 | 5324 | 0 | 0 | 14978
| Dublin County | G | Bulk LPG (propane or butane) | Bulk LPG (propane or butane) | 2 | 175 | 1070 | 59338 | 53943 | 64 | 10505 | 9550 | 4090 | 1515 | 824 | 305 | 14400 | 13091 | 2696 | 999 | 79403 | 79403 | 91853 | C | Solid Multi-Fuel | Electricity | Solid Multi-Fuel | Electricity | 58 | 5125 | 12274 | 493888 | 448989 | 67 | 124082 | 45956 | 87052 | 32241 | 21312 | 7893 | 244995 | 222723 | 119108 | 44114 | 801917
| Dublin County | G | Bulk LPG (propane or butane) | Electricity | 1 | 290 | 474 | 95254 | 86595 | 55 | 18416 | 16742 | 6888 | 2551 | 473 | 175 | 16253 | 6020 | 0 | 0 | 112082 | 112083 | 137284 | C | Solid Multi-Fuel | Electricity | Solid Multi-Fuel | Unknown | 5 | 648 | 1044 | 87983 | 79985 | 70 | 21798 | 8074 | 10471 | 3878 | 4992 | 1849 | 22653 | 20593 | 0 | 0 | 114379
| Dublin County | G | Bulk LPG (propane or butane) | Mains Gas | 1 | 36 | 555 | 15122 | 13748 | 79 | 0 | 0 | 836 | 310 | 473 | 175 | 2400 | 2182 | 1093 | 405 | 16819 | 16820 | 19924 | C | Solid Multi-Fuel | Electricity | Wood Chips | Electricity | 1 | 89 | 209 | 7531 | 6846 | 65 | 3004 | 1112 | 1081 | 400 | 351 | 130 | 4287 | 3897 | 2282 | 845 | 13231
| Dublin County | G | Electricity | Bottled LPG | 1 | 133 | 730 | 71304 | 26409 | 100 | 17088 | 15535 | 3229 | 1196 | 122 | 45 | 4991 | 4537 | 0 | 0 | 47721 | 47722 | 96734 | C | Solid Multi-Fuel | Heating Oil | Heating Oil | Electricity | 1 | 96 | 175 | 6699 | 6090 | 86 | 2015 | 1831 | 2105 | 780 | 621 | 230 | 2883 | 2621 | 2510 | 930 | 12481
| Dublin County | G | Electricity | Electricity | 1459 | 125135 | 930575 | 55623638 | 20601347 | 100 | 9476471 | 7204329 | 2710301 | 1003815 | 12529 | 4641 | 10839039 | 4014459 | 45933 | 17012 | 32845603 | 32845603 | 78707911 | C | Solid Multi-Fuel | Heating Oil | Solid Multi-Fuel | Electricity | 21 | 2662 | 4420 | 318449 | 289499 | 69 | 30156 | 27415 | 53912 | 19967 | 14067 | 5210 | 107555 | 97778 | 52119 | 19303 | 459172
| Dublin County | G | Electricity | House Coal | 4 | 321 | 2411 | 124804 | 46224 | 100 | 18546 | 12144 | 7412 | 2745 | 351 | 130 | 32662 | 29693 | 8457 | 3132 | 94068 | 94068 | 192232 | C | Solid Multi-Fuel | Heating Oil | Solid Multi-Fuel | Unknown | 1 | 105 | 222 | 13315 | 12104 | 65 | 1125 | 1022 | 1516 | 562 | 621 | 230 | 6807 | 6188 | 0 | 0 | 20106
| Dublin County | G | Electricity | Mains Gas | 17 | 1353 | 10102 | 545916 | 202191 | 100 | 124589 | 108463 | 28877 | 10695 | 1661 | 615 | 72051 | 65501 | 8265 | 3061 | 390527 | 390526 | 781359 | C | Solid Multi-Fuel | Mains Gas | Mains Gas | Unknown | 1 | 117 | 160 | 8279 | 7527 | 79 | 2413 | 2194 | 2541 | 941 | 473 | 175 | 4983 | 4530 | 0 | 0 | 15366
| Dublin County | G | Electricity | Manufactured Smokeless Fuel_Coal | 31 | 2741 | 18637 | 1115478 | 413140 | 100 | 195179 | 150930 | 57774 | 21398 | 1404 | 520 | 204797 | 170664 | 62572 | 23175 | 779826 | 779827 | 1637204 | C | Solid Multi-Fuel | Solid Multi-Fuel | Electricity | Unknown | 1 | 116 | 181 | 7577 | 6888 | 100 | 2806 | 2551 | 1822 | 675 | 0 | 0 | 8767 | 3247 | 0 | 0 | 13361
| Dublin County | G | Electricity | Solid Multi-Fuel | 6 | 442 | 3850 | 199579 | 73918 | 100 | 31282 | 28354 | 9601 | 3556 | 0 | 0 | 39470 | 35882 | 8785 | 3254 | 144964 | 144964 | 288717 | C | Solid Multi-Fuel | Solid Multi-Fuel | Solid Multi-Fuel | Electricity | 167 | 14965 | 35545 | 1571208 | 1428371 | 67 | 287228 | 261116 | 265783 | 98438 | 61898 | 22925 | 675645 | 614223 | 350382 | 129771 | 2554845
| Dublin County | G | Heating Oil | Electricity | 15 | 1718 | 8004 | 589102 | 535547 | 74 | 130373 | 111460 | 36646 | 13572 | 8343 | 3090 | 133534 | 49457 | 0 | 0 | 713127 | 713126 | 897998 | C | Solid Multi-Fuel | Solid Multi-Fuel | Solid Multi-Fuel | Unknown | 11 | 1079 | 2340 | 117810 | 107100 | 66 | 20328 | 18480 | 19580 | 7252 | 4131 | 1530 | 66671 | 60610 | 0 | 0 | 194971
| Dublin County | G | Heating Oil | Heating Oil | 793 | 82984 | 408486 | 27433598 | 24939635 | 68 | 6538382 | 5472415 | 1802864 | 667727 | 496388 | 183847 | 5091213 | 4628376 | 1642690 | 608404 | 36500403 | 36500404 | 43005135 | C | Solid Multi-Fuel | Unknown | Electricity | Electricity | 3 | 227 | 659 | 7415 | 6741 | 65 | 0 | 0 | 3505 | 1298 | 1053 | 390 | 31187 | 11551 | 6724 | 2490 | 22470
| Dublin County | G | Heating Oil | Mains Gas | 6 | 677 | 2970 | 216864 | 197149 | 66 | 48218 | 42001 | 15597 | 5777 | 3726 | 1380 | 32246 | 29315 | 17875 | 6620 | 282242 | 282242 | 334526 | C | Solid Multi-Fuel | Unknown | Manufactured Smokeless Fuel | Electricity | 1 | 89 | 203 | 9552 | 8683 | 65 | 0 | 0 | 1926 | 713 | 351 | 130 | 3924 | 3270 | 2283 | 846 | 13642
| Dublin County | G | Heating Oil | Solid Multi-Fuel | 1 | 86 | 580 | 32744 | 29768 | 70 | 8065 | 7332 | 1923 | 712 | 621 | 230 | 6689 | 6081 | 0 | 0 | 44123 | 44123 | 50042 | C | Solid Multi-Fuel | Unknown | Solid Multi-Fuel | Electricity | 265 | 23294 | 55429 | 2751802 | 2501638 | 66 | 0 | 13741 | 432701 | 160260 | 92583 | 34290 | 1050650 | 955136 | 544736 | 201754 | 3866820
| Dublin County | G | House Coal | Electricity | 66 | 5832 | 68605 | 4560453 | 4145866 | 32 | 375680 | 205252 | 134260 | 49726 | 2808 | 1040 | 629180 | 233030 | 5484 | 2031 | 4636945 | 4636945 | 5707865 | C | Solid Multi-Fuel | Unknown | Solid Multi-Fuel | Unknown | 21 | 1827 | 4033 | 247447 | 224952 | 68 | 0 | 3226 | 36001 | 13334 | 7911 | 2930 | 66327 | 60297 | 0 | 0 | 304738
| Dublin County | G | House Coal | Heating Oil | 1 | 98 | 527 | 32560 | 29600 | 65 | 8130 | 6775 | 2233 | 827 | 621 | 230 | 5270 | 4791 | 2847 | 1055 | 43278 | 43278 | 51661 | C | Solid Multi-Fuel | Wood Logs | Solid Multi-Fuel | Electricity | 2 | 190 | 408 | 19828 | 18026 | 74 | 2217 | 2015 | 2314 | 857 | 702 | 260 | 8449 | 7680 | 5424 | 2009 | 30848
| Dublin County | G | House Coal | House Coal | 36 | 2884 | 23959 | 1341584 | 1219622 | 51 | 182987 | 313102 | 64143 | 23757 | 7722 | 2860 | 257965 | 234513 | 60123 | 22268 | 1816122 | 1816122 | 1914524 | C | Wood Chips | Solid Multi-Fuel | Wood Chips | Unknown | 2 | 149 | 397 | 13610 | 12373 | 75 | 2716 | 2469 | 1817 | 673 | 702 | 260 | 10348 | 9407 | 0 | 0 | 25181
| Dublin County | G | House Coal | Mains Gas | 3 | 499 | 2364 | 350937 | 319033 | 30 | 17591 | 15783 | 11732 | 4345 | 0 | 0 | 18121 | 16474 | 0 | 0 | 355636 | 355635 | 398381 | C | Wood Logs | House Coal | Wood Logs | Unknown | 2 | 324 | 366 | 35653 | 32412 | 73 | 6205 | 5641 | 4126 | 1528 | 702 | 260 | 10023 | 9111 | 0 | 0 | 48952
| Dublin County | G | Mains Gas | Bulk LPG (propane or butane) | 2 | 153 | 1075 | 60525 | 55022 | 74 | 4786 | 4351 | 2420 | 896 | 945 | 350 | 13599 | 12363 | 0 | 0 | 72983 | 72982 | 82275 | C | Wood Logs | Unknown | Wood Logs | Electricity | 4 | 363 | 730 | 40771 | 37065 | 74 | 0 | 1138 | 7777 | 2880 | 1404 | 520 | 15650 | 14228 | 10013 | 3709 | 59539
| Dublin County | G | Mains Gas | Electricity | 154 | 11758 | 89445 | 4388119 | 3989199 | 64 | 847162 | 663182 | 260742 | 96571 | 40480 | 14993 | 1095332 | 405678 | 8396 | 3110 | 5172732 | 5172733 | 6640231 | C | Wood Logs | Wood Logs | Electricity | Unknown | 1 | 202 | 190 | 16961 | 15419 | 73 | 2293 | 2084 | 4386 | 1625 | 351 | 130 | 14526 | 5380 | 0 | 0 | 24638
| Dublin County | G | Mains Gas | Mains Gas | 3660 | 301275 | 1913709 | 98969735 | 89972486 | 71 | 25449902 | 21613610 | 6578445 | 2436461 | 1674699 | 620259 | 18413797 | 16739815 | 6374152 | 2360797 | 133743429 | 133743428 | 157460730 | C | Wood Logs | Wood Logs | Wood Logs | Electricity | 6 | 494 | 1295 | 58341 | 53037 | 70 | 6322 | 5748 | 8524 | 3157 | 2106 | 780 | 24337 | 22125 | 14159 | 5244 | 90091
| Dublin County | G | Mains Gas | Manufactured Smokeless Fuel_Coal | 2 | 154 | 1193 | 46562 | 42329 | 85 | 21505 | 12949 | 3266 | 1210 | 945 | 350 | 9142 | 7618 | 2421 | 897 | 65353 | 65353 | 83841 | C | Wood Logs | Wood Logs | Wood Logs | Unknown | 1 | 394 | 186 | 51925 | 47204 | 84 | 6684 | 6076 | 6479 | 2400 | 1175 | 435 | 7057 | 6416 | 0 | 0 | 62531
| Dublin County | G | Mains Gas | Solid Multi-Fuel | 2 | 131 | 1095 | 46370 | 42154 | 71 | 8478 | 7707 | 2908 | 1077 | 473 | 175 | 12798 | 11634 | 1882 | 697 | 63445 | 63444 | 72909 | C | Wood Pellets (bulk supply for | Electricity | Wood Pellets (bulk supply for | Electricity | 1 | 42 | 225 | 3700 | 3364 | 92 | 923 | 342 | 514 | 190 | 351 | 130 | 2418 | 2198 | 1588 | 588 | 6812
| Dublin County | G | Mains Gas | Wood Logs | 1 | 107 | 473 | 32648 | 29680 | 68 | 7811 | 7101 | 2617 | 969 | 473 | 175 | 7218 | 6561 | 0 | 0 | 44486 | 44486 | 50767 | C | Wood Pellets (bulk supply for | Electricity | Wood Pellets (bulk supply for | Unknown | 5 | 462 | 942 | 42967 | 39061 | 73 | 8277 | 3066 | 9524 | 3527 | 2532 | 938 | 23304 | 21185 | 0 | 0 | 67777
| Dublin County | G | Manufactured Smokeless Fuel_Coal | Bottled LPG | 1 | 76 | 1056 | 67004 | 55837 | 30 | 6398 | 5816 | 1509 | 559 | 0 | 0 | 3682 | 3347 | 2118 | 784 | 66344 | 66343 | 80711 | C | Wood Pellets (bulk supply for | Heating Oil | Wood Pellets (bulk supply for | Unknown | 1 | 53 | 208 | 6463 | 5875 | 65 | 1556 | 1414 | 645 | 239 | 351 | 130 | 1993 | 1811 | 0 | 0 | 9469
| Dublin County | G | Manufactured Smokeless Fuel_Coal | Electricity | 307 | 30277 | 301672 | 24374769 | 20312307 | 32 | 1524622 | 786975 | 670314 | 248265 | 3713 | 1375 | 2488990 | 921848 | 12683 | 4697 | 22275468 | 22275467 | 29075091 | C | Wood Pellets (bulk supply for | House Coal | Biodiesel from renewable sourc | Unknown | 2 | 254 | 352 | 9601 | 8728 | 60 | 2134 | 1940 | 4333 | 1605 | 702 | 260 | 27951 | 10352 | 0 | 0 | 22885
| Dublin County | G | Manufactured Smokeless Fuel_Coal | Heating Oil | 1 | 151 | 824 | 104618 | 87182 | 30 | 7846 | 2906 | 3225 | 1195 | 270 | 100 | 5681 | 5164 | 3034 | 1124 | 97670 | 97671 | 124674 | C | Wood Pellets (bulk supply for | House Coal | Wood Pellets (bulk supply for | Unknown | 5 | 359 | 1040 | 50218 | 45653 | 65 | 12089 | 10990 | 5833 | 2160 | 1755 | 650 | 16042 | 14584 | 0 | 0 | 74037
| Dublin County | G | Manufactured Smokeless Fuel_Coal | Mains Gas | 10 | 1048 | 9311 | 850461 | 708717 | 32 | 44059 | 35343 | 23887 | 8847 | 1539 | 570 | 42726 | 38842 | 6857 | 2539 | 794859 | 794858 | 969529 | C | Wood Pellets (bulk supply for | Mains Gas | Wood Pellets (bulk supply for | Unknown | 2 | 322 | 381 | 42365 | 38514 | 67 | 4508 | 4098 | 7275 | 2695 | 824 | 305 | 15542 | 14129 | 0 | 0 | 59741
| Dublin County | G | Manufactured Smokeless Fuel_Coal | Manufactured Smokeless Fuel_Coal | 233 | 19516 | 159304 | 9878608 | 8232173 | 52 | 1089543 | 810041 | 426917 | 158117 | 58224 | 21564 | 1447000 | 1205833 | 499732 | 185086 | 10612815 | 10612814 | 13400024 | C | Wood Pellets (bulk supply for | Manufactured Smokeless Fuel | Wood Pellets (bulk supply for | Electricity | 1 | 81 | 170 | 6820 | 6200 | 84 | 1153 | 961 | 1286 | 476 | 351 | 130 | 4217 | 3834 | 0 | 0 | 11601
| Dublin County | G | Peat Briquettes | Electricity | 1 | 142 | 900 | 104701 | 95182 | 30 | 8566 | 3173 | 3460 | 1282 | 0 | 0 | 11042 | 4089 | 0 | 0 | 103726 | 103726 | 127769 | C | Wood Pellets (bulk supply for | Manufactured Smokeless Fuel | Wood Pellets (bulk supply for | Unknown | 4 | 519 | 744 | 48662 | 44238 | 70 | 9868 | 8223 | 11946 | 4425 | 2025 | 750 | 26028 | 23662 | 0 | 0 | 81298
| Dublin County | G | Peat Briquettes | Mains Gas | 1 | 52 | 1057 | 48862 | 44420 | 30 | 0 | 0 | 1257 | 466 | 0 | 0 | 4424 | 4022 | 0 | 0 | 48907 | 48908 | 54543 | C | Wood Pellets (bulk supply for | Peat Briquettes | Wood Pellets (bulk supply for | Electricity | 1 | 128 | 218 | 15342 | 13948 | 65 | 1705 | 1550 | 2914 | 1079 | 473 | 175 | 4794 | 4358 | 2680 | 993 | 22102
| Dublin County | G | Peat Briquettes | Peat Briquettes | 5 | 343 | 3326 | 153290 | 139355 | 49 | 14775 | 14829 | 7602 | 2815 | 702 | 260 | 43116 | 39197 | 7636 | 2828 | 199284 | 199284 | 227121 | C | Wood Pellets (bulk supply for | Peat Briquettes | Wood Pellets (bulk supply for | Unknown | 2 | 230 | 352 | 20570 | 18700 | 65 | 6110 | 5555 | 4366 | 1617 | 702 | 260 | 8677 | 7888 | 0 | 0 | 34020
| Dublin County | G | Solid Multi-Fuel | Anthracite_Coal | 1 | 120 | 1508 | 145906 | 132642 | 30 | 16212 | 14738 | 2634 | 976 | 0 | 0 | 12833 | 11666 | 3567 | 1321 | 161343 | 161343 | 181152 | C | Wood Pellets (bulk supply for | Sod Peat | Wood Pellets (bulk supply for | Electricity | 1 | 103 | 186 | 10640 | 9673 | 95 | 1726 | 1569 | 1249 | 463 | 351 | 130 | 2617 | 2379 | 2459 | 911 | 15125
| Dublin County | G | Solid Multi-Fuel | Bottled LPG | 1 | 45 | 781 | 26315 | 23923 | 60 | 5848 | 5316 | 1097 | 406 | 0 | 0 | 1870 | 1700 | 0 | 0 | 31345 | 31345 | 35130 | C | Wood Pellets (bulk supply for | Solid Multi-Fuel | Wood Pellets (bulk supply for | Electricity | 17 | 1815 | 3378 | 187003 | 170003 | 83 | 48935 | 44486 | 32705 | 12113 | 5967 | 2210 | 54025 | 49114 | 33523 | 12416 | 290342
| Dublin County | G | Solid Multi-Fuel | Electricity | 87 | 8455 | 84205 | 6447373 | 5861248 | 35 | 483326 | 401157 | 194583 | 72068 | 3159 | 1170 | 897195 | 332295 | 8780 | 3252 | 6671189 | 6671190 | 8034416 | C | Wood Pellets (bulk supply for | Solid Multi-Fuel | Wood Pellets (bulk supply for | Unknown | 18 | 2068 | 3279 | 189782 | 172529 | 73 | 39174 | 35613 | 46546 | 17239 | 7020 | 2600 | 99661 | 90601 | 0 | 0 | 318582
| Dublin County | G | Solid Multi-Fuel | Mains Gas | 8 | 789 | 7375 | 636767 | 578879 | 30 | 33751 | 23304 | 18040 | 6681 | 1418 | 525 | 31449 | 28590 | 7750 | 2870 | 640849 | 640849 | 729175 | C | Wood Pellets (bulk supply for | Unknown | Wood Pellets (bulk supply for | Electricity | 5 | 309 | 1027 | 33524 | 30476 | 86 | 0 | 0 | 4494 | 1664 | 1755 | 650 | 11608 | 10552 | 9338 | 3458 | 46801
| Dublin County | G | Solid Multi-Fuel | Solid Multi-Fuel | 94 | 8110 | 64585 | 3974091 | 3612810 | 50 | 513957 | 397767 | 179721 | 66563 | 23517 | 8710 | 665960 | 605419 | 193979 | 71844 | 4763112 | 4763113 | 5551225 | C | Wood Pellets (bulk supply for | Unknown | Wood Pellets (bulk supply for | Unknown | 23 | 1863 | 4286 | 200613 | 182376 | 79 | 0 | 2904 | 37361 | 13837 | 10220 | 3785 | 100929 | 91754 | 0 | 0 | 294656
| Dublin County | G | Wood Logs | Mains Gas | 1 | 35 | 1246 | 37847 | 34406 | 30 | 3097 | 1147 | 849 | 315 | 0 | 0 | 1615 | 1468 | 0 | 0 | 37336 | 37336 | 43408 | C | Wood Pellets (bulk supply for | Wood Logs | Wood Pellets (bulk supply for | Unknown | 1 | 102 | 172 | 10056 | 9141 | 80 | 1441 | 1310 | 1368 | 507 | 351 | 130 | 4305 | 3914 | 0 | 0 | 15002
| Dublin County | G | Wood Logs | Wood Logs | 4 | 331 | 2106 | 131564 | 119603 | 58 | 4941 | 4492 | 8062 | 2986 | 1404 | 520 | 19203 | 17457 | 8885 | 3291 | 148349 | 148349 | 174059 | C | Wood Pellets (bulk supply for | Wood Pellets (in bags for seco | Wood Pellets (bulk supply for | Electricity | 1 | 154 | 161 | 15861 | 14419 | 65 | 1909 | 1736 | 1873 | 694 | 351 | 130 | 3904 | 3549 | 890 | 330 | 20857
| Dublin County | G | Wood Pellets (bulk supply for | Electricity | 1 | 172 | 559 | 66836 | 60760 | 65 | 26659 | 9874 | 4365 | 1617 | 0 | 0 | 12778 | 4732 | 0 | 0 | 76983 | 76983 | 110638 | C | Wood Pellets (bulk supply for | Wood Pellets (in bags for seco | Wood Pellets (bulk supply for | Unknown | 1 | 146 | 168 | 14634 | 13303 | 91 | 2281 | 2074 | 2990 | 1108 | 351 | 130 | 4211 | 3828 | 0 | 0 | 20443
| Galway County | A | Bulk LPG (propane or butane) | Bulk LPG (propane or butane) | 82 | 9607 | 4455 | 22715 | 20650 | 92 | 5992 | 2152 | 171372 | 63471 | 126441 | 46830 | 193197 | 175634 | 0 | 0 | 308737 | 308737 | 519717 | C | Wood Pellets (in bags for seco | Electricity | Electricity | Electricity | 1 | 87 | 194 | 6740 | 6127 | 83 | 1528 | 566 | 1891 | 700 | 0 | 0 | 6719 | 2488 | 0 | 0 | 9882
| Galway County | A | Electricity | Electricity | 353 | 44858 | 18660 | -51476 | -19065 | 499 | 7618 | 9243 | 609035 | 225568 | 463174 | 171546 | 1348635 | 499494 | 0 | 0 | 886787 | 924916 | 2479938 | C | Wood Pellets (in bags for seco | Electricity | Wood Pellets (in bags for seco | Electricity | 1 | 88 | 222 | 14520 | 13200 | 65 | 2574 | 953 | 1077 | 399 | 351 | 130 | 1700 | 1545 | -618 | -229 | 15998
| Galway County | A | Heating Oil | Heating Oil | 49 | 6475 | 3109 | 99357 | 90324 | 95 | 11405 | 7824 | 106472 | 39434 | 53346 | 19758 | 145610 | 132372 | 0 | 0 | 289713 | 289712 | 416190 | C | Wood Pellets (in bags for seco | Electricity | Wood Pellets (in bags for seco | Unknown | 1 | 97 | 179 | 7894 | 7176 | 65 | 1399 | 518 | 2256 | 835 | 351 | 130 | 5581 | 5074 | 0 | 0 | 13734
| Galway County | A | Mains Gas | Mains Gas | 145 | 16971 | 7239 | -85634 | -77849 | 91 | -5742 | -2394 | 209509 | 77596 | 168911 | 62560 | 569108 | 517371 | 0 | 0 | 577284 | 737770 | 1038904 | C | Wood Pellets (in bags for seco | Heating Oil | Wood Pellets (in bags for seco | Unknown | 1 | 137 | 179 | 14245 | 12950 | 85 | 1611 | 1465 | 1672 | 619 | 972 | 360 | 5986 | 5442 | 0 | 0 | 20836
| Galway County | B1 | Electricity | Electricity | 64 | 6716 | 5447 | 177108 | 65595 | 378 | 41580 | 37400 | 114584 | 42439 | 36185 | 13402 | 207598 | 76888 | 0 | 0 | 235724 | 235724 | 577055 | C | Wood Pellets (in bags for seco | Manufactured Smokeless Fuel | Wood Pellets (bulk supply for | Unknown | 1 | 85 | 181 | 8185 | 7441 | 83 | 1068 | 890 | 1038 | 384 | 351 | 130 | 4814 | 4376 | 0 | 0 | 13222
| Galway County | B1 | Heating Oil | Heating Oil | 13 | 1993 | 1219 | 80725 | 73387 | 96 | 13654 | 11638 | 31641 | 11719 | 15005 | 5557 | 48867 | 44424 | 0 | 0 | 146725 | 146725 | 189892 | C | Wood Pellets (in bags for seco | Manufactured Smokeless Fuel | Wood Pellets (in bags for seco | Electricity | 3 | 323 | 588 | 29540 | 26854 | 65 | 7758 | 6465 | 5051 | 1871 | 1053 | 390 | 14288 | 12989 | 5381 | 1993 | 50562
| Galway County | B1 | Mains Gas | Mains Gas | 25 | 3153 | 2245 | 113966 | 103606 | 91 | 12140 | 10475 | 57671 | 21359 | 18290 | 6774 | 81045 | 73677 | 0 | 0 | 215891 | 215891 | 283112 | C | Wood Pellets (in bags for seco | Manufactured Smokeless Fuel | Wood Pellets (in bags for seco | Unknown | 4 | 358 | 770 | 30646 | 27860 | 70 | 7594 | 6328 | 6458 | 2392 | 1404 | 520 | 22656 | 20596 | 0 | 0 | 57696
| Galway County | B2 |  |  | 2 | 189 | 220 |  | 0 |  |  | 0 | 4603 | 1705 | 702 | 260 |  | 0 | 0 | 0 | 1965 | 1965 | 5305 | C | Wood Pellets (in bags for seco | Solid Multi-Fuel | Wood Pellets (in bags for seco | Electricity | 4 | 408 | 758 | 38955 | 35414 | 85 | 9364 | 8513 | 6157 | 2281 | 1404 | 520 | 13071 | 11883 | 7606 | 2817 | 61427
| Galway County | B2 | Bulk LPG (propane or butane) | Bulk LPG (propane or butane) | 28 | 3731 | 3190 | 203973 | 185430 | 90 | 17913 | 18710 | 63941 | 23682 | 15869 | 5877 | 118113 | 107376 | 3217 | 1191 | 342266 | 342266 | 423026 | C | Wood Pellets (in bags for seco | Solid Multi-Fuel | Wood Pellets (in bags for seco | Unknown | 4 | 374 | 782 | 36532 | 33211 | 87 | 8825 | 8023 | 5423 | 2009 | 1323 | 490 | 18448 | 16771 | 0 | 0 | 60504
| Galway County | B2 | Electricity | Electricity | 20 | 2412 | 2232 | 106171 | 39322 | 353 | 18584 | 14624 | 45195 | 16739 | 10101 | 3741 | 99422 | 36823 | 0 | 0 | 111250 | 111249 | 279473 | C | Wood Pellets (in bags for seco | Unknown | Wood Pellets (in bags for seco | Electricity | 2 | 136 | 373 | 12633 | 11484 | 74 | 0 | 0 | 2930 | 1085 | 1298 | 481 | 5760 | 5237 | 2872 | 1064 | 19350
| Galway County | B2 | Heating Oil | Heating Oil | 148 | 19847 | 17253 | 1131304 | 1028458 | 93 | 232248 | 191678 | 335224 | 124157 | 111787 | 41403 | 633166 | 575605 | 4452 | 1649 | 1962950 | 1962950 | 2448181 | C | Wood Pellets (in bags for seco | Unknown | Wood Pellets (in bags for seco | Unknown | 20 | 1693 | 3656 | 188523 | 171385 | 71 | 0 | 4209 | 31758 | 11762 | 17528 | 6492 | 74795 | 67995 | 0 | 0 | 261843
| Galway County | B2 | Mains Gas | Mains Gas | 83 | 9162 | 9746 | 448736 | 407942 | 89 | 94820 | 79192 | 162842 | 60312 | 43535 | 16124 | 342452 | 311320 | 2361 | 875 | 875765 | 875765 | 1094746 | C | Wood Pellets (in bags for seco | Wood Logs | Wood Pellets (in bags for seco | Electricity | 1 | 114 | 219 | 12999 | 11817 | 60 | 1444 | 1313 | 2124 | 787 | 702 | 260 | 4642 | 4220 | 3047 | 1128 | 19525
| Galway County | B3 | Bottled LPG | Bottled LPG | 2 | 155 | 286 | 10552 | 9593 | 91 | 1897 | 1619 | 1929 | 714 | 1296 | 480 | 6805 | 6186 | 0 | 0 | 18593 | 18592 | 22479 | C | Wood Pellets (in bags for seco | Wood Pellets (in bags for seco | Wood Pellets (in bags for seco | Unknown | 2 | 180 | 315 | 15549 | 14135 | 77 | 1927 | 1752 | 4167 | 1543 | 2400 | 889 | 4379 | 3981 | 0 | 0 | 22301
| Galway County | B3 | Bulk LPG (propane or butane) | Bulk LPG (propane or butane) | 42 | 5042 | 5863 | 366036 | 332760 | 88 | 68912 | 61035 | 91110 | 33744 | 22535 | 8346 | 189365 | 172150 | 2533 | 938 | 608974 | 608973 | 740491 | D |  | Unknown |  | Unknown | 203 | 12545 | 51558 |  | 0 |  |  | 0 | 261870 | 96989 | 59566 | 22062 |  | 0 | 85061 | 31504 | 150554
| Galway County | B3 | Electricity | Electricity | 9 | 860 | 1295 | 52691 | 19515 | 258 | 5071 | 2063 | 21810 | 8078 | 10610 | 3930 | 66968 | 24803 | 0 | 0 | 58388 | 58389 | 157150 | D | Anthracite | Anthracite | Anthracite | Electricity | 1 | 80 | 243 | 9075 | 8250 | 65 | 1008 | 917 | 1726 | 639 | 351 | 130 | 4707 | 4279 | 2612 | 967 | 15182
| Galway County | B3 | Heating Oil | Bottled LPG | 1 | 118 | 139 | 9604 | 8731 | 85 | 0 | 1209 | 1660 | 615 | 621 | 230 | 4536 | 4124 | 0 | 0 | 14908 | 14909 | 16421 | D | Anthracite | House Coal | Anthracite | Electricity | 2 | 185 | 568 | 27866 | 25333 | 60 | 6216 | 5651 | 3677 | 1362 | 702 | 260 | 9492 | 8629 | 4665 | 1728 | 42963
| Galway County | B3 | Heating Oil | Heating Oil | 495 | 58778 | 69345 | 3919325 | 3563023 | 91 | 795193 | 700060 | 1054970 | 390730 | 336766 | 124728 | 2174193 | 1976539 | 99396 | 36813 | 6791892 | 6791893 | 8379843 | D | Anthracite | Unknown | Anthracite | Electricity | 1 | 81 | 270 | 12974 | 11794 | 63 | 0 | 0 | 1523 | 564 | 351 | 130 | 4642 | 4220 | 2449 | 907 | 17616
| Galway County | B3 | Mains Gas | Electricity | 1 | 150 | 141 | 10439 | 9490 | 91 | 1923 | 1603 | 2695 | 998 | 473 | 175 | 5710 | 2115 | 0 | 0 | 14381 | 14381 | 21240 | D | Bottled LPG | Bottled LPG | Bottled LPG | Electricity | 5 | 435 | 1401 | 69142 | 62856 | 67 | 8300 | 7545 | 8027 | 2973 | 2390 | 885 | 24316 | 22106 | 10072 | 3730 | 100095
| Galway County | B3 | Mains Gas | Mains Gas | 308 | 34772 | 43237 | 2227432 | 2024938 | 86 | 490075 | 430307 | 630944 | 233683 | 153409 | 56818 | 1435068 | 1304607 | 28761 | 10652 | 4061006 | 4061005 | 4965689 | D | Bottled LPG | Bottled LPG | Bottled LPG | Unknown | 1 | 124 | 271 | 20320 | 18473 | 78 | 4194 | 3813 | 2729 | 1011 | 473 | 175 | 5867 | 5334 | 0 | 0 | 28805
| Galway County | B3 | Wood Pellets (bulk supply for | Wood Pellets (bulk supply for | 1 | 93 | 139 | 9064 | 8240 | 96 | 0 | 0 | 1665 | 617 | 351 | 130 | 1859 | 1690 | 0 | 0 | 10677 | 10677 | 12939 | D | Bottled LPG | Electricity | Bottled LPG | Unknown | 4 | 420 | 995 | 59594 | 54176 | 81 | 15038 | 5570 | 9093 | 3368 | 1647 | 610 | 17618 | 16016 | 0 | 0 | 79740
| Galway County | C |  |  | 1 | 140 | 192 |  | 0 |  |  | 0 | 3405 | 1261 | 0 | 0 |  | 0 | 0 | 0 | 1261 | 1261 | 3405 | D | Bottled LPG | Electricity | Heating Oil | Electricity | 1 | 81 | 232 | 10019 | 9108 | 79 | 2049 | 759 | 991 | 367 | 621 | 230 | 5219 | 4744 | 0 | 0 | 15208
| Galway County | C | Bottled LPG | Bottled LPG | 17 | 1532 | 3086 | 133410 | 121282 | 85 | 29991 | 23786 | 25110 | 9300 | 8613 | 3190 | 68941 | 62673 | 9891 | 3664 | 223895 | 223895 | 275956 | D | Bottled LPG | Electricity | Heating Oil | Unknown | 1 | 98 | 242 | 12214 | 11104 | 70 | 2215 | 820 | 2016 | 747 | 621 | 230 | 6737 | 6125 | 0 | 0 | 19026
| Galway County | C | Bottled LPG | Bulk LPG (propane or butane) | 1 | 146 | 153 | 12549 | 11408 | 81 | 1952 | 1627 | 1784 | 661 | 473 | 175 | 5653 | 5139 | 0 | 0 | 19010 | 19010 | 22411 | D | Bottled LPG | Heating Oil | Bottled LPG | Electricity | 1 | 214 | 254 | 33539 | 30490 | 75 | 4428 | 4026 | 5082 | 1882 | 1094 | 405 | 10197 | 9270 | 0 | 0 | 46073
| Galway County | C | Bottled LPG | Electricity | 1 | 81 | 152 | 6463 | 5875 | 90 | 1028 | 935 | 1466 | 543 | 473 | 175 | 2916 | 1080 | 0 | 0 | 8608 | 8608 | 12346 | D | Bottled LPG | Heating Oil | Heating Oil | Electricity | 1 | 155 | 289 | 25368 | 23062 | 70 | 6248 | 5680 | 3491 | 1293 | 621 | 230 | 5617 | 5106 | 3429 | 1270 | 36642
| Galway County | C | Bottled LPG | Heating Oil | 3 | 351 | 613 | 36266 | 32969 | 79 | 6997 | 5496 | 7890 | 2922 | 1863 | 690 | 16094 | 14631 | 2392 | 886 | 57595 | 57594 | 71502 | D | Bottled LPG | House Coal | Bottled LPG | Electricity | 4 | 408 | 1065 | 64742 | 58857 | 72 | 10095 | 9178 | 7784 | 2883 | 1917 | 710 | 19188 | 17444 | 4786 | 1773 | 90844
| Galway County | C | Bulk LPG (propane or butane) | Bottled LPG | 3 | 309 | 521 | 25280 | 22982 | 81 | 4964 | 3371 | 5601 | 2074 | 1418 | 525 | 16426 | 14933 | 0 | 0 | 43885 | 43885 | 53689 | D | Bottled LPG | House Coal | Bottled LPG | Unknown | 1 | 112 | 278 | 17945 | 16313 | 70 | 4420 | 4018 | 2047 | 758 | 621 | 230 | 6109 | 5553 | 0 | 0 | 26873
| Galway County | C | Bulk LPG (propane or butane) | Bulk LPG (propane or butane) | 161 | 16799 | 29906 | 1523227 | 1384752 | 82 | 356755 | 315898 | 320816 | 118821 | 77666 | 28765 | 752491 | 684083 | 128588 | 47625 | 2579944 | 2579944 | 3159543 | D | Bottled LPG | House Coal | Heating Oil | Electricity | 2 | 175 | 492 | 20700 | 18818 | 85 | 6218 | 5653 | 3617 | 1340 | 1242 | 460 | 6786 | 6170 | 4483 | 1660 | 34100
| Galway County | C | Bulk LPG (propane or butane) | Electricity | 1 | 96 | 202 | 8516 | 7741 | 79 | 1125 | 1023 | 2339 | 866 | 351 | 130 | 7066 | 2617 | 0 | 0 | 12377 | 12377 | 19397 | D | Bottled LPG | House Coal | Mains Gas | Electricity | 1 | 83 | 272 | 12785 | 11623 | 78 | 1914 | 1740 | 1778 | 659 | 473 | 175 | 5718 | 5198 | 0 | 0 | 19394
| Galway County | C | Bulk LPG (propane or butane) | Mains Gas | 1 | 105 | 177 | 10882 | 9893 | 79 | 1413 | 1285 | 3059 | 1133 | 473 | 175 | 3535 | 3214 | 2875 | 1065 | 16764 | 16765 | 22237 | D | Bottled LPG | Manufactured Smokeless Fuel | Bottled LPG | Electricity | 4 | 359 | 961 | 44467 | 40425 | 77 | 7285 | 6071 | 7281 | 2697 | 1890 | 700 | 15582 | 14165 | 9884 | 3661 | 67718
| Galway County | C | Bulk LPG (propane or butane) | Solid Multi-Fuel | 2 | 219 | 408 | 22164 | 20149 | 76 | 6175 | 5614 | 2796 | 1036 | 824 | 305 | 10038 | 9126 | 2719 | 1007 | 37237 | 37237 | 44716 | D | Bottled LPG | Manufactured Smokeless Fuel | Bottled LPG | Unknown | 7 | 737 | 1886 | 117780 | 107072 | 83 | 32014 | 26679 | 14151 | 5241 | 3308 | 1225 | 30188 | 27444 | 0 | 0 | 167661
| Galway County | C | Electricity | Electricity | 181 | 18625 | 36710 | 1847228 | 684158 | 105 | 275049 | 121857 | 381408 | 141262 | 5722 | 2119 | 1364656 | 505428 | 2237 | 828 | 1455653 | 1455652 | 3876300 | D | Bottled LPG | Manufactured Smokeless Fuel | Bulk LPG (propane or butane) | Unknown | 1 | 58 | 231 | 7028 | 6389 | 91 | 1298 | 1081 | 1343 | 497 | 473 | 175 | 3183 | 2893 | 0 | 0 | 11036
| Galway County | C | Electricity | Heating Oil | 1 | 90 | 218 | 12146 | 4498 | 100 | 2249 | 1874 | 1099 | 407 | 0 | 0 | 4179 | 3799 | 0 | 0 | 10579 | 10578 | 19673 | D | Bottled LPG | Manufactured Smokeless Fuel | Heating Oil | Electricity | 1 | 106 | 249 | 13315 | 12104 | 86 | 4368 | 3640 | 1286 | 476 | 621 | 230 | 3923 | 3566 | 2765 | 1024 | 21041
| Galway County | C | Electricity - Standard Domesti | Electricity | 1 | 73 | 208 | 8676 | 3213 | 100 | 1531 | 567 | 2019 | 748 | 0 | 0 | 6910 | 2559 | 0 | 0 | 7087 | 7087 | 19136 | D | Bottled LPG | Peat Briquettes | Bottled LPG | Unknown | 1 | 228 | 234 | 33730 | 30664 | 80 | 6355 | 5777 | 5561 | 2060 | 621 | 230 | 7136 | 6487 | 0 | 0 | 45217
| Galway County | C | Heating Oil | Bottled LPG | 2 | 261 | 368 | 26559 | 24144 | 82 | 3838 | 3489 | 4829 | 1788 | 1242 | 460 | 11972 | 10884 | 0 | 0 | 40766 | 40765 | 48440 | D | Bottled LPG | Solid Multi-Fuel | Bottled LPG | Electricity | 22 | 2065 | 5794 | 289551 | 263228 | 73 | 65917 | 59925 | 42632 | 15790 | 10152 | 3760 | 115359 | 104872 | 41943 | 15534 | 463109
| Galway County | C | Heating Oil | Electricity | 13 | 1384 | 2663 | 133204 | 121095 | 86 | 29178 | 25117 | 26869 | 9951 | 8424 | 3120 | 82822 | 30675 | 0 | 0 | 189958 | 189958 | 280497 | D | Bottled LPG | Solid Multi-Fuel | Bottled LPG | Unknown | 11 | 1132 | 2861 | 186932 | 169938 | 81 | 34456 | 31323 | 23712 | 8782 | 6548 | 2425 | 47655 | 43323 | 0 | 0 | 255791
| Galway County | C | Heating Oil | Heating Oil | 5269 | 561352 | 1027912 | 52973312 | 48157557 | 85 | 12834280 | 11210633 | 10778391 | 3991997 | 3415337 | 1264940 | 24202367 | 22002152 | 6014050 | 2227426 | 88854703 | 88854705 | 110217737 | D | Bottled LPG | Solid Multi-Fuel | Electricity | Unknown | 1 | 95 | 296 | 19141 | 17401 | 63 | 2436 | 2215 | 1538 | 570 | 0 | 0 | 4938 | 1829 | 0 | 0 | 22014
| Galway County | C | Heating Oil | House Coal | 1 | 83 | 197 | 5692 | 5175 | 79 | 2620 | 970 | 1508 | 558 | 621 | 230 | 3622 | 3293 | 2199 | 814 | 11040 | 11040 | 16262 | D | Bottled LPG | Solid Multi-Fuel | Heating Oil | Electricity | 2 | 151 | 520 | 17882 | 16257 | 75 | 3657 | 3324 | 3350 | 1241 | 1593 | 590 | 8115 | 7378 | 4785 | 1772 | 30562
| Galway County | C | Heating Oil | Solid Multi-Fuel | 2 | 207 | 384 | 21424 | 19476 | 89 | 3009 | 6245 | 3570 | 1322 | 1242 | 460 | 10597 | 9634 | 0 | 0 | 37137 | 37137 | 39842 | D | Bottled LPG | Solid Multi-Fuel | Heating Oil | Unknown | 2 | 163 | 521 | 20993 | 19085 | 78 | 4505 | 4096 | 2889 | 1070 | 1242 | 460 | 12346 | 11224 | 0 | 0 | 35934
| Galway County | C | House Coal | Heating Oil | 1 | 103 | 213 | 10634 | 9667 | 79 | 2954 | 2685 | 2204 | 816 | 270 | 100 | 5839 | 5308 | 0 | 0 | 18577 | 18576 | 21901 | D | Bottled LPG | Solid Multi-Fuel | Mains Gas | Unknown | 1 | 51 | 265 | 8962 | 8147 | 92 | 1447 | 1316 | 1081 | 400 | 351 | 130 | 1775 | 1614 | 0 | 0 | 11607
| Galway County | C | House Coal | House Coal | 2 | 159 | 425 | 16453 | 14957 | 65 | 2489 | 1580 | 3075 | 1139 | 639 | 237 | 7000 | 6364 | 4093 | 1516 | 25793 | 25793 | 33749 | D | Bottled LPG | Unknown | Bottled LPG | Unknown | 1 | 56 | 264 | 11247 | 10224 | 91 | 0 | 0 | 974 | 361 | 473 | 175 | 1969 | 1790 | 0 | 0 | 12550
| Galway County | C | Mains Gas | Electricity | 4 | 485 | 812 | 48625 | 44204 | 76 | 13030 | 11846 | 11815 | 4376 | 1890 | 700 | 23120 | 8563 | 0 | 0 | 69688 | 69689 | 98480 | D | Bottled LPG | Wood Chips | Heating Oil | Electricity | 1 | 78 | 286 | 9617 | 8742 | 79 | 2671 | 2428 | 1907 | 706 | 972 | 360 | 4345 | 3950 | 2855 | 1057 | 17245
| Galway County | C | Mains Gas | Heating Oil | 1 | 165 | 166 | 12941 | 11765 | 80 | 1681 | 1528 | 4027 | 1492 | 473 | 175 | 8384 | 7622 | 0 | 0 | 22581 | 22582 | 27506 | D | Bottled LPG | Wood Logs | Bottled LPG | Electricity | 1 | 84 | 258 | 11384 | 10349 | 88 | 3533 | 3212 | 1422 | 527 | 473 | 175 | 2892 | 2629 | 1997 | 739 | 17632
| Galway County | C | Mains Gas | Mains Gas | 1947 | 198511 | 361246 | 17241710 | 15674282 | 80 | 4462758 | 3890307 | 3940762 | 1459541 | 931589 | 345033 | 9775595 | 8886905 | 616206 | 228224 | 30484292 | 30484292 | 36968620 | D | Bulk LPG (propane or butane) | Bulk LPG (propane or butane) | Bulk LPG (propane or butane) | Electricity | 46 | 4791 | 11724 | 661677 | 601525 | 76 | 170666 | 155151 | 102823 | 38083 | 22658 | 8392 | 196052 | 178229 | 106058 | 39281 | 1020660
| Galway County | C | Manufactured Smokeless Fuel_Coal | Manufactured Smokeless Fuel_Coal | 2 | 163 | 413 | 17543 | 14619 | 60 | 2421 | 1231 | 2257 | 836 | 702 | 260 | 10588 | 8824 | 0 | 0 | 25769 | 25770 | 33511 | D | Bulk LPG (propane or butane) | Bulk LPG (propane or butane) | Bulk LPG (propane or butane) | Unknown | 52 | 5014 | 13156 | 656274 | 596613 | 80 | 211799 | 192544 | 108445 | 40165 | 26629 | 9862 | 272892 | 248084 | 0 | 0 | 1087268
| Galway County | C | Sod Peat | Sod Peat | 2 | 227 | 394 | 22070 | 20064 | 75 | 5481 | 2805 | 3797 | 1406 | 972 | 360 | 8970 | 8154 | 3098 | 1148 | 33937 | 33937 | 44388 | D | Bulk LPG (propane or butane) | Electricity | Bulk LPG (propane or butane) | Electricity | 14 | 1274 | 3744 | 199323 | 181203 | 78 | 30402 | 11260 | 28643 | 10608 | 6642 | 2460 | 51061 | 46419 | 35222 | 13045 | 264995
| Galway County | C | Solid Multi-Fuel | Electricity | 2 | 169 | 379 | 12531 | 11392 | 60 | 2051 | 759 | 4121 | 1526 | 0 | 0 | 13361 | 4948 | 0 | 0 | 18626 | 18625 | 32064 | D | Bulk LPG (propane or butane) | Electricity | Bulk LPG (propane or butane) | Unknown | 12 | 1241 | 3148 | 197506 | 179551 | 79 | 41792 | 15479 | 23916 | 8858 | 5076 | 1880 | 67841 | 61674 | 0 | 0 | 267441
| Galway County | C | Solid Multi-Fuel | Heating Oil | 1 | 93 | 218 | 7975 | 7250 | 79 | 3670 | 1359 | 2201 | 815 | 621 | 230 | 5856 | 5324 | 0 | 0 | 14978 | 14978 | 20323 | D | Bulk LPG (propane or butane) | Electricity | Mains Gas | Electricity | 2 | 131 | 518 | 21040 | 19127 | 79 | 0 | 0 | 3195 | 1183 | 945 | 350 | 4929 | 4481 | 3847 | 1425 | 26566
| Galway County | C | Solid Multi-Fuel | Solid Multi-Fuel | 9 | 840 | 1874 | 91502 | 83183 | 66 | 12592 | 10603 | 16767 | 6210 | 3780 | 1400 | 39692 | 36083 | 18929 | 7011 | 144490 | 144490 | 183262 | D | Bulk LPG (propane or butane) | House Coal | Bulk LPG (propane or butane) | Electricity | 14 | 1280 | 3640 | 163835 | 148941 | 77 | 41195 | 37450 | 26904 | 9964 | 7520 | 2785 | 65082 | 59165 | 31778 | 11770 | 270076
| Galway County | C | Wood Pellets (bulk supply for | Wood Pellets (bulk supply for | 2 | 186 | 349 | 16315 | 14832 | 84 | 1717 | 636 | 2465 | 913 | 702 | 260 | 8356 | 7596 | 2421 | 896 | 25133 | 25133 | 31976 | D | Bulk LPG (propane or butane) | House Coal | Bulk LPG (propane or butane) | Unknown | 13 | 1183 | 3401 | 170909 | 155372 | 81 | 43901 | 39910 | 26707 | 9891 | 6480 | 2400 | 61651 | 56047 | 0 | 0 | 263620
| Galway County | C | Wood Pellets (in bags for seco | Wood Pellets (in bags for seco | 1 | 91 | 159 | 5110 | 4646 | 86 | 888 | 740 | 1522 | 564 | 351 | 130 | 6533 | 5939 | 0 | 0 | 12019 | 12019 | 14404 | D | Bulk LPG (propane or butane) | Manufactured Smokeless Fuel | Bulk LPG (propane or butane) | Electricity | 37 | 3601 | 9556 | 476508 | 433189 | 79 | 125662 | 104719 | 75275 | 27880 | 17982 | 6660 | 154799 | 140726 | 90057 | 33354 | 746528
| Galway County | D |  |  | 7 | 625 | 1719 |  | 0 |  |  | 0 | 12342 | 4571 | 2484 | 920 |  | 0 | 4423 | 1638 | 7130 | 7129 | 19249 | D | Bulk LPG (propane or butane) | Manufactured Smokeless Fuel | Bulk LPG (propane or butane) | Unknown | 26 | 3184 | 6507 | 461339 | 419399 | 82 | 120472 | 100394 | 66739 | 24718 | 13797 | 5110 | 144329 | 131208 | 0 | 0 | 680829
| Galway County | D | Bottled LPG | Bottled LPG | 8 | 861 | 2175 | 146775 | 133431 | 79 | 36594 | 32059 | 19219 | 7118 | 3780 | 1400 | 38946 | 35406 | 7369 | 2729 | 212144 | 212143 | 252683 | D | Bulk LPG (propane or butane) | Manufactured Smokeless Fuel | Mains Gas | Unknown | 1 | 66 | 293 | 9783 | 8894 | 80 | 2988 | 2490 | 901 | 334 | 473 | 175 | 5217 | 4742 | 0 | 0 | 16635
| Galway County | D | Bottled LPG | Heating Oil | 1 | 78 | 286 | 9617 | 8742 | 79 | 2671 | 2428 | 1907 | 706 | 972 | 360 | 4345 | 3950 | 2855 | 1057 | 17245 | 17243 | 22367 | D | Bulk LPG (propane or butane) | Peat Briquettes | Bulk LPG (propane or butane) | Electricity | 3 | 360 | 728 | 45347 | 41225 | 74 | 9917 | 9016 | 7877 | 2918 | 1418 | 525 | 13996 | 12724 | 8604 | 3187 | 69594
| Galway County | D | Bottled LPG | Mains Gas | 1 | 51 | 265 | 8962 | 8147 | 92 | 1447 | 1316 | 1081 | 400 | 351 | 130 | 1775 | 1614 | 0 | 0 | 11607 | 11607 | 13616 | D | Bulk LPG (propane or butane) | Peat Briquettes | Bulk LPG (propane or butane) | Unknown | 4 | 621 | 1060 | 109495 | 99541 | 79 | 20498 | 18635 | 11910 | 4411 | 1769 | 655 | 22640 | 20582 | 0 | 0 | 143823
| Galway County | D | Bulk LPG (propane or butane) | Bulk LPG (propane or butane) | 31 | 3229 | 7820 | 472605 | 429641 | 77 | 105117 | 92830 | 67664 | 25061 | 14985 | 5550 | 163852 | 148956 | 25667 | 9506 | 711544 | 711544 | 849890 | D | Bulk LPG (propane or butane) | Sod Peat | Bulk LPG (propane or butane) | Electricity | 1 | 124 | 237 | 15600 | 14182 | 81 | 4455 | 4050 | 2727 | 1010 | 473 | 175 | 6091 | 5537 | 0 | 0 | 24954
| Galway County | D | Electricity | Bulk LPG (propane or butane) | 1 | 152 | 298 | 31270 | 11581 | 100 | 5518 | 2044 | 2724 | 1009 | 0 | 0 | 5779 | 5253 | 0 | 0 | 19887 | 19887 | 45291 | D | Bulk LPG (propane or butane) | Solid Multi-Fuel | Anthracite | Electricity | 1 | 122 | 249 | 14466 | 13151 | 78 | 6305 | 5732 | 2563 | 949 | 473 | 175 | 3773 | 3430 | 2836 | 1050 | 24487
| Galway County | D | Electricity | Electricity | 743 | 67704 | 200019 | 10107900 | 3743667 | 100 | 1613990 | 866612 | 1352036 | 500754 | 5455 | 2020 | 5249715 | 1944339 | 4934 | 1827 | 7059220 | 7059219 | 18334030 | D | Bulk LPG (propane or butane) | Solid Multi-Fuel | Bottled LPG | Unknown | 1 | 131 | 262 | 19612 | 17829 | 90 | 6545 | 5950 | 3204 | 1187 | 473 | 175 | 4596 | 4179 | 0 | 0 | 29319
| Galway County | D | Electricity | Heating Oil | 2 | 190 | 520 | 30422 | 11267 | 100 | 2969 | 2699 | 3510 | 1300 | 621 | 230 | 9211 | 8373 | 2368 | 877 | 24747 | 24746 | 49101 | D | Bulk LPG (propane or butane) | Solid Multi-Fuel | Bulk LPG (propane or butane) | Electricity | 76 | 7398 | 19807 | 1024979 | 931799 | 76 | 229162 | 208329 | 152411 | 56448 | 36180 | 13400 | 344281 | 312982 | 168832 | 62530 | 1585489
| Galway County | D | Electricity | House Coal | 1 | 81 | 294 | 11110 | 4115 | 100 | 1886 | 1714 | 1984 | 735 | 0 | 0 | 6506 | 5915 | 2453 | 908 | 13387 | 13387 | 23939 | D | Bulk LPG (propane or butane) | Solid Multi-Fuel | Bulk LPG (propane or butane) | Unknown | 59 | 6136 | 15101 | 926323 | 842112 | 78 | 213845 | 194405 | 132494 | 49072 | 28040 | 10385 | 325430 | 295846 | 0 | 0 | 1391819
| Galway County | D | Electricity | Manufactured Smokeless Fuel_Coal | 2 | 173 | 536 | 17613 | 6523 | 100 | 4664 | 3887 | 2875 | 1065 | 0 | 0 | 15054 | 12545 | 6017 | 2228 | 26248 | 26248 | 46223 | D | Bulk LPG (propane or butane) | Solid Multi-Fuel | Electricity | Unknown | 1 | 97 | 269 | 13559 | 12326 | 80 | 1916 | 1742 | 1545 | 572 | 473 | 175 | 8598 | 3184 | 0 | 0 | 18000
| Galway County | D | Electricity | Sod Peat | 1 | 99 | 276 | 13753 | 5094 | 100 | 1384 | 1258 | 2304 | 853 | 0 | 0 | 7092 | 6447 | 2771 | 1026 | 14678 | 14678 | 27304 | D | Bulk LPG (propane or butane) | Solid Multi-Fuel | Mains Gas | Electricity | 2 | 134 | 471 | 20411 | 18555 | 79 | 5669 | 5154 | 4537 | 1680 | 945 | 350 | 8311 | 7555 | 5359 | 1985 | 35279
| Galway County | D | Electricity | Solid Multi-Fuel | 7 | 595 | 1943 | 90832 | 33642 | 100 | 13420 | 12200 | 13023 | 4823 | 1404 | 520 | 44290 | 40263 | 13755 | 5094 | 96543 | 96542 | 176724 | D | Bulk LPG (propane or butane) | Unknown | Bulk LPG (propane or butane) | Electricity | 6 | 382 | 1556 | 73981 | 67255 | 83 | 0 | 0 | 9666 | 3580 | 2835 | 1050 | 16569 | 15062 | 12418 | 4599 | 91547
| Galway County | D | Heating Oil | Bottled LPG | 3 | 294 | 814 | 39967 | 36333 | 79 | 6274 | 5703 | 5978 | 2214 | 1863 | 690 | 17052 | 15501 | 9115 | 3376 | 63818 | 63817 | 80249 | D | Bulk LPG (propane or butane) | Unknown | Bulk LPG (propane or butane) | Unknown | 16 | 1274 | 4202 | 251152 | 228320 | 84 | 0 | 4749 | 26848 | 9944 | 7668 | 2840 | 48642 | 44220 | 0 | 0 | 290072
| Galway County | D | Heating Oil | Electricity | 14 | 1444 | 3611 | 172846 | 157133 | 81 | 43573 | 37886 | 29125 | 10787 | 8661 | 3208 | 117863 | 43653 | 0 | 0 | 252666 | 252667 | 372068 | D | Bulk LPG (propane or butane) | Unknown | Electricity | Unknown | 1 | 64 | 246 | 8546 | 7769 | 92 | 0 | 0 | 1552 | 575 | 473 | 175 | 5075 | 1880 | 0 | 0 | 10399
| Galway County | D | Heating Oil | Heating Oil | 3056 | 298297 | 779319 | 39639716 | 36036105 | 79 | 9154824 | 7888045 | 6062814 | 2245487 | 1985087 | 735218 | 14545314 | 13223013 | 5264163 | 1949690 | 62077557 | 62077558 | 76651918 | D | Bulk LPG (propane or butane) | Wood Logs | Bulk LPG (propane or butane) | Electricity | 2 | 269 | 563 | 49159 | 44690 | 79 | 7863 | 7149 | 5403 | 2001 | 945 | 350 | 9751 | 8865 | 4003 | 1482 | 64537
| Galway County | D | Heating Oil | House Coal | 1 | 80 | 295 | 11061 | 10056 | 79 | 3073 | 2793 | 1713 | 634 | 621 | 230 | 4376 | 3978 | 2883 | 1068 | 18759 | 18759 | 23727 | D | Bulk LPG (propane or butane) | Wood Logs | Bulk LPG (propane or butane) | Unknown | 1 | 111 | 227 | 14085 | 12805 | 68 | 3370 | 3064 | 1352 | 501 | 473 | 175 | 5890 | 5355 | 0 | 0 | 21899
| Galway County | D | Heating Oil | Mains Gas | 1 | 104 | 248 | 15956 | 14506 | 79 | 2111 | 1919 | 1897 | 703 | 621 | 230 | 5128 | 4662 | 0 | 0 | 22019 | 22020 | 25713 | D | Bulk LPG (propane or butane) | Wood Pellets (in bags for seco | Bulk LPG (propane or butane) | Electricity | 1 | 117 | 228 | 11941 | 10855 | 72 | 2585 | 2350 | 2845 | 1054 | 473 | 175 | 5379 | 4890 | 3349 | 1240 | 20565
| Galway County | D | Heating Oil | Manufactured Smokeless Fuel_Coal | 1 | 134 | 240 | 16444 | 14949 | 70 | 4050 | 3682 | 2929 | 1085 | 621 | 230 | 5334 | 4445 | 2844 | 1053 | 25444 | 25444 | 32222 | D | Electricity | Anthracite | Electricity | Unknown | 5 | 433 | 1291 | 56648 | 20981 | 100 | 4989 | 4536 | 8938 | 3311 | 351 | 130 | 39840 | 14755 | 0 | 0 | 43713
| Galway County | D | Heating Oil | Solid Multi-Fuel | 1 | 78 | 287 | 9523 | 8657 | 85 | 1905 | 1731 | 1800 | 667 | 621 | 230 | 6169 | 5608 | 2269 | 840 | 17734 | 17733 | 22287 | D | Electricity | Bottled LPG | Electricity | Electricity | 5 | 443 | 1454 | 68152 | 25242 | 100 | 13888 | 12625 | 10467 | 3877 | 1755 | 650 | 34542 | 12793 | 0 | 0 | 55187
| Galway County | D | House Coal | Electricity | 1 | 83 | 297 | 14838 | 13489 | 55 | 0 | 0 | 1713 | 634 | 351 | 130 | 7772 | 2879 | 0 | 0 | 17132 | 17132 | 24674 | D | Electricity | Bottled LPG | Electricity | Unknown | 28 | 2568 | 7677 | 385279 | 142696 | 100 | 79271 | 72064 | 51174 | 18953 | 0 | 0 | 203886 | 75513 | 0 | 0 | 309227
| Galway County | D | House Coal | House Coal | 6 | 548 | 1519 | 80009 | 72736 | 60 | 9598 | 8725 | 9261 | 3430 | 2697 | 999 | 33195 | 30177 | 4363 | 1616 | 117682 | 117683 | 139123 | D | Electricity | Bulk LPG (propane or butane) | Electricity | Unknown | 16 | 1849 | 4200 | 306518 | 113525 | 100 | 29389 | 26717 | 28228 | 10455 | 0 | 0 | 121021 | 44822 | 0 | 0 | 195519
| Galway County | D | Mains Gas | Mains Gas | 256 | 22533 | 63212 | 2879458 | 2617689 | 81 | 823059 | 718638 | 461296 | 170850 | 124367 | 46062 | 1213362 | 1103056 | 103376 | 38287 | 4694583 | 4694582 | 5604918 | D | Electricity | Electricity | Bulk LPG (propane or butane) | Unknown | 1 | 152 | 298 | 31270 | 11581 | 100 | 5518 | 2044 | 2724 | 1009 | 0 | 0 | 5779 | 5253 | 0 | 0 | 19887
| Galway County | D | Manufactured Smokeless Fuel_Coal | Manufactured Smokeless Fuel_Coal | 26 | 2251 | 7229 | 327210 | 272675 | 62 | 46726 | 38659 | 43950 | 16278 | 12420 | 4600 | 134514 | 112095 | 60276 | 22325 | 466632 | 466632 | 625096 | D | Electricity | Electricity | Electricity | Electricity | 129 | 10861 | 34625 | 1582252 | 586019 | 100 | 232604 | 86150 | 232503 | 86112 | 2360 | 874 | 849567 | 314654 | 47400 | 17556 | 1091365
| Galway County | D | Peat Briquettes | Electricity | 1 | 83 | 298 | 10859 | 9872 | 65 | 2614 | 2377 | 1013 | 375 | 0 | 0 | 10294 | 3813 | 0 | 0 | 16437 | 16437 | 24780 | D | Electricity | Electricity | Electricity | Unknown | 2687 | 239789 | 707099 | 33560061 | 12429652 | 101 | 6061437 | 2244977 | 4992749 | 1849166 | 24937 | 9236 | 19088464 | 7069802 | 0 | 0 | 23602832
| Galway County | D | Peat Briquettes | Peat Briquettes | 1 | 104 | 243 | 13996 | 12723 | 65 | 2481 | 919 | 2018 | 748 | 351 | 130 | 3838 | 3489 | 2472 | 916 | 18925 | 18925 | 25156 | D | Electricity | Electricity | Heating Oil | Electricity | 2 | 207 | 508 | 25250 | 9352 | 100 | 6173 | 2286 | 4643 | 1720 | 891 | 330 | 9793 | 8903 | 5385 | 1994 | 24585
| Galway County | D | Sod Peat | Sod Peat | 3 | 234 | 743 | 28585 | 25987 | 62 | 5595 | 5087 | 3824 | 1416 | 1053 | 390 | 14080 | 12800 | 4855 | 1798 | 47477 | 47478 | 57992 | D | Electricity | Electricity | Manufactured Smokeless Fuel | Electricity | 1 | 74 | 289 | 7762 | 2875 | 100 | 1941 | 719 | 1175 | 435 | 0 | 0 | 7794 | 6495 | 2800 | 1037 | 11561
| Galway County | D | Solid Multi-Fuel | Electricity | 1 | 464 | 288 | 109170 | 99246 | 60 | 0 | 0 | 11305 | 4187 | 0 | 0 | 13157 | 4873 | 0 | 0 | 108306 | 108306 | 133632 | D | Electricity | Electricity | Manufactured Smokeless Fuel | Unknown | 2 | 163 | 493 | 20142 | 7460 | 100 | 9577 | 3547 | 3077 | 1140 | 0 | 0 | 7416 | 6180 | 0 | 0 | 18327
| Galway County | D | Solid Multi-Fuel | Manufactured Smokeless Fuel_Coal | 1 | 81 | 277 | 11457 | 10416 | 55 | 1719 | 637 | 1482 | 549 | 351 | 130 | 5288 | 4407 | 2136 | 791 | 16930 | 16930 | 22433 | D | Electricity | Electricity | Solid Multi-Fuel | Electricity | 2 | 162 | 548 | 20305 | 7521 | 100 | 2793 | 1035 | 3954 | 1465 | 0 | 0 | 12481 | 11346 | 4986 | 1847 | 23212
| Galway County | D | Solid Multi-Fuel | Solid Multi-Fuel | 89 | 7935 | 23621 | 1129772 | 1027065 | 62 | 153508 | 123771 | 152304 | 56409 | 38556 | 14280 | 465140 | 422854 | 160740 | 59533 | 1703913 | 1703912 | 2100020 | D | Electricity | Heating Oil | Electricity | Unknown | 10 | 1175 | 2605 | 194763 | 72134 | 139 | 19015 | 17286 | 22612 | 8375 | 2565 | 950 | 71206 | 26373 | 0 | 0 | 125118
| Galway County | D | Wood Logs | Wood Logs | 3 | 274 | 762 | 41371 | 37610 | 57 | 3557 | 2036 | 5820 | 2156 | 1053 | 390 | 14566 | 13242 | 7844 | 2905 | 58338 | 58339 | 74211 | D | Electricity | Heating Oil | Heating Oil | Electricity | 3 | 224 | 857 | 40877 | 15139 | 100 | 3946 | 3587 | 4432 | 1641 | 621 | 230 | 12189 | 11081 | 6521 | 2415 | 34094
| Galway County | E |  |  | 3 | 370 | 1009 |  | 0 |  |  | 0 | 6796 | 2517 | 1863 | 690 |  | 0 | 0 | 0 | 3207 | 3207 | 8659 | D | Electricity | Heating Oil | Heating Oil | Unknown | 1 | 105 | 244 | 17331 | 6419 | 100 | 918 | 834 | 1893 | 701 | 621 | 230 | 4814 | 4377 | 0 | 0 | 12561
| Galway County | E | Anthracite_Coal | Anthracite_Coal | 2 | 167 | 614 | 28594 | 25995 | 55 | 1602 | 2769 | 3367 | 1247 | 702 | 260 | 11111 | 10101 | 5757 | 2132 | 42504 | 42504 | 51133 | D | Electricity | House Coal | Electricity | Electricity | 28 | 2820 | 7567 | 434550 | 160945 | 100 | 61923 | 56293 | 53817 | 19932 | 0 | 0 | 193220 | 71563 | 16041 | 5941 | 314674
| Galway County | E | Bottled LPG | Bottled LPG | 7 | 723 | 2355 | 146610 | 133282 | 75 | 33140 | 25803 | 14310 | 5300 | 3308 | 1225 | 37301 | 33910 | 10010 | 3707 | 203228 | 203227 | 244679 | D | Electricity | House Coal | Electricity | Unknown | 232 | 22943 | 62422 | 3459244 | 1281202 | 100 | 560668 | 509698 | 474779 | 175844 | 8034 | 2976 | 1670101 | 618556 | 0 | 0 | 2588276
| Galway County | E | Bulk LPG (propane or butane) | Bottled LPG | 1 | 90 | 305 | 14350 | 13045 | 65 | 3285 | 2986 | 2096 | 776 | 473 | 175 | 4707 | 4279 | 2427 | 899 | 22161 | 22160 | 27338 | D | Electricity | House Coal | House Coal | Electricity | 9 | 713 | 2513 | 100664 | 37283 | 100 | 16716 | 15196 | 12566 | 4654 | 1053 | 390 | 46646 | 42405 | 21161 | 7837 | 107766
| Galway County | E | Bulk LPG (propane or butane) | Bulk LPG (propane or butane) | 7 | 875 | 2326 | 180116 | 163742 | 76 | 36615 | 33000 | 18708 | 6929 | 3213 | 1190 | 41883 | 38075 | 10080 | 3733 | 246670 | 246669 | 290615 | D | Electricity | House Coal | House Coal | Unknown | 3 | 254 | 778 | 38243 | 14164 | 100 | 3172 | 2884 | 5244 | 1942 | 351 | 130 | 20780 | 18891 | 0 | 0 | 38011
| Galway County | E | Electricity | Electricity | 399 | 33541 | 134822 | 6973089 | 2582625 | 100 | 1046752 | 668989 | 686055 | 254094 | 6270 | 2322 | 2786415 | 1032006 | 5509 | 2040 | 4542076 | 4542076 | 11504090 | D | Electricity | Mains Gas | Electricity | Electricity | 3 | 313 | 788 | 44996 | 16665 | 100 | 4428 | 4026 | 7139 | 2644 | 0 | 0 | 25404 | 9409 | 0 | 0 | 32743
| Galway County | E | Electricity | Mains Gas | 1 | 156 | 364 | 35835 | 13272 | 100 | 8959 | 3318 | 2399 | 889 | 122 | 45 | 9622 | 8747 | 0 | 0 | 26271 | 26271 | 56937 | D | Electricity | Mains Gas | Electricity | Unknown | 38 | 4080 | 10412 | 606682 | 224697 | 115 | 154653 | 140594 | 88915 | 32931 | 1422 | 527 | 274648 | 101722 | 0 | 0 | 500470
| Galway County | E | Electricity | Manufactured Smokeless Fuel_Coal | 2 | 153 | 669 | 28327 | 10492 | 100 | 4146 | 3455 | 3125 | 1157 | 351 | 130 | 10594 | 8828 | 4494 | 1664 | 25727 | 25726 | 51037 | D | Electricity | Mains Gas | Mains Gas | Electricity | 1 | 111 | 296 | 21951 | 8130 | 100 | 2841 | 2583 | 2035 | 754 | 473 | 175 | 3553 | 3230 | 2125 | 787 | 15659
| Galway County | E | Electricity | Sod Peat | 1 | 75 | 347 | 14602 | 5408 | 100 | 1469 | 1335 | 911 | 337 | 0 | 0 | 6504 | 5913 | 2451 | 908 | 13902 | 13901 | 25937 | D | Electricity | Manufactured Smokeless Fuel | Electricity | Electricity | 27 | 2452 | 7386 | 359056 | 132984 | 100 | 59628 | 49690 | 50488 | 18699 | 702 | 260 | 193213 | 71560 | 11855 | 4391 | 277584
| Galway County | E | Electricity | Solid Multi-Fuel | 10 | 720 | 3453 | 140904 | 52187 | 100 | 18772 | 13584 | 13325 | 4935 | 351 | 130 | 54571 | 49610 | 18682 | 6919 | 127364 | 127365 | 246605 | D | Electricity | Manufactured Smokeless Fuel | Electricity | Unknown | 629 | 55823 | 167813 | 7822999 | 2897407 | 104 | 1513982 | 1261651 | 1102576 | 408361 | 11944 | 4424 | 4564773 | 1690657 | 0 | 0 | 6262500
| Galway County | E | Heating Oil | Bottled LPG | 1 | 43 | 324 | 5101 | 4638 | 83 | 993 | 902 | 945 | 350 | 972 | 360 | 3614 | 3286 | 2358 | 873 | 10409 | 10409 | 13983 | D | Electricity | Manufactured Smokeless Fuel | Manufactured Smokeless Fuel | Electricity | 29 | 1803 | 7767 | 212894 | 78850 | 205 | 34875 | 29062 | 33930 | 12567 | 4204 | 1557 | 144870 | 120725 | 59179 | 21918 | 264678
| Galway County | E | Heating Oil | Electricity | 9 | 666 | 3030 | 112231 | 102028 | 85 | 32327 | 22435 | 13587 | 5032 | 5589 | 2070 | 61611 | 22819 | 0 | 0 | 154384 | 154384 | 225345 | D | Electricity | Manufactured Smokeless Fuel | Manufactured Smokeless Fuel | Unknown | 1 | 84 | 256 | 10647 | 3943 | 100 | 2366 | 1972 | 1833 | 679 | 0 | 0 | 6511 | 5426 | 0 | 0 | 12019
| Galway County | E | Heating Oil | Heating Oil | 773 | 72277 | 258567 | 14226203 | 12932911 | 76 | 3029454 | 2576832 | 1511831 | 559937 | 501126 | 185602 | 3730743 | 3391585 | 1340421 | 496452 | 20143320 | 20143319 | 24339778 | D | Electricity | Peat Briquettes | Electricity | Electricity | 1 | 87 | 299 | 15071 | 5582 | 100 | 2274 | 2067 | 2033 | 753 | 0 | 0 | 6725 | 2491 | 0 | 0 | 10893
| Galway County | E | Heating Oil | Solid Multi-Fuel | 1 | 83 | 352 | 17231 | 15665 | 86 | 2834 | 2576 | 1992 | 738 | 621 | 230 | 4353 | 3957 | 2206 | 817 | 23982 | 23983 | 29237 | D | Electricity | Peat Briquettes | Electricity | Unknown | 74 | 6707 | 19102 | 984072 | 364471 | 100 | 141387 | 128534 | 96718 | 35822 | 0 | 0 | 511986 | 189624 | 0 | 0 | 718451
| Galway County | E | House Coal | Electricity | 1 | 42 | 349 | 6485 | 5896 | 60 | 2388 | 884 | 709 | 262 | 0 | 0 | 4918 | 1821 | 0 | 0 | 8864 | 8863 | 14500 | D | Electricity | Peat Briquettes | Peat Briquettes | Electricity | 1 | 79 | 292 | 12438 | 4607 | 100 | 1126 | 1024 | 1922 | 712 | 0 | 0 | 5356 | 4869 | 2151 | 797 | 12008
| Galway County | E | House Coal | House Coal | 6 | 457 | 2076 | 86351 | 78501 | 54 | 11616 | 9462 | 9020 | 3341 | 2106 | 780 | 40053 | 36412 | 9571 | 3545 | 132041 | 132041 | 158717 | D | Electricity | Peat Briquettes | Solid Multi-Fuel | Electricity | 1 | 69 | 292 | 13322 | 4934 | 100 | 603 | 548 | 1431 | 530 | 0 | 0 | 2900 | 2636 | 1928 | 714 | 9362
| Galway County | E | Mains Gas | Electricity | 2 | 288 | 662 | 68121 | 61928 | 79 | 3702 | 3366 | 7024 | 2602 | 945 | 350 | 15119 | 5600 | 0 | 0 | 73845 | 73846 | 94911 | D | Electricity | Sod Peat | Electricity | Unknown | 3 | 351 | 857 | 59958 | 22207 | 100 | 9047 | 8225 | 7642 | 2830 | 351 | 130 | 23459 | 8689 | 0 | 0 | 42080
| Galway County | E | Mains Gas | Mains Gas | 33 | 3209 | 11232 | 716261 | 651147 | 76 | 136169 | 118296 | 71607 | 26521 | 15350 | 5685 | 145782 | 132529 | 44960 | 16652 | 950829 | 950830 | 1130129 | D | Electricity | Sod Peat | Sod Peat | Electricity | 2 | 180 | 529 | 24825 | 9195 | 100 | 2295 | 2086 | 3721 | 1378 | 0 | 0 | 11999 | 10908 | 4947 | 1832 | 25399
| Galway County | E | Manufactured Smokeless Fuel_Coal | Manufactured Smokeless Fuel_Coal | 221 | 18459 | 78321 | 3596055 | 2996713 | 48 | 519214 | 423429 | 329972 | 122212 | 80703 | 29890 | 1493368 | 1244473 | 519365 | 192357 | 5009074 | 5009074 | 6538677 | D | Electricity | Solid Multi-Fuel | Bottled LPG | Electricity | 1 | 112 | 252 | 14562 | 5393 | 100 | 4944 | 4494 | 2425 | 898 | 0 | 0 | 4094 | 3722 | 2130 | 789 | 15297
| Galway County | E | Peat Briquettes | Anthracite_Coal | 1 | 79 | 346 | 15142 | 13765 | 45 | 1858 | 688 | 1533 | 568 | 351 | 130 | 5765 | 5241 | 2593 | 960 | 21352 | 21352 | 27242 | D | Electricity | Solid Multi-Fuel | Electricity | Electricity | 100 | 9724 | 26880 | 1440499 | 533518 | 100 | 233126 | 211933 | 198710 | 73596 | 4900 | 1815 | 724701 | 268408 | 29937 | 11088 | 1100357
| Galway County | E | Peat Briquettes | Peat Briquettes | 4 | 319 | 1353 | 64865 | 58969 | 53 | 6666 | 6060 | 5991 | 2219 | 1404 | 520 | 22626 | 20569 | 6248 | 2314 | 90651 | 90651 | 107800 | D | Electricity | Solid Multi-Fuel | Electricity | Unknown | 1700 | 163941 | 455402 | 24218498 | 8969814 | 102 | 4258514 | 3871376 | 3453627 | 1279121 | 37858 | 14021 | 12539209 | 4644151 | 0 | 0 | 18778484
| Galway County | E | Peat Briquettes | Solid Multi-Fuel | 1 | 81 | 303 | 14006 | 12732 | 45 | 1000 | 909 | 1756 | 650 | 621 | 230 | 5003 | 4548 | 2178 | 807 | 19877 | 19876 | 24564 | D | Electricity | Solid Multi-Fuel | Heating Oil | Unknown | 4 | 464 | 1032 | 68635 | 25420 | 100 | 16920 | 15382 | 8901 | 3297 | 1242 | 460 | 20015 | 18196 | 0 | 0 | 62754
| Galway County | E | Sod Peat | Electricity | 1 | 85 | 327 | 14424 | 13112 | 45 | 1770 | 656 | 1663 | 616 | 0 | 0 | 10072 | 3730 | 0 | 0 | 18114 | 18114 | 27929 | D | Electricity | Solid Multi-Fuel | Solid Multi-Fuel | Electricity | 108 | 9259 | 28298 | 1260755 | 466946 | 130 | 181676 | 165160 | 192805 | 71409 | 11687 | 4329 | 516313 | 469376 | 248309 | 91966 | 1269186
| Galway County | E | Sod Peat | Sod Peat | 11 | 998 | 3703 | 189996 | 172724 | 47 | 26138 | 23762 | 20908 | 7744 | 3861 | 1430 | 69327 | 63024 | 26945 | 9980 | 278664 | 278664 | 337175 | D | Electricity | Solid Multi-Fuel | Solid Multi-Fuel | Unknown | 3 | 220 | 837 | 38115 | 14117 | 100 | 3755 | 3414 | 4375 | 1620 | 351 | 130 | 14759 | 13418 | 0 | 0 | 32699
| Galway County | E | Solid Multi-Fuel | Solid Multi-Fuel | 308 | 24923 | 105508 | 4756990 | 4324537 | 49 | 749351 | 641958 | 437267 | 161951 | 100987 | 37403 | 1805199 | 1641090 | 707935 | 262198 | 7069136 | 7069137 | 8557729 | D | Electricity | Unknown | Bulk LPG (propane or butane) | Unknown | 1 | 35 | 258 | 6205 | 2298 | 100 | 0 | 0 | 423 | 157 | 122 | 45 | 2194 | 1995 | 0 | 0 | 4495
| Galway County | E | Wood Logs | Wood Logs | 1 | 104 | 344 | 20878 | 18980 | 78 | 6031 | 5483 | 2522 | 934 | 351 | 130 | 5845 | 5313 | 0 | 0 | 30841 | 30840 | 35627 | D | Electricity | Unknown | Electricity | Electricity | 34 | 2690 | 9122 | 457924 | 169602 | 100 | 0 | 2025 | 53988 | 19995 | 1110 | 411 | 220406 | 81632 | 8707 | 3225 | 276889
| Galway County | F |  |  | 4 | 573 | 1704 |  | 0 |  |  | 0 | 11064 | 4098 | 1242 | 460 |  | 0 | 1753 | 649 | 5207 | 5207 | 14059 | D | Electricity | Unknown | Electricity | Unknown | 548 | 47519 | 145551 | 8004291 | 2964552 | 101 | 2243 | 63191 | 978272 | 362323 | 11235 | 4161 | 3829228 | 1418233 | 0 | 0 | 4812461
| Galway County | F | Biodiesel from renewable sourc | Electricity | 1 | 68 | 414 | 16672 | 6175 | 100 | 5660 | 5146 | 1645 | 609 | 0 | 0 | 3991 | 1478 | 0 | 0 | 13407 | 13408 | 27968 | D | Electricity | Unknown | Solid Multi-Fuel | Unknown | 1 | 66 | 263 | 13935 | 5161 | 100 | 0 | 0 | 1614 | 598 | 0 | 0 | 1891 | 1719 | 0 | 0 | 7478
| Galway County | F | Bottled LPG | Bottled LPG | 1 | 102 | 399 | 34736 | 31578 | 79 | 10484 | 8737 | 2935 | 1087 | 473 | 175 | 3913 | 3558 | 0 | 0 | 45134 | 45135 | 52541 | D | Electricity | Wood Chips | Electricity | Unknown | 1 | 86 | 286 | 11742 | 4349 | 100 | 1772 | 1611 | 1052 | 390 | 0 | 0 | 10115 | 3746 | 0 | 0 | 10096
| Galway County | F | Bulk LPG (propane or butane) | Bulk LPG (propane or butane) | 2 | 194 | 793 | 49041 | 44583 | 65 | 6709 | 5864 | 4058 | 1503 | 945 | 350 | 10501 | 9546 | 5665 | 2098 | 63945 | 63944 | 76919 | D | Electricity | Wood Logs | Electricity | Electricity | 5 | 515 | 1215 | 70557 | 26132 | 100 | 9059 | 8236 | 9656 | 3576 | 0 | 0 | 33175 | 12287 | 2212 | 819 | 51051
| Galway County | F | Electricity | Electricity | 142 | 11073 | 58928 | 3055696 | 1131739 | 100 | 420221 | 305771 | 234249 | 86759 | 5077 | 1880 | 984630 | 364678 | 0 | 0 | 1890827 | 1890827 | 4699873 | D | Electricity | Wood Logs | Electricity | Unknown | 57 | 5632 | 14994 | 824460 | 305356 | 103 | 141224 | 128385 | 116514 | 43153 | 3356 | 1243 | 410958 | 152207 | 0 | 0 | 630344
| Galway County | F | Electricity | Heating Oil | 2 | 151 | 842 | 48214 | 17857 | 100 | 2424 | 2203 | 3013 | 1116 | 270 | 100 | 7078 | 6435 | 2349 | 870 | 28581 | 28581 | 63348 | D | Electricity | Wood Pellets (in bags for seco | Electricity | Unknown | 7 | 669 | 1870 | 100926 | 37380 | 100 | 11322 | 10292 | 11493 | 4256 | 0 | 0 | 53108 | 19670 | 0 | 0 | 71598
| Galway County | F | Electricity | House Coal | 1 | 81 | 392 | 14084 | 5216 | 100 | 2025 | 1841 | 1381 | 511 | 351 | 130 | 10969 | 9972 | 2891 | 1071 | 18741 | 18741 | 31701 | D | Electricity - Standard Domesti | Solid Multi-Fuel | Electricity - Standard Domesti | Unknown | 2 | 187 | 492 | 23662 | 8764 | 100 | 3570 | 3246 | 4549 | 1685 | 0 | 0 | 14194 | 5257 | 0 | 0 | 18952
| Galway County | F | Electricity | Manufactured Smokeless Fuel_Coal | 1 | 83 | 426 | 18140 | 6718 | 100 | 4479 | 3732 | 1821 | 674 | 0 | 0 | 8034 | 6695 | 2919 | 1081 | 18901 | 18900 | 35393 | D | Heating Oil | Anthracite | Heating Oil | Electricity | 42 | 4027 | 10928 | 548733 | 498848 | 78 | 109478 | 99525 | 85695 | 31739 | 26204 | 9705 | 179425 | 163113 | 104918 | 38859 | 841790
| Galway County | F | Electricity | Sod Peat | 2 | 158 | 837 | 42605 | 15779 | 100 | 6429 | 5844 | 3397 | 1258 | 0 | 0 | 10280 | 9345 | 3418 | 1266 | 33493 | 33492 | 66129 | D | Heating Oil | Anthracite | Heating Oil | Unknown | 11 | 1100 | 2938 | 178694 | 162449 | 83 | 32157 | 29234 | 22206 | 8225 | 6561 | 2430 | 56713 | 51557 | 0 | 0 | 253894
| Galway County | F | Electricity | Solid Multi-Fuel | 12 | 769 | 4931 | 188809 | 69929 | 100 | 25349 | 23044 | 14339 | 5311 | 1404 | 520 | 64000 | 58182 | 23851 | 8834 | 165820 | 165820 | 317752 | D | Heating Oil | Bottled LPG | Electricity | Unknown | 1 | 112 | 228 | 11560 | 10509 | 86 | 1660 | 1509 | 2361 | 874 | 621 | 230 | 9359 | 3466 | 0 | 0 | 16588
| Galway County | F | Heating Oil | Electricity | 3 | 356 | 1210 | 90845 | 82586 | 65 | 24521 | 18153 | 7840 | 2904 | 1512 | 560 | 20229 | 7492 | 0 | 0 | 111696 | 111695 | 144947 | D | Heating Oil | Bottled LPG | Heating Oil | Electricity | 249 | 27388 | 64254 | 3575369 | 3250335 | 79 | 1038329 | 943936 | 583973 | 216286 | 155542 | 57608 | 1127239 | 1024763 | 645195 | 238961 | 5731889
| Galway County | F | Heating Oil | Heating Oil | 271 | 27641 | 111051 | 7217383 | 6561258 | 74 | 1576846 | 1334310 | 595266 | 220469 | 173988 | 64440 | 1347160 | 1224691 | 506604 | 187631 | 9592798 | 9592799 | 11417247 | D | Heating Oil | Bottled LPG | Heating Oil | Unknown | 111 | 12170 | 28516 | 1626319 | 1478472 | 81 | 543719 | 494290 | 250368 | 92729 | 68820 | 25489 | 666243 | 605675 | 0 | 0 | 2696655
| Galway County | F | Heating Oil | Mains Gas | 1 | 82 | 403 | 17840 | 16218 | 65 | 4454 | 3712 | 2008 | 744 | 621 | 230 | 5355 | 4869 | 2911 | 1078 | 26850 | 26851 | 33189 | D | Heating Oil | Bottled LPG | Mains Gas | Electricity | 1 | 126 | 274 | 22360 | 20328 | 65 | 2437 | 2216 | 1918 | 710 | 621 | 230 | 4406 | 4006 | 2746 | 1017 | 28506
| Galway County | F | Heating Oil | Solid Multi-Fuel | 1 | 81 | 402 | 20927 | 19025 | 65 | 2395 | 2177 | 1831 | 678 | 621 | 230 | 4558 | 4144 | 2316 | 858 | 27112 | 27112 | 32648 | D | Heating Oil | Bulk LPG (propane or butane) | Heating Oil | Electricity | 16 | 1650 | 4164 | 206605 | 187823 | 80 | 72744 | 66131 | 36944 | 13683 | 10058 | 3725 | 72402 | 65820 | 36079 | 13362 | 350545
| Galway County | F | House Coal | House Coal | 5 | 354 | 2038 | 86797 | 78906 | 55 | 14106 | 12008 | 7692 | 2849 | 1755 | 650 | 28034 | 25485 | 6664 | 2468 | 122367 | 122366 | 145048 | D | Heating Oil | Bulk LPG (propane or butane) | Heating Oil | Unknown | 9 | 1182 | 2295 | 170401 | 154910 | 79 | 52989 | 48172 | 25148 | 9314 | 5589 | 2070 | 55054 | 50049 | 0 | 0 | 264515
| Galway County | F | Mains Gas | Mains Gas | 3 | 228 | 1167 | 53955 | 49050 | 75 | 12831 | 7936 | 5298 | 1962 | 1418 | 525 | 10025 | 9113 | 5343 | 1979 | 70565 | 70565 | 88870 | D | Heating Oil | Electricity | Bottled LPG | Electricity | 2 | 147 | 543 | 19091 | 17356 | 72 | 3577 | 1325 | 3476 | 1287 | 1242 | 460 | 10199 | 9272 | 1973 | 731 | 30430
| Galway County | F | Manufactured Smokeless Fuel_Coal | Electricity | 1 | 80 | 406 | 24641 | 20535 | 30 | 0 | 0 | 1185 | 439 | 0 | 0 | 6550 | 2426 | 0 | 0 | 23399 | 23400 | 32376 | D | Heating Oil | Electricity | Electricity | Electricity | 2 | 155 | 545 | 20585 | 18714 | 90 | 6241 | 2312 | 2024 | 750 | 1242 | 460 | 12631 | 4678 | 161 | 60 | 26973
| Galway County | F | Manufactured Smokeless Fuel_Coal | Manufactured Smokeless Fuel_Coal | 226 | 18457 | 91321 | 4306945 | 3589121 | 46 | 653684 | 538168 | 354966 | 131469 | 83943 | 31090 | 1531671 | 1276392 | 519891 | 192552 | 5758793 | 5758792 | 7451100 | D | Heating Oil | Electricity | Electricity | Unknown | 15 | 1443 | 3971 | 192302 | 174820 | 81 | 51206 | 18965 | 30269 | 11211 | 8073 | 2990 | 102297 | 37888 | 0 | 0 | 245874
| Galway County | F | Manufactured Smokeless Fuel_Coal | Peat Briquettes | 1 | 104 | 403 | 24702 | 20585 | 45 | 4117 | 3431 | 1723 | 638 | 351 | 130 | 7864 | 7149 | 3191 | 1182 | 33115 | 33115 | 41948 | D | Heating Oil | Electricity | Heating Oil | Electricity | 1308 | 122176 | 340116 | 16051711 | 14592464 | 79 | 4025199 | 1490815 | 2543981 | 942215 | 811428 | 300529 | 5576449 | 5069499 | 3047066 | 1128543 | 23524065
| Galway County | F | Sod Peat | Sod Peat | 6 | 592 | 2444 | 154639 | 140581 | 53 | 18562 | 16875 | 10822 | 4008 | 2106 | 780 | 41275 | 37523 | 14046 | 5202 | 204969 | 204969 | 241450 | D | Heating Oil | Electricity | Heating Oil | Unknown | 549 | 51828 | 141749 | 7168713 | 6517012 | 81 | 1843721 | 682860 | 1071325 | 396787 | 342974 | 127027 | 3152428 | 2865844 | 0 | 0 | 10589529
| Galway County | F | Solid Multi-Fuel | Electricity | 1 | 109 | 423 | 30844 | 28040 | 60 | 6854 | 6231 | 2087 | 773 | 0 | 0 | 4257 | 1577 | 2097 | 777 | 37397 | 37398 | 46139 | D | Heating Oil | Electricity | Mains Gas | Electricity | 3 | 238 | 799 | 28844 | 26222 | 68 | 8564 | 3172 | 5222 | 1934 | 1863 | 690 | 11648 | 10589 | 6999 | 2592 | 45199
| Galway County | F | Solid Multi-Fuel | Solid Multi-Fuel | 128 | 9614 | 52821 | 2428424 | 2207658 | 48 | 301984 | 249356 | 188617 | 69858 | 48222 | 17860 | 743585 | 675986 | 274419 | 101637 | 3322355 | 3322355 | 3985251 | D | Heating Oil | Electricity | Mains Gas | Unknown | 1 | 103 | 293 | 13761 | 12510 | 86 | 6874 | 2546 | 2519 | 933 | 621 | 230 | 6476 | 5887 | 0 | 0 | 22106
| Galway County | F | Solid Multi-Fuel | Wood Chips | 1 | 61 | 448 | 16701 | 15183 | 45 | 2641 | 2401 | 1122 | 416 | 351 | 130 | 4746 | 4315 | 1909 | 707 | 23151 | 23152 | 27470 | D | Heating Oil | Heating Oil | Electricity | Electricity | 1 | 107 | 241 | 9094 | 8267 | 86 | 2883 | 2621 | 2601 | 963 | 621 | 230 | 10503 | 3890 | 0 | 0 | 15972
| Galway County | F | Wood Logs | Wood Logs | 1 | 59 | 384 | 12997 | 11815 | 45 | 0 | 0 | 1370 | 507 | 351 | 130 | 8013 | 7285 | 0 | 0 | 19738 | 19737 | 22731 | D | Heating Oil | Heating Oil | Electricity | Unknown | 1 | 86 | 283 | 10169 | 9245 | 79 | 1541 | 1401 | 2100 | 778 | 621 | 230 | 9976 | 3695 | 0 | 0 | 15348
| Galway County | G |  |  | 13 | 1240 | 7032 |  | 0 |  |  | 0 | 27535 | 10198 | 5589 | 2070 |  | 0 | 8137 | 3014 | 15282 | 15282 | 41261 | D | Heating Oil | Heating Oil | Heating Oil | Electricity | 166 | 18591 | 43324 | 2823880 | 2567164 | 80 | 414477 | 376797 | 386158 | 143022 | 110522 | 40934 | 748816 | 680742 | 395018 | 146303 | 3954961
| Galway County | G | Bottled LPG | Bottled LPG | 2 | 154 | 1088 | 57742 | 52492 | 76 | 19584 | 17171 | 3423 | 1268 | 702 | 260 | 8377 | 7615 | 2799 | 1037 | 79844 | 79843 | 92627 | D | Heating Oil | Heating Oil | Heating Oil | Unknown | 103 | 11052 | 26670 | 1763097 | 1602815 | 82 | 272337 | 247579 | 220110 | 81522 | 69775 | 25843 | 593653 | 539685 | 0 | 0 | 2497444
| Galway County | G | Bottled LPG | Heating Oil | 1 | 221 | 547 | 84329 | 76663 | 70 | 20770 | 18882 | 5387 | 1995 | 621 | 230 | 9730 | 8845 | 0 | 0 | 106615 | 106615 | 120837 | D | Heating Oil | Heating Oil | House Coal | Electricity | 1 | 110 | 274 | 15962 | 14511 | 86 | 4800 | 4364 | 1842 | 682 | 621 | 230 | 3974 | 3613 | 2815 | 1043 | 24442
| Galway County | G | Bulk LPG (propane or butane) | Bulk LPG (propane or butane) | 1 | 130 | 575 | 50504 | 45912 | 65 | 11560 | 10509 | 3171 | 1174 | 351 | 130 | 5498 | 4998 | 3686 | 1365 | 64089 | 64088 | 74770 | D | Heating Oil | Heating Oil | Mains Gas | Electricity | 1 | 153 | 280 | 34208 | 31098 | 85 | 10224 | 9295 | 5044 | 1868 | 621 | 230 | 3947 | 3588 | 3853 | 1427 | 47507
| Galway County | G | Bulk LPG (propane or butane) | Manufactured Smokeless Fuel_Coal | 1 | 100 | 612 | 51779 | 47072 | 65 | 0 | 10774 | 2430 | 900 | 351 | 130 | 4480 | 3733 | 1979 | 733 | 63342 | 63342 | 61019 | D | Heating Oil | Heating Oil | Manufactured Smokeless Fuel | Electricity | 3 | 250 | 704 | 30533 | 27757 | 78 | 7239 | 6581 | 5864 | 2172 | 1863 | 690 | 12506 | 10422 | 6862 | 2541 | 50163
| Galway County | G | Electricity | Electricity | 204 | 17482 | 125316 | 7572542 | 2804645 | 100 | 1258920 | 920878 | 390656 | 144687 | 2803 | 1038 | 1407652 | 521353 | 5594 | 2072 | 4394673 | 4394673 | 10638167 | D | Heating Oil | Heating Oil | Solid Multi-Fuel | Unknown | 1 | 72 | 291 | 9455 | 8596 | 70 | 2329 | 2117 | 1404 | 520 | 621 | 230 | 7160 | 6509 | 0 | 0 | 17972
| Galway County | G | Electricity | Heating Oil | 5 | 348 | 2780 | 139670 | 51730 | 100 | 21483 | 18591 | 6539 | 2422 | 270 | 100 | 24509 | 22281 | 3298 | 1222 | 96345 | 96346 | 195769 | D | Heating Oil | House Coal | Anthracite | Electricity | 1 | 135 | 247 | 17547 | 15952 | 86 | 5277 | 4797 | 2671 | 989 | 621 | 230 | 4141 | 3764 | 2979 | 1103 | 26836
| Galway County | G | Electricity | House Coal | 1 | 145 | 553 | 65008 | 24077 | 100 | 4527 | 4116 | 1979 | 733 | 0 | 0 | 5496 | 4996 | 3232 | 1197 | 35119 | 35119 | 80242 | D | Heating Oil | House Coal | Bottled LPG | Electricity | 1 | 118 | 226 | 13993 | 12721 | 95 | 4670 | 4245 | 2160 | 800 | 621 | 230 | 3026 | 2751 | 2208 | 818 | 21566
| Galway County | G | Electricity | Manufactured Smokeless Fuel_Coal | 5 | 424 | 3105 | 183248 | 67869 | 100 | 29468 | 24557 | 9261 | 3430 | 0 | 0 | 33555 | 27963 | 10275 | 3806 | 127625 | 127625 | 265807 | D | Heating Oil | House Coal | Bottled LPG | Unknown | 2 | 189 | 487 | 31467 | 28607 | 87 | 9140 | 8309 | 5168 | 1914 | 1242 | 460 | 11045 | 10041 | 0 | 0 | 49331
| Galway County | G | Electricity | Solid Multi-Fuel | 23 | 1947 | 13981 | 889064 | 329283 | 100 | 118108 | 107371 | 40442 | 14978 | 693 | 257 | 148143 | 134675 | 39177 | 14510 | 601074 | 601074 | 1235627 | D | Heating Oil | House Coal | Bulk LPG (propane or butane) | Unknown | 1 | 72 | 270 | 8706 | 7914 | 70 | 2144 | 1949 | 1168 | 432 | 621 | 230 | 6652 | 6047 | 0 | 0 | 16573
| Galway County | G | Heating Oil | Electricity | 3 | 231 | 1619 | 79317 | 72106 | 70 | 11093 | 8356 | 5539 | 2052 | 972 | 360 | 27535 | 10198 | 0 | 0 | 93072 | 93072 | 124456 | D | Heating Oil | House Coal | Electricity | Electricity | 1 | 62 | 264 | 7922 | 7202 | 86 | 2382 | 2166 | 751 | 278 | 621 | 230 | 3135 | 1161 | 1467 | 543 | 11580
| Galway County | G | Heating Oil | Heating Oil | 181 | 18083 | 95103 | 6371261 | 5792055 | 69 | 1347013 | 1151475 | 391893 | 145145 | 113387 | 41995 | 951228 | 864753 | 329526 | 122047 | 8117470 | 8117470 | 9504308 | D | Heating Oil | House Coal | Electricity | Unknown | 11 | 960 | 2828 | 115670 | 105155 | 79 | 23956 | 21778 | 17619 | 6525 | 6831 | 2530 | 80392 | 29775 | 0 | 0 | 165763
| Galway County | G | Heating Oil | Sod Peat | 1 | 59 | 600 | 20576 | 18706 | 70 | 5068 | 4607 | 1433 | 531 | 621 | 230 | 5727 | 5207 | 1873 | 694 | 29974 | 29975 | 35298 | D | Heating Oil | House Coal | Heating Oil | Electricity | 2218 | 207711 | 572890 | 27281204 | 24801094 | 81 | 6572972 | 5975429 | 4322582 | 1600956 | 1401084 | 518920 | 9409756 | 8554323 | 5130220 | 1900082 | 43350804
| Galway County | G | House Coal | Electricity | 1 | 75 | 632 | 26892 | 24447 | 60 | 7334 | 2716 | 1240 | 459 | 0 | 0 | 11806 | 4372 | 0 | 0 | 31995 | 31994 | 47272 | D | Heating Oil | House Coal | Heating Oil | Unknown | 1249 | 114303 | 320388 | 15649425 | 14226750 | 82 | 3868247 | 3516588 | 2308814 | 855116 | 795447 | 294610 | 7062957 | 6420870 | 0 | 0 | 25313935
| Galway County | G | House Coal | House Coal | 7 | 618 | 4060 | 237987 | 216352 | 53 | 39016 | 29711 | 13404 | 4965 | 2106 | 780 | 55913 | 50830 | 6352 | 2353 | 304990 | 304991 | 354778 | D | Heating Oil | House Coal | House Coal | Electricity | 3 | 237 | 804 | 31133 | 28303 | 81 | 7999 | 7271 | 5014 | 1857 | 1863 | 690 | 11699 | 10635 | 6148 | 2277 | 51033
| Galway County | G | Mains Gas | Mains Gas | 5 | 364 | 2656 | 119381 | 108528 | 79 | 39153 | 35594 | 8181 | 3030 | 2363 | 875 | 22048 | 20043 | 0 | 0 | 168071 | 168070 | 191126 | D | Heating Oil | House Coal | House Coal | Unknown | 1 | 88 | 237 | 11394 | 10358 | 79 | 3165 | 2877 | 1076 | 399 | 621 | 230 | 4645 | 4223 | 0 | 0 | 18086
| Galway County | G | Manufactured Smokeless Fuel_Coal | Electricity | 12 | 1023 | 13528 | 933386 | 777821 | 35 | 45470 | 25104 | 23166 | 8580 | 351 | 130 | 96170 | 35618 | 0 | 0 | 847253 | 847253 | 1098543 | D | Heating Oil | House Coal | Wood Logs | Electricity | 1 | 80 | 260 | 9944 | 9040 | 86 | 1794 | 1631 | 1458 | 540 | 621 | 230 | 4035 | 3668 | 2875 | 1065 | 16175
| Galway County | G | Manufactured Smokeless Fuel_Coal | Heating Oil | 1 | 117 | 791 | 76293 | 63577 | 30 | 5722 | 2119 | 2854 | 1057 | 0 | 0 | 5138 | 4671 | 2640 | 978 | 72403 | 72402 | 92647 | D | Heating Oil | House Coal | Wood Logs | Unknown | 1 | 126 | 241 | 15704 | 14276 | 79 | 4362 | 3966 | 2934 | 1087 | 621 | 230 | 6748 | 6135 | 0 | 0 | 25693
| Galway County | G | Manufactured Smokeless Fuel_Coal | Manufactured Smokeless Fuel_Coal | 87 | 6613 | 48419 | 2551252 | 2126043 | 48 | 323521 | 266928 | 142528 | 52788 | 28971 | 10730 | 560000 | 466667 | 186183 | 68957 | 2992113 | 2992113 | 3792455 | D | Heating Oil | Mains Gas | Electricity | Unknown | 1 | 118 | 251 | 13447 | 12224 | 83 | 5902 | 5365 | 2573 | 953 | 621 | 230 | 7031 | 2604 | 0 | 0 | 21376
| Galway County | G | Peat Briquettes | Peat Briquettes | 3 | 239 | 1645 | 85910 | 78100 | 65 | 16469 | 14972 | 5750 | 2129 | 1053 | 390 | 16869 | 15335 | 4349 | 1611 | 112537 | 112537 | 130400 | D | Heating Oil | Mains Gas | Heating Oil | Electricity | 93 | 10668 | 24508 | 1496743 | 1360675 | 79 | 405385 | 368532 | 223123 | 82638 | 57875 | 21435 | 424505 | 385913 | 231118 | 85599 | 2304793
| Galway County | G | Sod Peat | Electricity | 1 | 85 | 525 | 26707 | 24279 | 60 | 5935 | 5395 | 2081 | 771 | 0 | 0 | 10076 | 3732 | 0 | 0 | 34177 | 34177 | 44799 | D | Heating Oil | Mains Gas | Heating Oil | Unknown | 43 | 5264 | 11208 | 778935 | 708122 | 82 | 220786 | 200715 | 111999 | 41481 | 28515 | 10561 | 269813 | 245284 | 0 | 0 | 1206163
| Galway County | G | Sod Peat | Sod Peat | 11 | 907 | 6304 | 347541 | 315947 | 50 | 56738 | 40188 | 19599 | 7259 | 4131 | 1530 | 67692 | 61538 | 19381 | 7178 | 433640 | 433640 | 515082 | D | Heating Oil | Mains Gas | Mains Gas | Unknown | 2 | 252 | 510 | 41968 | 38153 | 87 | 6469 | 5881 | 4797 | 1777 | 1094 | 405 | 10075 | 9159 | 0 | 0 | 55374
| Galway County | G | Solid Multi-Fuel | Electricity | 40 | 3856 | 33137 | 2633639 | 2394217 | 33 | 210789 | 103275 | 90941 | 33682 | 2997 | 1110 | 299509 | 110929 | 4714 | 1746 | 2644959 | 2644959 | 3242589 | D | Heating Oil | Manufactured Smokeless Fuel | Bottled LPG | Electricity | 4 | 372 | 1030 | 45778 | 41616 | 72 | 9664 | 8053 | 7399 | 2740 | 2484 | 920 | 18800 | 17091 | 11214 | 4153 | 74574
| Galway County | G | Solid Multi-Fuel | Solid Multi-Fuel | 179 | 13975 | 110923 | 6387922 | 5807202 | 48 | 779073 | 624264 | 292396 | 108295 | 55134 | 20420 | 1068933 | 971757 | 321309 | 119003 | 7650941 | 7650941 | 8904767 | D | Heating Oil | Manufactured Smokeless Fuel | Bottled LPG | Unknown | 3 | 298 | 818 | 46020 | 41836 | 82 | 12822 | 10685 | 6084 | 2253 | 1593 | 590 | 14739 | 13399 | 0 | 0 | 68763
| Kerry County | A |  |  | 12 | 902 | 608 |  | 0 |  |  | 0 | 10995 | 4072 | 10367 | 3840 |  | 0 | 0 | 0 | 7912 | 7912 | 21362 | D | Heating Oil | Manufactured Smokeless Fuel | Electricity | Unknown | 21 | 2238 | 5748 | 329684 | 299713 | 80 | 88057 | 73381 | 45715 | 16931 | 13710 | 5078 | 133806 | 49558 | 0 | 0 | 444660
| Kerry County | A | Bulk LPG (propane or butane) | Bulk LPG (propane or butane) | 3 | 367 | 198 | 8160 | 7418 | 90 | 984 | 895 | 4472 | 1656 | 1418 | 525 | 9244 | 8404 | 0 | 0 | 18898 | 18898 | 24278 | D | Heating Oil | Manufactured Smokeless Fuel | Heating Oil | Electricity | 6067 | 601314 | 1575507 | 81218537 | 73835034 | 79 | 19816750 | 16513958 | 12216005 | 4524446 | 3905619 | 1446526 | 26010284 | 23645712 | 14294832 | 5294382 | 125260058
| Kerry County | A | Electricity | Bulk LPG (propane or butane) | 10 | 1331 | 721 | 24684 | 9142 | 364 | 5161 | 4692 | 18432 | 6827 | 4725 | 1750 | 42973 | 39067 | 0 | 0 | 61478 | 61478 | 95975 | D | Heating Oil | Manufactured Smokeless Fuel | Heating Oil | Unknown | 2471 | 253278 | 637981 | 35816091 | 32560083 | 81 | 9536011 | 7946675 | 5053271 | 1871582 | 1594770 | 590656 | 14018770 | 12744336 | 0 | 0 | 55713332
| Kerry County | A | Electricity | Electricity | 169 | 18405 | 9376 | 93541 | 34645 | 490 | 19576 | 15994 | 241076 | 89288 | 90148 | 33388 | 565117 | 209302 | 2897 | 1073 | 383690 | 383690 | 1012355 | D | Heating Oil | Manufactured Smokeless Fuel | House Coal | Electricity | 4 | 422 | 1105 | 62202 | 56548 | 76 | 15909 | 13258 | 9675 | 3583 | 2835 | 1050 | 16654 | 15140 | 10102 | 3741 | 93320
| Kerry County | A | Heating Oil | Heating Oil | 42 | 5118 | 2658 | 89980 | 81800 | 96 | 7730 | 6709 | 69086 | 25587 | 27876 | 10324 | 126122 | 114657 | 0 | 0 | 239077 | 239077 | 320794 | D | Heating Oil | Manufactured Smokeless Fuel | House Coal | Unknown | 1 | 113 | 287 | 17598 | 15998 | 79 | 5617 | 4681 | 2745 | 1017 | 621 | 230 | 5740 | 5218 | 0 | 0 | 27143
| Kerry County | B1 |  |  | 6 | 688 | 528 |  | 0 |  |  | 0 | 8376 | 3102 | 10041 | 3719 |  | 0 | 0 | 0 | 6821 | 6821 | 18417 | D | Heating Oil | Manufactured Smokeless Fuel | Mains Gas | Electricity | 5 | 510 | 1353 | 74826 | 68024 | 76 | 13856 | 11546 | 10533 | 3901 | 3105 | 1150 | 22043 | 20039 | 13756 | 5095 | 109755
| Kerry County | B1 | Bulk LPG (propane or butane) | Bulk LPG (propane or butane) | 3 | 379 | 274 | 16679 | 15162 | 91 | 1642 | 1493 | 4624 | 1712 | 2333 | 864 | 8647 | 7861 | 0 | 0 | 27093 | 27092 | 33925 | D | Heating Oil | Manufactured Smokeless Fuel | Manufactured Smokeless Fuel | Electricity | 3 | 293 | 799 | 40772 | 37065 | 79 | 7600 | 6333 | 6041 | 2237 | 2214 | 820 | 13380 | 11150 | 7893 | 2923 | 60530
| Kerry County | B1 | Electricity | Bulk LPG (propane or butane) | 1 | 131 | 86 | 2796 | 1036 | 364 | 1304 | 1186 | 2417 | 895 | 473 | 175 | 4258 | 3871 | 0 | 0 | 7162 | 7163 | 11248 | D | Heating Oil | Manufactured Smokeless Fuel | Solid Multi-Fuel | Electricity | 1 | 80 | 268 | 9008 | 8189 | 85 | 2937 | 2448 | 1824 | 676 | 621 | 230 | 4057 | 3689 | 2874 | 1064 | 16295
| Kerry County | B1 | Electricity | Electricity | 56 | 4206 | 4838 | 71220 | 26378 | 405 | 15599 | 13597 | 64754 | 23983 | 22560 | 8356 | 184757 | 68429 | 0 | 0 | 140742 | 140743 | 358890 | D | Heating Oil | Peat Briquettes | Electricity | Unknown | 1 | 152 | 260 | 26743 | 24312 | 85 | 5040 | 4581 | 2154 | 798 | 621 | 230 | 11351 | 4204 | 0 | 0 | 34126
| Kerry County | B1 | Heating Oil | Heating Oil | 50 | 5902 | 4645 | 235346 | 213951 | 94 | 30710 | 26466 | 79190 | 29330 | 39556 | 14650 | 161681 | 146983 | 604 | 224 | 431603 | 431604 | 547087 | D | Heating Oil | Peat Briquettes | Heating Oil | Electricity | 184 | 17661 | 47307 | 2299158 | 2090143 | 79 | 539578 | 490525 | 351788 | 130292 | 110336 | 40865 | 805363 | 732149 | 451539 | 167237 | 3651211
| Kerry County | B2 |  |  | 9 | 821 | 1110 |  | 0 |  |  | 0 | 19294 | 7146 | 0 | 0 |  | 0 | 0 | 0 | 7146 | 7146 | 19294 | D | Heating Oil | Peat Briquettes | Heating Oil | Unknown | 107 | 10378 | 27238 | 1400663 | 1273330 | 79 | 355457 | 323142 | 207584 | 76883 | 65205 | 24150 | 622529 | 565935 | 0 | 0 | 2263441
| Kerry County | B2 | Bottled LPG | Bottled LPG | 1 | 108 | 124 | 5973 | 5430 | 92 | 1497 | 554 | 1321 | 489 | 1272 | 471 | 3415 | 3105 | 0 | 0 | 10049 | 10049 | 13478 | D | Heating Oil | Peat Briquettes | House Coal | Electricity | 1 | 102 | 294 | 15675 | 14250 | 70 | 3861 | 3510 | 1510 | 559 | 621 | 230 | 5296 | 4815 | 3171 | 1174 | 24538
| Kerry County | B2 | Bulk LPG (propane or butane) | Bulk LPG (propane or butane) | 27 | 3166 | 3185 | 153795 | 139814 | 90 | 44719 | 39916 | 54919 | 20340 | 19211 | 7115 | 97415 | 88559 | 2508 | 929 | 296673 | 296673 | 372567 | D | Heating Oil | Peat Briquettes | Peat Briquettes | Electricity | 2 | 188 | 541 | 26620 | 24200 | 78 | 5006 | 4551 | 2777 | 1029 | 1242 | 460 | 10373 | 9430 | 5146 | 1906 | 41576
| Kerry County | B2 | Electricity | Electricity | 7 | 713 | 767 | 17941 | 6645 | 360 | 5571 | 5037 | 11409 | 4225 | 5797 | 2147 | 38761 | 14356 | 0 | 0 | 32411 | 32410 | 79479 | D | Heating Oil | Sod Peat | Heating Oil | Electricity | 120 | 11434 | 30649 | 1541766 | 1401606 | 80 | 319026 | 290023 | 234662 | 86912 | 76572 | 28360 | 530909 | 482645 | 239704 | 88779 | 2378325
| Kerry County | B2 | Heating Oil | Heating Oil | 116 | 14045 | 13593 | 745265 | 677514 | 92 | 147472 | 133361 | 218741 | 81015 | 85321 | 31600 | 456868 | 415334 | 5722 | 2119 | 1340943 | 1340943 | 1659389 | D | Heating Oil | Sod Peat | Heating Oil | Unknown | 57 | 5020 | 14729 | 708957 | 644507 | 81 | 154751 | 140683 | 96102 | 35593 | 36261 | 13430 | 303413 | 275830 | 0 | 0 | 1110043
| Kerry County | B2 | Mains Gas | Mains Gas | 10 | 1229 | 1159 | 63663 | 57876 | 91 | 19527 | 17752 | 23995 | 8887 | 4725 | 1750 | 30657 | 27870 | 0 | 0 | 114135 | 114135 | 142567 | D | Heating Oil | Sod Peat | House Coal | Electricity | 1 | 79 | 272 | 9774 | 8886 | 70 | 2534 | 2304 | 1920 | 711 | 621 | 230 | 4141 | 3764 | 2417 | 895 | 16790
| Kerry County | B3 |  |  | 15 | 1427 | 2015 |  | 0 |  |  | 0 | 32871 | 12175 | 2348 | 870 |  | 0 | 0 | 0 | 13044 | 13045 | 35219 | D | Heating Oil | Sod Peat | Sod Peat | Electricity | 1 | 80 | 240 | 9833 | 8939 | 84 | 1928 | 1752 | 975 | 361 | 621 | 230 | 3527 | 3207 | 2300 | 852 | 15341
| Kerry County | B3 | Bottled LPG | Bottled LPG | 5 | 591 | 691 | 42196 | 38360 | 89 | 9958 | 9053 | 10320 | 3822 | 2120 | 785 | 17166 | 15605 | 0 | 0 | 67626 | 67625 | 81760 | D | Heating Oil | Solid Multi-Fuel | Bottled LPG | Electricity | 10 | 977 | 2619 | 128991 | 117265 | 76 | 26947 | 24497 | 21796 | 8072 | 6210 | 2300 | 47343 | 43039 | 23517 | 8710 | 203884
| Kerry County | B3 | Bulk LPG (propane or butane) | Bulk LPG (propane or butane) | 118 | 13508 | 16461 | 900752 | 818865 | 90 | 236387 | 214315 | 251733 | 93234 | 80275 | 29732 | 426729 | 387935 | 4950 | 1833 | 1545915 | 1545914 | 1900826 | D | Heating Oil | Solid Multi-Fuel | Electricity | Electricity | 3 | 314 | 761 | 34608 | 31462 | 78 | 9501 | 8637 | 7661 | 2838 | 1242 | 460 | 27059 | 10022 | 0 | 0 | 53419
| Kerry County | B3 | Electricity | Electricity | 10 | 938 | 1428 | 44757 | 16577 | 201 | 9136 | 6207 | 17208 | 6373 | 2823 | 1046 | 60615 | 22450 | 0 | 0 | 52652 | 52653 | 134539 | D | Heating Oil | Solid Multi-Fuel | Electricity | Unknown | 61 | 6261 | 16009 | 816545 | 742313 | 83 | 199283 | 181166 | 130604 | 48372 | 38691 | 14330 | 460475 | 170546 | 0 | 0 | 1156728
| Kerry County | B3 | Heating Oil | Bottled LPG | 1 | 175 | 139 | 12821 | 11655 | 95 | 1975 | 1795 | 2449 | 907 | 621 | 230 | 6353 | 5776 | 0 | 0 | 20363 | 20363 | 24219 | D | Heating Oil | Solid Multi-Fuel | Heating Oil | Electricity | 11991 | 1112870 | 3092494 | 148327138 | 134842852 | 80 | 33804568 | 30731425 | 22851175 | 8463398 | 7698899 | 2851444 | 49145854 | 44678048 | 27433223 | 10160453 | 231727620
| Kerry County | B3 | Heating Oil | Heating Oil | 512 | 57558 | 71827 | 3643198 | 3311998 | 90 | 913014 | 816191 | 972961 | 360356 | 338973 | 125546 | 2271003 | 2064548 | 38118 | 14118 | 6692757 | 6692757 | 8177267 | D | Heating Oil | Solid Multi-Fuel | Heating Oil | Unknown | 4775 | 434629 | 1220972 | 60320359 | 54836690 | 82 | 14082572 | 12802338 | 8754377 | 3242362 | 3068041 | 1136312 | 25914809 | 23558917 | 0 | 0 | 95576619
| Kerry County | B3 | Mains Gas | Mains Gas | 47 | 5729 | 6582 | 386528 | 351389 | 88 | 116280 | 105280 | 94055 | 34835 | 22302 | 8260 | 185399 | 168545 | 0 | 0 | 668309 | 668309 | 804564 | D | Heating Oil | Solid Multi-Fuel | House Coal | Electricity | 7 | 675 | 1801 | 92063 | 83693 | 72 | 18664 | 16967 | 14342 | 5312 | 4347 | 1610 | 33369 | 30336 | 9969 | 3692 | 141611
| Kerry County | C |  |  | 17 | 1758 | 3319 |  | 0 |  |  | 0 | 31749 | 11759 | 16701 | 6186 |  | 0 | 0 | 0 | 17944 | 17945 | 48450 | D | Heating Oil | Solid Multi-Fuel | House Coal | Unknown | 3 | 290 | 791 | 38526 | 35024 | 75 | 10209 | 9281 | 6855 | 2539 | 1863 | 690 | 18635 | 16941 | 0 | 0 | 64475
| Kerry County | C | Bottled LPG | Bottled LPG | 16 | 1748 | 2904 | 176110 | 160100 | 83 | 25119 | 22240 | 33517 | 12414 | 7725 | 2861 | 71919 | 65381 | 2160 | 800 | 263796 | 263796 | 316550 | D | Heating Oil | Solid Multi-Fuel | Mains Gas | Electricity | 5 | 452 | 1301 | 59967 | 54515 | 82 | 14077 | 12797 | 8325 | 3083 | 3456 | 1280 | 21307 | 19370 | 10684 | 3957 | 95003
| Kerry County | C | Bulk LPG (propane or butane) | Bottled LPG | 3 | 326 | 513 | 31675 | 28795 | 87 | 5273 | 4085 | 5340 | 1978 | 1418 | 525 | 13098 | 11908 | 0 | 0 | 47291 | 47291 | 56804 | D | Heating Oil | Solid Multi-Fuel | Mains Gas | Unknown | 1 | 80 | 281 | 10507 | 9552 | 79 | 2919 | 2653 | 1956 | 724 | 621 | 230 | 6530 | 5936 | 0 | 0 | 19096
| Kerry County | C | Bulk LPG (propane or butane) | Bulk LPG (propane or butane) | 213 | 22429 | 37188 | 1931105 | 1755550 | 86 | 482715 | 429740 | 457085 | 169291 | 110811 | 41041 | 933410 | 848554 | 23130 | 8567 | 3252743 | 3252743 | 3938256 | D | Heating Oil | Solid Multi-Fuel | Manufactured Smokeless Fuel | Unknown | 1 | 107 | 240 | 13308 | 12098 | 79 | 3697 | 3360 | 2601 | 963 | 621 | 230 | 5407 | 4506 | 0 | 0 | 21158
| Kerry County | C | Bulk LPG (propane or butane) | Mains Gas | 1 | 120 | 168 | 9750 | 8864 | 91 | 3113 | 2830 | 2926 | 1084 | 1175 | 435 | 3208 | 2917 | 0 | 0 | 16129 | 16130 | 20172 | D | Heating Oil | Solid Multi-Fuel | Solid Multi-Fuel | Electricity | 14 | 1201 | 3596 | 157179 | 142890 | 81 | 29857 | 27143 | 23350 | 8648 | 9045 | 3350 | 64849 | 58953 | 26034 | 9642 | 250626
| Kerry County | C | Electricity | Electricity | 192 | 20962 | 39185 | 2058705 | 762483 | 121 | 408162 | 232610 | 393019 | 145563 | 11292 | 4182 | 1456250 | 539352 | 0 | 0 | 1684190 | 1684190 | 4327428 | D | Heating Oil | Solid Multi-Fuel | Solid Multi-Fuel | Unknown | 4 | 388 | 1042 | 52196 | 47451 | 77 | 11065 | 10059 | 7069 | 2618 | 2484 | 920 | 27642 | 25129 | 0 | 0 | 86178
| Kerry County | C | Electricity | House Coal | 1 | 37 | 225 | 2687 | 995 | 250 | 507 | 461 | 445 | 165 | 351 | 130 | 2760 | 2509 | 1459 | 540 | 4800 | 4800 | 8209 | D | Heating Oil | Unknown | Electricity | Unknown | 22 | 1736 | 5704 | 283169 | 257426 | 83 | 0 | 7863 | 33734 | 12494 | 14283 | 5290 | 122031 | 45197 | 0 | 0 | 328270
| Kerry County | C | Electricity | Manufactured Smokeless Fuel_Coal | 2 | 90 | 430 | 5798 | 2147 | 356 | 1568 | 1307 | 1095 | 406 | 701 | 259 | 6525 | 5437 | 3613 | 1338 | 10895 | 10894 | 19300 | D | Heating Oil | Unknown | Heating Oil | Electricity | 701 | 56775 | 184307 | 9199268 | 8362971 | 80 | 0 | 155223 | 1166710 | 432115 | 434903 | 161075 | 2777604 | 2525095 | 1516513 | 561671 | 12198150
| Kerry County | C | Electricity | Solid Multi-Fuel | 1 | 31 | 224 | 2484 | 920 | 356 | 616 | 560 | 382 | 141 | 0 | 0 | 2165 | 1968 | 1381 | 511 | 4101 | 4100 | 7028 | D | Heating Oil | Unknown | Heating Oil | Unknown | 322 | 27410 | 83004 | 4715142 | 4286493 | 82 | 0 | 488699 | 552477 | 204621 | 200259 | 74170 | 1728279 | 1571162 | 0 | 0 | 6625146
| Kerry County | C | Heating Oil | Bottled LPG | 2 | 165 | 443 | 17887 | 16261 | 82 | 4121 | 3531 | 3321 | 1230 | 1242 | 460 | 9919 | 9017 | 0 | 0 | 30499 | 30499 | 36490 | D | Heating Oil | Unknown | Solid Multi-Fuel | Electricity | 1 | 57 | 229 | 6969 | 6335 | 86 | 0 | 0 | 700 | 259 | 621 | 230 | 2987 | 2716 | 1853 | 686 | 10226
| Kerry County | C | Heating Oil | Electricity | 4 | 363 | 810 | 26447 | 24042 | 88 | 7247 | 6415 | 6341 | 2348 | 2484 | 920 | 30449 | 11278 | 0 | 0 | 45003 | 45003 | 72968 | D | Heating Oil | Wood Chips | Heating Oil | Electricity | 18 | 1646 | 4722 | 226678 | 206071 | 77 | 45115 | 41014 | 30088 | 11144 | 12353 | 4575 | 72671 | 66065 | 44560 | 16504 | 345371
| Kerry County | C | Heating Oil | Heating Oil | 3164 | 330521 | 598005 | 29877470 | 27161337 | 85 | 7575136 | 7643676 | 6167402 | 2284223 | 2106733 | 780272 | 15429459 | 14026781 | 1850038 | 685199 | 52581487 | 52581488 | 63006238 | D | Heating Oil | Wood Chips | Heating Oil | Unknown | 9 | 724 | 2316 | 92675 | 84250 | 82 | 23803 | 21639 | 13171 | 4878 | 5589 | 2070 | 50381 | 45801 | 0 | 0 | 158638
| Kerry County | C | House Coal | Heating Oil | 1 | 90 | 179 | 7511 | 6828 | 85 | 2579 | 2149 | 1367 | 506 | 621 | 230 | 4137 | 3761 | 0 | 0 | 13474 | 13474 | 16215 | D | Heating Oil | Wood Logs | Bulk LPG (propane or butane) | Electricity | 1 | 216 | 242 | 39680 | 36073 | 79 | 859 | 781 | 4076 | 1509 | 621 | 230 | 6903 | 6276 | 0 | 0 | 44868
| Kerry County | C | Mains Gas | Mains Gas | 76 | 8161 | 13217 | 661454 | 601322 | 84 | 188306 | 167555 | 185661 | 68763 | 36491 | 13515 | 346641 | 315128 | 8592 | 3182 | 1169465 | 1169465 | 1427145 | D | Heating Oil | Wood Logs | Electricity | Unknown | 4 | 356 | 1030 | 40199 | 36544 | 86 | 7801 | 7091 | 8193 | 3035 | 2484 | 920 | 33846 | 12535 | 0 | 0 | 60126
| Kerry County | C | Manufactured Smokeless Fuel_Coal | Manufactured Smokeless Fuel_Coal | 2 | 198 | 415 | 21291 | 17742 | 68 | 2971 | 2476 | 3629 | 1344 | 1053 | 390 | 9633 | 8028 | 2430 | 900 | 30880 | 30880 | 41007 | D | Heating Oil | Wood Logs | Heating Oil | Electricity | 266 | 24761 | 68128 | 3408702 | 3098820 | 82 | 748632 | 680574 | 487462 | 180541 | 169996 | 62961 | 1033160 | 939236 | 582346 | 215684 | 5177818
| Kerry County | C | Solid Multi-Fuel | Electricity | 3 | 248 | 614 | 19995 | 18177 | 77 | 4997 | 3363 | 4192 | 1553 | 351 | 130 | 20162 | 7468 | 0 | 0 | 30690 | 30691 | 49697 | D | Heating Oil | Wood Logs | Heating Oil | Unknown | 163 | 15786 | 41911 | 2311971 | 2101791 | 83 | 509439 | 463126 | 323643 | 119868 | 101898 | 37740 | 905164 | 822876 | 0 | 0 | 3545402
| Kerry County | C | Solid Multi-Fuel | Solid Multi-Fuel | 104 | 9331 | 22250 | 995261 | 904782 | 67 | 138690 | 102420 | 147920 | 54785 | 38228 | 14158 | 442227 | 402024 | 231857 | 85873 | 1564043 | 1564042 | 1994183 | D | Heating Oil | Wood Logs | House Coal | Electricity | 1 | 73 | 283 | 11084 | 10076 | 85 | 1988 | 1807 | 1539 | 570 | 621 | 230 | 3229 | 2936 | 2065 | 765 | 16384
| Kerry County | C | Solid Multi-Fuel | Wood Chips | 1 | 89 | 209 | 7531 | 6846 | 65 | 3004 | 1112 | 1081 | 400 | 351 | 130 | 4287 | 3897 | 2282 | 845 | 13231 | 13230 | 18536 | D | Heating Oil | Wood Logs | Mains Gas | Unknown | 1 | 122 | 274 | 24679 | 22436 | 92 | 8025 | 7296 | 2934 | 1087 | 621 | 230 | 5019 | 4563 | 0 | 0 | 35611
| Kerry County | C | Wood Logs | Wood Logs | 4 | 354 | 861 | 40152 | 36502 | 70 | 4301 | 3910 | 4394 | 1627 | 1404 | 520 | 16402 | 14911 | 9511 | 3523 | 60993 | 60993 | 76164 | D | Heating Oil | Wood Pellets (bulk supply for | Heating Oil | Electricity | 1 | 95 | 270 | 12296 | 11178 | 79 | 3416 | 3105 | 2323 | 860 | 621 | 230 | 4298 | 3908 | 2813 | 1042 | 20323
| Kerry County | C | Wood Pellets (bulk supply for | Wood Pellets (bulk supply for | 2 | 249 | 354 | 25022 | 22747 | 89 | 5648 | 5134 | 5941 | 2201 | 702 | 260 | 7829 | 7117 | 2740 | 1015 | 38474 | 38474 | 47882 | D | Heating Oil | Wood Pellets (in bags for seco | Heating Oil | Electricity | 19 | 1965 | 4949 | 310992 | 282720 | 79 | 44174 | 40158 | 36487 | 13514 | 11448 | 4240 | 80568 | 73244 | 43187 | 15995 | 429871
| Kerry County | C | Wood Pellets (in bags for seco | Electricity | 1 | 87 | 194 | 6740 | 6127 | 83 | 1528 | 566 | 1891 | 700 | 0 | 0 | 6719 | 2488 | 0 | 0 | 9882 | 9881 | 16878 | D | Heating Oil | Wood Pellets (in bags for seco | Heating Oil | Unknown | 2 | 258 | 530 | 42272 | 38429 | 70 | 4981 | 4528 | 5067 | 1877 | 1593 | 590 | 13841 | 12583 | 0 | 0 | 58007
| Kerry County | C | Wood Pellets (in bags for seco | Wood Pellets (in bags for seco | 1 | 138 | 152 | 10638 | 9671 | 93 | 3664 | 3331 | 1686 | 625 | 621 | 230 | 4440 | 4037 | 0 | 0 | 17893 | 17894 | 21049 | D | House Coal | Bottled LPG | House Coal | Electricity | 1 | 100 | 258 | 14456 | 13142 | 55 | 1359 | 1236 | 1214 | 450 | 351 | 130 | 5682 | 5165 | 2691 | 997 | 21119
| Kerry County | D |  |  | 20 | 1199 | 5058 |  | 0 |  |  | 0 | 23706 | 8780 | 6768 | 2507 |  | 0 | 3062 | 1134 | 12421 | 12421 | 33536 | D | House Coal | Electricity | Electricity | Unknown | 5 | 380 | 1411 | 48098 | 43726 | 70 | 12976 | 4806 | 7733 | 2864 | 1053 | 390 | 37015 | 13709 | 0 | 0 | 65495
| Kerry County | D | Bottled LPG | Bottled LPG | 7 | 841 | 1726 | 118523 | 107748 | 72 | 21946 | 16346 | 18173 | 6731 | 3686 | 1365 | 38066 | 34606 | 6761 | 2504 | 169299 | 169300 | 207155 | D | House Coal | Electricity | House Coal | Electricity | 73 | 6221 | 19958 | 873027 | 793661 | 57 | 154579 | 57252 | 121392 | 44960 | 24212 | 8967 | 355037 | 322761 | 165354 | 61242 | 1288843
| Kerry County | D | Bulk LPG (propane or butane) | Bulk LPG (propane or butane) | 24 | 2430 | 6245 | 357777 | 325252 | 76 | 70015 | 62676 | 50940 | 18867 | 11475 | 4250 | 121681 | 110619 | 29390 | 10885 | 532549 | 532549 | 641278 | D | House Coal | Electricity | House Coal | Unknown | 9 | 787 | 2514 | 110709 | 100645 | 55 | 18478 | 6844 | 14615 | 5413 | 1755 | 650 | 73159 | 66508 | 0 | 0 | 180059
| Kerry County | D | Electricity | Electricity | 629 | 64769 | 165480 | 9519639 | 3525792 | 104 | 1634382 | 1065037 | 1293589 | 479107 | 23976 | 8880 | 4807658 | 1780614 | 18939 | 7015 | 6866445 | 6866445 | 17298183 | D | House Coal | Heating Oil | House Coal | Electricity | 7 | 644 | 1879 | 96807 | 88007 | 60 | 10157 | 9234 | 11927 | 4418 | 3969 | 1470 | 33020 | 30018 | 16789 | 6218 | 139364
| Kerry County | D | Electricity | House Coal | 1 | 103 | 273 | 14422 | 5342 | 100 | 2938 | 2671 | 1966 | 728 | 351 | 130 | 5873 | 5339 | 2463 | 912 | 15122 | 15122 | 28013 | D | House Coal | Heating Oil | House Coal | Unknown | 1 | 108 | 256 | 15450 | 14045 | 65 | 1632 | 1484 | 2474 | 916 | 621 | 230 | 7496 | 6815 | 0 | 0 | 23490
| Kerry County | D | Electricity | Manufactured Smokeless Fuel_Coal | 15 | 668 | 3893 | 65004 | 24076 | 303 | 11964 | 9970 | 10623 | 3934 | 3151 | 1167 | 59318 | 49431 | 26177 | 9695 | 98273 | 98273 | 176237 | D | House Coal | Heating Oil | Sod Peat | Electricity | 1 | 95 | 258 | 13821 | 12565 | 65 | 1664 | 1512 | 2029 | 751 | 351 | 130 | 6544 | 5949 | 0 | 0 | 20908
| Kerry County | D | Electricity | Solid Multi-Fuel | 4 | 265 | 1069 | 39752 | 14723 | 138 | 4596 | 4178 | 4040 | 1496 | 483 | 179 | 16378 | 14889 | 5315 | 1969 | 37434 | 37434 | 70564 | D | House Coal | House Coal | Electricity | Electricity | 1 | 135 | 255 | 22510 | 20463 | 55 | 2501 | 2274 | 3300 | 1222 | 0 | 0 | 6210 | 2300 | 0 | 0 | 26259
| Kerry County | D | Heating Oil | Electricity | 9 | 828 | 2486 | 101149 | 91953 | 84 | 21982 | 16501 | 18900 | 7000 | 5171 | 1915 | 79408 | 29410 | 0 | 0 | 146779 | 146779 | 226610 | D | House Coal | House Coal | Heating Oil | Electricity | 2 | 164 | 563 | 24582 | 22347 | 65 | 5495 | 4995 | 2555 | 946 | 702 | 260 | 8339 | 7580 | 4379 | 1622 | 37751
| Kerry County | D | Heating Oil | Heating Oil | 1338 | 125337 | 342520 | 16695096 | 15177360 | 79 | 3895405 | 3689618 | 2462711 | 912115 | 877445 | 324980 | 6862420 | 6238564 | 1408185 | 521550 | 26864187 | 26864187 | 32201262 | D | House Coal | House Coal | House Coal | Electricity | 126 | 10686 | 34748 | 1503482 | 1366801 | 59 | 298615 | 271468 | 213793 | 79183 | 44196 | 16369 | 609356 | 553960 | 284548 | 105388 | 2393170
| Kerry County | D | Heating Oil | House Coal | 1 | 85 | 280 | 11014 | 10013 | 70 | 2713 | 2466 | 2081 | 771 | 621 | 230 | 7496 | 6815 | 0 | 0 | 20295 | 20295 | 23925 | D | House Coal | House Coal | House Coal | Unknown | 19 | 1676 | 4990 | 227867 | 207152 | 59 | 41667 | 37879 | 30683 | 11364 | 6588 | 2440 | 135346 | 123042 | 0 | 0 | 381877
| Kerry County | D | Heating Oil | Manufactured Smokeless Fuel_Coal | 1 | 107 | 240 | 13308 | 12098 | 79 | 3697 | 3360 | 2601 | 963 | 621 | 230 | 5407 | 4506 | 0 | 0 | 21158 | 21157 | 25634 | D | House Coal | Manufactured Smokeless Fuel | Heating Oil | Electricity | 2 | 154 | 508 | 17333 | 15757 | 78 | 3949 | 3291 | 3363 | 1246 | 1242 | 460 | 8175 | 7432 | 4965 | 1839 | 30025
| Kerry County | D | Heating Oil | Solid Multi-Fuel | 2 | 115 | 503 | 14351 | 13046 | 86 | 2226 | 2023 | 1399 | 518 | 1242 | 460 | 5974 | 5431 | 3706 | 1373 | 22852 | 22851 | 28898 | D | House Coal | Manufactured Smokeless Fuel | Heating Oil | Unknown | 2 | 236 | 526 | 34580 | 31436 | 82 | 11131 | 9276 | 5372 | 1990 | 1242 | 460 | 10235 | 9305 | 0 | 0 | 52467
| Kerry County | D | Heating Oil | Wood Logs | 1 | 126 | 241 | 15704 | 14276 | 79 | 4362 | 3966 | 2934 | 1087 | 621 | 230 | 6748 | 6135 | 0 | 0 | 25693 | 25694 | 30369 | D | House Coal | Peat Briquettes | House Coal | Electricity | 1 | 83 | 290 | 13041 | 11855 | 65 | 2691 | 2446 | 1617 | 599 | 351 | 130 | 4190 | 3809 | 2206 | 817 | 19657
| Kerry County | D | House Coal | Electricity | 1 | 69 | 298 | 7305 | 6641 | 65 | 1295 | 480 | 1154 | 427 | 351 | 130 | 10488 | 3884 | 0 | 0 | 11562 | 11562 | 20593 | D | House Coal | Peat Briquettes | House Coal | Unknown | 2 | 150 | 496 | 17115 | 15559 | 70 | 4437 | 4034 | 2445 | 906 | 702 | 260 | 12455 | 11323 | 0 | 0 | 32081
| Kerry County | D | House Coal | House Coal | 14 | 1186 | 4002 | 181413 | 164921 | 55 | 24243 | 22039 | 25254 | 9353 | 4914 | 1820 | 73634 | 66940 | 29545 | 10943 | 276016 | 276016 | 339003 | D | House Coal | Sod Peat | House Coal | Electricity | 1 | 83 | 249 | 10750 | 9772 | 55 | 2190 | 1991 | 1271 | 471 | 351 | 130 | 6185 | 5623 | 0 | 0 | 17987
| Kerry County | D | Mains Gas | Mains Gas | 6 | 470 | 1500 | 69629 | 63299 | 83 | 17206 | 14300 | 11038 | 4088 | 2714 | 1005 | 16642 | 15129 | 1018 | 377 | 98198 | 98198 | 118247 | D | House Coal | Solid Multi-Fuel | Heating Oil | Electricity | 2 | 208 | 481 | 24662 | 22420 | 79 | 5554 | 5049 | 4873 | 1805 | 1242 | 460 | 8042 | 7311 | 5123 | 1897 | 38942
| Kerry County | D | Manufactured Smokeless Fuel_Coal | Electricity | 1 | 71 | 292 | 9748 | 8123 | 55 | 0 | 0 | 861 | 319 | 351 | 130 | 9690 | 3589 | 0 | 0 | 12161 | 12161 | 20650 | D | House Coal | Solid Multi-Fuel | Heating Oil | Unknown | 1 | 115 | 233 | 13868 | 12607 | 65 | 3174 | 2886 | 1402 | 519 | 621 | 230 | 7741 | 7037 | 0 | 0 | 23280
| Kerry County | D | Manufactured Smokeless Fuel_Coal | Manufactured Smokeless Fuel_Coal | 66 | 5352 | 18340 | 758665 | 632221 | 64 | 148123 | 117895 | 101401 | 37556 | 24488 | 9070 | 302158 | 251798 | 149061 | 55208 | 1103748 | 1103748 | 1483896 | D | House Coal | Solid Multi-Fuel | House Coal | Electricity | 5 | 389 | 1328 | 56180 | 51072 | 61 | 4726 | 4296 | 7672 | 2841 | 1755 | 650 | 21935 | 19940 | 10947 | 4055 | 82855
| Kerry County | D | Sod Peat | Sod Peat | 1 | 114 | 239 | 13995 | 12723 | 65 | 3369 | 3063 | 2644 | 979 | 351 | 130 | 4177 | 3797 | 2739 | 1014 | 21707 | 21706 | 27275 | D | House Coal | Unknown | Electricity | Unknown | 1 | 83 | 297 | 14838 | 13489 | 55 | 0 | 0 | 1713 | 634 | 351 | 130 | 7772 | 2879 | 0 | 0 | 17132
| Kerry County | D | Solid Multi-Fuel | Electricity | 5 | 342 | 1218 | 41384 | 37622 | 70 | 9047 | 5940 | 6269 | 2322 | 1755 | 650 | 33920 | 12563 | 0 | 0 | 59097 | 59097 | 92375 | D | House Coal | Unknown | House Coal | Electricity | 137 | 11256 | 36991 | 1821957 | 1656324 | 56 | 0 | 3189 | 219998 | 81481 | 47858 | 17725 | 682544 | 620495 | 276469 | 102396 | 2481610
| Kerry County | D | Solid Multi-Fuel | Solid Multi-Fuel | 474 | 38606 | 127056 | 5394879 | 4904436 | 61 | 861339 | 757756 | 610386 | 226069 | 171329 | 63455 | 2287142 | 2079220 | 991763 | 367319 | 8398255 | 8398255 | 10316838 | D | House Coal | Unknown | House Coal | Unknown | 10 | 807 | 2773 | 133796 | 121632 | 59 | 0 | 2184 | 15459 | 5726 | 2808 | 1040 | 70570 | 64154 | 0 | 0 | 194736
| Kerry County | D | Wood Logs | Wood Logs | 15 | 1118 | 4032 | 156605 | 142368 | 69 | 29223 | 26566 | 16320 | 6044 | 5265 | 1950 | 58645 | 53314 | 33267 | 12321 | 242564 | 242563 | 299325 | D | House Coal | Wood Logs | House Coal | Electricity | 4 | 355 | 1168 | 58768 | 53425 | 50 | 7473 | 6794 | 6516 | 2413 | 1404 | 520 | 20007 | 18188 | 9433 | 3494 | 84834
| Kerry County | D | Wood Pellets (bulk supply for | Wood Pellets (bulk supply for | 2 | 164 | 537 | 18063 | 16421 | 74 | 5052 | 4593 | 3888 | 1440 | 702 | 260 | 9540 | 8672 | 6614 | 2450 | 33836 | 33836 | 43859 | D | Mains Gas | Anthracite | Mains Gas | Electricity | 27 | 2762 | 6919 | 384104 | 349186 | 79 | 88067 | 80061 | 60550 | 22426 | 12758 | 4725 | 118557 | 107779 | 58465 | 21654 | 585830
| Kerry County | D | Wood Pellets (in bags for seco | Wood Pellets (in bags for seco | 1 | 101 | 295 | 18626 | 16933 | 65 | 2070 | 1881 | 2289 | 848 | 351 | 130 | 6514 | 5921 | 0 | 0 | 25713 | 25713 | 29850 | D | Mains Gas | Anthracite | Mains Gas | Unknown | 31 | 3082 | 8049 | 452486 | 411351 | 82 | 122331 | 111210 | 60361 | 22356 | 14648 | 5425 | 153822 | 139838 | 0 | 0 | 690180
| Kerry County | E |  |  | 2 | 150 | 671 |  | 0 |  |  | 0 | 3357 | 1243 | 351 | 130 |  | 0 | 0 | 0 | 1373 | 1373 | 3708 | D | Mains Gas | Bottled LPG | Electricity | Electricity | 1 | 113 | 236 | 11384 | 10349 | 73 | 2308 | 2098 | 2754 | 1020 | 473 | 175 | 7284 | 2698 | 2501 | 926 | 17266
| Kerry County | E | Bottled LPG | Bottled LPG | 2 | 230 | 694 | 49730 | 45209 | 78 | 11471 | 10428 | 4075 | 1509 | 945 | 350 | 10691 | 9719 | 3256 | 1206 | 68421 | 68421 | 80168 | D | Mains Gas | Bottled LPG | Mains Gas | Electricity | 10 | 1096 | 2569 | 144151 | 131047 | 78 | 40832 | 37120 | 23308 | 8633 | 4604 | 1705 | 44283 | 40257 | 25363 | 9394 | 228156
| Kerry County | E | Bulk LPG (propane or butane) | Bulk LPG (propane or butane) | 6 | 682 | 1967 | 153736 | 139760 | 76 | 33055 | 30050 | 12483 | 4623 | 2592 | 960 | 28972 | 26338 | 5061 | 1874 | 203606 | 203605 | 235899 | D | Mains Gas | Bottled LPG | Mains Gas | Unknown | 6 | 733 | 1562 | 121585 | 110531 | 82 | 24026 | 21842 | 14065 | 5209 | 2835 | 1050 | 32133 | 29212 | 0 | 0 | 167845
| Kerry County | E | Electricity | Electricity | 381 | 32797 | 127999 | 6691054 | 2478168 | 100 | 1029146 | 813234 | 663846 | 245869 | 13999 | 5185 | 2830571 | 1048359 | 2351 | 871 | 4591686 | 4591686 | 11230967 | D | Mains Gas | Bulk LPG (propane or butane) | Mains Gas | Electricity | 3 | 305 | 842 | 42541 | 38674 | 77 | 13674 | 12431 | 6085 | 2254 | 1418 | 525 | 15169 | 13790 | 6117 | 2265 | 69939
| Kerry County | E | Electricity | Heating Oil | 1 | 429 | 321 | 101847 | 37721 | 100 | 15368 | 13971 | 8878 | 3288 | 0 | 0 | 11644 | 10586 | 0 | 0 | 65566 | 65566 | 137737 | D | Mains Gas | Bulk LPG (propane or butane) | Mains Gas | Unknown | 3 | 313 | 796 | 50019 | 45472 | 87 | 17163 | 15603 | 7505 | 2779 | 1418 | 525 | 14525 | 13205 | 0 | 0 | 77584
| Kerry County | E | Electricity | House Coal | 2 | 175 | 665 | 34268 | 12692 | 100 | 4599 | 4181 | 3568 | 1321 | 351 | 130 | 10566 | 9606 | 4654 | 1724 | 29653 | 29654 | 58006 | D | Mains Gas | Electricity | Bulk LPG (propane or butane) | Electricity | 1 | 77 | 237 | 5516 | 5014 | 90 | 1291 | 478 | 1346 | 498 | 473 | 175 | 5241 | 4765 | 4349 | 1611 | 12541
| Kerry County | E | Electricity | Manufactured Smokeless Fuel_Coal | 11 | 696 | 3677 | 116074 | 42990 | 183 | 22615 | 18846 | 13366 | 4950 | 956 | 354 | 59570 | 49642 | 24542 | 9090 | 125872 | 125872 | 237123 | D | Mains Gas | Electricity | Bulk LPG (propane or butane) | Unknown | 1 | 80 | 235 | 7905 | 7187 | 68 | 3134 | 1161 | 1111 | 412 | 473 | 175 | 6217 | 5652 | 0 | 0 | 14586
| Kerry County | E | Electricity | Peat Briquettes | 1 | 82 | 315 | 13563 | 5024 | 100 | 2763 | 2512 | 1625 | 602 | 351 | 130 | 5432 | 4938 | 2197 | 814 | 14019 | 14020 | 25931 | D | Mains Gas | Electricity | Electricity | Unknown | 9 | 917 | 2217 | 117692 | 106993 | 78 | 27031 | 10012 | 18778 | 6955 | 3308 | 1225 | 68589 | 25403 | 0 | 0 | 150588
| Kerry County | E | Electricity | Solid Multi-Fuel | 4 | 338 | 1451 | 74422 | 27564 | 100 | 9186 | 8226 | 7124 | 2638 | 0 | 0 | 21950 | 19955 | 9748 | 3610 | 61993 | 61993 | 122430 | D | Mains Gas | Electricity | Heating Oil | Electricity | 3 | 296 | 742 | 29112 | 26466 | 83 | 14228 | 5269 | 6183 | 2290 | 1418 | 525 | 16740 | 15218 | 5088 | 1884 | 51652
| Kerry County | E | Heating Oil | Electricity | 7 | 546 | 2330 | 87115 | 79196 | 76 | 19599 | 16434 | 10557 | 3910 | 3645 | 1350 | 61217 | 22673 | 0 | 0 | 123562 | 123563 | 182133 | D | Mains Gas | Electricity | House Coal | Electricity | 1 | 88 | 283 | 8061 | 7328 | 79 | 3705 | 1372 | 2156 | 798 | 473 | 175 | 6180 | 5618 | 4506 | 1669 | 16960
| Kerry County | E | Heating Oil | Heating Oil | 385 | 37956 | 130010 | 7706563 | 7005967 | 77 | 1650539 | 1397804 | 767946 | 284425 | 249265 | 92320 | 2018430 | 1834936 | 515017 | 190747 | 10806198 | 10806199 | 12907760 | D | Mains Gas | Electricity | Mains Gas | Electricity | 1294 | 115265 | 335707 | 15241163 | 13855603 | 79 | 3870733 | 1433605 | 2403152 | 890056 | 614525 | 227602 | 5452888 | 4957170 | 2607906 | 965891 | 22329927
| Kerry County | E | Heating Oil | House Coal | 1 | 74 | 347 | 12729 | 11572 | 70 | 3135 | 2850 | 1684 | 624 | 621 | 230 | 4837 | 4397 | 2801 | 1038 | 20710 | 20711 | 25807 | D | Mains Gas | Electricity | Mains Gas | Unknown | 1237 | 113902 | 319374 | 16508223 | 15007475 | 83 | 4232555 | 1567613 | 2365303 | 876038 | 585502 | 216853 | 6104777 | 5549798 | 0 | 0 | 23217777
| Kerry County | E | House Coal | Electricity | 1 | 80 | 316 | 11796 | 10724 | 65 | 2840 | 2582 | 1937 | 717 | 351 | 130 | 8190 | 3033 | 0 | 0 | 17187 | 17186 | 25114 | D | Mains Gas | Electricity | Solid Multi-Fuel | Unknown | 1 | 82 | 248 | 9613 | 8739 | 80 | 6651 | 2463 | 1726 | 639 | 473 | 175 | 1832 | 1665 | 0 | 0 | 13682
| Kerry County | E | House Coal | House Coal | 27 | 1803 | 9139 | 347966 | 316333 | 56 | 33267 | 29582 | 38213 | 14153 | 9477 | 3510 | 130113 | 118285 | 52350 | 19389 | 501251 | 501252 | 611386 | D | Mains Gas | Heating Oil | Mains Gas | Electricity | 7 | 883 | 1839 | 128127 | 116479 | 81 | 30450 | 27682 | 16695 | 6183 | 3929 | 1455 | 33236 | 30215 | 14949 | 5537 | 187552
| Kerry County | E | Mains Gas | Mains Gas | 2 | 224 | 642 | 39475 | 35886 | 65 | 7899 | 5472 | 5449 | 2018 | 945 | 350 | 11357 | 10325 | 6305 | 2335 | 56386 | 56386 | 71430 | D | Mains Gas | Heating Oil | Mains Gas | Unknown | 11 | 1237 | 2993 | 200265 | 182059 | 82 | 46543 | 42312 | 25248 | 9351 | 6170 | 2285 | 65315 | 59377 | 0 | 0 | 295384
| Kerry County | E | Manufactured Smokeless Fuel_Coal | Electricity | 1 | 85 | 342 | 17640 | 14700 | 30 | 0 | 0 | 1030 | 382 | 0 | 0 | 10258 | 3799 | 0 | 0 | 18881 | 18881 | 28928 | D | Mains Gas | House Coal | Bulk LPG (propane or butane) | Unknown | 1 | 70 | 253 | 11799 | 10726 | 90 | 3937 | 3579 | 1979 | 733 | 473 | 175 | 2380 | 2164 | 0 | 0 | 17377
| Kerry County | E | Manufactured Smokeless Fuel_Coal | Manufactured Smokeless Fuel_Coal | 70 | 5397 | 23736 | 1025867 | 854889 | 56 | 144464 | 115319 | 100230 | 37122 | 24531 | 9086 | 383436 | 319530 | 155500 | 57593 | 1393538 | 1393539 | 1834028 | D | Mains Gas | House Coal | Electricity | Unknown | 7 | 725 | 2001 | 105064 | 95512 | 82 | 26998 | 24544 | 13992 | 5182 | 3578 | 1325 | 61475 | 22769 | 0 | 0 | 149332
| Kerry County | E | Sod Peat | Electricity | 1 | 79 | 331 | 17253 | 15684 | 55 | 0 | 0 | 1152 | 427 | 351 | 130 | 7323 | 2712 | 0 | 0 | 18953 | 18953 | 26079 | D | Mains Gas | House Coal | Heating Oil | Electricity | 4 | 410 | 1013 | 55351 | 50319 | 82 | 15932 | 14484 | 9605 | 3557 | 1890 | 700 | 14488 | 13171 | 7462 | 2764 | 84995
| Kerry County | E | Sod Peat | Sod Peat | 2 | 101 | 683 | 22631 | 20574 | 65 | 2506 | 2278 | 1232 | 456 | 702 | 260 | 4694 | 4267 | 1924 | 713 | 28548 | 28548 | 33689 | D | Mains Gas | House Coal | Heating Oil | Unknown | 2 | 224 | 481 | 30779 | 27981 | 89 | 9959 | 9054 | 4421 | 1637 | 945 | 350 | 8180 | 7436 | 0 | 0 | 46458
| Kerry County | E | Solid Multi-Fuel | Electricity | 18 | 1409 | 6304 | 272717 | 247925 | 52 | 50874 | 36989 | 28622 | 10601 | 4212 | 1560 | 128160 | 47467 | 7266 | 2691 | 347232 | 347233 | 491851 | D | Mains Gas | House Coal | House Coal | Electricity | 1 | 130 | 230 | 20557 | 18688 | 68 | 4918 | 4471 | 1925 | 713 | 473 | 175 | 8524 | 7749 | 0 | 0 | 31796
| Kerry County | E | Solid Multi-Fuel | Solid Multi-Fuel | 409 | 29166 | 135689 | 5221566 | 4746878 | 55 | 793454 | 643763 | 480562 | 177986 | 149087 | 55217 | 2181660 | 1983327 | 834426 | 309047 | 7916219 | 7916218 | 9660755 | D | Mains Gas | House Coal | House Coal | Unknown | 2 | 214 | 478 | 22902 | 20820 | 85 | 6887 | 6261 | 4869 | 1803 | 945 | 350 | 15126 | 13751 | 0 | 0 | 42985
| Kerry County | E | Wood Logs | Wood Logs | 10 | 623 | 3339 | 118398 | 107634 | 67 | 17826 | 9766 | 10576 | 3917 | 3510 | 1300 | 37193 | 33812 | 19531 | 7234 | 163663 | 163663 | 207034 | D | Mains Gas | House Coal | Mains Gas | Electricity | 1231 | 118099 | 319060 | 15881871 | 14438064 | 79 | 4264847 | 3877133 | 2454952 | 909242 | 586850 | 217352 | 5429103 | 4935548 | 2458172 | 910434 | 25287773
| Kerry County | E | Wood Pellets (bulk supply for | Wood Pellets (bulk supply for | 1 | 80 | 373 | 19329 | 17572 | 65 | 2538 | 2115 | 974 | 361 | 702 | 260 | 4139 | 3763 | 2166 | 802 | 24873 | 24873 | 29848 | D | Mains Gas | House Coal | Mains Gas | Unknown | 1177 | 111987 | 304843 | 15793146 | 14357406 | 81 | 4436789 | 4033444 | 2320817 | 859562 | 558765 | 206950 | 6313738 | 5739762 | 0 | 0 | 25197123
| Kerry County | E | Wood Pellets (in bags for seco | Electricity | 1 | 122 | 342 | 32932 | 29938 | 65 | 0 | 0 | 2632 | 975 | 351 | 130 | 3890 | 1441 | 1916 | 710 | 33193 | 33194 | 41721 | D | Mains Gas | Mains Gas | Bulk LPG (propane or butane) | Electricity | 1 | 113 | 268 | 11271 | 10246 | 77 | 4577 | 4161 | 2408 | 892 | 473 | 175 | 6685 | 6077 | 4817 | 1784 | 23335
| Kerry County | F |  |  | 3 | 239 | 1220 |  | 0 |  |  | 0 | 4774 | 1768 | 1242 | 460 |  | 0 | 0 | 0 | 2228 | 2228 | 6016 | D | Mains Gas | Mains Gas | Bulk LPG (propane or butane) | Unknown | 2 | 195 | 531 | 22748 | 20680 | 69 | 8327 | 7570 | 3954 | 1464 | 945 | 350 | 14880 | 13527 | 0 | 0 | 43592
| Kerry County | F | Bottled LPG | Bottled LPG | 2 | 213 | 835 | 58701 | 53364 | 88 | 18584 | 16895 | 4612 | 1708 | 945 | 350 | 7451 | 6773 | 0 | 0 | 79091 | 79090 | 90293 | D | Mains Gas | Mains Gas | Electricity | Electricity | 2 | 169 | 524 | 16746 | 15224 | 77 | 6827 | 6206 | 3503 | 1297 | 945 | 350 | 14457 | 5354 | 2293 | 849 | 29280
| Kerry County | F | Bulk LPG (propane or butane) | Bulk LPG (propane or butane) | 1 | 89 | 445 | 23947 | 21770 | 75 | 6350 | 5773 | 1686 | 625 | 473 | 175 | 7035 | 6396 | 0 | 0 | 34738 | 34739 | 39491 | D | Mains Gas | Mains Gas | Electricity | Unknown | 18 | 1486 | 4709 | 188170 | 171063 | 79 | 42627 | 38751 | 30235 | 11198 | 8505 | 3150 | 121032 | 44827 | 0 | 0 | 268990
| Kerry County | F | Electricity | Electricity | 122 | 9191 | 50524 | 2498132 | 925234 | 100 | 344233 | 260222 | 199611 | 73930 | 5184 | 1920 | 830966 | 307765 | 0 | 0 | 1569071 | 1569071 | 3878126 | D | Mains Gas | Mains Gas | Heating Oil | Electricity | 1 | 84 | 261 | 12280 | 11164 | 79 | 1760 | 1600 | 1852 | 686 | 473 | 175 | 5449 | 4954 | 0 | 0 | 18578
| Kerry County | F | Electricity | Heating Oil | 1 | 168 | 400 | 48649 | 18018 | 100 | 7623 | 6930 | 2709 | 1003 | 0 | 0 | 8426 | 7660 | 0 | 0 | 33612 | 33611 | 67407 | D | Mains Gas | Mains Gas | House Coal | Electricity | 1 | 80 | 246 | 9629 | 8754 | 77 | 2600 | 2364 | 1365 | 505 | 473 | 175 | 3278 | 2980 | 2344 | 868 | 15647
| Kerry County | F | Electricity | House Coal | 1 | 85 | 389 | 20492 | 7590 | 100 | 2061 | 1874 | 1848 | 684 | 0 | 0 | 6352 | 5775 | 2369 | 877 | 16800 | 16800 | 33122 | D | Mains Gas | Mains Gas | House Coal | Unknown | 2 | 148 | 502 | 18174 | 16522 | 77 | 3624 | 3295 | 3053 | 1131 | 945 | 350 | 11108 | 10098 | 0 | 0 | 31396
| Kerry County | F | Electricity | Manufactured Smokeless Fuel_Coal | 3 | 241 | 1230 | 59412 | 22004 | 100 | 6968 | 5807 | 5280 | 1956 | 702 | 260 | 18920 | 15766 | 7222 | 2675 | 48468 | 48468 | 98504 | D | Mains Gas | Mains Gas | Mains Gas | Electricity | 8741 | 858145 | 2274711 | 112062850 | 101875318 | 77 | 32353914 | 29412649 | 18083648 | 6697647 | 4097809 | 1517707 | 38993201 | 35448364 | 20396609 | 7554299 | 182505985
| Kerry County | F | Electricity | Solid Multi-Fuel | 4 | 306 | 1587 | 68064 | 25209 | 100 | 13061 | 11873 | 5766 | 2135 | 0 | 0 | 23254 | 21140 | 11502 | 4260 | 64618 | 64617 | 121647 | D | Mains Gas | Mains Gas | Mains Gas | Unknown | 7095 | 717447 | 1828771 | 98106816 | 89188014 | 80 | 30986561 | 28169601 | 15010443 | 5559423 | 3347610 | 1239856 | 39729367 | 36117606 | 0 | 0 | 160274500
| Kerry County | F | Heating Oil | Electricity | 2 | 158 | 824 | 32502 | 29547 | 70 | 10087 | 3736 | 3728 | 1381 | 891 | 330 | 18204 | 6742 | 0 | 0 | 41737 | 41736 | 65412 | D | Mains Gas | Mains Gas | Manufactured Smokeless Fuel | Electricity | 6 | 629 | 1592 | 91516 | 83196 | 72 | 24644 | 22404 | 13603 | 5038 | 2714 | 1005 | 29514 | 24595 | 16344 | 6053 | 142291
| Kerry County | F | Heating Oil | Heating Oil | 158 | 15409 | 65344 | 4098321 | 3725746 | 75 | 884664 | 773245 | 330992 | 122590 | 101979 | 37770 | 849049 | 771863 | 195819 | 72526 | 5503740 | 5503740 | 6460824 | D | Mains Gas | Mains Gas | Manufactured Smokeless Fuel | Unknown | 6 | 625 | 1588 | 86521 | 78655 | 80 | 24375 | 22159 | 14005 | 5187 | 2835 | 1050 | 36796 | 30664 | 0 | 0 | 137715
| Kerry County | F | Heating Oil | Solid Multi-Fuel | 1 | 87 | 448 | 19876 | 18069 | 55 | 4049 | 3681 | 2118 | 784 | 0 | 0 | 8380 | 7619 | 4485 | 1661 | 31814 | 31814 | 38908 | D | Mains Gas | Mains Gas | Solid Multi-Fuel | Electricity | 2 | 257 | 470 | 31424 | 28567 | 79 | 8687 | 7898 | 6122 | 2268 | 945 | 350 | 10632 | 9665 | 2964 | 1098 | 49845
| Kerry County | F | House Coal | Electricity | 1 | 99 | 447 | 26804 | 24367 | 60 | 9869 | 3655 | 2405 | 891 | 0 | 0 | 5062 | 1875 | 0 | 0 | 30788 | 30788 | 44140 | D | Mains Gas | Mains Gas | Solid Multi-Fuel | Unknown | 3 | 222 | 721 | 25645 | 23314 | 78 | 4976 | 4524 | 5332 | 1975 | 1296 | 480 | 15888 | 14443 | 0 | 0 | 44736
| Kerry County | F | House Coal | House Coal | 27 | 1918 | 10940 | 434736 | 395214 | 47 | 66118 | 60107 | 40327 | 14936 | 9477 | 3510 | 167840 | 152581 | 56372 | 20878 | 647227 | 647226 | 774870 | D | Mains Gas | Mains Gas | Wood Logs | Unknown | 1 | 93 | 250 | 14211 | 12919 | 91 | 4763 | 4330 | 1131 | 419 | 473 | 175 | 2577 | 2343 | 0 | 0 | 20186
| Kerry County | F | Manufactured Smokeless Fuel_Coal | Electricity | 3 | 221 | 1300 | 66202 | 55168 | 35 | 2030 | 752 | 3937 | 1458 | 351 | 130 | 23324 | 8639 | 0 | 0 | 66146 | 66147 | 95844 | D | Mains Gas | Manufactured Smokeless Fuel | Bulk LPG (propane or butane) | Unknown | 5 | 469 | 1340 | 68841 | 62582 | 82 | 22231 | 18526 | 8742 | 3238 | 2363 | 875 | 25174 | 22886 | 0 | 0 | 108106
| Kerry County | F | Manufactured Smokeless Fuel_Coal | Manufactured Smokeless Fuel_Coal | 45 | 3048 | 18161 | 701899 | 584916 | 52 | 91384 | 68334 | 62212 | 23041 | 16210 | 6004 | 262168 | 218473 | 88685 | 32846 | 933614 | 933614 | 1222558 | D | Mains Gas | Manufactured Smokeless Fuel | Electricity | Electricity | 1 | 92 | 244 | 6440 | 5854 | 79 | 1949 | 1624 | 2008 | 744 | 473 | 175 | 9255 | 3428 | 2325 | 861 | 12686
| Kerry County | F | Sod Peat | Sod Peat | 2 | 114 | 837 | 26552 | 24138 | 45 | 2213 | 2011 | 1389 | 514 | 702 | 260 | 16834 | 15304 | 0 | 0 | 42227 | 42227 | 47690 | D | Mains Gas | Manufactured Smokeless Fuel | Electricity | Unknown | 28 | 2677 | 7423 | 389446 | 354041 | 82 | 122351 | 101959 | 57995 | 21480 | 15167 | 5617 | 165563 | 61320 | 0 | 0 | 544418
| Kerry County | F | Solid Multi-Fuel | Electricity | 7 | 566 | 2903 | 178818 | 162562 | 54 | 28551 | 19346 | 12935 | 4791 | 1404 | 520 | 52066 | 19284 | 0 | 0 | 206503 | 206503 | 273774 | D | Mains Gas | Manufactured Smokeless Fuel | Heating Oil | Electricity | 4 | 343 | 1013 | 40948 | 37226 | 74 | 9665 | 8054 | 6914 | 2561 | 1890 | 700 | 17114 | 15559 | 10118 | 3747 | 67846
| Kerry County | F | Solid Multi-Fuel | Solid Multi-Fuel | 126 | 7205 | 51315 | 1677968 | 1525425 | 54 | 189567 | 135443 | 130813 | 48449 | 42039 | 15570 | 649993 | 590903 | 243758 | 90281 | 2406072 | 2406071 | 2934138 | D | Mains Gas | Manufactured Smokeless Fuel | Heating Oil | Unknown | 2 | 194 | 499 | 25332 | 23030 | 84 | 8816 | 7347 | 3699 | 1370 | 945 | 350 | 10866 | 9878 | 0 | 0 | 41974
| Kerry County | F | Wood Logs | Wood Logs | 5 | 176 | 2005 | 38511 | 35010 | 70 | 2480 | 918 | 2593 | 960 | 1755 | 650 | 18126 | 16479 | 6976 | 2584 | 56601 | 56601 | 70441 | D | Mains Gas | Manufactured Smokeless Fuel | Mains Gas | Electricity | 8022 | 762704 | 2080821 | 100932654 | 91756957 | 79 | 28359470 | 23632891 | 15511547 | 5745017 | 3812122 | 1411897 | 33837738 | 30761580 | 17572950 | 6508500 | 159816843
| Kerry County | F | Wood Pellets (bulk supply for | Wood Pellets (bulk supply for | 1 | 77 | 415 | 26121 | 23746 | 91 | 0 | 0 | 1469 | 544 | 351 | 130 | 4100 | 3728 | 0 | 0 | 28148 | 28148 | 32041 | D | Mains Gas | Manufactured Smokeless Fuel | Mains Gas | Unknown | 9214 | 898136 | 2378228 | 128043151 | 116402864 | 84 | 39028643 | 32523870 | 18005514 | 6668709 | 4391635 | 1626531 | 45412424 | 41284021 | 0 | 0 | 198505995
| Kerry County | F | Wood Pellets (in bags for seco | Wood Pellets (in bags for seco | 1 | 85 | 416 | 27473 | 24976 | 65 | 0 | 0 | 1905 | 706 | 351 | 130 | 3649 | 3318 | 1781 | 660 | 29789 | 29790 | 35159 | D | Mains Gas | Manufactured Smokeless Fuel | Manufactured Smokeless Fuel | Electricity | 2 | 163 | 567 | 22405 | 20368 | 76 | 6535 | 5446 | 3464 | 1283 | 945 | 350 | 8390 | 6992 | 4506 | 1669 | 36108
| Kerry County | G |  |  | 4 | 290 | 2541 |  | 0 |  |  | 0 | 6219 | 2303 | 1094 | 405 |  | 0 | 0 | 0 | 2708 | 2708 | 7313 | D | Mains Gas | Manufactured Smokeless Fuel | Wood Logs | Unknown | 1 | 132 | 246 | 17796 | 16178 | 75 | 5127 | 4272 | 1614 | 598 | 473 | 175 | 7545 | 6859 | 0 | 0 | 28082
| Kerry County | G | Bottled LPG | Bottled LPG | 3 | 269 | 1682 | 99083 | 90076 | 72 | 23123 | 21021 | 6549 | 2426 | 1418 | 525 | 15048 | 13680 | 2463 | 912 | 128640 | 128640 | 147684 | D | Mains Gas | Peat Briquettes | Mains Gas | Electricity | 60 | 5900 | 15399 | 807318 | 733926 | 78 | 201827 | 183479 | 112858 | 41799 | 27648 | 10240 | 248791 | 226174 | 135433 | 50160 | 1245778
| Kerry County | G | Electricity | Electricity | 245 | 17917 | 145999 | 7415137 | 2746347 | 100 | 1236685 | 978135 | 367896 | 136258 | 12737 | 4717 | 1743145 | 645609 | 10302 | 3816 | 4514882 | 4514882 | 10785902 | D | Mains Gas | Peat Briquettes | Mains Gas | Unknown | 149 | 15312 | 38388 | 2201858 | 2001689 | 84 | 638808 | 580735 | 316535 | 117235 | 70160 | 25985 | 747060 | 679146 | 0 | 0 | 3404789
| Kerry County | G | Electricity | Heating Oil | 6 | 676 | 3315 | 289592 | 107256 | 100 | 33714 | 24866 | 15710 | 5819 | 1161 | 430 | 27080 | 24618 | 12482 | 4623 | 167612 | 167612 | 379739 | D | Mains Gas | Sod Peat | Mains Gas | Electricity | 7 | 595 | 1701 | 74018 | 67289 | 78 | 18097 | 16452 | 12228 | 4529 | 3659 | 1355 | 29122 | 26474 | 15318 | 5673 | 121772
| Kerry County | G | Electricity | Manufactured Smokeless Fuel_Coal | 21 | 890 | 13420 | 356606 | 132076 | 100 | 40653 | 33877 | 17509 | 6485 | 1053 | 390 | 101458 | 84548 | 34592 | 12812 | 270188 | 270188 | 551871 | D | Mains Gas | Sod Peat | Mains Gas | Unknown | 9 | 772 | 2244 | 99850 | 90773 | 83 | 30276 | 27523 | 14069 | 5211 | 4253 | 1575 | 40784 | 37076 | 0 | 0 | 162158
| Kerry County | G | Electricity | Solid Multi-Fuel | 6 | 447 | 3377 | 172278 | 63807 | 100 | 28836 | 19261 | 10374 | 3842 | 0 | 0 | 28676 | 26069 | 9558 | 3540 | 116519 | 116519 | 249722 | D | Mains Gas | Solid Multi-Fuel | Bulk LPG (propane or butane) | Unknown | 2 | 185 | 563 | 26079 | 23708 | 71 | 6437 | 5852 | 4009 | 1485 | 945 | 350 | 14749 | 13408 | 0 | 0 | 44803
| Kerry County | G | Heating Oil | Electricity | 3 | 293 | 1673 | 103126 | 93751 | 78 | 24358 | 22144 | 6507 | 2410 | 2214 | 820 | 25412 | 9412 | 0 | 0 | 128536 | 128537 | 161617 | D | Mains Gas | Solid Multi-Fuel | Electricity | Unknown | 10 | 1074 | 2617 | 135523 | 123203 | 80 | 38403 | 34912 | 21464 | 7950 | 5625 | 2083 | 80796 | 29925 | 0 | 0 | 198072
| Kerry County | G | Heating Oil | Heating Oil | 110 | 10566 | 58032 | 3800779 | 3455254 | 71 | 753492 | 642930 | 236725 | 87676 | 70268 | 26025 | 617206 | 561097 | 135541 | 50200 | 4823182 | 4823182 | 5614011 | D | Mains Gas | Solid Multi-Fuel | Heating Oil | Electricity | 8 | 662 | 2036 | 90831 | 82574 | 75 | 24531 | 22301 | 13281 | 4919 | 3659 | 1355 | 36211 | 32920 | 12707 | 4706 | 148774
| Kerry County | G | House Coal | Electricity | 1 | 52 | 1581 | 71521 | 65019 | 30 | 5852 | 2167 | 1274 | 472 | 0 | 0 | 4043 | 1497 | 0 | 0 | 69156 | 69155 | 82690 | D | Mains Gas | Solid Multi-Fuel | Heating Oil | Unknown | 3 | 393 | 759 | 52238 | 47489 | 74 | 12473 | 11339 | 8253 | 3057 | 1418 | 525 | 24774 | 22522 | 0 | 0 | 84932
| Kerry County | G | House Coal | House Coal | 21 | 1603 | 12326 | 671050 | 610045 | 48 | 65863 | 55040 | 36310 | 13448 | 7020 | 2600 | 140999 | 128180 | 36808 | 13632 | 822947 | 822945 | 958050 | D | Mains Gas | Solid Multi-Fuel | Mains Gas | Electricity | 3688 | 348769 | 948292 | 45905588 | 41732352 | 78 | 11899348 | 10817589 | 7260953 | 2689242 | 1750099 | 648185 | 15984882 | 14531711 | 8038943 | 2977386 | 73396465
| Kerry County | G | Manufactured Smokeless Fuel_Coal | Electricity | 12 | 763 | 12218 | 632706 | 527255 | 40 | 35983 | 19072 | 16123 | 5971 | 0 | 0 | 81406 | 30150 | 0 | 0 | 582449 | 582448 | 766218 | D | Mains Gas | Solid Multi-Fuel | Mains Gas | Unknown | 3096 | 293297 | 795688 | 41295079 | 37540981 | 82 | 11219118 | 10199198 | 6085081 | 2253734 | 1480448 | 548314 | 16220387 | 14745806 | 0 | 0 | 65288032
| Kerry County | G | Manufactured Smokeless Fuel_Coal | Manufactured Smokeless Fuel_Coal | 25 | 1659 | 16294 | 786078 | 655065 | 50 | 78228 | 55538 | 35687 | 13218 | 8343 | 3090 | 163519 | 136266 | 45784 | 16957 | 880133 | 880134 | 1117639 | D | Mains Gas | Solid Multi-Fuel | Solid Multi-Fuel | Electricity | 2 | 193 | 478 | 21765 | 19786 | 78 | 4801 | 4364 | 3839 | 1422 | 945 | 350 | 12765 | 11605 | 2053 | 761 | 38288
| Kerry County | G | Manufactured Smokeless Fuel_Coal | Solid Multi-Fuel | 1 | 63 | 504 | 28323 | 23603 | 30 | 0 | 0 | 1533 | 568 | 0 | 0 | 1834 | 1667 | 0 | 0 | 25838 | 25838 | 31690 | D | Mains Gas | Solid Multi-Fuel | Solid Multi-Fuel | Unknown | 1 | 96 | 297 | 15203 | 13821 | 73 | 3908 | 3552 | 1532 | 567 | 473 | 175 | 7434 | 6758 | 0 | 0 | 24874
| Kerry County | G | Peat Briquettes | Peat Briquettes | 1 | 64 | 589 | 29360 | 26690 | 55 | 1794 | 1631 | 782 | 290 | 351 | 130 | 3333 | 3030 | 2216 | 821 | 32592 | 32592 | 37836 | D | Mains Gas | Unknown | Bottled LPG | Unknown | 1 | 84 | 268 | 13407 | 12189 | 79 | 0 | 0 | 2047 | 758 | 473 | 175 | 6620 | 6018 | 0 | 0 | 19140
| Kerry County | G | Sod Peat | Sod Peat | 1 | 58 | 518 | 18186 | 16532 | 45 | 3031 | 2755 | 1210 | 448 | 351 | 130 | 5423 | 4930 | 1863 | 690 | 25486 | 25485 | 30064 | D | Mains Gas | Unknown | Bulk LPG (propane or butane) | Electricity | 1 | 71 | 228 | 8282 | 7529 | 73 | 0 | 0 | 1678 | 622 | 473 | 175 | 3734 | 3395 | 2044 | 757 | 12477
| Kerry County | G | Solid Multi-Fuel | Electricity | 30 | 2924 | 22974 | 1764459 | 1604053 | 43 | 159353 | 90763 | 67924 | 25157 | 2808 | 1040 | 240351 | 89019 | 1969 | 729 | 1810762 | 1810761 | 2236864 | D | Mains Gas | Unknown | Bulk LPG (propane or butane) | Unknown | 1 | 48 | 250 | 6452 | 5866 | 90 | 0 | 0 | 973 | 361 | 473 | 175 | 4037 | 3670 | 0 | 0 | 10071
| Kerry County | G | Solid Multi-Fuel | Solid Multi-Fuel | 85 | 5737 | 50033 | 2368947 | 2153588 | 51 | 314693 | 199458 | 124400 | 46074 | 25700 | 9519 | 513267 | 466607 | 169506 | 62780 | 2938026 | 2938026 | 3516513 | D | Mains Gas | Unknown | Electricity | Unknown | 31 | 2809 | 8341 | 477648 | 434225 | 80 | 0 | 3005 | 53042 | 19645 | 18158 | 6725 | 194503 | 72038 | 0 | 0 | 535638
| Kerry County | G | Wood Logs | Electricity | 2 | 222 | 1886 | 161999 | 147272 | 30 | 16617 | 13025 | 5413 | 2005 | 0 | 0 | 12497 | 4629 | 0 | 0 | 166931 | 166931 | 196526 | D | Mains Gas | Unknown | Mains Gas | Electricity | 1339 | 114338 | 347216 | 18741616 | 17037832 | 78 | 0 | 153696 | 2357032 | 872975 | 635954 | 235538 | 5495586 | 4995988 | 2790239 | 1033422 | 24329451
| Kerry County | G | Wood Logs | Wood Logs | 1 | 61 | 1114 | 50754 | 46140 | 45 | 8459 | 7690 | 1481 | 548 | 0 | 0 | 6974 | 6340 | 0 | 0 | 60718 | 60718 | 67668 | D | Mains Gas | Unknown | Mains Gas | Unknown | 1601 | 134028 | 413185 | 24056789 | 21869809 | 82 | 0 | 689981 | 2635244 | 976016 | 758480 | 280918 | 7532971 | 6848155 | 0 | 0 | 30664879
| Kildare County | A | Bulk LPG (propane or butane) | Bulk LPG (propane or butane) | 10 | 1397 | 560 | 11442 | 10402 | 92 | 1568 | 1425 | 17017 | 6303 | 4725 | 1750 | 43518 | 39562 | 0 | 0 | 59442 | 59442 | 78270 | D | Mains Gas | Unknown | Manufactured Smokeless Fuel | Electricity | 3 | 253 | 715 | 33660 | 30600 | 70 | 0 | 5263 | 4662 | 1727 | 1418 | 525 | 15982 | 13318 | 4386 | 1625 | 53057
| Kildare County | A | Electricity | Electricity | 1402 | 174630 | 70963 | 176422 | 65342 | 464 | 5381 | -3773 | 2243156 | 830798 | 1019184 | 377476 | 5328501 | 1973519 | 0 | 0 | 3243361 | 3250908 | 8772644 | D | Mains Gas | Unknown | Solid Multi-Fuel | Unknown | 1 | 83 | 258 | 12009 | 10918 | 80 | 0 | 0 | 2013 | 746 | 473 | 175 | 6823 | 6203 | 0 | 0 | 18041
| Kildare County | A | Heating Oil | Heating Oil | 31 | 3571 | 1757 | 34077 | 30979 | 95 | 3346 | 2471 | 43508 | 16114 | 19602 | 7260 | 100939 | 91762 | 0 | 0 | 148586 | 148586 | 201472 | D | Mains Gas | Wood Chips | Mains Gas | Electricity | 5 | 487 | 1333 | 64941 | 59037 | 77 | 18829 | 17117 | 8371 | 3100 | 2714 | 1005 | 20711 | 18828 | 13192 | 4886 | 103974
| Kildare County | A | Mains Gas | Bulk LPG (propane or butane) | 2 | 264 | 103 | -1353 | -1230 | 90 | -176 | -160 | 3213 | 1190 | 945 | 350 | 11004 | 10004 | 0 | 0 | 10154 | 12934 | 16691 | D | Mains Gas | Wood Chips | Mains Gas | Unknown | 5 | 533 | 1246 | 82425 | 74931 | 84 | 18601 | 16910 | 9382 | 3475 | 2363 | 875 | 21149 | 19226 | 0 | 0 | 115418
| Kildare County | A | Mains Gas | Mains Gas | 2050 | 251987 | 115088 | 1157272 | 1052065 | 91 | 149308 | 129813 | 3098318 | 1147525 | 2024544 | 749831 | 7708339 | 7007581 | 0 | 0 | 10086815 | 10086815 | 14137781 | D | Mains Gas | Wood Logs | Electricity | Unknown | 1 | 59 | 295 | 8501 | 7728 | 90 | 2837 | 2579 | 1006 | 373 | 473 | 175 | 4563 | 1690 | 0 | 0 | 12544
| Kildare County | B1 | Bulk LPG (propane or butane) | Bulk LPG (propane or butane) | 8 | 413 | 623 | 2745 | 2496 | 92 | 0 | 0 | 5028 | 1862 | 3780 | 1400 | 20520 | 18654 | 0 | 0 | 24412 | 24412 | 32073 | D | Mains Gas | Wood Logs | Mains Gas | Electricity | 128 | 13269 | 33001 | 1923465 | 1748605 | 81 | 412193 | 374720 | 266702 | 98778 | 61250 | 22685 | 551810 | 501645 | 280504 | 103890 | 2850324
| Kildare County | B1 | Electricity | Electricity | 2 | 378 | 189 | 9697 | 3591 | 440 | 3999 | 3576 | 5214 | 1931 | 3671 | 1360 | 13587 | 5032 | 0 | 0 | 15491 | 15490 | 36168 | D | Mains Gas | Wood Logs | Mains Gas | Unknown | 221 | 22950 | 57795 | 3505620 | 3186928 | 84 | 827525 | 752296 | 465597 | 172443 | 104342 | 38645 | 1138460 | 1034964 | 0 | 0 | 5185275
| Kildare County | B1 | Heating Oil | Heating Oil | 26 | 3366 | 2341 | 126638 | 115126 | 93 | 12717 | 11474 | 44111 | 16337 | 17013 | 6301 | 86390 | 78536 | 14930 | 5530 | 233305 | 233304 | 301799 | D | Mains Gas | Wood Pellets (in bags for seco | Mains Gas | Electricity | 7 | 833 | 1747 | 124258 | 112962 | 78 | 17553 | 15957 | 18160 | 6726 | 3659 | 1355 | 31083 | 28257 | 17685 | 6550 | 171807
| Kildare County | B1 | Mains Gas | Mains Gas | 177 | 21514 | 15254 | 901907 | 819916 | 91 | 93803 | 84086 | 270341 | 100126 | 84677 | 31362 | 476906 | 433551 | 28572 | 10582 | 1479623 | 1479623 | 1856206 | D | Mains Gas | Wood Pellets (in bags for seco | Mains Gas | Unknown | 14 | 1928 | 3614 | 346703 | 315184 | 81 | 45426 | 41296 | 45618 | 16896 | 7317 | 2710 | 84725 | 77023 | 0 | 0 | 453109
| Kildare County | B2 | Bulk LPG (propane or butane) | Bulk LPG (propane or butane) | 19 | 1892 | 2242 | 101371 | 92155 | 85 | 1885 | 1713 | 25483 | 9438 | 8613 | 3190 | 86387 | 78533 | 0 | 0 | 185030 | 185029 | 223739 | D | Manufactured Smokeless Fuel | Bulk LPG (propane or butane) | Manufactured Smokeless Fuel | Electricity | 1 | 113 | 246 | 15501 | 12917 | 70 | 1603 | 1457 | 2468 | 914 | 473 | 175 | 5018 | 4182 | 2585 | 957 | 20602
| Kildare County | B2 | Electricity | Electricity | 4 | 432 | 430 | 13194 | 4887 | 297 | 2430 | 2209 | 6642 | 2460 | 3981 | 1474 | 20494 | 7590 | 0 | 0 | 18621 | 18620 | 46741 | D | Manufactured Smokeless Fuel | Electricity | Electricity | Unknown | 17 | 1388 | 4657 | 202825 | 169021 | 60 | 29941 | 11089 | 27820 | 10304 | 4212 | 1560 | 114422 | 42378 | 0 | 0 | 234352
| Kildare County | B2 | Heating Oil | Heating Oil | 44 | 6169 | 5168 | 351313 | 319376 | 93 | 68852 | 59867 | 90014 | 33339 | 29430 | 10900 | 182727 | 166115 | 3806 | 1409 | 591006 | 591006 | 726142 | D | Manufactured Smokeless Fuel | Electricity | Mains Gas | Electricity | 1 | 83 | 299 | 13702 | 11418 | 55 | 1884 | 698 | 1008 | 373 | 351 | 130 | 5349 | 4863 | 2470 | 915 | 18397
| Kildare County | B2 | Mains Gas | Mains Gas | 235 | 28440 | 27403 | 1595713 | 1450649 | 88 | 217852 | 189537 | 448734 | 166198 | 115007 | 42595 | 1005042 | 913674 | 9590 | 3552 | 2766205 | 2766205 | 3391938 | D | Manufactured Smokeless Fuel | Electricity | Manufactured Smokeless Fuel | Electricity | 105 | 8656 | 29269 | 1203268 | 1002723 | 58 | 211477 | 78325 | 163099 | 60407 | 34762 | 12875 | 567497 | 472914 | 246014 | 91116 | 1718361
| Kildare County | B3 | Bottled LPG | Bottled LPG | 1 | 145 | 142 | 9318 | 8471 | 92 | 3178 | 2889 | 2862 | 1060 | 473 | 175 | 4702 | 4275 | 0 | 0 | 16870 | 16870 | 20533 | D | Manufactured Smokeless Fuel | Electricity | Manufactured Smokeless Fuel | Unknown | 6 | 527 | 1644 | 86833 | 72360 | 60 | 13109 | 4855 | 11485 | 4254 | 2106 | 780 | 39352 | 32794 | 0 | 0 | 115043
| Kildare County | B3 | Bulk LPG (propane or butane) | Bulk LPG (propane or butane) | 39 | 4179 | 5293 | 272148 | 247407 | 89 | 35808 | 34582 | 68563 | 25394 | 17942 | 6645 | 130031 | 118210 | 49902 | 18482 | 450721 | 450720 | 574394 | D | Manufactured Smokeless Fuel | Heating Oil | Heating Oil | Electricity | 1 | 93 | 266 | 15063 | 12552 | 55 | 987 | 897 | 2255 | 835 | 621 | 230 | 3308 | 3007 | 2332 | 864 | 18385
| Kildare County | B3 | Heating Oil | Heating Oil | 242 | 27816 | 34105 | 1833914 | 1667195 | 91 | 413472 | 357057 | 491482 | 182030 | 156663 | 58023 | 1052799 | 957090 | 43547 | 16128 | 3237523 | 3237523 | 3991877 | D | Manufactured Smokeless Fuel | Heating Oil | Manufactured Smokeless Fuel | Electricity | 50 | 4975 | 13750 | 769054 | 640878 | 61 | 66770 | 60700 | 101017 | 37414 | 31874 | 11805 | 272869 | 227391 | 128373 | 47545 | 1025733
| Kildare County | B3 | Heating Oil | Mains Gas | 1 | 160 | 146 | 12259 | 11144 | 93 | 2107 | 1915 | 3127 | 1158 | 2727 | 1010 | 3139 | 2853 | 0 | 0 | 18081 | 18080 | 23359 | D | Manufactured Smokeless Fuel | Heating Oil | Manufactured Smokeless Fuel | Unknown | 4 | 500 | 1086 | 82350 | 68625 | 65 | 8467 | 7698 | 9651 | 3574 | 2835 | 1050 | 33862 | 28218 | 0 | 0 | 109165
| Kildare County | B3 | Mains Gas | Mains Gas | 841 | 94306 | 118694 | 6322163 | 5747421 | 86 | 1351972 | 1141790 | 1696647 | 628388 | 402218 | 148970 | 3734768 | 3395244 | 151954 | 56279 | 11118092 | 11118092 | 13659722 | D | Manufactured Smokeless Fuel | House Coal | Manufactured Smokeless Fuel | Electricity | 8 | 782 | 2174 | 109496 | 91247 | 66 | 24429 | 22209 | 17518 | 6488 | 2808 | 1040 | 36854 | 30712 | 22036 | 8161 | 159857
| Kildare County | B3 | Mains Gas | Solid Multi-Fuel | 2 | 247 | 270 | 13083 | 11894 | 91 | 4196 | 3815 | 6018 | 2229 | 945 | 350 | 9161 | 8328 | 0 | 0 | 26616 | 26616 | 33403 | D | Manufactured Smokeless Fuel | Mains Gas | Manufactured Smokeless Fuel | Electricity | 2 | 168 | 586 | 26877 | 22397 | 60 | 2709 | 2463 | 3336 | 1236 | 702 | 260 | 10756 | 8963 | 4887 | 1810 | 37129
| Kildare County | C |  |  | 9 | 665 | 1631 |  | 0 |  |  | 0 | 9224 | 3416 | 0 | 0 |  | 0 | 0 | 0 | 3416 | 3416 | 9224 | D | Manufactured Smokeless Fuel | Manufactured Smokeless Fuel | Electricity | Electricity | 1 | 86 | 254 | 13267 | 11056 | 55 | 1474 | 1228 | 2090 | 774 | 351 | 130 | 4629 | 1714 | 0 | 0 | 14903
| Kildare County | C | Bottled LPG | Bottled LPG | 7 | 626 | 1316 | 62469 | 56790 | 90 | 11381 | 11036 | 11242 | 4164 | 3335 | 1235 | 23117 | 21015 | 4933 | 1827 | 96066 | 96067 | 116477 | D | Manufactured Smokeless Fuel | Manufactured Smokeless Fuel | Electricity | Unknown | 11 | 992 | 3044 | 140615 | 117179 | 58 | 25793 | 21494 | 19830 | 7344 | 3510 | 1300 | 83078 | 30770 | 0 | 0 | 178087
| Kildare County | C | Bottled LPG | Bulk LPG (propane or butane) | 1 | 97 | 179 | 7576 | 6887 | 92 | 2819 | 2349 | 2363 | 875 | 473 | 175 | 4110 | 3737 | 0 | 0 | 14024 | 14023 | 17341 | D | Manufactured Smokeless Fuel | Manufactured Smokeless Fuel | Manufactured Smokeless Fuel | Electricity | 261 | 22451 | 72330 | 3148441 | 2623701 | 62 | 631448 | 526207 | 429168 | 158951 | 91935 | 34050 | 1310617 | 1092181 | 600788 | 222514 | 4657604
| Kildare County | C | Bottled LPG | Heating Oil | 1 | 107 | 197 | 9937 | 9034 | 86 | 2996 | 2724 | 1686 | 624 | 621 | 230 | 5873 | 5339 | 0 | 0 | 17951 | 17951 | 21113 | D | Manufactured Smokeless Fuel | Manufactured Smokeless Fuel | Manufactured Smokeless Fuel | Unknown | 33 | 2920 | 8971 | 412355 | 343629 | 65 | 87578 | 72982 | 50537 | 18717 | 11354 | 4205 | 231123 | 192603 | 0 | 0 | 632136
| Kildare County | C | Bulk LPG (propane or butane) | Bottled LPG | 2 | 204 | 395 | 27949 | 25408 | 83 | 5519 | 5017 | 6277 | 2325 | 945 | 350 | 11305 | 10277 | 2807 | 1040 | 44417 | 44417 | 54802 | D | Manufactured Smokeless Fuel | Manufactured Smokeless Fuel | Wood Logs | Electricity | 1 | 80 | 234 | 8374 | 6979 | 65 | 2016 | 1680 | 1470 | 544 | 351 | 130 | 4317 | 3924 | 2305 | 854 | 14111
| Kildare County | C | Bulk LPG (propane or butane) | Bulk LPG (propane or butane) | 55 | 6188 | 9978 | 539858 | 490780 | 85 | 145945 | 125462 | 138674 | 51361 | 24408 | 9040 | 226223 | 205657 | 62233 | 23049 | 905349 | 905349 | 1137341 | D | Manufactured Smokeless Fuel | Peat Briquettes | Electricity | Unknown | 1 | 80 | 277 | 10320 | 8600 | 55 | 1927 | 1752 | 1754 | 649 | 351 | 130 | 7760 | 2874 | 0 | 0 | 14006
| Kildare County | C | Bulk LPG (propane or butane) | Mains Gas | 1 | 81 | 163 | 7760 | 7055 | 90 | 1344 | 1120 | 1090 | 404 | 473 | 175 | 2490 | 2264 | 0 | 0 | 11017 | 11018 | 13157 | D | Manufactured Smokeless Fuel | Solid Multi-Fuel | Manufactured Smokeless Fuel | Electricity | 3 | 253 | 846 | 37284 | 31070 | 66 | 6613 | 6012 | 4629 | 1714 | 1053 | 390 | 14369 | 11974 | 7159 | 2651 | 53812
| Kildare County | C | Electricity | Electricity | 61 | 4818 | 12337 | 443687 | 164329 | 102 | 70915 | 29701 | 96144 | 35609 | 351 | 130 | 396324 | 146787 | 0 | 0 | 376555 | 376556 | 1007421 | D | Manufactured Smokeless Fuel | Unknown | Electricity | Unknown | 2 | 165 | 544 | 23685 | 19737 | 60 | 0 | 0 | 2721 | 1008 | 702 | 260 | 17225 | 6380 | 0 | 0 | 27385
| Kildare County | C | Electricity | Mains Gas | 1 | 61 | 190 | 5832 | 2160 | 100 | 0 | 0 | 1497 | 554 | 0 | 0 | 4368 | 3971 | 0 | 0 | 6685 | 6685 | 11697 | D | Manufactured Smokeless Fuel | Unknown | Mains Gas | Electricity | 1 | 81 | 272 | 14746 | 12289 | 75 | 0 | 0 | 1146 | 424 | 351 | 130 | 3604 | 3276 | 2180 | 808 | 16927
| Kildare County | C | Heating Oil | Bottled LPG | 1 | 88 | 207 | 7835 | 7122 | 86 | 2487 | 2261 | 2134 | 790 | 621 | 230 | 5075 | 4614 | 0 | 0 | 15017 | 15017 | 18152 | D | Manufactured Smokeless Fuel | Unknown | Manufactured Smokeless Fuel | Electricity | 289 | 24683 | 78559 | 3896566 | 3247138 | 59 | 0 | 4970 | 482988 | 178885 | 102599 | 38000 | 1561551 | 1301292 | 686999 | 254444 | 5024729
| Kildare County | C | Heating Oil | Electricity | 1 | 261 | 169 | 41731 | 37937 | 79 | 6660 | 6055 | 9055 | 3354 | 621 | 230 | 4766 | 1765 | 0 | 0 | 49341 | 49341 | 62833 | D | Manufactured Smokeless Fuel | Unknown | Manufactured Smokeless Fuel | Unknown | 10 | 888 | 2776 | 157137 | 130947 | 64 | 0 | 2364 | 15744 | 5831 | 3510 | 1300 | 71253 | 59378 | 0 | 0 | 199820
| Kildare County | C | Heating Oil | Heating Oil | 2313 | 233217 | 447133 | 21925107 | 19931915 | 87 | 5272729 | 4575175 | 4533331 | 1679011 | 1495134 | 553753 | 10201307 | 9273915 | 2219699 | 822111 | 36835881 | 36835880 | 45647307 | D | Manufactured Smokeless Fuel | Unknown | Sod Peat | Electricity | 1 | 75 | 259 | 12107 | 10089 | 65 | 0 | 1121 | 1722 | 638 | 351 | 130 | 3100 | 2818 | 2115 | 783 | 15580
| Kildare County | C | Heating Oil | House Coal | 3 | 250 | 596 | 22752 | 20684 | 89 | 5240 | 4764 | 5682 | 2104 | 1593 | 590 | 14648 | 13317 | 0 | 0 | 41459 | 41459 | 49915 | D | Peat Briquettes | Electricity | Peat Briquettes | Electricity | 4 | 375 | 1081 | 54073 | 49158 | 59 | 11224 | 4157 | 5770 | 2137 | 1053 | 390 | 18716 | 17014 | 9648 | 3573 | 76429
| Kildare County | C | Heating Oil | Mains Gas | 3 | 323 | 639 | 37134 | 33758 | 89 | 6244 | 5397 | 6309 | 2337 | 1863 | 690 | 12281 | 11165 | 5046 | 1869 | 55216 | 55216 | 68877 | D | Peat Briquettes | Electricity | Peat Briquettes | Unknown | 1 | 116 | 270 | 14312 | 13011 | 50 | 6506 | 2409 | 2820 | 1044 | 0 | 0 | 7578 | 6889 | 0 | 0 | 23354
| Kildare County | C | Mains Gas | Bulk LPG (propane or butane) | 1 | 106 | 201 | 10684 | 9712 | 90 | 5348 | 4862 | 1892 | 701 | 473 | 175 | 2814 | 2558 | 0 | 0 | 18008 | 18008 | 21211 | D | Peat Briquettes | House Coal | Peat Briquettes | Unknown | 2 | 156 | 586 | 24743 | 22494 | 53 | 3751 | 3410 | 3069 | 1137 | 702 | 260 | 13210 | 12009 | 0 | 0 | 39310
| Kildare County | C | Mains Gas | Electricity | 14 | 1432 | 2823 | 123645 | 112405 | 80 | 44611 | 40158 | 32267 | 11951 | 6615 | 2450 | 78630 | 29122 | 0 | 0 | 196085 | 196086 | 285768 | D | Peat Briquettes | Peat Briquettes | Electricity | Unknown | 1 | 83 | 298 | 10859 | 9872 | 65 | 2614 | 2377 | 1013 | 375 | 0 | 0 | 10294 | 3813 | 0 | 0 | 16437
| Kildare County | C | Mains Gas | Heating Oil | 1 | 80 | 158 | 6387 | 5806 | 91 | 1174 | 978 | 979 | 362 | 473 | 175 | 3681 | 3347 | 0 | 0 | 10669 | 10668 | 12694 | D | Peat Briquettes | Peat Briquettes | Heating Oil | Electricity | 1 | 147 | 234 | 19376 | 17615 | 79 | 5382 | 4893 | 3446 | 1276 | 621 | 230 | 5666 | 5151 | 0 | 0 | 29165
| Kildare County | C | Mains Gas | House Coal | 1 | 134 | 212 | 14427 | 13115 | 78 | 3959 | 3599 | 2893 | 1071 | 473 | 175 | 3779 | 3435 | 2842 | 1052 | 22448 | 22447 | 28373 | D | Peat Briquettes | Peat Briquettes | Peat Briquettes | Electricity | 14 | 1179 | 3901 | 167174 | 151976 | 59 | 29953 | 27230 | 23508 | 8707 | 4563 | 1690 | 73402 | 66729 | 29842 | 11053 | 267385
| Kildare County | C | Mains Gas | Mains Gas | 5328 | 548530 | 1008271 | 49537140 | 45033764 | 83 | 13771220 | 12558517 | 10654117 | 3945969 | 2569800 | 951778 | 25211894 | 22919904 | 3031356 | 1122724 | 86532656 | 86532656 | 104775527 | D | Peat Briquettes | Peat Briquettes | Peat Briquettes | Unknown | 10 | 785 | 2724 | 115173 | 104703 | 64 | 21142 | 19220 | 13122 | 4860 | 3510 | 1300 | 58993 | 53630 | 0 | 0 | 183713
| Kildare County | C | Mains Gas | Manufactured Smokeless Fuel_Coal | 1 | 102 | 207 | 9753 | 8866 | 80 | 2875 | 2614 | 1661 | 615 | 473 | 175 | 6452 | 5377 | 0 | 0 | 17647 | 17647 | 21214 | D | Peat Briquettes | Unknown | Peat Briquettes | Electricity | 4 | 317 | 1107 | 53688 | 48808 | 58 | 0 | 0 | 5779 | 2140 | 702 | 260 | 18781 | 17074 | 8611 | 3189 | 71471
| Kildare County | C | Mains Gas | Peat Briquettes | 1 | 105 | 180 | 8726 | 7933 | 79 | 2417 | 2198 | 2337 | 866 | 473 | 175 | 4934 | 4485 | 0 | 0 | 15656 | 15657 | 18887 | D | Peat Briquettes | Unknown | Peat Briquettes | Unknown | 1 | 65 | 278 | 7582 | 6893 | 65 | 0 | 1659 | 1080 | 400 | 351 | 130 | 8979 | 8163 | 0 | 0 | 17245
| Kildare County | C | Mains Gas | Solid Multi-Fuel | 1 | 115 | 174 | 10164 | 9240 | 78 | 2940 | 2673 | 1400 | 518 | 473 | 175 | 4990 | 4536 | 0 | 0 | 17142 | 17142 | 19967 | D | Sod Peat | Electricity | Sod Peat | Electricity | 5 | 471 | 1366 | 67769 | 61609 | 57 | 12272 | 4545 | 9173 | 3397 | 1053 | 390 | 29166 | 26514 | 9137 | 3384 | 99840
| Kildare County | C | Solid Multi-Fuel | Solid Multi-Fuel | 7 | 697 | 1475 | 96153 | 87412 | 62 | 7984 | 6403 | 12483 | 4623 | 2457 | 910 | 14440 | 13127 | 12050 | 4463 | 116937 | 116938 | 145567 | D | Sod Peat | House Coal | Sod Peat | Electricity | 1 | 108 | 247 | 14086 | 12806 | 65 | 3224 | 2931 | 2363 | 875 | 351 | 130 | 4111 | 3737 | 2525 | 935 | 21415
| Kildare County | C | Wood Pellets (bulk supply for | Wood Pellets (bulk supply for | 2 | 200 | 393 | 23177 | 21070 | 82 | 1726 | 4473 | 2431 | 900 | 702 | 260 | 8679 | 7890 | 2459 | 911 | 35504 | 35504 | 39174 | D | Sod Peat | Peat Briquettes | Sod Peat | Electricity | 1 | 74 | 252 | 9565 | 8696 | 65 | 1256 | 1142 | 1814 | 672 | 0 | 0 | 4044 | 3677 | 2091 | 774 | 14961
| Kildare County | C | Wood Pellets (in bags for seco | Wood Pellets (in bags for seco | 1 | 145 | 194 | 13241 | 12038 | 65 | 3478 | 2898 | 2651 | 982 | 351 | 130 | 5327 | 4843 | 3099 | 1148 | 22038 | 22039 | 28147 | D | Sod Peat | Peat Briquettes | Sod Peat | Unknown | 1 | 80 | 286 | 12586 | 11441 | 65 | 3030 | 2754 | 1817 | 673 | 351 | 130 | 5151 | 4683 | 0 | 0 | 19682
| Kildare County | D |  |  | 3 | 316 | 714 |  | 0 |  |  | 0 | 5468 | 2025 | 621 | 230 |  | 0 | 3325 | 1231 | 3486 | 3486 | 9414 | D | Sod Peat | Sod Peat | Sod Peat | Electricity | 46 | 3971 | 12878 | 601715 | 547013 | 56 | 98689 | 89717 | 74827 | 27714 | 15714 | 5820 | 221466 | 201333 | 96081 | 35586 | 907183
| Kildare County | D | Bottled LPG | Bottled LPG | 6 | 612 | 1531 | 82979 | 75435 | 74 | 17182 | 15052 | 11229 | 4159 | 2835 | 1050 | 29896 | 27178 | 10275 | 3805 | 126679 | 126679 | 154396 | D | Sod Peat | Sod Peat | Sod Peat | Unknown | 35 | 2621 | 9549 | 360111 | 327374 | 59 | 75852 | 68956 | 34419 | 12748 | 11934 | 4420 | 233131 | 211937 | 0 | 0 | 625435
| Kildare County | D | Bulk LPG (propane or butane) | Bulk LPG (propane or butane) | 28 | 2758 | 7277 | 377967 | 343606 | 82 | 93839 | 80988 | 59843 | 22164 | 13257 | 4910 | 137786 | 125260 | 28103 | 10409 | 587337 | 587337 | 710795 | D | Sod Peat | Solid Multi-Fuel | Sod Peat | Electricity | 1 | 80 | 284 | 12591 | 11446 | 71 | 3292 | 2993 | 981 | 363 | 351 | 130 | 3339 | 3035 | 2306 | 854 | 18822
| Kildare County | D | Electricity | Electricity | 218 | 17985 | 58094 | 2611087 | 967069 | 100 | 342170 | 189050 | 376319 | 139377 | 2890 | 1070 | 1510455 | 559428 | 6464 | 2394 | 1858388 | 1858388 | 4849385 | D | Sod Peat | Unknown | Sod Peat | Electricity | 9 | 810 | 2447 | 136991 | 124537 | 58 | 0 | 0 | 15447 | 5721 | 3159 | 1170 | 46562 | 42329 | 18076 | 6695 | 180452
| Kildare County | D | Electricity | Solid Multi-Fuel | 1 | 68 | 299 | 8921 | 3304 | 100 | 897 | 816 | 1442 | 534 | 0 | 0 | 6487 | 5898 | 2442 | 905 | 11456 | 11457 | 20189 | D | Sod Peat | Unknown | Sod Peat | Unknown | 2 | 146 | 517 | 21150 | 19227 | 55 | 0 | 0 | 1783 | 660 | 702 | 260 | 14188 | 12898 | 0 | 0 | 33045
| Kildare County | D | Heating Oil | Bottled LPG | 2 | 178 | 503 | 22584 | 20531 | 79 | 4124 | 2493 | 3551 | 1315 | 1242 | 460 | 10433 | 9485 | 2845 | 1054 | 35338 | 35338 | 44779 | D | Solid Multi-Fuel | Bottled LPG | Solid Multi-Fuel | Electricity | 2 | 202 | 541 | 31558 | 28689 | 63 | 4665 | 4241 | 3798 | 1407 | 702 | 260 | 8850 | 8045 | 4882 | 1808 | 44451
| Kildare County | D | Heating Oil | Electricity | 3 | 321 | 784 | 42871 | 38973 | 78 | 11003 | 9541 | 5479 | 2029 | 1863 | 690 | 23050 | 8537 | 0 | 0 | 59771 | 59770 | 84266 | D | Solid Multi-Fuel | Bottled LPG | Solid Multi-Fuel | Unknown | 2 | 184 | 539 | 29880 | 27164 | 55 | 2274 | 2068 | 2856 | 1058 | 702 | 260 | 13172 | 11975 | 0 | 0 | 42524
| Kildare County | D | Heating Oil | Heating Oil | 1965 | 184611 | 508341 | 25092041 | 22810946 | 80 | 5733256 | 4894176 | 3705152 | 1372278 | 1253085 | 464106 | 9133468 | 8303153 | 3226444 | 1194979 | 39039638 | 39039638 | 48143446 | D | Solid Multi-Fuel | Electricity | Electricity | Electricity | 3 | 198 | 732 | 21418 | 19471 | 73 | 4241 | 1571 | 2411 | 893 | 1053 | 390 | 19159 | 7096 | 0 | 0 | 29421
| Kildare County | D | Heating Oil | Mains Gas | 3 | 288 | 833 | 42018 | 38198 | 78 | 9252 | 7710 | 5923 | 2194 | 1863 | 690 | 12892 | 11720 | 8315 | 3080 | 63592 | 63592 | 80263 | D | Solid Multi-Fuel | Electricity | Electricity | Unknown | 40 | 2957 | 10935 | 357802 | 325274 | 67 | 92778 | 34362 | 57208 | 21188 | 10179 | 3770 | 302876 | 112176 | 0 | 0 | 496771
| Kildare County | D | House Coal | Electricity | 1 | 90 | 284 | 16313 | 14830 | 60 | 2669 | 989 | 1872 | 693 | 0 | 0 | 4785 | 1772 | 0 | 0 | 18285 | 18284 | 25639 | D | Solid Multi-Fuel | Electricity | Heating Oil | Electricity | 2 | 157 | 531 | 20457 | 18597 | 68 | 5888 | 2181 | 1912 | 708 | 972 | 360 | 8134 | 7395 | 4291 | 1589 | 30830
| Kildare County | D | House Coal | House Coal | 1 | 77 | 239 | 9109 | 8281 | 65 | 2193 | 1994 | 1251 | 463 | 351 | 130 | 3400 | 3091 | 2128 | 788 | 14746 | 14747 | 18432 | D | Solid Multi-Fuel | Electricity | Manufactured Smokeless Fuel | Electricity | 2 | 176 | 549 | 24884 | 22622 | 55 | 3733 | 1382 | 3546 | 1313 | 702 | 260 | 10953 | 9127 | 4502 | 1667 | 36372
| Kildare County | D | Mains Gas | Electricity | 2 | 159 | 497 | 18860 | 17145 | 76 | 6671 | 5879 | 3862 | 1431 | 945 | 350 | 9022 | 3341 | 0 | 0 | 28146 | 28146 | 39360 | D | Solid Multi-Fuel | Electricity | Solid Multi-Fuel | Electricity | 470 | 38507 | 127491 | 5166270 | 4696609 | 59 | 1122306 | 415669 | 695949 | 257759 | 161050 | 59648 | 2260375 | 2054886 | 1042393 | 386071 | 7870642
| Kildare County | D | Mains Gas | Heating Oil | 2 | 176 | 462 | 20922 | 19020 | 82 | 6100 | 5545 | 3266 | 1210 | 945 | 350 | 7165 | 6514 | 2219 | 822 | 33461 | 33461 | 40617 | D | Solid Multi-Fuel | Electricity | Solid Multi-Fuel | Unknown | 31 | 2570 | 8357 | 341875 | 310795 | 60 | 69657 | 25799 | 48856 | 18095 | 9325 | 3454 | 219369 | 199426 | 0 | 0 | 557569
| Kildare County | D | Mains Gas | Mains Gas | 2048 | 194698 | 520466 | 25052554 | 22775049 | 78 | 7063631 | 6165951 | 3960424 | 1466824 | 975183 | 361179 | 9916569 | 9015062 | 2756441 | 1020904 | 40804969 | 40804969 | 49724802 | D | Solid Multi-Fuel | Heating Oil | Heating Oil | Unknown | 1 | 74 | 248 | 8586 | 7805 | 55 | 954 | 867 | 1234 | 457 | 351 | 130 | 7326 | 6660 | 0 | 0 | 15919
| Kildare County | D | Mains Gas | Solid Multi-Fuel | 2 | 186 | 462 | 19897 | 18088 | 78 | 5486 | 4987 | 4392 | 1627 | 945 | 350 | 12121 | 11019 | 0 | 0 | 36071 | 36071 | 42841 | D | Solid Multi-Fuel | Heating Oil | Solid Multi-Fuel | Electricity | 231 | 21433 | 61059 | 3112098 | 2829180 | 59 | 266094 | 241903 | 442954 | 164057 | 137322 | 50860 | 1148577 | 1044161 | 558445 | 206831 | 4536993
| Kildare County | D | Manufactured Smokeless Fuel_Coal | Manufactured Smokeless Fuel_Coal | 15 | 1453 | 4095 | 216724 | 180603 | 63 | 31932 | 25860 | 27363 | 10135 | 5535 | 2050 | 90221 | 75184 | 26060 | 9652 | 303484 | 303484 | 397835 | D | Solid Multi-Fuel | Heating Oil | Solid Multi-Fuel | Unknown | 10 | 898 | 2606 | 143722 | 130656 | 64 | 14440 | 13127 | 18474 | 6842 | 7988 | 2958 | 66041 | 60037 | 0 | 0 | 213621
| Kildare County | D | Sod Peat | Sod Peat | 5 | 429 | 1295 | 52891 | 48083 | 62 | 11526 | 9485 | 8700 | 3222 | 1053 | 390 | 23352 | 21229 | 12415 | 4598 | 87007 | 87007 | 109937 | D | Solid Multi-Fuel | House Coal | Solid Multi-Fuel | Electricity | 52 | 4483 | 13390 | 537261 | 488419 | 63 | 123103 | 111912 | 85284 | 31587 | 18252 | 6760 | 254257 | 231142 | 132865 | 49209 | 919030
| Kildare County | D | Solid Multi-Fuel | Electricity | 1 | 36 | 245 | 3006 | 2733 | 77 | 1003 | 371 | 694 | 257 | 0 | 0 | 4019 | 1488 | 0 | 0 | 4850 | 4849 | 8722 | D | Solid Multi-Fuel | House Coal | Solid Multi-Fuel | Unknown | 22 | 1992 | 5589 | 242595 | 220541 | 55 | 47480 | 43164 | 38248 | 14166 | 7722 | 2860 | 169367 | 153970 | 0 | 0 | 434701
| Kildare County | D | Solid Multi-Fuel | Solid Multi-Fuel | 82 | 7261 | 22076 | 1049237 | 953852 | 62 | 185131 | 157489 | 133628 | 49492 | 27999 | 10370 | 390735 | 355214 | 191262 | 70838 | 1597254 | 1597255 | 1977992 | D | Solid Multi-Fuel | Mains Gas | Mains Gas | Electricity | 1 | 127 | 291 | 20380 | 18527 | 79 | 5963 | 5421 | 3087 | 1143 | 351 | 130 | 3920 | 3564 | 3200 | 1185 | 29970
| Kildare County | D | Wood Logs | Wood Logs | 5 | 389 | 1322 | 53839 | 48945 | 67 | 13357 | 12142 | 4742 | 1756 | 1877 | 695 | 20643 | 18766 | 8431 | 3123 | 85427 | 85427 | 102889 | D | Solid Multi-Fuel | Mains Gas | Solid Multi-Fuel | Electricity | 4 | 346 | 1098 | 53968 | 49062 | 60 | 5398 | 4907 | 7003 | 2594 | 1404 | 520 | 18322 | 16656 | 8909 | 3300 | 77038
| Kildare County | E |  |  | 3 | 363 | 1056 |  | 0 |  |  | 0 | 7095 | 2628 | 0 | 0 |  | 0 | 0 | 0 | 2628 | 2628 | 7095 | D | Solid Multi-Fuel | Mains Gas | Solid Multi-Fuel | Unknown | 1 | 80 | 268 | 11173 | 10157 | 55 | 1707 | 1552 | 1365 | 505 | 351 | 130 | 6882 | 6256 | 0 | 0 | 18601
| Kildare County | E | Bottled LPG | Bottled LPG | 1 | 134 | 322 | 26310 | 23918 | 65 | 6334 | 5758 | 2833 | 1049 | 473 | 175 | 7281 | 6619 | 0 | 0 | 37519 | 37519 | 43231 | D | Solid Multi-Fuel | Manufactured Smokeless Fuel | Solid Multi-Fuel | Electricity | 3 | 219 | 875 | 33187 | 30170 | 65 | 6820 | 5683 | 3756 | 1391 | 1053 | 390 | 12572 | 11429 | 6618 | 2451 | 51515
| Kildare County | E | Bulk LPG (propane or butane) | Bulk LPG (propane or butane) | 3 | 312 | 953 | 53365 | 48513 | 79 | 15725 | 13804 | 7375 | 2731 | 1067 | 395 | 16985 | 15441 | 4734 | 1753 | 82638 | 82637 | 99251 | D | Solid Multi-Fuel | Manufactured Smokeless Fuel | Solid Multi-Fuel | Unknown | 1 | 81 | 254 | 10672 | 9702 | 55 | 940 | 783 | 1283 | 475 | 351 | 130 | 7332 | 6665 | 0 | 0 | 17756
| Kildare County | E | Electricity | Electricity | 140 | 9956 | 46487 | 1905148 | 705610 | 100 | 289265 | 156501 | 202430 | 74974 | 1053 | 390 | 914732 | 338790 | 2326 | 861 | 1277126 | 1277126 | 3314954 | D | Solid Multi-Fuel | Solid Multi-Fuel | Electricity | Electricity | 3 | 268 | 806 | 32446 | 29496 | 62 | 5486 | 4987 | 4888 | 1810 | 702 | 260 | 24932 | 9234 | 3236 | 1198 | 46986
| Kildare County | E | Electricity | Manufactured Smokeless Fuel_Coal | 2 | 167 | 650 | 26442 | 9793 | 100 | 3986 | 3321 | 3637 | 1347 | 702 | 260 | 14299 | 11915 | 4957 | 1836 | 28473 | 28472 | 54023 | D | Solid Multi-Fuel | Solid Multi-Fuel | Electricity | Unknown | 9 | 725 | 2457 | 90379 | 82163 | 64 | 18844 | 17131 | 14976 | 5547 | 2808 | 1040 | 79593 | 29479 | 0 | 0 | 135360
| Kildare County | E | Electricity | Solid Multi-Fuel | 4 | 305 | 1462 | 64157 | 23762 | 100 | 9474 | 8613 | 6452 | 2390 | 0 | 0 | 27516 | 25014 | 4133 | 1531 | 61310 | 61310 | 111732 | D | Solid Multi-Fuel | Solid Multi-Fuel | Solid Multi-Fuel | Electricity | 1979 | 170118 | 532708 | 23332936 | 21211760 | 60 | 4637586 | 4215988 | 3208235 | 1188235 | 713894 | 264405 | 9568184 | 8698349 | 4532873 | 1678842 | 37257578
| Kildare County | E | Heating Oil | Anthracite_Coal | 1 | 100 | 373 | 22500 | 20455 | 70 | 5542 | 5038 | 2448 | 907 | 621 | 230 | 6370 | 5791 | 0 | 0 | 32421 | 32421 | 37481 | D | Solid Multi-Fuel | Solid Multi-Fuel | Solid Multi-Fuel | Unknown | 115 | 9868 | 31100 | 1396395 | 1269450 | 60 | 264701 | 240638 | 168738 | 62496 | 43880 | 16252 | 802565 | 729605 | 0 | 0 | 2318439
| Kildare County | E | Heating Oil | Bottled LPG | 1 | 74 | 312 | 11856 | 10778 | 65 | 1776 | 1480 | 1200 | 445 | 972 | 360 | 4717 | 4289 | 2435 | 902 | 18253 | 18254 | 22956 | D | Solid Multi-Fuel | Solid Multi-Fuel | Wood Chips | Electricity | 1 | 83 | 231 | 10022 | 9110 | 73 | 2724 | 2477 | 1017 | 377 | 351 | 130 | 3005 | 2732 | 2123 | 786 | 15612
| Kildare County | E | Heating Oil | Electricity | 1 | 90 | 347 | 17615 | 16013 | 85 | 5743 | 4786 | 1377 | 510 | 621 | 230 | 6001 | 2223 | 0 | 0 | 23762 | 23762 | 31357 | D | Solid Multi-Fuel | Unknown | Electricity | Electricity | 1 | 87 | 283 | 9680 | 8800 | 55 | 0 | 0 | 1990 | 737 | 351 | 130 | 10339 | 3829 | 2257 | 836 | 14332
| Kildare County | E | Heating Oil | Heating Oil | 685 | 64802 | 231420 | 13036923 | 11851749 | 77 | 2830223 | 2426885 | 1332467 | 493506 | 434309 | 160855 | 3255257 | 2959324 | 1201624 | 445046 | 18337365 | 18337365 | 22090803 | D | Solid Multi-Fuel | Unknown | Electricity | Unknown | 25 | 2247 | 7089 | 421116 | 382833 | 57 | 0 | 4456 | 45904 | 17002 | 8073 | 2990 | 163737 | 60643 | 0 | 0 | 467923
| Kildare County | E | Heating Oil | House Coal | 1 | 91 | 347 | 15874 | 14431 | 79 | 2533 | 2303 | 2229 | 825 | 621 | 230 | 5897 | 5361 | 4545 | 1683 | 24834 | 24833 | 31699 | D | Solid Multi-Fuel | Unknown | Heating Oil | Electricity | 2 | 185 | 560 | 34568 | 31425 | 68 | 0 | 2020 | 3447 | 1277 | 972 | 360 | 8474 | 7703 | 4573 | 1694 | 44479
| Kildare County | E | Heating Oil | Mains Gas | 2 | 218 | 679 | 45596 | 41451 | 70 | 9566 | 8419 | 4337 | 1606 | 1242 | 460 | 11537 | 10488 | 2685 | 994 | 63420 | 63418 | 74963 | D | Solid Multi-Fuel | Unknown | Solid Multi-Fuel | Electricity | 1327 | 105354 | 353813 | 16378441 | 14889491 | 59 | 0 | 80018 | 2078756 | 769910 | 467262 | 173060 | 6220147 | 5654679 | 2930895 | 1085517 | 22652674
| Kildare County | E | Heating Oil | Solid Multi-Fuel | 2 | 173 | 644 | 33111 | 30101 | 70 | 4386 | 3987 | 3405 | 1261 | 1242 | 460 | 7951 | 7228 | 5305 | 1965 | 45002 | 45002 | 55400 | D | Solid Multi-Fuel | Unknown | Solid Multi-Fuel | Unknown | 35 | 2934 | 9567 | 466257 | 423870 | 60 | 0 | 12507 | 57928 | 21455 | 12710 | 4707 | 256266 | 232970 | 0 | 0 | 695508
| Kildare County | E | Mains Gas | Mains Gas | 382 | 32482 | 127563 | 6189821 | 5627110 | 78 | 1603305 | 1392727 | 667849 | 247351 | 181062 | 67060 | 1784068 | 1621880 | 555093 | 205590 | 9161719 | 9161718 | 10981198 | D | Solid Multi-Fuel | Unknown | Wood Chips | Electricity | 2 | 189 | 542 | 32110 | 29191 | 55 | 0 | 0 | 3658 | 1355 | 702 | 260 | 9739 | 8854 | 4845 | 1795 | 41454
| Kildare County | E | Manufactured Smokeless Fuel_Coal | Electricity | 1 | 61 | 361 | 13198 | 10999 | 65 | 2145 | 794 | 741 | 274 | 351 | 130 | 5492 | 2034 | 0 | 0 | 14232 | 14231 | 21927 | D | Solid Multi-Fuel | Wood Chips | Solid Multi-Fuel | Electricity | 2 | 180 | 530 | 24485 | 22259 | 65 | 5895 | 5359 | 2666 | 987 | 702 | 260 | 8954 | 8140 | 4862 | 1801 | 38805
| Kildare County | E | Manufactured Smokeless Fuel_Coal | Manufactured Smokeless Fuel_Coal | 28 | 2492 | 9465 | 487943 | 406619 | 56 | 71191 | 55994 | 52136 | 19310 | 10989 | 4070 | 159382 | 132818 | 63886 | 23662 | 642473 | 642473 | 845527 | D | Solid Multi-Fuel | Wood Logs | Solid Multi-Fuel | Electricity | 5 | 400 | 1313 | 58119 | 52835 | 61 | 6677 | 6070 | 6157 | 2281 | 1526 | 565 | 24081 | 21892 | 11813 | 4375 | 88018
| Kildare County | E | Peat Briquettes | Peat Briquettes | 1 | 85 | 306 | 15261 | 13874 | 65 | 1837 | 1670 | 2064 | 765 | 351 | 130 | 4219 | 3836 | 2229 | 825 | 21099 | 21100 | 25961 | D | Solid Multi-Fuel | Wood Pellets (in bags for seco | Solid Multi-Fuel | Unknown | 1 | 100 | 283 | 17082 | 15529 | 70 | 2044 | 1858 | 1896 | 702 | 351 | 130 | 6821 | 6201 | 0 | 0 | 24420
| Kildare County | E | Sod Peat | Sod Peat | 5 | 408 | 1722 | 79713 | 72466 | 52 | 11680 | 10618 | 7785 | 2884 | 2025 | 750 | 30239 | 27490 | 9236 | 3421 | 117629 | 117629 | 140678 | D | Wood Chips | Solid Multi-Fuel | Wood Chips | Electricity | 1 | 83 | 279 | 11376 | 10342 | 65 | 2739 | 2490 | 1260 | 467 | 351 | 130 | 4754 | 4322 | 2649 | 981 | 18731
| Kildare County | E | Solid Multi-Fuel | Electricity | 1 | 70 | 326 | 9160 | 8327 | 60 | 2036 | 1850 | 1382 | 512 | 0 | 0 | 10255 | 3798 | 0 | 0 | 14488 | 14487 | 22833 | D | Wood Logs | Electricity | Electricity | Electricity | 1 | 67 | 292 | 8553 | 7775 | 78 | 4088 | 1514 | 814 | 301 | 0 | 0 | 6017 | 2228 | 0 | 0 | 11819
| Kildare County | E | Solid Multi-Fuel | Solid Multi-Fuel | 104 | 8849 | 35143 | 1692028 | 1538207 | 53 | 257018 | 222245 | 173073 | 64101 | 36692 | 13590 | 602222 | 547475 | 230756 | 85465 | 2471082 | 2471083 | 2991789 | D | Wood Logs | Electricity | Wood Logs | Electricity | 3 | 265 | 842 | 39975 | 36341 | 60 | 6415 | 2376 | 6047 | 2240 | 702 | 260 | 15753 | 14321 | 5365 | 1987 | 57525
| Kildare County | E | Wood Logs | Wood Logs | 1 | 77 | 353 | 20997 | 19088 | 65 | 2333 | 2121 | 940 | 348 | 351 | 130 | 2578 | 2344 | 0 | 0 | 24030 | 24031 | 27199 | D | Wood Logs | House Coal | Wood Logs | Electricity | 2 | 163 | 545 | 21311 | 19374 | 65 | 5130 | 4664 | 2839 | 1051 | 702 | 260 | 9228 | 8389 | 5078 | 1881 | 35619
| Kildare County | E | Wood Pellets (in bags for seco | Electricity | 1 | 132 | 319 | 32796 | 29814 | 65 | 3356 | 2796 | 2682 | 993 | 351 | 130 | 9650 | 3574 | 0 | 0 | 37308 | 37307 | 48835 | D | Wood Logs | Peat Briquettes | Wood Logs | Unknown | 1 | 99 | 235 | 10531 | 9574 | 60 | 2340 | 2127 | 1931 | 715 | 351 | 130 | 8124 | 7385 | 0 | 0 | 19932
| Kildare County | F | Electricity | Electricity | 44 | 3264 | 18295 | 866991 | 321108 | 100 | 136180 | 96606 | 65901 | 24408 | 839 | 311 | 292540 | 108348 | 2489 | 922 | 551702 | 551703 | 1364940 | D | Wood Logs | Solid Multi-Fuel | Wood Logs | Electricity | 7 | 543 | 1878 | 73188 | 66534 | 70 | 17517 | 15925 | 8473 | 3138 | 2457 | 910 | 28016 | 25469 | 15942 | 5905 | 117880
| Kildare County | F | Electricity | Manufactured Smokeless Fuel_Coal | 1 | 74 | 381 | 14917 | 5525 | 100 | 2600 | 2167 | 1798 | 666 | 351 | 130 | 6354 | 5295 | 2082 | 771 | 14553 | 14554 | 28102 | D | Wood Logs | Unknown | Wood Logs | Electricity | 15 | 1130 | 3891 | 193357 | 175779 | 65 | 0 | 0 | 21135 | 7828 | 5535 | 2050 | 60429 | 54935 | 32585 | 12069 | 252660
| Kildare County | F | Electricity | Solid Multi-Fuel | 3 | 230 | 1253 | 59989 | 22218 | 100 | 6515 | 5923 | 5501 | 2037 | 0 | 0 | 17686 | 16078 | 6361 | 2356 | 48612 | 48612 | 96052 | D | Wood Logs | Unknown | Wood Logs | Unknown | 1 | 65 | 241 | 8290 | 7536 | 65 | 0 | 0 | 1185 | 439 | 351 | 130 | 5784 | 5258 | 0 | 0 | 13363
| Kildare County | F | Heating Oil | Electricity | 2 | 158 | 852 | 44369 | 40336 | 86 | 6491 | 5901 | 3090 | 1145 | 1625 | 602 | 11359 | 4207 | 0 | 0 | 52190 | 52191 | 66934 | D | Wood Logs | Wood Logs | Wood Logs | Electricity | 18 | 1413 | 4828 | 195159 | 177418 | 66 | 32535 | 29577 | 22266 | 8247 | 6318 | 2340 | 80879 | 73527 | 40053 | 14834 | 305943
| Kildare County | F | Heating Oil | Heating Oil | 246 | 22766 | 101856 | 5887570 | 5352336 | 74 | 1297776 | 1130183 | 477916 | 177006 | 158798 | 58814 | 1151662 | 1046966 | 494581 | 183178 | 7948483 | 7948483 | 9468303 | D | Wood Logs | Wood Logs | Wood Logs | Unknown | 2 | 152 | 525 | 20491 | 18628 | 70 | 5328 | 4844 | 2663 | 986 | 824 | 305 | 10523 | 9566 | 0 | 0 | 34330
| Kildare County | F | House Coal | House Coal | 1 | 86 | 435 | 22628 | 20571 | 55 | 0 | 0 | 2107 | 780 | 351 | 130 | 12495 | 11359 | 0 | 0 | 32840 | 32840 | 37581 | D | Wood Logs | Wood Pellets (in bags for seco | Wood Logs | Electricity | 1 | 82 | 234 | 11072 | 10065 | 65 | 1230 | 1118 | 1104 | 409 | 351 | 130 | 3375 | 3068 | 2109 | 781 | 15572
| Kildare County | F | Mains Gas | Mains Gas | 88 | 8089 | 36026 | 2004223 | 1822021 | 77 | 560578 | 481738 | 166440 | 61645 | 41459 | 15355 | 408835 | 371668 | 136520 | 50563 | 2802990 | 2802990 | 3318055 | D | Wood Pellets (bulk supply for | Bottled LPG | Wood Pellets (bulk supply for | Unknown | 1 | 68 | 289 | 15788 | 14353 | 65 | 5701 | 5183 | 2542 | 941 | 351 | 130 | 5746 | 5224 | 0 | 0 | 25831
| Kildare County | F | Mains Gas | Solid Multi-Fuel | 1 | 83 | 405 | 19261 | 17510 | 91 | 6185 | 5623 | 1414 | 524 | 473 | 175 | 3564 | 3240 | 2651 | 982 | 28054 | 28054 | 33548 | D | Wood Pellets (bulk supply for | Electricity | Wood Pellets (bulk supply for | Electricity | 1 | 88 | 230 | 10957 | 9961 | 84 | 2504 | 927 | 1317 | 488 | 351 | 130 | 2778 | 2525 | 2271 | 841 | 14873
| Kildare County | F | Manufactured Smokeless Fuel_Coal | Manufactured Smokeless Fuel_Coal | 14 | 1150 | 5872 | 300825 | 250687 | 52 | 43662 | 34240 | 22642 | 8386 | 4914 | 1820 | 79319 | 66099 | 30439 | 11274 | 372506 | 372506 | 481801 | D | Wood Pellets (bulk supply for | Heating Oil | Heating Oil | Electricity | 1 | 153 | 261 | 26677 | 24252 | 82 | 2843 | 2584 | 1862 | 690 | 621 | 230 | 4434 | 4031 | 3496 | 1295 | 33081
| Kildare County | F | Peat Briquettes | Electricity | 1 | 92 | 447 | 25694 | 23358 | 55 | 5234 | 4758 | 1597 | 591 | 351 | 130 | 8406 | 3113 | 0 | 0 | 31951 | 31950 | 41282 | D | Wood Pellets (bulk supply for | Heating Oil | Wood Pellets (bulk supply for | Electricity | 2 | 430 | 530 | 82920 | 75382 | 63 | 11033 | 10030 | 6775 | 2509 | 972 | 360 | 13127 | 11933 | 3805 | 1409 | 101624
| Kildare County | F | Peat Briquettes | Peat Briquettes | 1 | 85 | 412 | 23709 | 21554 | 65 | 3805 | 3459 | 1561 | 578 | 702 | 260 | 3664 | 3331 | 1793 | 664 | 29847 | 29846 | 35234 | D | Wood Pellets (bulk supply for | Mains Gas | Wood Pellets (bulk supply for | Unknown | 1 | 254 | 235 | 42031 | 38210 | 65 | 4216 | 3833 | 5505 | 2039 | 351 | 130 | 7464 | 6786 | 0 | 0 | 50997
| Kildare County | F | Sod Peat | Sod Peat | 15 | 1136 | 6020 | 283337 | 257579 | 50 | 43216 | 39287 | 23985 | 8883 | 5265 | 1950 | 90346 | 82133 | 25324 | 9379 | 399212 | 399211 | 471473 | D | Wood Pellets (bulk supply for | Manufactured Smokeless Fuel | Wood Pellets (bulk supply for | Electricity | 4 | 556 | 1121 | 97615 | 88741 | 64 | 18497 | 15414 | 8060 | 2985 | 1404 | 520 | 19422 | 17656 | 9464 | 3505 | 128822
| Kildare County | F | Solid Multi-Fuel | Electricity | 2 | 138 | 820 | 34956 | 31778 | 58 | 6409 | 4260 | 3065 | 1135 | 351 | 130 | 11251 | 4167 | 0 | 0 | 41470 | 41470 | 56032 | D | Wood Pellets (bulk supply for | Manufactured Smokeless Fuel | Wood Pellets (bulk supply for | Unknown | 2 | 173 | 486 | 24184 | 21986 | 65 | 3487 | 2906 | 2861 | 1060 | 702 | 260 | 10726 | 9751 | 0 | 0 | 35962
| Kildare County | F | Solid Multi-Fuel | Solid Multi-Fuel | 65 | 5090 | 26507 | 1264022 | 1149111 | 51 | 204180 | 171153 | 103661 | 38393 | 23706 | 8780 | 352499 | 320454 | 131506 | 48706 | 1736597 | 1736597 | 2079574 | D | Wood Pellets (bulk supply for | Solid Multi-Fuel | Wood Pellets (bulk supply for | Electricity | 6 | 509 | 1520 | 63606 | 57823 | 68 | 15377 | 13979 | 9222 | 3416 | 2457 | 910 | 24728 | 22480 | 13534 | 5013 | 103621
| Kildare County | G |  |  | 3 | 457 | 1490 |  | 0 |  |  | 0 | 10341 | 3830 | 1242 | 460 |  | 0 | 3567 | 1321 | 5611 | 5611 | 15150 | D | Wood Pellets (bulk supply for | Solid Multi-Fuel | Wood Pellets (bulk supply for | Unknown | 4 | 563 | 1020 | 93119 | 84654 | 71 | 17917 | 16288 | 10165 | 3765 | 1404 | 520 | 25492 | 23174 | 0 | 0 | 128401
| Kildare County | G | Anthracite_Coal | Anthracite_Coal | 1 | 82 | 675 | 40025 | 36387 | 45 | 6671 | 6064 | 1834 | 679 | 0 | 0 | 5215 | 4741 | 1750 | 648 | 48520 | 48519 | 55495 | D | Wood Pellets (bulk supply for | Solid Multi-Fuel | Wood Pellets (in bags for seco | Unknown | 1 | 60 | 269 | 13756 | 12506 | 65 | 3312 | 3011 | 2425 | 898 | 621 | 230 | 6663 | 6057 | 0 | 0 | 22702
| Kildare County | G | Electricity | Electricity | 101 | 7654 | 63697 | 3432961 | 1271467 | 100 | 547869 | 433218 | 167665 | 62098 | 1990 | 737 | 656930 | 243307 | 0 | 0 | 2010828 | 2010827 | 4807415 | D | Wood Pellets (bulk supply for | Unknown | Wood Pellets (bulk supply for | Electricity | 6 | 411 | 1569 | 64408 | 58552 | 80 | 0 | 0 | 7278 | 2695 | 2106 | 780 | 19680 | 17891 | 12426 | 4602 | 84521
| Kildare County | G | Electricity | Manufactured Smokeless Fuel_Coal | 1 | 60 | 515 | 19976 | 7398 | 100 | 4439 | 3699 | 1058 | 392 | 0 | 0 | 4160 | 3467 | 1449 | 537 | 15493 | 15493 | 31082 | D | Wood Pellets (bulk supply for | Wood Logs | Wood Pellets (bulk supply for | Electricity | 1 | 74 | 257 | 10073 | 9157 | 65 | 1617 | 1470 | 1014 | 376 | 351 | 130 | 6033 | 5484 | 0 | 0 | 16617
| Kildare County | G | Electricity | Solid Multi-Fuel | 4 | 279 | 2306 | 100720 | 37304 | 100 | 14869 | 13517 | 6537 | 2421 | 0 | 0 | 30514 | 27740 | 5899 | 2185 | 83167 | 83167 | 158539 | D | Wood Pellets (bulk supply for | Wood Pellets (bulk supply for | Wood Pellets (bulk supply for | Unknown | 1 | 71 | 240 | 9574 | 8704 | 65 | 1064 | 967 | 1174 | 435 | 1238 | 459 | 3979 | 3617 | 0 | 0 | 14181
| Kildare County | G | Heating Oil | Electricity | 4 | 334 | 2313 | 136557 | 124143 | 68 | 19928 | 16607 | 7785 | 2883 | 2484 | 920 | 24651 | 9130 | 0 | 0 | 153683 | 153683 | 191405 | D | Wood Pellets (in bags for seco | Electricity | Electricity | Unknown | 1 | 46 | 279 | 5615 | 5104 | 60 | 919 | 340 | 1114 | 412 | 0 | 0 | 5103 | 1890 | 0 | 0 | 7747
| Kildare County | G | Heating Oil | Heating Oil | 173 | 15327 | 94206 | 5453996 | 4958179 | 71 | 1190732 | 1028402 | 325513 | 120560 | 110943 | 41090 | 861983 | 783621 | 323995 | 119998 | 7051850 | 7051850 | 8267162 | D | Wood Pellets (in bags for seco | Manufactured Smokeless Fuel | Wood Pellets (in bags for seco | Unknown | 2 | 190 | 503 | 29849 | 27135 | 72 | 4272 | 3560 | 2470 | 915 | 702 | 260 | 10699 | 9727 | 0 | 0 | 41596
| Kildare County | G | House Coal | Electricity | 1 | 62 | 806 | 37672 | 34247 | 60 | 6164 | 2283 | 1506 | 558 | 0 | 0 | 4454 | 1650 | 0 | 0 | 38738 | 38738 | 49796 | D | Wood Pellets (in bags for seco | Solid Multi-Fuel | Wood Pellets (in bags for seco | Electricity | 4 | 372 | 1075 | 55055 | 50050 | 80 | 16766 | 15241 | 6878 | 2547 | 1404 | 520 | 12262 | 11147 | 7657 | 2836 | 82342
| Kildare County | G | House Coal | House Coal | 10 | 757 | 7242 | 387852 | 352593 | 50 | 54060 | 38491 | 16989 | 6292 | 2808 | 1040 | 50001 | 45455 | 12509 | 4633 | 448504 | 448504 | 524219 | D | Wood Pellets (in bags for seco | Unknown | Wood Pellets (in bags for seco | Electricity | 1 | 55 | 244 | 7623 | 6930 | 65 | 0 | 0 | 672 | 249 | 351 | 130 | 3009 | 2736 | 1821 | 675 | 10719
| Kildare County | G | Mains Gas | Electricity | 1 | 97 | 486 | 30981 | 28165 | 76 | 8239 | 7490 | 2358 | 873 | 473 | 175 | 4999 | 1851 | 0 | 0 | 38554 | 38554 | 47050 | D | Wood Pellets (in bags for seco | Wood Pellets (in bags for seco | Wood Pellets (in bags for seco | Unknown | 1 | 101 | 295 | 18626 | 16933 | 65 | 2070 | 1881 | 2289 | 848 | 351 | 130 | 6514 | 5921 | 0 | 0 | 25713
| Kildare County | G | Mains Gas | Heating Oil | 1 | 71 | 530 | 24454 | 22231 | 68 | 5851 | 5319 | 1627 | 603 | 473 | 175 | 3432 | 3120 | 1593 | 590 | 32038 | 32038 | 37430 | E |  | Unknown |  | Unknown | 78 | 5349 | 26874 |  | 0 |  |  | 0 | 106660 | 39504 | 23517 | 8710 |  | 0 | 42260 | 15652 | 63866
| Kildare County | G | Mains Gas | Mains Gas | 51 | 4551 | 26769 | 1501185 | 1364714 | 74 | 385061 | 324088 | 98518 | 36488 | 24314 | 9005 | 243671 | 221519 | 103391 | 38293 | 1994107 | 1994107 | 2356140 | E | Anthracite | Anthracite | Anthracite | Electricity | 3 | 238 | 1048 | 49853 | 45321 | 62 | 5712 | 5192 | 4954 | 1835 | 1053 | 390 | 13781 | 12528 | 7534 | 2791 | 68057
| Kildare County | G | Manufactured Smokeless Fuel_Coal | Electricity | 14 | 1056 | 15851 | 1012175 | 843479 | 34 | 78149 | 38565 | 23244 | 8609 | 351 | 130 | 81284 | 30105 | 3571 | 1323 | 922210 | 922211 | 1198774 | E | Anthracite | Electricity | Anthracite | Unknown | 1 | 97 | 379 | 20718 | 18834 | 50 | 2684 | 994 | 2252 | 834 | 351 | 130 | 10898 | 9907 | 0 | 0 | 30699
| Kildare County | G | Manufactured Smokeless Fuel_Coal | Manufactured Smokeless Fuel_Coal | 32 | 2420 | 21796 | 1163017 | 969181 | 49 | 145123 | 112117 | 49983 | 18512 | 9477 | 3510 | 184486 | 153738 | 62855 | 23280 | 1280338 | 1280338 | 1614941 | E | Anthracite | Manufactured Smokeless Fuel | Anthracite | Electricity | 1 | 89 | 363 | 18478 | 16798 | 60 | 4479 | 3733 | 1981 | 734 | 351 | 130 | 4647 | 4224 | 2284 | 846 | 26465
| Kildare County | G | Peat Briquettes | Peat Briquettes | 2 | 156 | 1278 | 69017 | 62742 | 45 | 11117 | 10106 | 2931 | 1085 | 702 | 260 | 12830 | 11664 | 4628 | 1714 | 87572 | 87571 | 101225 | E | Anthracite | Manufactured Smokeless Fuel | Manufactured Smokeless Fuel | Electricity | 1 | 89 | 334 | 15777 | 14342 | 55 | 3506 | 2922 | 1085 | 402 | 351 | 130 | 6265 | 5221 | 2731 | 1012 | 24028
| Kildare County | G | Sod Peat | Sod Peat | 5 | 455 | 2949 | 178801 | 162546 | 45 | 25616 | 23287 | 9421 | 3489 | 1755 | 650 | 38763 | 35239 | 8396 | 3109 | 228321 | 228320 | 262752 | E | Anthracite | Unknown | Anthracite | Electricity | 4 | 279 | 1331 | 56851 | 51682 | 63 | 0 | 2500 | 6639 | 2459 | 1404 | 520 | 20322 | 18474 | 7043 | 2608 | 78244
| Kildare County | G | Solid Multi-Fuel | Electricity | 19 | 1400 | 20802 | 1226271 | 1114792 | 32 | 102211 | 50829 | 32452 | 12019 | 702 | 260 | 115326 | 42713 | 4731 | 1752 | 1222366 | 1222365 | 1481693 | E | Bottled LPG | Bottled LPG | Bottled LPG | Electricity | 2 | 205 | 687 | 40801 | 37092 | 65 | 8881 | 8074 | 3744 | 1387 | 824 | 305 | 10082 | 9165 | 5896 | 2184 | 58206
| Kildare County | G | Solid Multi-Fuel | Solid Multi-Fuel | 97 | 7580 | 59899 | 3210069 | 2918244 | 50 | 494326 | 423127 | 160146 | 59313 | 33291 | 12330 | 594525 | 540477 | 200447 | 74240 | 4027731 | 4027731 | 4692804 | E | Bottled LPG | Bottled LPG | Bottled LPG | Unknown | 1 | 66 | 371 | 16137 | 14670 | 81 | 2186 | 1987 | 806 | 298 | 473 | 175 | 4927 | 4479 | 0 | 0 | 21609
| Kildare County | G | Wood Chips | Solid Multi-Fuel | 1 | 65 | 574 | 23623 | 21476 | 65 | 5687 | 5170 | 1162 | 430 | 351 | 130 | 4336 | 3942 | 2321 | 860 | 32008 | 32008 | 37480 | E | Bottled LPG | Electricity | Bottled LPG | Electricity | 2 | 140 | 697 | 22398 | 20362 | 72 | 7370 | 2729 | 2603 | 964 | 945 | 350 | 12712 | 11556 | 2797 | 1036 | 36998
| Kildare County | G | Wood Logs | Wood Logs | 1 | 76 | 870 | 47289 | 42990 | 45 | 8598 | 7165 | 1852 | 686 | 351 | 130 | 5880 | 5345 | 2112 | 782 | 57099 | 57098 | 66082 | E | Bottled LPG | Electricity | Bottled LPG | Unknown | 1 | 86 | 320 | 13495 | 12268 | 90 | 7105 | 2632 | 1647 | 610 | 473 | 175 | 4647 | 4225 | 0 | 0 | 19909
| Kilkenny County | A | Electricity | Electricity | 136 | 13389 | 7791 | 115246 | 42684 | 474 | 10391 | 8365 | 163539 | 60570 | 49498 | 18333 | 425335 | 157532 | 0 | 0 | 287483 | 287484 | 764009 | E | Bottled LPG | House Coal | Electricity | Unknown | 2 | 154 | 650 | 17871 | 16247 | 63 | 4170 | 3791 | 3414 | 1265 | 702 | 260 | 23773 | 8805 | 0 | 0 | 30367
| Kilkenny County | A | Heating Oil | Heating Oil | 8 | 527 | 501 | -1846 | -1678 | 94 | 0 | 0 | 6417 | 2377 | 4968 | 1840 | 23220 | 21109 | 0 | 0 | 23648 | 27004 | 36451 | E | Bottled LPG | Manufactured Smokeless Fuel | Bottled LPG | Electricity | 5 | 485 | 1708 | 96375 | 87613 | 77 | 22906 | 19088 | 10937 | 4051 | 2363 | 875 | 24567 | 22334 | 7840 | 2904 | 136865
| Kilkenny County | A | Mains Gas | Mains Gas | 19 | 1969 | 1167 | 30800 | 28000 | 91 | 5321 | 4622 | 23989 | 8885 | 8978 | 3325 | 53100 | 48273 | 0 | 0 | 93104 | 93105 | 122188 | E | Bottled LPG | Manufactured Smokeless Fuel | Bottled LPG | Unknown | 3 | 206 | 1034 | 44711 | 40646 | 92 | 13330 | 11109 | 3435 | 1272 | 1418 | 525 | 7787 | 7079 | 0 | 0 | 60630
| Kilkenny County | B1 | Bulk LPG (propane or butane) | Bulk LPG (propane or butane) | 15 | 1642 | 1366 | 74447 | 67679 | 90 | 5767 | 5243 | 22229 | 8233 | 12026 | 4454 | 45361 | 41237 | 0 | 0 | 126846 | 126846 | 159830 | E | Bottled LPG | Manufactured Smokeless Fuel | Heating Oil | Electricity | 1 | 65 | 376 | 12662 | 11511 | 70 | 3402 | 2835 | 1113 | 412 | 621 | 230 | 4348 | 3953 | 2409 | 892 | 19833
| Kilkenny County | B1 | Electricity | Electricity | 5 | 1272 | 430 | 30603 | 11335 | 343 | 13656 | 12351 | 29251 | 10834 | 3159 | 1170 | 33426 | 12380 | 0 | 0 | 48070 | 48070 | 110095 | E | Bottled LPG | Peat Briquettes | Bottled LPG | Unknown | 1 | 73 | 344 | 14902 | 13547 | 80 | 4393 | 3994 | 1067 | 395 | 473 | 175 | 4262 | 3875 | 0 | 0 | 21986
| Kilkenny County | B1 | Heating Oil | Heating Oil | 7 | 773 | 596 | 29529 | 26845 | 94 | 1720 | 2024 | 9416 | 3487 | 4347 | 1610 | 20919 | 19017 | 0 | 0 | 52983 | 52983 | 65931 | E | Bottled LPG | Solid Multi-Fuel | Bottled LPG | Electricity | 8 | 919 | 2642 | 203439 | 184945 | 79 | 42021 | 38201 | 20880 | 7733 | 3929 | 1455 | 33631 | 30574 | 21339 | 7903 | 270811
| Kilkenny County | B1 | Mains Gas | Mains Gas | 38 | 3606 | 3377 | 131505 | 119550 | 91 | 32896 | 29679 | 44764 | 16579 | 20304 | 7520 | 93659 | 85145 | 0 | 0 | 258473 | 258473 | 323128 | E | Bottled LPG | Solid Multi-Fuel | Bottled LPG | Unknown | 3 | 319 | 1043 | 69744 | 63404 | 78 | 14800 | 13455 | 6527 | 2418 | 1769 | 655 | 16951 | 15410 | 0 | 0 | 95342
| Kilkenny County | B2 | Bulk LPG (propane or butane) | Bulk LPG (propane or butane) | 4 | 556 | 474 | 29119 | 26472 | 91 | 4971 | 4519 | 11291 | 4182 | 2548 | 944 | 18685 | 16987 | 0 | 0 | 53103 | 53104 | 66614 | E | Bottled LPG | Solid Multi-Fuel | Electricity | Unknown | 1 | 64 | 315 | 10226 | 9296 | 90 | 3409 | 3099 | 1447 | 536 | 0 | 0 | 4928 | 1825 | 0 | 0 | 14756
| Kilkenny County | B2 | Bulk LPG (propane or butane) | Mains Gas | 1 | 139 | 115 | 8429 | 7663 | 90 | 985 | 895 | 3277 | 1214 | 473 | 175 | 2871 | 2610 | 0 | 0 | 12557 | 12557 | 16035 | E | Bottled LPG | Solid Multi-Fuel | Heating Oil | Electricity | 1 | 86 | 326 | 15854 | 14413 | 65 | 1814 | 1649 | 1563 | 579 | 621 | 230 | 8076 | 7342 | 0 | 0 | 24213
| Kilkenny County | B2 | Electricity | Electricity | 11 | 1168 | 1247 | 29312 | 10856 | 396 | 7457 | 8682 | 24845 | 9202 | 5748 | 2129 | 64144 | 23757 | 0 | 0 | 54626 | 54626 | 131506 | E | Bottled LPG | Solid Multi-Fuel | Heating Oil | Unknown | 2 | 309 | 629 | 60452 | 54956 | 85 | 15069 | 13699 | 7089 | 2626 | 1242 | 460 | 13618 | 12380 | 0 | 0 | 84121
| Kilkenny County | B2 | Heating Oil | Heating Oil | 38 | 4044 | 4560 | 230627 | 209661 | 94 | 25531 | 23022 | 59252 | 21945 | 23720 | 8785 | 145937 | 132670 | 3116 | 1154 | 397238 | 397237 | 488183 | E | Bottled LPG | Unknown | Bottled LPG | Electricity | 2 | 139 | 667 | 26750 | 24318 | 77 | 0 | 0 | 2520 | 933 | 945 | 350 | 9854 | 8958 | 6401 | 2371 | 36931
| Kilkenny County | B2 | Mains Gas | Mains Gas | 83 | 9478 | 9714 | 514148 | 467407 | 89 | 51074 | 54587 | 150209 | 55633 | 40271 | 14915 | 356910 | 324464 | 5832 | 2160 | 919166 | 919166 | 1118444 | E | Bulk LPG (propane or butane) | Bulk LPG (propane or butane) | Bulk LPG (propane or butane) | Electricity | 8 | 903 | 2752 | 188225 | 171114 | 72 | 41381 | 37619 | 21027 | 7788 | 3294 | 1220 | 37700 | 34273 | 18417 | 6821 | 258835
| Kilkenny County | B3 | Bottled LPG | Bottled LPG | 1 | 167 | 137 | 13075 | 11887 | 92 | 2235 | 2032 | 2036 | 754 | 473 | 175 | 5010 | 4554 | 0 | 0 | 19402 | 19402 | 22829 | E | Bulk LPG (propane or butane) | Bulk LPG (propane or butane) | Bulk LPG (propane or butane) | Unknown | 7 | 635 | 2363 | 132603 | 120548 | 70 | 23074 | 20976 | 11747 | 4351 | 3213 | 1190 | 44448 | 40407 | 0 | 0 | 187472
| Kilkenny County | B3 | Bulk LPG (propane or butane) | Bulk LPG (propane or butane) | 37 | 5006 | 5110 | 335619 | 305108 | 89 | 68776 | 60869 | 109457 | 40540 | 18536 | 6865 | 184229 | 167481 | 0 | 0 | 580862 | 580863 | 716617 | E | Bulk LPG (propane or butane) | Electricity | Bulk LPG (propane or butane) | Electricity | 5 | 689 | 1682 | 141246 | 128405 | 76 | 31869 | 11803 | 15877 | 5880 | 2511 | 930 | 26844 | 24404 | 12593 | 4664 | 176087
| Kilkenny County | B3 | Electricity | Electricity | 21 | 1831 | 2960 | 45222 | 16749 | 387 | 10238 | 8683 | 23824 | 8824 | 7412 | 2745 | 171362 | 63467 | 0 | 0 | 100468 | 100468 | 258058 | E | Bulk LPG (propane or butane) | Electricity | Bulk LPG (propane or butane) | Unknown | 1 | 70 | 300 | 13797 | 12542 | 79 | 0 | 0 | 1716 | 636 | 473 | 175 | 5157 | 4688 | 0 | 0 | 18041
| Kilkenny County | B3 | Heating Oil | Heating Oil | 138 | 13511 | 19479 | 889506 | 808642 | 92 | 172979 | 155855 | 228507 | 84632 | 86832 | 32160 | 536834 | 488031 | 17946 | 6647 | 1575966 | 1575967 | 1932604 | E | Bulk LPG (propane or butane) | Electricity | Mains Gas | Electricity | 1 | 52 | 372 | 31196 | 28360 | 73 | 0 | 0 | 2053 | 760 | 473 | 175 | 5235 | 4759 | 0 | 0 | 34055
| Kilkenny County | B3 | Mains Gas | Mains Gas | 305 | 31285 | 42242 | 2045042 | 1859129 | 86 | 322089 | 302551 | 547609 | 202818 | 148352 | 54945 | 1386005 | 1260004 | 41709 | 15448 | 3694895 | 3694895 | 4490806 | E | Bulk LPG (propane or butane) | House Coal | Bulk LPG (propane or butane) | Electricity | 5 | 521 | 1653 | 89825 | 81659 | 68 | 19836 | 18032 | 12176 | 4509 | 2390 | 885 | 30996 | 28178 | 19023 | 7046 | 140309
| Kilkenny County | B3 | Wood Logs | Wood Logs | 1 | 159 | 131 | 11440 | 10400 | 81 | 0 | 0 | 2089 | 774 | 351 | 130 | 3754 | 3413 | 3114 | 1154 | 15870 | 15871 | 20748 | E | Bulk LPG (propane or butane) | House Coal | Bulk LPG (propane or butane) | Unknown | 1 | 82 | 350 | 18499 | 16817 | 90 | 6166 | 5606 | 1220 | 452 | 473 | 175 | 2398 | 2180 | 0 | 0 | 25230
| Kilkenny County | B3 | Wood Pellets (bulk supply for | Wood Pellets (bulk supply for | 1 | 79 | 149 | 4677 | 4252 | 90 | 1149 | 426 | 1928 | 714 | 351 | 130 | 3646 | 3315 | 0 | 0 | 8836 | 8837 | 11751 | E | Bulk LPG (propane or butane) | Manufactured Smokeless Fuel | Bulk LPG (propane or butane) | Electricity | 4 | 397 | 1295 | 75928 | 69026 | 70 | 14685 | 12238 | 8221 | 3045 | 2120 | 785 | 17984 | 16349 | 9905 | 3669 | 105111
| Kilkenny County | B3 | Wood Pellets (in bags for seco | Wood Pellets (in bags for seco | 1 | 94 | 137 | 6565 | 5969 | 89 | 949 | 863 | 2289 | 848 | 351 | 130 | 2728 | 2480 | 0 | 0 | 10290 | 10290 | 12882 | E | Bulk LPG (propane or butane) | Manufactured Smokeless Fuel | Bulk LPG (propane or butane) | Unknown | 2 | 213 | 626 | 39308 | 35734 | 86 | 12985 | 10821 | 4509 | 1670 | 945 | 350 | 8713 | 7921 | 0 | 0 | 56496
| Kilkenny County | C |  |  | 9 | 623 | 1691 |  | 0 |  |  | 0 | 9937 | 3680 | 4428 | 1640 |  | 0 | 0 | 0 | 5320 | 5320 | 14365 | E | Bulk LPG (propane or butane) | Solid Multi-Fuel | Bottled LPG | Electricity | 1 | 90 | 305 | 14350 | 13045 | 65 | 3285 | 2986 | 2096 | 776 | 473 | 175 | 4707 | 4279 | 2427 | 899 | 22161
| Kilkenny County | C | Bulk LPG (propane or butane) | Bottled LPG | 1 | 137 | 174 | 12302 | 11183 | 90 | 3905 | 3550 | 3129 | 1159 | 473 | 175 | 4082 | 3711 | 0 | 0 | 19778 | 19778 | 23891 | E | Bulk LPG (propane or butane) | Solid Multi-Fuel | Bulk LPG (propane or butane) | Electricity | 19 | 2136 | 6408 | 449672 | 408793 | 77 | 105554 | 95958 | 45715 | 16931 | 8370 | 3100 | 95129 | 86481 | 28521 | 10563 | 621827
| Kilkenny County | C | Bulk LPG (propane or butane) | Bulk LPG (propane or butane) | 71 | 9003 | 13369 | 932034 | 847304 | 80 | 219290 | 199221 | 203914 | 75524 | 35654 | 13205 | 406156 | 369232 | 34573 | 12805 | 1517290 | 1517291 | 1831621 | E | Bulk LPG (propane or butane) | Solid Multi-Fuel | Bulk LPG (propane or butane) | Unknown | 19 | 2099 | 6298 | 455990 | 414537 | 81 | 116780 | 106163 | 42382 | 15697 | 10287 | 3810 | 85828 | 78025 | 0 | 0 | 618232
| Kilkenny County | C | Bulk LPG (propane or butane) | Mains Gas | 1 | 119 | 158 | 8817 | 8015 | 80 | 1238 | 1125 | 2050 | 759 | 473 | 175 | 3475 | 3159 | 2801 | 1037 | 14271 | 14270 | 18854 | E | Bulk LPG (propane or butane) | Solid Multi-Fuel | Mains Gas | Unknown | 1 | 90 | 317 | 15607 | 14188 | 75 | 4139 | 3762 | 1709 | 633 | 473 | 175 | 6602 | 6002 | 0 | 0 | 24760
| Kilkenny County | C | Electricity | Electricity | 41 | 4130 | 7603 | 416314 | 154190 | 120 | 44854 | 21124 | 63699 | 23592 | 1404 | 520 | 324590 | 120218 | 0 | 0 | 319645 | 319644 | 850861 | E | Bulk LPG (propane or butane) | Unknown | Bulk LPG (propane or butane) | Unknown | 6 | 372 | 1991 | 94173 | 85611 | 77 | 0 | 0 | 7223 | 2675 | 2835 | 1050 | 19587 | 17806 | 0 | 0 | 107143
| Kilkenny County | C | Heating Oil | Bottled LPG | 1 | 146 | 223 | 22371 | 20337 | 79 | 2868 | 2607 | 1969 | 729 | 621 | 230 | 4689 | 4263 | 0 | 0 | 28166 | 28166 | 32518 | E | Bulk LPG (propane or butane) | Wood Logs | Bulk LPG (propane or butane) | Unknown | 1 | 115 | 378 | 27599 | 25090 | 87 | 8474 | 7703 | 2102 | 778 | 473 | 175 | 4847 | 4406 | 0 | 0 | 38153
| Kilkenny County | C | Heating Oil | Electricity | 1 | 115 | 158 | 10171 | 9246 | 95 | 1534 | 1279 | 1919 | 711 | 621 | 230 | 3903 | 1446 | 0 | 0 | 12911 | 12912 | 18148 | E | Electricity | Anthracite | Electricity | Unknown | 3 | 306 | 1053 | 65264 | 24172 | 100 | 9848 | 8953 | 6210 | 2300 | 0 | 0 | 26359 | 9762 | 0 | 0 | 45187
| Kilkenny County | C | Heating Oil | Heating Oil | 1058 | 105700 | 201216 | 9567350 | 8697591 | 86 | 2279471 | 1998996 | 2091941 | 774793 | 662680 | 245437 | 4482958 | 4075416 | 1376037 | 509643 | 16301876 | 16301876 | 20460437 | E | Electricity | Bottled LPG | Electricity | Electricity | 3 | 253 | 958 | 44923 | 16638 | 100 | 6841 | 6219 | 5606 | 2076 | 0 | 0 | 23595 | 8739 | 0 | 0 | 33672
| Kilkenny County | C | Heating Oil | House Coal | 1 | 80 | 217 | 9999 | 9090 | 79 | 1463 | 1330 | 1076 | 399 | 621 | 230 | 4241 | 3855 | 0 | 0 | 14903 | 14904 | 17400 | E | Electricity | Bottled LPG | Electricity | Unknown | 36 | 2897 | 12206 | 571943 | 211831 | 100 | 113205 | 102914 | 63169 | 23396 | 972 | 360 | 247372 | 91619 | 0 | 0 | 430119
| Kilkenny County | C | Heating Oil | Solid Multi-Fuel | 2 | 180 | 363 | 16611 | 15101 | 82 | 4773 | 4339 | 3565 | 1320 | 1242 | 460 | 10470 | 9518 | 0 | 0 | 30739 | 30738 | 36661 | E | Electricity | Bulk LPG (propane or butane) | Electricity | Unknown | 4 | 386 | 1419 | 77132 | 28568 | 100 | 15889 | 14444 | 8159 | 3022 | 0 | 0 | 34520 | 12785 | 0 | 0 | 58819
| Kilkenny County | C | Mains Gas | Electricity | 1 | 135 | 211 | 19498 | 17726 | 79 | 2950 | 2459 | 2376 | 880 | 824 | 305 | 2911 | 1078 | 0 | 0 | 22447 | 22448 | 28559 | E | Electricity | Electricity | Electricity | Electricity | 54 | 4808 | 17947 | 962774 | 356583 | 100 | 170158 | 63021 | 102182 | 37845 | 1210 | 448 | 353912 | 131079 | 15821 | 5859 | 594836
| Kilkenny County | C | Mains Gas | Mains Gas | 1352 | 130092 | 252401 | 11759923 | 10690839 | 81 | 2535339 | 2393249 | 2584385 | 957179 | 641086 | 237439 | 6594996 | 5995451 | 894475 | 331287 | 20605444 | 20605444 | 25010204 | E | Electricity | Electricity | Electricity | Unknown | 1498 | 113875 | 504950 | 22335945 | 8272572 | 100 | 3823726 | 1416195 | 2391065 | 885580 | 17580 | 6511 | 9994006 | 3701484 | 0 | 0 | 14282341
| Kilkenny County | C | Manufactured Smokeless Fuel_Coal | Manufactured Smokeless Fuel_Coal | 6 | 505 | 1276 | 57251 | 47709 | 71 | 1740 | 2263 | 7355 | 2724 | 2106 | 780 | 25436 | 21197 | 13589 | 5033 | 79705 | 79706 | 107477 | E | Electricity | Electricity | Mains Gas | Unknown | 2 | 236 | 700 | 52264 | 19357 | 100 | 13066 | 4839 | 3920 | 1452 | 122 | 45 | 14464 | 13149 | 0 | 0 | 38843
| Kilkenny County | C | Solid Multi-Fuel | Solid Multi-Fuel | 64 | 6020 | 13588 | 707829 | 643481 | 68 | 5773 | 4497 | 129860 | 48096 | 22464 | 8320 | 267315 | 243013 | 145904 | 54038 | 1001446 | 1001445 | 1279145 | E | Electricity | Electricity | Solid Multi-Fuel | Electricity | 1 | 82 | 340 | 17449 | 6463 | 100 | 6463 | 2394 | 1245 | 461 | 0 | 0 | 2879 | 2618 | 0 | 0 | 11935
| Kilkenny County | C | Wood Logs | Wood Logs | 1 | 394 | 186 | 51925 | 47204 | 84 | 6684 | 6076 | 6479 | 2400 | 1175 | 435 | 7057 | 6416 | 0 | 0 | 62531 | 62531 | 73320 | E | Electricity | Heating Oil | Electricity | Electricity | 1 | 105 | 356 | 24437 | 9051 | 100 | 2011 | 1828 | 1981 | 734 | 0 | 0 | 8922 | 3304 | 0 | 0 | 14917
| Kilkenny County | C | Wood Pellets (bulk supply for | Wood Pellets (bulk supply for | 1 | 61 | 194 | 6285 | 5714 | 83 | 0 | 0 | 1486 | 551 | 351 | 130 | 3686 | 3351 | 0 | 0 | 9745 | 9746 | 11808 | E | Electricity | Heating Oil | Electricity | Unknown | 4 | 459 | 1301 | 96911 | 35893 | 100 | 8821 | 8019 | 9667 | 3581 | 270 | 100 | 34484 | 12772 | 0 | 0 | 60365
| Kilkenny County | C | Wood Pellets (in bags for seco | Wood Pellets (in bags for seco | 1 | 78 | 153 | 5955 | 5414 | 89 | 861 | 783 | 1903 | 705 | 351 | 130 | 2877 | 2616 | 0 | 0 | 9647 | 9648 | 11947 | E | Electricity | Heating Oil | Heating Oil | Electricity | 3 | 338 | 1101 | 83471 | 30915 | 100 | 8391 | 7628 | 7943 | 2942 | 0 | 0 | 14747 | 13406 | 9035 | 3346 | 58238
| Kilkenny County | D |  |  | 1 | 113 | 245 |  | 0 |  |  | 0 | 2366 | 876 | 621 | 230 |  | 0 | 0 | 0 | 1106 | 1106 | 2987 | E | Electricity | House Coal | Electricity | Electricity | 27 | 2191 | 9241 | 414430 | 153492 | 100 | 66386 | 60351 | 48671 | 18026 | 702 | 260 | 208575 | 77250 | 10728 | 3973 | 313353
| Kilkenny County | D | Bottled LPG | Bottled LPG | 3 | 279 | 781 | 43223 | 39293 | 77 | 5314 | 4831 | 5414 | 2005 | 1566 | 580 | 11332 | 10302 | 4894 | 1812 | 58824 | 58823 | 71743 | E | Electricity | House Coal | Electricity | Unknown | 229 | 18961 | 77856 | 3912475 | 1449065 | 100 | 599978 | 545435 | 403577 | 149473 | 5976 | 2213 | 1619219 | 599711 | 0 | 0 | 2745896
| Kilkenny County | D | Bottled LPG | Heating Oil | 1 | 81 | 232 | 10019 | 9108 | 79 | 2049 | 759 | 991 | 367 | 621 | 230 | 5219 | 4744 | 0 | 0 | 15208 | 15208 | 18899 | E | Electricity | House Coal | House Coal | Electricity | 19 | 1420 | 6681 | 295371 | 109397 | 100 | 40042 | 36402 | 26488 | 9810 | 1053 | 390 | 102200 | 92909 | 33737 | 12495 | 261403
| Kilkenny County | D | Bulk LPG (propane or butane) | Bulk LPG (propane or butane) | 8 | 977 | 2111 | 153677 | 139706 | 77 | 42048 | 38225 | 22327 | 8269 | 3780 | 1400 | 46892 | 42629 | 3925 | 1454 | 231684 | 231683 | 272649 | E | Electricity | House Coal | House Coal | Unknown | 2 | 147 | 685 | 26128 | 9677 | 100 | 3208 | 2916 | 2670 | 989 | 0 | 0 | 18289 | 16627 | 0 | 0 | 30209
| Kilkenny County | D | Electricity | Electricity | 59 | 5496 | 15811 | 838996 | 310739 | 100 | 134369 | 90815 | 109779 | 40659 | 281 | 104 | 422447 | 156462 | 2469 | 915 | 599694 | 599694 | 1508341 | E | Electricity | House Coal | Solid Multi-Fuel | Electricity | 1 | 45 | 380 | 8855 | 3280 | 100 | 891 | 810 | 626 | 232 | 0 | 0 | 5077 | 4616 | 1675 | 620 | 9558
| Kilkenny County | D | Electricity | Manufactured Smokeless Fuel_Coal | 1 | 81 | 291 | 12550 | 4648 | 100 | 2789 | 2324 | 1308 | 484 | 0 | 0 | 5084 | 4237 | 1730 | 641 | 12334 | 12334 | 23461 | E | Electricity | Mains Gas | Electricity | Electricity | 2 | 143 | 697 | 27747 | 10277 | 100 | 5247 | 4770 | 3479 | 1288 | 0 | 0 | 13226 | 4899 | 0 | 0 | 21233
| Kilkenny County | D | Electricity | Solid Multi-Fuel | 1 | 80 | 291 | 11355 | 4206 | 100 | 1713 | 1558 | 1582 | 586 | 351 | 130 | 5555 | 5050 | 2607 | 965 | 12495 | 12495 | 23163 | E | Electricity | Mains Gas | Electricity | Unknown | 40 | 3507 | 13666 | 727092 | 269293 | 100 | 148719 | 135200 | 77901 | 28852 | 702 | 260 | 297139 | 110051 | 0 | 0 | 543656
| Kilkenny County | D | Heating Oil | Electricity | 3 | 203 | 784 | 24430 | 22209 | 92 | 5114 | 4401 | 2915 | 1080 | 1863 | 690 | 18574 | 6879 | 0 | 0 | 35260 | 35259 | 52896 | E | Electricity | Mains Gas | Mains Gas | Unknown | 3 | 325 | 1046 | 82416 | 30525 | 100 | 9229 | 8390 | 6589 | 2440 | 945 | 350 | 14151 | 12865 | 0 | 0 | 54570
| Kilkenny County | D | Heating Oil | Heating Oil | 599 | 57096 | 155957 | 8067710 | 7334282 | 80 | 1705285 | 1469535 | 1137820 | 421415 | 377028 | 139640 | 2796795 | 2542541 | 949724 | 351750 | 12259163 | 12259163 | 15034362 | E | Electricity | Mains Gas | Solid Multi-Fuel | Electricity | 1 | 63 | 372 | 9396 | 3480 | 100 | 709 | 644 | 1544 | 572 | 0 | 0 | 9566 | 8697 | 2383 | 882 | 14276
| Kilkenny County | D | House Coal | House Coal | 10 | 718 | 2726 | 104542 | 95039 | 56 | 4885 | 4441 | 14528 | 5381 | 3510 | 1300 | 51266 | 46606 | 17009 | 6300 | 159065 | 159067 | 195740 | E | Electricity | Manufactured Smokeless Fuel | Bottled LPG | Electricity | 1 | 88 | 321 | 22063 | 8171 | 100 | 1816 | 1513 | 1677 | 621 | 0 | 0 | 2743 | 2493 | 0 | 0 | 12799
| Kilkenny County | D | Mains Gas | Bulk LPG (propane or butane) | 1 | 90 | 264 | 11129 | 10117 | 73 | 2860 | 2600 | 1911 | 708 | 473 | 175 | 7288 | 6625 | 0 | 0 | 20225 | 20225 | 23661 | E | Electricity | Manufactured Smokeless Fuel | Electricity | Electricity | 38 | 2756 | 12919 | 510524 | 189083 | 100 | 88261 | 73551 | 53940 | 19978 | 4563 | 1690 | 262240 | 97126 | 24012 | 8893 | 390320
| Kilkenny County | D | Mains Gas | Heating Oil | 1 | 90 | 231 | 10005 | 9096 | 78 | 2025 | 750 | 1647 | 610 | 473 | 175 | 4074 | 3703 | 2567 | 951 | 15285 | 15285 | 20791 | E | Electricity | Manufactured Smokeless Fuel | Electricity | Unknown | 552 | 45447 | 186960 | 8959878 | 3318473 | 101 | 1709291 | 1424409 | 910566 | 337247 | 14975 | 5546 | 3905258 | 1446392 | 0 | 0 | 6532067
| Kilkenny County | D | Mains Gas | Mains Gas | 633 | 55243 | 161807 | 7179299 | 6526636 | 78 | 1760888 | 1534642 | 1107455 | 410169 | 300821 | 111415 | 3074994 | 2795449 | 825802 | 305853 | 11684163 | 11684164 | 14249259 | E | Electricity | Manufactured Smokeless Fuel | Mains Gas | Unknown | 1 | 229 | 337 | 67154 | 24872 | 100 | 11054 | 9212 | 5682 | 2104 | 0 | 0 | 4869 | 4426 | 0 | 0 | 40614
| Kilkenny County | D | Mains Gas | Manufactured Smokeless Fuel_Coal | 1 | 82 | 282 | 14450 | 13136 | 68 | 3457 | 3143 | 1824 | 675 | 473 | 175 | 5279 | 4399 | 2692 | 997 | 22526 | 22525 | 28175 | E | Electricity | Manufactured Smokeless Fuel | Manufactured Smokeless Fuel | Electricity | 47 | 3512 | 15867 | 644440 | 238681 | 120 | 91929 | 76608 | 72589 | 26885 | 3413 | 1264 | 272803 | 227336 | 104965 | 38876 | 609650
| Kilkenny County | D | Manufactured Smokeless Fuel_Coal | Manufactured Smokeless Fuel_Coal | 19 | 1649 | 5191 | 240156 | 200130 | 67 | 34960 | 26513 | 31760 | 11763 | 6669 | 2470 | 99073 | 82561 | 40059 | 14837 | 338273 | 338274 | 452677 | E | Electricity | Manufactured Smokeless Fuel | Manufactured Smokeless Fuel | Unknown | 1 | 104 | 324 | 20013 | 7412 | 100 | 1797 | 1497 | 2532 | 938 | 351 | 130 | 8957 | 7464 | 0 | 0 | 17441
| Kilkenny County | D | Peat Briquettes | Peat Briquettes | 1 | 75 | 299 | 11556 | 10506 | 55 | 1412 | 1284 | 1818 | 673 | 351 | 130 | 7137 | 6488 | 0 | 0 | 19081 | 19081 | 22274 | E | Electricity | Manufactured Smokeless Fuel | Solid Multi-Fuel | Electricity | 1 | 76 | 370 | 16737 | 6199 | 100 | 1653 | 1378 | 931 | 345 | 0 | 0 | 6356 | 5778 | 2563 | 949 | 14648
| Kilkenny County | D | Solid Multi-Fuel | Heating Oil | 1 | 79 | 275 | 10014 | 9103 | 65 | 3994 | 1479 | 958 | 355 | 351 | 130 | 4116 | 3742 | 2147 | 795 | 15605 | 15604 | 21580 | E | Electricity | Peat Briquettes | Electricity | Electricity | 2 | 188 | 685 | 37470 | 13878 | 100 | 9578 | 8708 | 3392 | 1256 | 0 | 0 | 11849 | 4389 | 2400 | 889 | 29119
| Kilkenny County | D | Solid Multi-Fuel | Solid Multi-Fuel | 177 | 14266 | 47072 | 2031628 | 1846935 | 63 | 198192 | 152694 | 273373 | 101249 | 62667 | 23210 | 800966 | 728151 | 412976 | 152954 | 3005193 | 3005193 | 3779802 | E | Electricity | Peat Briquettes | Electricity | Unknown | 49 | 3277 | 17070 | 725097 | 268554 | 100 | 110491 | 100447 | 64911 | 24041 | 0 | 0 | 310709 | 115077 | 0 | 0 | 508119
| Kilkenny County | D | Wood Logs | Wood Logs | 1 | 102 | 274 | 19383 | 17621 | 65 | 0 | 0 | 1244 | 461 | 351 | 130 | 4507 | 4097 | 2455 | 909 | 23219 | 23218 | 27940 | E | Electricity | Peat Briquettes | Peat Briquettes | Electricity | 2 | 162 | 629 | 27766 | 10284 | 100 | 4049 | 3681 | 3559 | 1318 | 351 | 130 | 10800 | 9818 | 4354 | 1613 | 26843
| Kilkenny County | D | Wood Pellets (bulk supply for | Wood Pellets (bulk supply for | 1 | 98 | 300 | 14661 | 13328 | 60 | 3554 | 2962 | 1975 | 731 | 351 | 130 | 5797 | 5270 | 3118 | 1155 | 23576 | 23576 | 29456 | E | Electricity | Sod Peat | Electricity | Electricity | 1 | 92 | 366 | 17989 | 6663 | 100 | 2714 | 2468 | 2236 | 828 | 351 | 130 | 10329 | 3826 | 0 | 0 | 13914
| Kilkenny County | E |  |  | 3 | 181 | 1036 |  | 0 |  |  | 0 | 3796 | 1406 | 1242 | 460 |  | 0 | 2211 | 819 | 2685 | 2685 | 7249 | E | Electricity | Sod Peat | Electricity | Unknown | 3 | 277 | 939 | 54244 | 20091 | 100 | 6412 | 5829 | 6178 | 2288 | 0 | 0 | 19945 | 7387 | 0 | 0 | 35595
| Kilkenny County | E | Bottled LPG | Bottled LPG | 1 | 203 | 325 | 45920 | 41746 | 91 | 7381 | 6710 | 4127 | 1529 | 473 | 175 | 4417 | 4015 | 3549 | 1315 | 55489 | 55490 | 65867 | E | Electricity | Sod Peat | Heating Oil | Unknown | 1 | 429 | 321 | 101847 | 37721 | 100 | 15368 | 13971 | 8878 | 3288 | 0 | 0 | 11644 | 10586 | 0 | 0 | 65566
| Kilkenny County | E | Electricity | Electricity | 96 | 5871 | 32797 | 1143553 | 423538 | 100 | 179820 | 115815 | 109459 | 40540 | 1712 | 634 | 614775 | 227695 | 5000 | 1852 | 810074 | 810074 | 2054319 | E | Electricity | Sod Peat | Sod Peat | Electricity | 4 | 309 | 1385 | 62583 | 23179 | 100 | 7422 | 6747 | 6275 | 2324 | 351 | 130 | 21723 | 19748 | 8651 | 3204 | 55333
| Kilkenny County | E | Electricity | House Coal | 1 | 44 | 372 | 9487 | 3514 | 100 | 661 | 601 | 538 | 199 | 0 | 0 | 3838 | 3489 | 1929 | 714 | 8518 | 8517 | 16453 | E | Electricity | Solid Multi-Fuel | Electricity | Electricity | 83 | 6623 | 28045 | 1342935 | 497383 | 100 | 196489 | 178627 | 136317 | 50488 | 3881 | 1437 | 564246 | 208980 | 34480 | 12771 | 949686
| Kilkenny County | E | Electricity | Solid Multi-Fuel | 1 | 78 | 306 | 11372 | 4212 | 100 | 1144 | 1040 | 1588 | 588 | 351 | 130 | 6932 | 6302 | 2496 | 924 | 13196 | 13196 | 23883 | E | Electricity | Solid Multi-Fuel | Electricity | Unknown | 1447 | 119632 | 489195 | 24492747 | 9071388 | 100 | 4067837 | 3698034 | 2545906 | 942928 | 28653 | 10612 | 10317760 | 3821393 | 0 | 0 | 17544355
| Kilkenny County | E | Heating Oil | Heating Oil | 286 | 26902 | 96936 | 5445621 | 4950565 | 77 | 1114379 | 960444 | 559321 | 207156 | 178862 | 66245 | 1398650 | 1271500 | 490853 | 181797 | 7637707 | 7637707 | 9187686 | E | Electricity | Solid Multi-Fuel | Solid Multi-Fuel | Electricity | 97 | 7528 | 32977 | 1483610 | 549485 | 103 | 187546 | 170496 | 148502 | 55001 | 9200 | 3408 | 518478 | 471344 | 208019 | 77044 | 1326777
| Kilkenny County | E | House Coal | House Coal | 3 | 281 | 1010 | 58262 | 52965 | 52 | 5824 | 5295 | 4952 | 1834 | 1323 | 490 | 20933 | 19030 | 2052 | 760 | 80374 | 80374 | 93346 | E | Electricity | Solid Multi-Fuel | Solid Multi-Fuel | Unknown | 7 | 528 | 2507 | 101789 | 37700 | 100 | 10914 | 9922 | 11437 | 4236 | 351 | 130 | 64174 | 58340 | 0 | 0 | 110327
| Kilkenny County | E | Mains Gas | Mains Gas | 132 | 10482 | 43912 | 1979469 | 1799517 | 77 | 463419 | 405469 | 213332 | 79012 | 62397 | 23110 | 619987 | 563625 | 183709 | 68041 | 2938772 | 2938774 | 3522313 | E | Electricity | Unknown | Electricity | Electricity | 14 | 1258 | 4680 | 295369 | 109396 | 100 | 0 | 2486 | 22274 | 8250 | 345 | 128 | 102076 | 37806 | 4677 | 1732 | 159798
| Kilkenny County | E | Manufactured Smokeless Fuel_Coal | Manufactured Smokeless Fuel_Coal | 14 | 1125 | 4712 | 224180 | 186817 | 63 | 35735 | 29153 | 22526 | 8343 | 4563 | 1690 | 76201 | 63501 | 27421 | 10156 | 299660 | 299660 | 390626 | E | Electricity | Unknown | Electricity | Unknown | 422 | 33222 | 142253 | 7941012 | 2941115 | 100 | 0 | 68177 | 691999 | 256296 | 7561 | 2800 | 2821392 | 1044960 | 0 | 0 | 4313349
| Kilkenny County | E | Peat Briquettes | Peat Briquettes | 2 | 178 | 612 | 34796 | 31633 | 55 | 0 | 0 | 2931 | 1086 | 702 | 260 | 10952 | 9957 | 5109 | 1892 | 44827 | 44828 | 54490 | E | Electricity | Wood Chips | Electricity | Electricity | 1 | 71 | 318 | 13575 | 5028 | 100 | 1229 | 1117 | 1292 | 479 | 351 | 130 | 6046 | 2239 | 0 | 0 | 8993
| Kilkenny County | E | Solid Multi-Fuel | Electricity | 2 | 151 | 677 | 41499 | 37726 | 68 | 4359 | 1615 | 3278 | 1214 | 0 | 0 | 13028 | 4825 | 0 | 0 | 45380 | 45380 | 62164 | E | Electricity | Wood Chips | Electricity | Unknown | 1 | 110 | 366 | 26229 | 9714 | 100 | 3958 | 3598 | 2683 | 994 | 0 | 0 | 7471 | 2767 | 0 | 0 | 17073
| Kilkenny County | E | Solid Multi-Fuel | Heating Oil | 1 | 62 | 368 | 15386 | 13987 | 85 | 2122 | 1930 | 1265 | 468 | 351 | 130 | 3767 | 3424 | 0 | 0 | 19940 | 19939 | 22891 | E | Electricity | Wood Logs | Electricity | Electricity | 4 | 308 | 1367 | 60694 | 22479 | 100 | 9198 | 8362 | 6269 | 2322 | 0 | 0 | 25435 | 9420 | 1525 | 565 | 43148
| Kilkenny County | E | Solid Multi-Fuel | Solid Multi-Fuel | 162 | 11798 | 54177 | 2179013 | 1980921 | 57 | 295996 | 251629 | 208206 | 77113 | 56741 | 21015 | 840048 | 763680 | 367996 | 136295 | 3230653 | 3230653 | 3948000 | E | Electricity | Wood Logs | Electricity | Unknown | 68 | 5257 | 23543 | 1158554 | 429094 | 100 | 158339 | 143944 | 103123 | 38194 | 3834 | 1420 | 425844 | 157720 | 0 | 0 | 770372
| Kilkenny County | E | Solid Multi-Fuel | Wood Chips | 2 | 106 | 694 | 15659 | 14235 | 65 | 6246 | 2313 | 1293 | 479 | 702 | 260 | 8459 | 7690 | 4473 | 1657 | 26634 | 26634 | 36832 | E | Electricity | Wood Pellets (in bags for seco | Electricity | Unknown | 4 | 440 | 1296 | 90818 | 33636 | 100 | 6325 | 5750 | 9432 | 3493 | 351 | 130 | 33655 | 12465 | 0 | 0 | 55474
| Kilkenny County | E | Wood Chips | Solid Multi-Fuel | 4 | 195 | 1355 | 40890 | 37173 | 65 | 0 | 0 | 2370 | 878 | 1404 | 520 | 14324 | 13021 | 6908 | 2558 | 54151 | 54150 | 65896 | E | Heating Oil | Anthracite | Electricity | Unknown | 1 | 97 | 364 | 21785 | 19804 | 86 | 6560 | 5963 | 1187 | 440 | 621 | 230 | 5284 | 1957 | 0 | 0 | 28394
| Kilkenny County | E | Wood Logs | Wood Logs | 1 | 82 | 320 | 15569 | 14153 | 65 | 1874 | 1704 | 1900 | 704 | 351 | 130 | 4352 | 3956 | 2333 | 864 | 21511 | 21511 | 26379 | E | Heating Oil | Anthracite | Heating Oil | Electricity | 11 | 1098 | 3740 | 222728 | 202480 | 77 | 50829 | 46208 | 24116 | 8932 | 6831 | 2530 | 56361 | 51237 | 18235 | 6754 | 318141
| Kilkenny County | F |  |  | 2 | 162 | 803 |  | 0 |  |  | 0 | 3322 | 1230 | 0 | 0 |  | 0 | 0 | 0 | 1230 | 1230 | 3322 | E | Heating Oil | Anthracite | Heating Oil | Unknown | 4 | 458 | 1310 | 92409 | 84008 | 81 | 26288 | 23898 | 7172 | 2656 | 2484 | 920 | 21290 | 19354 | 0 | 0 | 130837
| Kilkenny County | F | Electricity | Electricity | 56 | 4064 | 23182 | 1091980 | 404437 | 100 | 166649 | 130690 | 86089 | 31885 | 351 | 130 | 353375 | 130879 | 0 | 0 | 698021 | 698021 | 1698444 | E | Heating Oil | Anthracite | House Coal | Electricity | 1 | 91 | 347 | 15874 | 14431 | 79 | 2533 | 2303 | 2229 | 825 | 621 | 230 | 5897 | 5361 | 4545 | 1683 | 24834
| Kilkenny County | F | Electricity | Heating Oil | 1 | 129 | 405 | 34254 | 12687 | 100 | 8955 | 7463 | 2042 | 756 | 351 | 130 | 6566 | 5969 | 0 | 0 | 27005 | 27005 | 52168 | E | Heating Oil | Bottled LPG | Electricity | Unknown | 1 | 72 | 331 | 12705 | 11550 | 79 | 5294 | 4812 | 878 | 325 | 621 | 230 | 4372 | 1619 | 0 | 0 | 18537
| Kilkenny County | F | Electricity | House Coal | 1 | 34 | 445 | 7448 | 2758 | 100 | 674 | 613 | 497 | 184 | 0 | 0 | 4738 | 4307 | 1777 | 658 | 8521 | 8520 | 15134 | E | Heating Oil | Bottled LPG | Heating Oil | Electricity | 82 | 8578 | 27479 | 1636401 | 1487637 | 77 | 439579 | 399617 | 181111 | 67078 | 50922 | 18860 | 378687 | 344261 | 209982 | 77771 | 2395225
| Kilkenny County | F | Heating Oil | Electricity | 1 | 53 | 442 | 12191 | 11083 | 79 | 3387 | 3079 | 651 | 241 | 621 | 230 | 6773 | 2508 | 0 | 0 | 17141 | 17141 | 23623 | E | Heating Oil | Bottled LPG | Heating Oil | Unknown | 37 | 4398 | 12519 | 905030 | 822755 | 79 | 265176 | 241070 | 93898 | 34777 | 22977 | 8510 | 222888 | 202626 | 0 | 0 | 1309737
| Kilkenny County | F | Heating Oil | Heating Oil | 134 | 13618 | 55479 | 3603083 | 3275530 | 74 | 762870 | 655286 | 294922 | 109230 | 85320 | 31600 | 656258 | 596598 | 266144 | 98572 | 4766816 | 4766816 | 5668597 | E | Heating Oil | Bulk LPG (propane or butane) | Heating Oil | Electricity | 2 | 164 | 730 | 37762 | 34329 | 72 | 6308 | 5735 | 2500 | 926 | 1242 | 460 | 9556 | 8687 | 2582 | 956 | 51093
| Kilkenny County | F | House Coal | House Coal | 4 | 292 | 1693 | 73990 | 67264 | 55 | 10554 | 9595 | 6188 | 2292 | 1404 | 520 | 29442 | 26765 | 2061 | 764 | 107199 | 107200 | 123639 | E | Heating Oil | Bulk LPG (propane or butane) | Heating Oil | Unknown | 2 | 294 | 626 | 55707 | 50643 | 85 | 12502 | 11365 | 5756 | 2132 | 1242 | 460 | 15022 | 13656 | 0 | 0 | 78256
| Kilkenny County | F | Mains Gas | Mains Gas | 49 | 3793 | 20130 | 949459 | 863145 | 77 | 229194 | 196575 | 73961 | 27393 | 24003 | 8890 | 208895 | 189905 | 75930 | 28122 | 1314030 | 1314030 | 1561442 | E | Heating Oil | Electricity | Electricity | Electricity | 1 | 95 | 335 | 15408 | 14008 | 70 | 2942 | 1089 | 2320 | 859 | 1017 | 377 | 10242 | 3793 | 0 | 0 | 20126
| Kilkenny County | F | Manufactured Smokeless Fuel_Coal | Electricity | 1 | 60 | 412 | 16163 | 13469 | 65 | 1796 | 1497 | 1471 | 545 | 351 | 130 | 5068 | 1877 | 0 | 0 | 17517 | 17518 | 24849 | E | Heating Oil | Electricity | Electricity | Unknown | 15 | 1250 | 5081 | 223127 | 202843 | 81 | 62951 | 23315 | 25923 | 9601 | 9315 | 3450 | 106503 | 39446 | 0 | 0 | 278655
| Kilkenny County | F | Manufactured Smokeless Fuel_Coal | Manufactured Smokeless Fuel_Coal | 5 | 502 | 2113 | 137065 | 114220 | 57 | 18672 | 15560 | 10129 | 3752 | 1755 | 650 | 32633 | 27194 | 11338 | 4199 | 165576 | 165575 | 211592 | E | Heating Oil | Electricity | Heating Oil | Electricity | 641 | 59918 | 216633 | 11663899 | 10603544 | 77 | 2797088 | 1035959 | 1251377 | 463473 | 393487 | 145736 | 2844106 | 2585551 | 1494945 | 553683 | 15387946
| Kilkenny County | F | Sod Peat | Sod Peat | 1 | 85 | 438 | 22360 | 20328 | 45 | 2744 | 1016 | 1593 | 590 | 351 | 130 | 10346 | 9405 | 0 | 0 | 31470 | 31469 | 37394 | E | Heating Oil | Electricity | Heating Oil | Unknown | 197 | 18372 | 66495 | 3704676 | 3367887 | 77 | 850201 | 314889 | 384450 | 142389 | 122148 | 45240 | 1205662 | 1096056 | 0 | 0 | 4966462
| Kilkenny County | F | Solid Multi-Fuel | Solid Multi-Fuel | 68 | 4814 | 27870 | 1196902 | 1088093 | 55 | 159025 | 123767 | 85971 | 31841 | 24138 | 8940 | 369430 | 335845 | 153545 | 56868 | 1645355 | 1645354 | 1989011 | E | Heating Oil | Electricity | House Coal | Electricity | 1 | 97 | 368 | 19078 | 17344 | 55 | 6439 | 2385 | 1767 | 654 | 351 | 130 | 5454 | 4958 | 2540 | 941 | 26412
| Kilkenny County | F | Solid Multi-Fuel | Wood Chips | 1 | 53 | 446 | 11233 | 10212 | 45 | 3102 | 1149 | 647 | 240 | 351 | 130 | 6109 | 5554 | 2237 | 828 | 18112 | 18113 | 23679 | E | Heating Oil | Electricity | Solid Multi-Fuel | Electricity | 2 | 141 | 622 | 24638 | 22398 | 60 | 4033 | 1494 | 2553 | 946 | 702 | 260 | 7701 | 7001 | 4067 | 1506 | 33604
| Kilkenny County | G |  |  | 3 | 518 | 1608 |  | 0 |  |  | 0 | 10113 | 3745 | 1863 | 690 |  | 0 | 0 | 0 | 4435 | 4435 | 11976 | E | Heating Oil | Heating Oil | Electricity | Unknown | 1 | 101 | 320 | 19758 | 17962 | 79 | 2744 | 2495 | 2351 | 871 | 621 | 230 | 6848 | 2536 | 0 | 0 | 24094
| Kilkenny County | G | Anthracite_Coal | Anthracite_Coal | 1 | 105 | 565 | 46075 | 41886 | 45 | 3840 | 3491 | 1399 | 518 | 351 | 130 | 5766 | 5242 | 2050 | 759 | 52026 | 52026 | 59481 | E | Heating Oil | Heating Oil | Heating Oil | Electricity | 89 | 10163 | 29854 | 2187330 | 1988482 | 77 | 316901 | 288092 | 217343 | 80497 | 60318 | 22340 | 404174 | 367431 | 227091 | 84108 | 2830950
| Kilkenny County | G | Electricity | Electricity | 79 | 6208 | 57951 | 2899064 | 1073727 | 100 | 2568162 | 2294248 | 142898 | 52925 | 1053 | 390 | 588336 | 217902 | 0 | 0 | 3639193 | 3639192 | 6199513 | E | Heating Oil | Heating Oil | Heating Oil | Unknown | 35 | 3951 | 11940 | 883374 | 803067 | 76 | 130111 | 118283 | 82974 | 30731 | 23760 | 8800 | 233108 | 211916 | 0 | 0 | 1172797
| Kilkenny County | G | Electricity | House Coal | 6 | 204 | 2734 | 46708 | 17299 | 100 | 4229 | 3844 | 2899 | 1074 | 0 | 0 | 28429 | 25845 | 10663 | 3949 | 52011 | 52011 | 92928 | E | Heating Oil | Heating Oil | House Coal | Unknown | 1 | 76 | 329 | 14148 | 12862 | 86 | 4255 | 3868 | 1859 | 689 | 621 | 230 | 4192 | 3811 | 0 | 0 | 21460
| Kilkenny County | G | Electricity | Manufactured Smokeless Fuel_Coal | 4 | 367 | 2390 | 160644 | 59498 | 100 | 24744 | 20620 | 7857 | 2910 | 0 | 0 | 19847 | 16539 | 8103 | 3001 | 102568 | 102568 | 221195 | E | Heating Oil | Heating Oil | Manufactured Smokeless Fuel | Electricity | 2 | 206 | 709 | 39598 | 35998 | 75 | 10689 | 9717 | 4936 | 1828 | 1242 | 460 | 10523 | 8769 | 5997 | 2221 | 58994
| Kilkenny County | G | Electricity | Solid Multi-Fuel | 2 | 147 | 1583 | 78983 | 29253 | 100 | 11918 | 10834 | 3592 | 1330 | 0 | 0 | 12542 | 11402 | 8615 | 3191 | 56011 | 56010 | 115650 | E | Heating Oil | Heating Oil | Solid Multi-Fuel | Electricity | 2 | 225 | 634 | 42057 | 38234 | 70 | 8561 | 7783 | 4644 | 1720 | 1242 | 460 | 9105 | 8278 | 6233 | 2309 | 58783
| Kilkenny County | G | Heating Oil | Heating Oil | 93 | 8053 | 50289 | 2924060 | 2658236 | 71 | 625536 | 552323 | 173012 | 64079 | 58806 | 21780 | 450848 | 409862 | 144005 | 53335 | 3759615 | 3759615 | 4376267 | E | Heating Oil | Heating Oil | Solid Multi-Fuel | Unknown | 2 | 296 | 728 | 70644 | 64222 | 73 | 13976 | 12706 | 6737 | 2495 | 1242 | 460 | 15207 | 13824 | 0 | 0 | 93706
| Kilkenny County | G | Heating Oil | Solid Multi-Fuel | 1 | 92 | 464 | 23987 | 21807 | 85 | 5279 | 1955 | 2231 | 826 | 621 | 230 | 5771 | 5246 | 4547 | 1684 | 31748 | 31748 | 42436 | E | Heating Oil | House Coal | Anthracite | Electricity | 1 | 74 | 351 | 14936 | 13578 | 79 | 4149 | 3772 | 1798 | 666 | 351 | 130 | 3001 | 2729 | 1636 | 606 | 21481
| Kilkenny County | G | House Coal | House Coal | 9 | 675 | 5255 | 276254 | 251140 | 52 | 24315 | 19663 | 13330 | 4937 | 2457 | 910 | 62613 | 56921 | 17440 | 6459 | 340030 | 340030 | 396409 | E | Heating Oil | House Coal | Bottled LPG | Unknown | 1 | 131 | 376 | 31939 | 29035 | 60 | 6743 | 6130 | 2882 | 1067 | 621 | 230 | 7263 | 6603 | 0 | 0 | 43065
| Kilkenny County | G | Mains Gas | Mains Gas | 23 | 1852 | 11421 | 617437 | 561306 | 76 | 147688 | 128568 | 41233 | 15272 | 11016 | 4080 | 106748 | 97044 | 36947 | 13684 | 819954 | 819954 | 961069 | E | Heating Oil | House Coal | Electricity | Electricity | 1 | 153 | 315 | 24108 | 21917 | 84 | 7090 | 6445 | 3730 | 1381 | 621 | 230 | 12669 | 4692 | 0 | 0 | 34666
| Kilkenny County | G | Manufactured Smokeless Fuel_Coal | Electricity | 2 | 134 | 2665 | 149220 | 124350 | 30 | 11191 | 4145 | 2946 | 1091 | 0 | 0 | 8981 | 3326 | 0 | 0 | 132913 | 132912 | 172338 | E | Heating Oil | House Coal | Electricity | Unknown | 12 | 1257 | 4068 | 253829 | 230754 | 80 | 68130 | 61936 | 30365 | 11246 | 7452 | 2760 | 91123 | 33749 | 0 | 0 | 340446
| Kilkenny County | G | Manufactured Smokeless Fuel_Coal | Manufactured Smokeless Fuel_Coal | 19 | 1480 | 11738 | 645469 | 537891 | 52 | 87115 | 69166 | 31872 | 11804 | 5616 | 2080 | 113259 | 94382 | 44110 | 16337 | 731661 | 731660 | 927441 | E | Heating Oil | House Coal | Heating Oil | Electricity | 786 | 74786 | 266071 | 14581497 | 13255906 | 77 | 3405617 | 3096016 | 1576826 | 584009 | 493817 | 182895 | 3693901 | 3358092 | 1802803 | 667705 | 21144624
| Kilkenny County | G | Peat Briquettes | Peat Briquettes | 1 | 74 | 573 | 30589 | 27808 | 65 | 3682 | 3347 | 1498 | 555 | 351 | 130 | 4029 | 3663 | 2079 | 770 | 36273 | 36273 | 42228 | E | Heating Oil | House Coal | Heating Oil | Unknown | 387 | 36813 | 130557 | 7434109 | 6758281 | 78 | 1815980 | 1650891 | 768458 | 284614 | 241772 | 89545 | 2383936 | 2167214 | 0 | 0 | 10950545
| Kilkenny County | G | Solid Multi-Fuel | Electricity | 19 | 1411 | 20876 | 1112470 | 1011336 | 36 | 125019 | 68245 | 32787 | 12143 | 0 | 0 | 174323 | 64564 | 0 | 0 | 1156289 | 1156288 | 1444599 | E | Heating Oil | House Coal | House Coal | Electricity | 3 | 268 | 1039 | 44497 | 40452 | 57 | 9132 | 8302 | 6252 | 2315 | 972 | 360 | 21158 | 19234 | 10241 | 3793 | 74456
| Kilkenny County | G | Solid Multi-Fuel | Solid Multi-Fuel | 80 | 5693 | 48262 | 2387418 | 2170380 | 53 | 301075 | 242091 | 116101 | 43000 | 26865 | 9950 | 468198 | 425635 | 155690 | 57663 | 2948719 | 2948719 | 3455347 | E | Heating Oil | House Coal | Mains Gas | Electricity | 1 | 95 | 362 | 19749 | 17953 | 80 | 5559 | 5054 | 2315 | 857 | 621 | 230 | 3755 | 3414 | 2363 | 875 | 28384
| Laois County | A | Bulk LPG (propane or butane) | Bulk LPG (propane or butane) | 2 | 239 | 126 | -5252 | -4775 | 92 | 0 | 0 | 2911 | 1078 | 2994 | 1109 | 14449 | 13135 | 0 | 0 | 10548 | 20097 | 25606 | E | Heating Oil | Mains Gas | Bottled LPG | Electricity | 1 | 82 | 312 | 13578 | 12343 | 80 | 2296 | 2087 | 1998 | 740 | 473 | 175 | 4340 | 3945 | 2906 | 1076 | 20367
| Laois County | A | Electricity | Electricity | 13 | 1429 | 696 | 3316 | 1228 | 434 | -272 | -252 | 19696 | 7295 | 9267 | 3432 | 43692 | 16182 | 0 | 0 | 27886 | 28389 | 76243 | E | Heating Oil | Mains Gas | Heating Oil | Electricity | 66 | 7832 | 22568 | 1545084 | 1404622 | 75 | 440944 | 400858 | 173963 | 64431 | 41108 | 15225 | 319845 | 290768 | 170582 | 63178 | 2239082
| Laois County | A | Heating Oil | Heating Oil | 4 | 409 | 236 | 2600 | 2364 | 93 | 377 | 344 | 4984 | 1846 | 3186 | 1180 | 12940 | 11764 | 0 | 0 | 17498 | 17498 | 24087 | E | Heating Oil | Mains Gas | Heating Oil | Unknown | 24 | 2744 | 8176 | 549998 | 499998 | 78 | 175337 | 159397 | 56493 | 20923 | 14877 | 5510 | 146935 | 133578 | 0 | 0 | 819407
| Laois County | A | Mains Gas | Electricity | 2 | 207 | 113 | 2277 | 2070 | 91 | 293 | 267 | 2520 | 933 | 945 | 350 | 5626 | 2084 | 0 | 0 | 5704 | 5704 | 11661 | E | Heating Oil | Mains Gas | Mains Gas | Unknown | 1 | 133 | 360 | 31978 | 29071 | 70 | 5907 | 5370 | 2358 | 873 | 621 | 230 | 6846 | 6224 | 0 | 0 | 41768
| Laois County | A | Mains Gas | Mains Gas | 59 | 7056 | 3634 | 157817 | 143470 | 91 | 22995 | 18332 | 85968 | 31840 | 29282 | 10845 | 137092 | 124629 | 0 | 0 | 329116 | 329116 | 433154 | E | Heating Oil | Manufactured Smokeless Fuel | Bottled LPG | Electricity | 2 | 159 | 663 | 27021 | 24565 | 65 | 5759 | 4799 | 3226 | 1195 | 1593 | 590 | 9853 | 8958 | 5384 | 1994 | 42100
| Laois County | B1 | Electricity | Electricity | 7 | 576 | 610 | 4098 | 1518 | 449 | 2418 | 2012 | 8616 | 3191 | 3861 | 1430 | 31222 | 11564 | 0 | 0 | 19715 | 19715 | 50215 | E | Heating Oil | Manufactured Smokeless Fuel | Electricity | Electricity | 3 | 417 | 1045 | 83893 | 76266 | 79 | 19333 | 16111 | 9569 | 3544 | 1863 | 690 | 25548 | 9462 | 2493 | 923 | 106997
| Laois County | B1 | Heating Oil | Electricity | 1 | 221 | 96 | 9117 | 8288 | 95 | 1547 | 1289 | 2697 | 999 | 621 | 230 | 7374 | 2731 | 0 | 0 | 13538 | 13537 | 21356 | E | Heating Oil | Manufactured Smokeless Fuel | Electricity | Unknown | 22 | 1924 | 7426 | 356919 | 324472 | 80 | 100100 | 83416 | 36741 | 13608 | 13447 | 4980 | 142767 | 52877 | 0 | 0 | 479353
| Laois County | B1 | Heating Oil | Heating Oil | 2 | 176 | 191 | 7269 | 6609 | 92 | 1179 | 1072 | 2149 | 796 | 1242 | 460 | 5027 | 4570 | 0 | 0 | 13507 | 13507 | 16866 | E | Heating Oil | Manufactured Smokeless Fuel | Heating Oil | Electricity | 3118 | 309921 | 1057568 | 61127260 | 55570236 | 77 | 15049399 | 12541166 | 6483480 | 2401289 | 1992579 | 737992 | 13629119 | 12390108 | 7568974 | 2803324 | 86444115
| Laois County | B1 | Mains Gas | Mains Gas | 73 | 8049 | 6384 | 345458 | 314053 | 91 | 42264 | 38006 | 98069 | 36322 | 34358 | 12725 | 180668 | 164244 | 0 | 0 | 565350 | 565350 | 700817 | E | Heating Oil | Manufactured Smokeless Fuel | Heating Oil | Unknown | 875 | 89903 | 295579 | 18120369 | 16473062 | 78 | 4696320 | 3913600 | 1862324 | 689750 | 555844 | 205868 | 5401062 | 4910056 | 0 | 0 | 26192336
| Laois County | B2 |  |  | 6 | 222 | 731 |  | 0 |  |  | 0 | 2702 | 1001 | 0 | 0 |  | 0 | 0 | 0 | 1001 | 1001 | 2702 | E | Heating Oil | Manufactured Smokeless Fuel | House Coal | Electricity | 1 | 105 | 363 | 23663 | 21512 | 70 | 2934 | 2445 | 2170 | 804 | 972 | 360 | 5343 | 4857 | 3208 | 1188 | 31167
| Laois County | B2 | Bulk LPG (propane or butane) | Bulk LPG (propane or butane) | 4 | 385 | 440 | 16679 | 15163 | 92 | 4185 | 1550 | 4686 | 1736 | 4698 | 1740 | 12096 | 10996 | 0 | 0 | 31185 | 31185 | 42344 | E | Heating Oil | Manufactured Smokeless Fuel | Mains Gas | Electricity | 2 | 152 | 667 | 26666 | 24242 | 70 | 7165 | 5971 | 3334 | 1235 | 1242 | 460 | 7962 | 7238 | 4227 | 1566 | 40711
| Laois County | B2 | Electricity | Electricity | 2 | 159 | 227 | 3475 | 1287 | 366 | 770 | 642 | 3462 | 1282 | 2106 | 780 | 8234 | 3050 | 0 | 0 | 7041 | 7041 | 18047 | E | Heating Oil | Manufactured Smokeless Fuel | Manufactured Smokeless Fuel | Electricity | 2 | 163 | 662 | 25819 | 23472 | 68 | 5469 | 4557 | 3780 | 1400 | 1242 | 460 | 12372 | 10310 | 5446 | 2017 | 42216
| Laois County | B2 | Heating Oil | Heating Oil | 22 | 2888 | 2630 | 188777 | 171615 | 91 | 21060 | 19145 | 43648 | 16166 | 13743 | 5090 | 91238 | 82944 | 3070 | 1137 | 296098 | 296097 | 361536 | E | Heating Oil | Peat Briquettes | Electricity | Unknown | 1 | 57 | 340 | 11834 | 10758 | 95 | 2082 | 1893 | 698 | 259 | 621 | 230 | 4261 | 1578 | 0 | 0 | 14717
| Laois County | B2 | Mains Gas | Mains Gas | 86 | 11155 | 10169 | 599120 | 544654 | 90 | 104508 | 93464 | 212665 | 78765 | 53908 | 19966 | 367380 | 333982 | 2612 | 967 | 1071799 | 1071798 | 1340193 | E | Heating Oil | Peat Briquettes | Heating Oil | Electricity | 85 | 8311 | 29001 | 1667296 | 1515724 | 75 | 360158 | 327416 | 173300 | 64185 | 50247 | 18610 | 396999 | 360908 | 226077 | 83732 | 2370576
| Laois County | B3 |  |  | 8 | 286 | 1067 |  | 0 |  |  | 0 | 3484 | 1290 | 0 | 0 |  | 0 | 0 | 0 | 1290 | 1290 | 3484 | E | Heating Oil | Peat Briquettes | Heating Oil | Unknown | 35 | 3227 | 12049 | 661586 | 601442 | 75 | 151696 | 137905 | 65245 | 24165 | 22208 | 8225 | 209200 | 190182 | 0 | 0 | 961919
| Laois County | B3 | Bulk LPG (propane or butane) | Bulk LPG (propane or butane) | 7 | 830 | 1004 | 54081 | 49165 | 91 | 12206 | 10956 | 14572 | 5397 | 3308 | 1225 | 34541 | 31401 | 0 | 0 | 98144 | 98144 | 118708 | E | Heating Oil | Sod Peat | Heating Oil | Electricity | 31 | 2961 | 10474 | 593676 | 539705 | 77 | 128398 | 116725 | 62199 | 23037 | 19602 | 7260 | 132359 | 120326 | 73382 | 27179 | 834232
| Laois County | B3 | Heating Oil | Heating Oil | 134 | 15007 | 18846 | 997511 | 906828 | 90 | 187614 | 167115 | 251236 | 93050 | 86454 | 32020 | 591053 | 537321 | 20751 | 7686 | 1744020 | 1744020 | 2134619 | E | Heating Oil | Sod Peat | Heating Oil | Unknown | 19 | 1661 | 6409 | 344227 | 312934 | 81 | 73781 | 67074 | 34044 | 12609 | 11961 | 4430 | 98053 | 89139 | 0 | 0 | 486186
| Laois County | B3 | Mains Gas | Mains Gas | 445 | 50584 | 62586 | 3197927 | 2907206 | 88 | 616565 | 537740 | 1027239 | 380459 | 230972 | 85545 | 2048783 | 1862530 | 32386 | 11995 | 5785475 | 5785475 | 7153872 | E | Heating Oil | Sod Peat | Sod Peat | Unknown | 1 | 68 | 337 | 23108 | 21008 | 81 | 3057 | 2779 | 2213 | 820 | 621 | 230 | 4450 | 4045 | 0 | 0 | 28882
| Laois County | C | Bulk LPG (propane or butane) | Bulk LPG (propane or butane) | 15 | 1415 | 2775 | 121134 | 110122 | 84 | 39372 | 35566 | 25266 | 9358 | 9545 | 3535 | 62127 | 56479 | 4523 | 1675 | 216735 | 216735 | 261967 | E | Heating Oil | Solid Multi-Fuel | Anthracite | Unknown | 1 | 100 | 373 | 22500 | 20455 | 70 | 5542 | 5038 | 2448 | 907 | 621 | 230 | 6370 | 5791 | 0 | 0 | 32421
| Laois County | C | Electricity | Electricity | 19 | 1804 | 3929 | 180294 | 66776 | 129 | 31269 | 23717 | 31577 | 11695 | 2228 | 825 | 137465 | 50913 | 0 | 0 | 153925 | 153926 | 382833 | E | Heating Oil | Solid Multi-Fuel | Bottled LPG | Electricity | 5 | 446 | 1643 | 84630 | 76936 | 71 | 17357 | 15779 | 9410 | 3485 | 3456 | 1280 | 21202 | 19275 | 11603 | 4298 | 121053
| Laois County | C | Electricity | Mains Gas | 1 | 73 | 198 | 7803 | 2890 | 100 | 0 | 0 | 1786 | 662 | 351 | 130 | 4544 | 4131 | 0 | 0 | 7813 | 7813 | 14484 | E | Heating Oil | Solid Multi-Fuel | Electricity | Electricity | 6 | 450 | 2082 | 80512 | 73192 | 78 | 16962 | 15420 | 8629 | 3196 | 3726 | 1380 | 44001 | 16297 | 1635 | 606 | 110091
| Laois County | C | Heating Oil | Bulk LPG (propane or butane) | 1 | 85 | 182 | 6286 | 5714 | 83 | 848 | 771 | 1957 | 725 | 972 | 360 | 5400 | 4910 | 0 | 0 | 12479 | 12480 | 15463 | E | Heating Oil | Solid Multi-Fuel | Electricity | Unknown | 38 | 4133 | 13058 | 868950 | 789955 | 81 | 217632 | 197848 | 89699 | 33222 | 23598 | 8740 | 266178 | 98585 | 0 | 0 | 1128349
| Laois County | C | Heating Oil | Electricity | 2 | 219 | 439 | 23376 | 21251 | 90 | 5213 | 4523 | 3678 | 1362 | 1242 | 460 | 12306 | 4558 | 2339 | 866 | 33020 | 33020 | 48154 | E | Heating Oil | Solid Multi-Fuel | Heating Oil | Electricity | 4251 | 398137 | 1435394 | 79525818 | 72296198 | 78 | 17011435 | 15464941 | 8385565 | 3105765 | 2731174 | 1011546 | 18325984 | 16659985 | 9954901 | 3687000 | 112225435
| Laois County | C | Heating Oil | Heating Oil | 1098 | 114572 | 209846 | 10389568 | 9445062 | 85 | 2495630 | 2213741 | 2284134 | 845976 | 693090 | 256700 | 4901203 | 4455639 | 1317845 | 488091 | 17705208 | 17705209 | 22081470 | E | Heating Oil | Solid Multi-Fuel | Heating Oil | Unknown | 1446 | 136069 | 486969 | 27697116 | 25179196 | 79 | 6342230 | 5765664 | 2798071 | 1036323 | 930931 | 344789 | 8452340 | 7683945 | 0 | 0 | 40009917
| Laois County | C | Heating Oil | House Coal | 1 | 68 | 222 | 7356 | 6688 | 85 | 1204 | 1094 | 834 | 309 | 621 | 230 | 3160 | 2873 | 2009 | 744 | 11938 | 11938 | 15184 | E | Heating Oil | Solid Multi-Fuel | House Coal | Electricity | 2 | 169 | 711 | 36306 | 33006 | 82 | 7967 | 7242 | 3279 | 1215 | 1242 | 460 | 6689 | 6081 | 4722 | 1749 | 49753
| Laois County | C | Heating Oil | Mains Gas | 1 | 121 | 191 | 11306 | 10278 | 83 | 3595 | 2996 | 1476 | 547 | 621 | 230 | 6136 | 5579 | 0 | 0 | 19630 | 19630 | 23134 | E | Heating Oil | Solid Multi-Fuel | Mains Gas | Electricity | 1 | 202 | 316 | 40608 | 36917 | 79 | 11280 | 10255 | 3445 | 1276 | 621 | 230 | 7833 | 7121 | 0 | 0 | 55798
| Laois County | C | Heating Oil | Solid Multi-Fuel | 5 | 541 | 908 | 45698 | 41544 | 85 | 10160 | 9998 | 9486 | 3513 | 3456 | 1280 | 24710 | 22463 | 3306 | 1225 | 80023 | 80023 | 96816 | E | Heating Oil | Solid Multi-Fuel | Mains Gas | Unknown | 1 | 62 | 303 | 9121 | 8292 | 65 | 1253 | 1139 | 1512 | 560 | 621 | 230 | 6277 | 5706 | 0 | 0 | 15927
| Laois County | C | House Coal | House Coal | 1 | 82 | 219 | 10285 | 9350 | 65 | 0 | 0 | 1768 | 655 | 351 | 130 | 3425 | 3114 | 2148 | 796 | 14045 | 14045 | 17977 | E | Heating Oil | Solid Multi-Fuel | Solid Multi-Fuel | Electricity | 8 | 751 | 2847 | 154377 | 140343 | 79 | 30607 | 27824 | 17285 | 6402 | 5090 | 1885 | 43529 | 39572 | 16002 | 5927 | 221953
| Laois County | C | Mains Gas | Electricity | 4 | 422 | 723 | 42381 | 38528 | 74 | 5860 | 5327 | 8914 | 3302 | 1890 | 700 | 17183 | 6364 | 0 | 0 | 54221 | 54221 | 76228 | E | Heating Oil | Solid Multi-Fuel | Solid Multi-Fuel | Unknown | 1 | 83 | 356 | 18041 | 16401 | 70 | 2666 | 2424 | 2018 | 747 | 621 | 230 | 6109 | 5554 | 0 | 0 | 25355
| Laois County | C | Mains Gas | Mains Gas | 1647 | 164426 | 308212 | 14560192 | 13236539 | 81 | 3338567 | 2955017 | 3187151 | 1180426 | 790776 | 292880 | 7971880 | 7247164 | 972113 | 360042 | 25272067 | 25272068 | 30820679 | E | Heating Oil | Unknown | Electricity | Electricity | 1 | 129 | 373 | 38257 | 34779 | 94 | 0 | 0 | 3138 | 1162 | 621 | 230 | 6012 | 2227 | 0 | 0 | 38398
| Laois County | C | Mains Gas | Solid Multi-Fuel | 2 | 145 | 401 | 14630 | 13300 | 79 | 4264 | 3877 | 1769 | 655 | 945 | 350 | 7486 | 6806 | 0 | 0 | 24988 | 24988 | 29094 | E | Heating Oil | Unknown | Electricity | Unknown | 20 | 2073 | 6758 | 544370 | 494882 | 82 | 0 | 4647 | 41055 | 15205 | 12422 | 4601 | 117527 | 43528 | 0 | 0 | 562864
| Laois County | C | Manufactured Smokeless Fuel_Coal | Manufactured Smokeless Fuel_Coal | 7 | 643 | 1430 | 68320 | 56933 | 65 | 0 | 0 | 11161 | 4134 | 2457 | 910 | 33137 | 27614 | 16260 | 6022 | 95613 | 95613 | 131335 | E | Heating Oil | Unknown | Heating Oil | Electricity | 404 | 34601 | 137288 | 8373630 | 7612391 | 76 | 0 | 157651 | 717389 | 265700 | 249195 | 92295 | 1699530 | 1545027 | 867597 | 321332 | 9994396
| Laois County | C | Peat Briquettes | Peat Briquettes | 1 | 84 | 217 | 6766 | 6151 | 65 | 752 | 683 | 1300 | 481 | 351 | 130 | 9055 | 8232 | 0 | 0 | 15678 | 15677 | 18224 | E | Heating Oil | Unknown | Heating Oil | Unknown | 123 | 10576 | 41530 | 2553870 | 2321700 | 76 | 0 | 51765 | 224016 | 82969 | 76586 | 28365 | 739940 | 672673 | 0 | 0 | 3157472
| Laois County | C | Solid Multi-Fuel | Solid Multi-Fuel | 20 | 1866 | 4241 | 206597 | 187815 | 68 | 19462 | 16907 | 32117 | 11895 | 7209 | 2670 | 87864 | 79876 | 42966 | 15913 | 315077 | 315076 | 396215 | E | Heating Oil | Unknown | Mains Gas | Unknown | 1 | 109 | 333 | 25058 | 22780 | 70 | 0 | 0 | 2664 | 987 | 621 | 230 | 8065 | 7332 | 0 | 0 | 31328
| Laois County | D | Bottled LPG | Heating Oil | 1 | 93 | 239 | 11439 | 10399 | 85 | 3419 | 3108 | 1507 | 558 | 621 | 230 | 5235 | 4759 | 0 | 0 | 19055 | 19054 | 22221 | E | Heating Oil | Unknown | Solid Multi-Fuel | Electricity | 1 | 56 | 339 | 11354 | 10321 | 79 | 0 | 2038 | 678 | 251 | 621 | 230 | 4385 | 3986 | 1829 | 677 | 17505
| Laois County | D | Bulk LPG (propane or butane) | Bulk LPG (propane or butane) | 3 | 295 | 744 | 40547 | 36861 | 81 | 10670 | 9700 | 5388 | 1995 | 1418 | 525 | 13891 | 12628 | 0 | 0 | 61709 | 61709 | 71914 | E | Heating Oil | Wood Chips | Bottled LPG | Electricity | 1 | 78 | 350 | 11980 | 10890 | 86 | 3612 | 3283 | 1889 | 700 | 351 | 130 | 4982 | 4529 | 4360 | 1615 | 21147
| Laois County | D | Electricity | Electricity | 61 | 5706 | 15982 | 802840 | 297348 | 100 | 120677 | 102637 | 111933 | 41457 | 621 | 230 | 467472 | 173138 | 2549 | 944 | 615754 | 615754 | 1506092 | E | Heating Oil | Wood Chips | Heating Oil | Electricity | 4 | 460 | 1318 | 98700 | 89728 | 71 | 16116 | 14651 | 9021 | 3341 | 2214 | 820 | 24930 | 22664 | 3837 | 1421 | 132625
| Laois County | D | Electricity | House Coal | 1 | 61 | 225 | 8433 | 3123 | 100 | 848 | 771 | 1118 | 414 | 351 | 130 | 3025 | 2750 | 0 | 0 | 7189 | 7188 | 13775 | E | Heating Oil | Wood Chips | Heating Oil | Unknown | 1 | 81 | 365 | 17791 | 16174 | 79 | 4942 | 4493 | 1492 | 553 | 621 | 230 | 4544 | 4130 | 0 | 0 | 25580
| Laois County | D | Electricity | Solid Multi-Fuel | 2 | 146 | 560 | 20057 | 7429 | 100 | 2568 | 2335 | 2344 | 868 | 0 | 0 | 11857 | 10779 | 4276 | 1584 | 22994 | 22995 | 41102 | E | Heating Oil | Wood Logs | Electricity | Unknown | 1 | 116 | 352 | 18139 | 16490 | 70 | 2680 | 2437 | 2350 | 870 | 621 | 230 | 16895 | 6257 | 0 | 0 | 26284
| Laois County | D | Heating Oil | Bottled LPG | 1 | 101 | 261 | 15845 | 14405 | 70 | 2322 | 1935 | 1843 | 683 | 621 | 230 | 5718 | 5198 | 0 | 0 | 22451 | 22451 | 26349 | E | Heating Oil | Wood Logs | Heating Oil | Electricity | 92 | 8557 | 30793 | 1767737 | 1607033 | 80 | 313757 | 285234 | 169103 | 62631 | 57213 | 21190 | 381535 | 346850 | 209125 | 77454 | 2400392
| Laois County | D | Heating Oil | Electricity | 2 | 287 | 535 | 48630 | 44209 | 84 | 8370 | 7609 | 6197 | 2295 | 1242 | 460 | 14935 | 5531 | 0 | 0 | 60105 | 60104 | 79374 | E | Heating Oil | Wood Logs | Heating Oil | Unknown | 53 | 5265 | 17966 | 1076655 | 978777 | 77 | 229250 | 208410 | 111585 | 41328 | 33035 | 12235 | 347543 | 315948 | 0 | 0 | 1556698
| Laois County | D | Heating Oil | Heating Oil | 427 | 41275 | 109804 | 5747244 | 5224767 | 82 | 1239719 | 1090742 | 853296 | 316036 | 271917 | 100710 | 1889093 | 1717358 | 733063 | 271505 | 8721117 | 8721118 | 10734332 | E | Heating Oil | Wood Logs | House Coal | Electricity | 1 | 73 | 345 | 11045 | 10040 | 84 | 1966 | 1787 | 1584 | 586 | 621 | 230 | 5557 | 5052 | 4293 | 1590 | 19286
| Laois County | D | Heating Oil | Mains Gas | 3 | 345 | 762 | 57613 | 52375 | 77 | 15760 | 12309 | 8548 | 3166 | 1863 | 690 | 11246 | 10224 | 8999 | 3333 | 82098 | 82097 | 104029 | E | Heating Oil | Wood Pellets (bulk supply for | Heating Oil | Unknown | 1 | 118 | 303 | 32626 | 29660 | 65 | 4979 | 4526 | 3314 | 1227 | 621 | 230 | 8439 | 7672 | 0 | 0 | 43315
| Laois County | D | House Coal | House Coal | 4 | 297 | 1055 | 37609 | 34190 | 70 | 8610 | 6710 | 5610 | 2078 | 1323 | 490 | 23103 | 21003 | 2156 | 798 | 65269 | 65269 | 78411 | E | Heating Oil | Wood Pellets (in bags for seco | Heating Oil | Electricity | 5 | 527 | 1722 | 109694 | 99722 | 76 | 21189 | 19263 | 9441 | 3497 | 3105 | 1150 | 27124 | 24658 | 13841 | 5126 | 153416
| Laois County | D | Mains Gas | Electricity | 2 | 170 | 557 | 19813 | 18012 | 78 | 6995 | 6113 | 3839 | 1422 | 945 | 350 | 13697 | 5073 | 2293 | 849 | 31819 | 31819 | 47582 | E | Heating Oil | Wood Pellets (in bags for seco | Heating Oil | Unknown | 4 | 308 | 1352 | 70372 | 63974 | 83 | 9439 | 8581 | 6587 | 2440 | 2484 | 920 | 20966 | 19060 | 0 | 0 | 94975
| Laois County | D | Mains Gas | Heating Oil | 2 | 192 | 524 | 23451 | 21319 | 72 | 4616 | 4196 | 3960 | 1467 | 945 | 350 | 15143 | 13767 | 2291 | 848 | 41946 | 41947 | 50406 | E | House Coal | Bottled LPG | House Coal | Electricity | 1 | 77 | 308 | 11767 | 10697 | 55 | 1141 | 1038 | 1756 | 650 | 351 | 130 | 5905 | 5368 | 2839 | 1052 | 18935
| Laois County | D | Mains Gas | Mains Gas | 307 | 26394 | 76625 | 3282068 | 2983698 | 79 | 867935 | 766445 | 520505 | 192780 | 145409 | 53855 | 1404986 | 1277260 | 369503 | 136853 | 5410891 | 5410891 | 6590406 | E | House Coal | Electricity | Electricity | Unknown | 10 | 703 | 3314 | 110091 | 100082 | 58 | 21467 | 7951 | 14994 | 5553 | 2106 | 780 | 81791 | 30293 | 0 | 0 | 144659
| Laois County | D | Manufactured Smokeless Fuel_Coal | Manufactured Smokeless Fuel_Coal | 24 | 2057 | 6289 | 299836 | 249864 | 59 | 11815 | 11495 | 34007 | 12595 | 8694 | 3220 | 129189 | 107658 | 53582 | 19845 | 404677 | 404677 | 537123 | E | House Coal | Electricity | Heating Oil | Electricity | 1 | 62 | 377 | 13770 | 12518 | 55 | 2065 | 765 | 755 | 280 | 351 | 130 | 4520 | 4109 | 1918 | 711 | 18512
| Laois County | D | Peat Briquettes | Peat Briquettes | 8 | 638 | 2229 | 98639 | 89672 | 60 | 11854 | 11356 | 11742 | 4349 | 2808 | 1040 | 47235 | 42941 | 4314 | 1598 | 150955 | 150956 | 176592 | E | House Coal | Electricity | House Coal | Electricity | 107 | 7582 | 36743 | 1376866 | 1251697 | 56 | 256203 | 94890 | 151014 | 55931 | 36464 | 13505 | 537935 | 489032 | 237349 | 87907 | 1992962
| Laois County | D | Sod Peat | Sod Peat | 11 | 880 | 3000 | 128427 | 116752 | 63 | 16422 | 14930 | 19075 | 7065 | 3159 | 1170 | 54848 | 49862 | 17715 | 6561 | 196339 | 196340 | 239646 | E | House Coal | Electricity | House Coal | Unknown | 7 | 583 | 2263 | 99869 | 90790 | 58 | 15830 | 5863 | 11151 | 4130 | 2106 | 780 | 59696 | 54269 | 0 | 0 | 155831
| Laois County | D | Solid Multi-Fuel | Electricity | 1 | 76 | 290 | 11539 | 10490 | 60 | 1888 | 699 | 1722 | 638 | 0 | 0 | 6788 | 2514 | 0 | 0 | 14341 | 14341 | 21937 | E | House Coal | Heating Oil | House Coal | Electricity | 10 | 829 | 3410 | 174623 | 158749 | 59 | 16628 | 15116 | 15944 | 5905 | 4050 | 1500 | 48370 | 43972 | 23287 | 8625 | 233867
| Laois County | D | Solid Multi-Fuel | Solid Multi-Fuel | 186 | 15849 | 50139 | 2248818 | 2044380 | 60 | 404238 | 342849 | 245995 | 91109 | 65475 | 24250 | 939876 | 854432 | 372752 | 138056 | 3495076 | 3495076 | 4277154 | E | House Coal | House Coal | Electricity | Unknown | 2 | 160 | 644 | 25297 | 22997 | 60 | 5590 | 5082 | 3243 | 1201 | 702 | 260 | 16720 | 6193 | 0 | 0 | 35733
| Laois County | D | Wood Pellets (bulk supply for | Wood Pellets (bulk supply for | 1 | 191 | 240 | 27429 | 24936 | 65 | 6603 | 6003 | 3731 | 1382 | 351 | 130 | 7757 | 7052 | 0 | 0 | 39503 | 39503 | 45871 | E | House Coal | House Coal | Heating Oil | Electricity | 1 | 73 | 355 | 13940 | 12672 | 55 | 1893 | 1721 | 1223 | 453 | 351 | 130 | 5826 | 5297 | 2787 | 1032 | 21305
| Laois County | E | Bulk LPG (propane or butane) | Bulk LPG (propane or butane) | 1 | 68 | 306 | 14419 | 13108 | 94 | 2738 | 2489 | 1084 | 401 | 473 | 175 | 2043 | 1857 | 0 | 0 | 18031 | 18030 | 20757 | E | House Coal | House Coal | House Coal | Electricity | 422 | 35669 | 143814 | 6670265 | 6063878 | 49 | 1150315 | 1045741 | 700364 | 259394 | 148082 | 54845 | 2437107 | 2215552 | 1029514 | 381302 | 10020711
| Laois County | E | Electricity | Electricity | 40 | 3375 | 13138 | 707895 | 262183 | 100 | 113155 | 93904 | 77184 | 28587 | 972 | 360 | 251236 | 93050 | 0 | 0 | 478084 | 478084 | 1150442 | E | House Coal | House Coal | House Coal | Unknown | 21 | 1697 | 7260 | 309088 | 280989 | 52 | 56896 | 51724 | 33023 | 12231 | 7061 | 2615 | 177772 | 161611 | 0 | 0 | 509170
| Laois County | E | Electricity | Solid Multi-Fuel | 4 | 331 | 1363 | 57181 | 21178 | 100 | 6700 | 6091 | 6362 | 2356 | 702 | 260 | 33457 | 30416 | 8700 | 3222 | 63524 | 63523 | 113102 | E | House Coal | Peat Briquettes | House Coal | Unknown | 1 | 74 | 338 | 12987 | 11806 | 65 | 3126 | 2842 | 1797 | 666 | 351 | 130 | 6678 | 6070 | 0 | 0 | 21514
| Laois County | E | Heating Oil | Electricity | 1 | 74 | 336 | 18303 | 16639 | 84 | 0 | 0 | 1811 | 671 | 621 | 230 | 4232 | 1567 | 0 | 0 | 19107 | 19107 | 24967 | E | House Coal | Sod Peat | House Coal | Electricity | 2 | 160 | 691 | 30632 | 27848 | 53 | 4715 | 4287 | 2718 | 1006 | 351 | 130 | 11681 | 10619 | 5228 | 1936 | 45826
| Laois County | E | Heating Oil | Heating Oil | 193 | 18886 | 65051 | 3863009 | 3511826 | 78 | 802622 | 693849 | 384194 | 142294 | 123012 | 45560 | 916780 | 833437 | 330851 | 122537 | 5349503 | 5349503 | 6420468 | E | House Coal | Solid Multi-Fuel | Heating Oil | Electricity | 3 | 253 | 1003 | 45738 | 41580 | 73 | 7821 | 7110 | 5901 | 2186 | 1863 | 690 | 13589 | 12354 | 9160 | 3393 | 67312
| Laois County | E | House Coal | House Coal | 5 | 372 | 1829 | 82461 | 74964 | 57 | 12412 | 12055 | 6549 | 2425 | 1755 | 650 | 26375 | 23977 | 6389 | 2366 | 116438 | 116437 | 135941 | E | House Coal | Solid Multi-Fuel | House Coal | Electricity | 8 | 531 | 2786 | 104645 | 95132 | 55 | 9630 | 8754 | 10952 | 4056 | 3078 | 1140 | 38406 | 34914 | 16682 | 6178 | 150175
| Laois County | E | Mains Gas | Electricity | 2 | 116 | 666 | 22042 | 20038 | 80 | 0 | 0 | 1413 | 523 | 945 | 350 | 13874 | 5139 | 0 | 0 | 26050 | 26050 | 38274 | E | House Coal | Unknown | Electricity | Unknown | 3 | 247 | 1057 | 65840 | 59855 | 45 | 0 | 0 | 6101 | 2260 | 702 | 260 | 28572 | 10582 | 0 | 0 | 72956
| Laois County | E | Mains Gas | Mains Gas | 62 | 5220 | 20813 | 1051922 | 956293 | 77 | 198712 | 181071 | 106974 | 39620 | 29403 | 10890 | 289027 | 262752 | 92648 | 34314 | 1484940 | 1484940 | 1768686 | E | House Coal | Unknown | Heating Oil | Electricity | 2 | 151 | 714 | 37595 | 34177 | 58 | 0 | 4002 | 3132 | 1160 | 972 | 360 | 10005 | 9096 | 2419 | 896 | 49691
| Laois County | E | Manufactured Smokeless Fuel_Coal | Manufactured Smokeless Fuel_Coal | 46 | 4136 | 15515 | 797500 | 664583 | 50 | 90716 | 75176 | 75562 | 27986 | 16889 | 6255 | 300626 | 250521 | 107631 | 39863 | 1064384 | 1064384 | 1388924 | E | House Coal | Unknown | House Coal | Electricity | 121 | 7949 | 41282 | 1695597 | 1541452 | 57 | 0 | 6292 | 156163 | 57838 | 42863 | 15875 | 558292 | 507538 | 238520 | 88341 | 2217336
| Laois County | E | Peat Briquettes | Peat Briquettes | 15 | 772 | 5420 | 157222 | 142929 | 63 | 16903 | 15367 | 11812 | 4375 | 5265 | 1950 | 86350 | 78500 | 1839 | 681 | 243801 | 243802 | 279391 | E | House Coal | Unknown | House Coal | Unknown | 10 | 768 | 3477 | 173932 | 158120 | 56 | 0 | 771 | 13612 | 5042 | 3510 | 1300 | 73389 | 66717 | 0 | 0 | 231950
| Laois County | E | Sod Peat | Sod Peat | 53 | 4371 | 18657 | 866929 | 788117 | 47 | 124005 | 110013 | 86950 | 32204 | 17901 | 6630 | 328233 | 298393 | 113685 | 42106 | 1277463 | 1277463 | 1537703 | E | House Coal | Wood Logs | House Coal | Electricity | 3 | 260 | 975 | 49755 | 45232 | 55 | 8391 | 7628 | 4886 | 1810 | 1053 | 390 | 13158 | 11962 | 6649 | 2463 | 69484
| Laois County | E | Solid Multi-Fuel | Electricity | 1 | 82 | 374 | 20792 | 18902 | 45 | 3465 | 3150 | 1620 | 600 | 351 | 130 | 4504 | 1668 | 0 | 0 | 24451 | 24450 | 30732 | E | Mains Gas | Anthracite | Electricity | Unknown | 1 | 74 | 319 | 14025 | 12750 | 73 | 3605 | 3277 | 997 | 369 | 473 | 175 | 4435 | 1643 | 0 | 0 | 18214
| Laois County | E | Solid Multi-Fuel | Solid Multi-Fuel | 398 | 33194 | 136870 | 6364209 | 5785645 | 49 | 1033495 | 902736 | 624419 | 231266 | 138335 | 51235 | 2368320 | 2153018 | 883999 | 327407 | 9451308 | 9451307 | 11412777 | E | Mains Gas | Anthracite | Mains Gas | Electricity | 16 | 1491 | 5710 | 319897 | 290815 | 76 | 70031 | 63664 | 30792 | 11405 | 7560 | 2800 | 67854 | 61686 | 38492 | 14256 | 444626
| Laois County | F | Bulk LPG (propane or butane) | Bulk LPG (propane or butane) | 1 | 93 | 438 | 25833 | 23484 | 81 | 7338 | 6671 | 1704 | 631 | 473 | 175 | 5520 | 5018 | 0 | 0 | 35980 | 35979 | 40868 | E | Mains Gas | Anthracite | Mains Gas | Unknown | 13 | 1246 | 4294 | 255413 | 232194 | 81 | 61333 | 55757 | 25390 | 9404 | 6143 | 2275 | 64252 | 58411 | 0 | 0 | 358041
| Laois County | F | Electricity | Electricity | 32 | 2447 | 13355 | 624620 | 231341 | 102 | 84769 | 73234 | 47824 | 17713 | 1959 | 725 | 253144 | 93757 | 2541 | 941 | 417711 | 417711 | 1014857 | E | Mains Gas | Bottled LPG | Mains Gas | Electricity | 1 | 67 | 360 | 18789 | 17081 | 78 | 1721 | 1565 | 1350 | 500 | 473 | 175 | 2127 | 1934 | -270 | -100 | 21154
| Laois County | F | Electricity | Manufactured Smokeless Fuel_Coal | 1 | 173 | 411 | 51626 | 19121 | 100 | 4635 | 3863 | 3421 | 1267 | 351 | 130 | 7748 | 6456 | 3399 | 1259 | 32096 | 32096 | 71180 | E | Mains Gas | Bottled LPG | Mains Gas | Unknown | 2 | 274 | 660 | 49527 | 45024 | 91 | 24937 | 22670 | 5860 | 2171 | 945 | 350 | 9642 | 8766 | 0 | 0 | 78980
| Laois County | F | Electricity | Solid Multi-Fuel | 3 | 234 | 1285 | 61074 | 22620 | 100 | 8086 | 7351 | 3767 | 1395 | 702 | 260 | 18995 | 17268 | 7710 | 2856 | 51751 | 51750 | 100334 | E | Mains Gas | Bulk LPG (propane or butane) | Mains Gas | Electricity | 1 | 67 | 340 | 10783 | 9802 | 83 | 4720 | 4291 | 1428 | 529 | 473 | 175 | 3371 | 3065 | 2127 | 788 | 18649
| Laois County | F | Heating Oil | Electricity | 2 | 180 | 838 | 44268 | 40243 | 90 | 13749 | 12499 | 3910 | 1448 | 1242 | 460 | 11715 | 4339 | 0 | 0 | 58989 | 58989 | 74884 | E | Mains Gas | Electricity | Electricity | Electricity | 1 | 69 | 380 | 13658 | 12416 | 73 | 2719 | 1007 | 1685 | 624 | 473 | 175 | 7730 | 2863 | 0 | 0 | 17085
| Laois County | F | Heating Oil | Heating Oil | 100 | 9638 | 41359 | 2576471 | 2342247 | 78 | 550413 | 485545 | 205682 | 76179 | 62721 | 23230 | 436537 | 396852 | 179593 | 66516 | 3390569 | 3390569 | 4011417 | E | Mains Gas | Electricity | Electricity | Unknown | 18 | 1421 | 6312 | 284392 | 258539 | 72 | 64097 | 23740 | 27619 | 10229 | 5913 | 2190 | 124806 | 46224 | 0 | 0 | 340922
| Laois County | F | House Coal | House Coal | 10 | 890 | 4167 | 236906 | 215370 | 54 | 44659 | 38487 | 17036 | 6310 | 3159 | 1170 | 56987 | 51806 | 14779 | 5474 | 318616 | 318617 | 373526 | E | Mains Gas | Electricity | Heating Oil | Electricity | 2 | 158 | 715 | 27595 | 25086 | 78 | 9565 | 3543 | 3563 | 1320 | 945 | 350 | 9013 | 8194 | 5905 | 2187 | 40679
| Laois County | F | Mains Gas | Mains Gas | 16 | 1397 | 6487 | 355129 | 322844 | 79 | 80997 | 68303 | 31259 | 11577 | 8060 | 2985 | 80041 | 72764 | 11773 | 4361 | 482834 | 482834 | 567259 | E | Mains Gas | Electricity | Mains Gas | Electricity | 648 | 58922 | 219021 | 11538860 | 10489872 | 77 | 2800954 | 1037391 | 1257139 | 465607 | 305169 | 113026 | 2844780 | 2586163 | 1432133 | 530420 | 15222478
| Laois County | F | Manufactured Smokeless Fuel_Coal | Manufactured Smokeless Fuel_Coal | 36 | 2991 | 14233 | 651187 | 542656 | 47 | 95575 | 79646 | 57505 | 21298 | 12636 | 4680 | 269872 | 224893 | 95889 | 35514 | 908687 | 908687 | 1182664 | E | Mains Gas | Electricity | Mains Gas | Unknown | 433 | 38567 | 145250 | 7792453 | 7084048 | 81 | 1999980 | 740733 | 799902 | 296260 | 204693 | 75812 | 2250647 | 2046043 | 0 | 0 | 10242897
| Laois County | F | Peat Briquettes | Peat Briquettes | 1 | 76 | 443 | 20854 | 18958 | 45 | 3476 | 3160 | 1720 | 637 | 351 | 130 | 7419 | 6745 | 0 | 0 | 29629 | 29630 | 33820 | E | Mains Gas | Electricity | Manufactured Smokeless Fuel | Electricity | 1 | 109 | 306 | 19724 | 17931 | 73 | 3733 | 1383 | 2375 | 880 | 473 | 175 | 4603 | 3836 | 2451 | 908 | 25112
| Laois County | F | Sod Peat | Electricity | 1 | 76 | 417 | 22751 | 20683 | 30 | 1861 | 689 | 1842 | 682 | 0 | 0 | 5033 | 1864 | 0 | 0 | 23918 | 23918 | 31487 | E | Mains Gas | Heating Oil | Mains Gas | Electricity | 10 | 988 | 3397 | 210051 | 190956 | 79 | 40936 | 37215 | 21002 | 7779 | 5495 | 2035 | 41332 | 37575 | 24135 | 8939 | 284497
| Laois County | F | Sod Peat | Sod Peat | 27 | 2246 | 11054 | 552863 | 502602 | 46 | 87791 | 79810 | 46852 | 17353 | 9477 | 3510 | 167666 | 152424 | 56095 | 20776 | 776474 | 776475 | 920744 | E | Mains Gas | Heating Oil | Mains Gas | Unknown | 2 | 199 | 660 | 41325 | 37568 | 83 | 9029 | 8208 | 3390 | 1256 | 945 | 350 | 10818 | 9834 | 0 | 0 | 57216
| Laois County | F | Solid Multi-Fuel | Solid Multi-Fuel | 140 | 9980 | 57191 | 2439489 | 2217717 | 49 | 269913 | 235453 | 198954 | 73687 | 48479 | 17955 | 840016 | 763651 | 271159 | 100429 | 3408892 | 3408892 | 4068010 | E | Mains Gas | House Coal | Bottled LPG | Unknown | 1 | 70 | 314 | 13698 | 12452 | 91 | 4388 | 3989 | 1604 | 594 | 473 | 175 | 1928 | 1752 | 0 | 0 | 18963
| Laois County | G |  |  | 2 | 442 | 929 |  | 0 |  |  | 0 | 9575 | 3546 | 0 | 0 |  | 0 | 2078 | 770 | 4316 | 4316 | 11653 | E | Mains Gas | House Coal | Electricity | Unknown | 9 | 740 | 2995 | 118807 | 108006 | 77 | 31101 | 28274 | 15066 | 5580 | 3780 | 1400 | 77306 | 28632 | 0 | 0 | 171892
| Laois County | G | Electricity | Electricity | 47 | 4289 | 29689 | 1944053 | 720019 | 100 | 282583 | 229031 | 92223 | 34157 | 1715 | 635 | 335771 | 124360 | 11230 | 4159 | 1112361 | 1112361 | 2667575 | E | Mains Gas | House Coal | Mains Gas | Electricity | 499 | 48106 | 169112 | 9383631 | 8530574 | 77 | 2491853 | 2265321 | 1012452 | 374982 | 236021 | 87415 | 2286214 | 2078376 | 1114964 | 412950 | 13749618
| Laois County | G | Electricity | Heating Oil | 1 | 71 | 487 | 23721 | 8785 | 100 | 4027 | 3661 | 1740 | 644 | 0 | 0 | 3709 | 3372 | 1604 | 594 | 17057 | 17056 | 34801 | E | Mains Gas | House Coal | Mains Gas | Unknown | 437 | 42516 | 148213 | 8594340 | 7813036 | 79 | 2346712 | 2133375 | 930309 | 344559 | 207374 | 76805 | 2593484 | 2357712 | 0 | 0 | 12725488
| Laois County | G | Electricity | Solid Multi-Fuel | 8 | 760 | 5201 | 378673 | 140249 | 93 | 38702 | 31370 | 16219 | 6007 | 1053 | 390 | 57086 | 51897 | 20306 | 7521 | 237434 | 237434 | 512039 | E | Mains Gas | Mains Gas | Bulk LPG (propane or butane) | Electricity | 1 | 112 | 346 | 20492 | 18629 | 65 | 7035 | 6396 | 2735 | 1013 | 473 | 175 | 5271 | 4792 | 2848 | 1055 | 32059
| Laois County | G | Heating Oil | Electricity | 1 | 78 | 600 | 34136 | 31033 | 85 | 5101 | 4638 | 1540 | 570 | 621 | 230 | 5114 | 1894 | 0 | 0 | 38365 | 38365 | 46512 | E | Mains Gas | Mains Gas | Bulk LPG (propane or butane) | Unknown | 2 | 190 | 647 | 38515 | 35014 | 81 | 6348 | 5771 | 4524 | 1676 | 945 | 350 | 10658 | 9689 | 0 | 0 | 52500
| Laois County | G | Heating Oil | Heating Oil | 86 | 8576 | 46255 | 3156047 | 2869134 | 70 | 617355 | 542914 | 187966 | 69617 | 53919 | 19970 | 433356 | 393960 | 167152 | 61908 | 3957504 | 3957503 | 4615795 | E | Mains Gas | Mains Gas | Electricity | Electricity | 3 | 255 | 1023 | 58739 | 53399 | 80 | 9696 | 8814 | 6450 | 2389 | 1418 | 525 | 20135 | 7457 | 0 | 0 | 72585
| Laois County | G | House Coal | Electricity | 1 | 78 | 682 | 41722 | 37929 | 30 | 4636 | 4214 | 1909 | 707 | 0 | 0 | 5145 | 1906 | 0 | 0 | 44756 | 44756 | 53412 | E | Mains Gas | Mains Gas | Electricity | Unknown | 25 | 2084 | 8653 | 422731 | 384301 | 76 | 90326 | 82114 | 44907 | 16632 | 11097 | 4110 | 155675 | 57657 | 0 | 0 | 544814
| Laois County | G | House Coal | Heating Oil | 1 | 329 | 902 | 262269 | 238426 | 30 | 13450 | 12227 | 6530 | 2418 | 270 | 100 | 8807 | 8006 | 5301 | 1963 | 263141 | 263140 | 296627 | E | Mains Gas | Mains Gas | Heating Oil | Unknown | 1 | 85 | 334 | 17242 | 15675 | 91 | 5524 | 5022 | 1548 | 573 | 473 | 175 | 3492 | 3175 | 0 | 0 | 24620
| Laois County | G | House Coal | House Coal | 6 | 492 | 3072 | 163551 | 148683 | 45 | 25172 | 22884 | 10690 | 3959 | 2106 | 780 | 36657 | 33324 | 13420 | 4970 | 214600 | 214600 | 251596 | E | Mains Gas | Mains Gas | Mains Gas | Electricity | 3916 | 370013 | 1330571 | 71849324 | 65317567 | 75 | 18209377 | 16553979 | 7891086 | 2922624 | 1810117 | 670414 | 17770257 | 16154779 | 9385423 | 3476083 | 105095446
| Laois County | G | House Coal | Sod Peat | 1 | 75 | 505 | 25202 | 22911 | 65 | 5200 | 4728 | 1208 | 447 | 0 | 0 | 6038 | 5489 | 0 | 0 | 33576 | 33575 | 37648 | E | Mains Gas | Mains Gas | Mains Gas | Unknown | 2368 | 228267 | 797350 | 45104048 | 41003680 | 79 | 13251198 | 12046543 | 4836467 | 1791284 | 1105865 | 409580 | 13600594 | 12364177 | 0 | 0 | 67615264
| Laois County | G | Mains Gas | Mains Gas | 9 | 727 | 4500 | 220816 | 200742 | 76 | 59619 | 52380 | 15671 | 5804 | 4253 | 1575 | 39342 | 35765 | 16613 | 6153 | 302418 | 302419 | 356314 | E | Mains Gas | Mains Gas | Manufactured Smokeless Fuel | Electricity | 3 | 272 | 1002 | 55870 | 50791 | 71 | 13629 | 12390 | 6832 | 2530 | 1418 | 525 | 13936 | 11614 | 7597 | 2814 | 80664
| Laois County | G | Manufactured Smokeless Fuel_Coal | Electricity | 1 | 122 | 980 | 103242 | 86035 | 30 | 7743 | 2868 | 2886 | 1069 | 0 | 0 | 5808 | 2151 | 0 | 0 | 92123 | 92123 | 119679 | E | Mains Gas | Mains Gas | Manufactured Smokeless Fuel | Unknown | 1 | 109 | 310 | 17696 | 16087 | 73 | 6823 | 6203 | 2617 | 969 | 473 | 175 | 6181 | 5151 | 0 | 0 | 28585
| Laois County | G | Manufactured Smokeless Fuel_Coal | Manufactured Smokeless Fuel_Coal | 17 | 1353 | 10995 | 620675 | 517229 | 49 | 86255 | 67938 | 29178 | 10807 | 5616 | 2080 | 104259 | 86883 | 31727 | 11751 | 696688 | 696688 | 877710 | E | Mains Gas | Mains Gas | Peat Briquettes | Electricity | 1 | 70 | 317 | 11014 | 10013 | 79 | 3064 | 2785 | 1426 | 528 | 473 | 175 | 3824 | 3477 | 2387 | 884 | 17862
| Laois County | G | Peat Briquettes | Peat Briquettes | 1 | 63 | 787 | 36604 | 33277 | 55 | 5491 | 2034 | 844 | 313 | 0 | 0 | 3978 | 3616 | 2645 | 980 | 40219 | 40220 | 49562 | E | Mains Gas | Mains Gas | Solid Multi-Fuel | Electricity | 1 | 95 | 360 | 21881 | 19892 | 78 | 2863 | 2603 | 2052 | 760 | 473 | 175 | 4139 | 3763 | 2626 | 973 | 28165
| Laois County | G | Sod Peat | Sod Peat | 18 | 1502 | 9578 | 518376 | 471251 | 46 | 84002 | 72070 | 29421 | 10897 | 6318 | 2340 | 114478 | 104071 | 36134 | 13383 | 674012 | 674012 | 788729 | E | Mains Gas | Mains Gas | Solid Multi-Fuel | Unknown | 3 | 278 | 954 | 45514 | 41376 | 66 | 10625 | 9659 | 5677 | 2103 | 1418 | 525 | 25221 | 22928 | 0 | 0 | 76591
| Laois County | G | Solid Multi-Fuel | Electricity | 18 | 1374 | 17715 | 1123520 | 1021382 | 38 | 96359 | 50590 | 32889 | 12181 | 351 | 130 | 117996 | 43702 | 0 | 0 | 1127985 | 1127985 | 1371115 | E | Mains Gas | Manufactured Smokeless Fuel | Bulk LPG (propane or butane) | Electricity | 1 | 83 | 335 | 16016 | 14560 | 91 | 5597 | 4664 | 1630 | 604 | 473 | 175 | 3919 | 3563 | 0 | 0 | 23565
| Laois County | G | Solid Multi-Fuel | Solid Multi-Fuel | 193 | 13089 | 117276 | 5781069 | 5255518 | 48 | 696851 | 579457 | 277377 | 102732 | 64086 | 23735 | 1140155 | 1036505 | 369658 | 136910 | 7134857 | 7134857 | 8329196 | E | Mains Gas | Manufactured Smokeless Fuel | Electricity | Electricity | 5 | 470 | 1790 | 99001 | 90001 | 79 | 22821 | 19018 | 10407 | 3854 | 2363 | 875 | 32311 | 11967 | 0 | 0 | 125715
| Laois County | G | Solid Multi-Fuel | Wood Chips | 1 | 39 | 485 | 9999 | 9090 | 45 | 0 | 0 | 657 | 243 | 351 | 130 | 7676 | 6979 | 0 | 0 | 16442 | 16442 | 18683 | E | Mains Gas | Manufactured Smokeless Fuel | Electricity | Unknown | 31 | 3242 | 10833 | 679426 | 617660 | 80 | 201536 | 167947 | 63016 | 23339 | 14175 | 5250 | 196980 | 72955 | 0 | 0 | 887151
| Laois County | G | Wood Chips | Electricity | 1 | 74 | 699 | 37650 | 34228 | 60 | 8367 | 7606 | 1814 | 672 | 0 | 0 | 2839 | 1051 | 1398 | 518 | 44075 | 44075 | 52068 | E | Mains Gas | Manufactured Smokeless Fuel | Heating Oil | Electricity | 1 | 91 | 309 | 16001 | 14546 | 79 | 2905 | 2421 | 1967 | 729 | 473 | 175 | 4152 | 3775 | 2671 | 989 | 22636
| Leitrim County | A | Electricity | Electricity | 11 | 1007 | 624 | 72 | 26 | 412 | 269 | 245 | 12268 | 4544 | 5616 | 2080 | 39588 | 14662 | 0 | 0 | 21557 | 21557 | 57813 | E | Mains Gas | Manufactured Smokeless Fuel | Heating Oil | Unknown | 2 | 192 | 625 | 32993 | 29994 | 82 | 11075 | 9229 | 4445 | 1646 | 945 | 350 | 10866 | 9879 | 0 | 0 | 51098
| Leitrim County | A | Heating Oil | Heating Oil | 3 | 374 | 224 | 9073 | 8248 | 93 | 1559 | 1418 | 4557 | 1688 | 5220 | 1933 | 7564 | 6877 | 0 | 0 | 20164 | 20164 | 27973 | E | Mains Gas | Manufactured Smokeless Fuel | Mains Gas | Electricity | 4233 | 408445 | 1434217 | 79436899 | 72215363 | 79 | 22464958 | 18720799 | 8513133 | 3153012 | 2003135 | 741902 | 17739732 | 16127029 | 9845843 | 3646609 | 114604713
| Leitrim County | B2 | Heating Oil | Heating Oil | 28 | 3598 | 3306 | 194851 | 177137 | 93 | 33378 | 30260 | 57893 | 21442 | 17388 | 6440 | 122071 | 110974 | 0 | 0 | 346253 | 346253 | 425581 | E | Mains Gas | Manufactured Smokeless Fuel | Mains Gas | Unknown | 3330 | 318326 | 1114161 | 63422851 | 57657137 | 83 | 19521758 | 16268132 | 6548541 | 2425385 | 1580822 | 585490 | 16838779 | 15307981 | 0 | 0 | 92244125
| Leitrim County | B3 | Bottled LPG | Bottled LPG | 1 | 122 | 149 | 8043 | 7312 | 82 | 2440 | 2218 | 2715 | 1005 | 473 | 175 | 4559 | 4145 | 0 | 0 | 14855 | 14855 | 18230 | E | Mains Gas | Manufactured Smokeless Fuel | Manufactured Smokeless Fuel | Electricity | 2 | 168 | 711 | 32593 | 29630 | 78 | 9750 | 8125 | 2930 | 1085 | 945 | 350 | 8619 | 7182 | 4885 | 1809 | 48182
| Leitrim County | B3 | Bottled LPG | Mains Gas | 1 | 129 | 141 | 9467 | 8606 | 91 | 0 | 0 | 2523 | 934 | 351 | 130 | 3150 | 2864 | 2742 | 1015 | 13550 | 13549 | 18233 | E | Mains Gas | Peat Briquettes | Mains Gas | Electricity | 39 | 3686 | 13218 | 747940 | 679946 | 76 | 163054 | 148231 | 68358 | 25318 | 18428 | 6825 | 165541 | 150492 | 88872 | 32916 | 1043727
| Leitrim County | B3 | Bulk LPG (propane or butane) | Bulk LPG (propane or butane) | 42 | 4933 | 5888 | 299351 | 272137 | 84 | 70622 | 64201 | 97259 | 36022 | 18387 | 6810 | 205045 | 186405 | 2396 | 887 | 566462 | 566462 | 693060 | E | Mains Gas | Peat Briquettes | Mains Gas | Unknown | 51 | 4932 | 17062 | 977301 | 888456 | 78 | 256436 | 233123 | 108101 | 40038 | 23733 | 8790 | 305090 | 277354 | 0 | 0 | 1447761
| Leitrim County | B3 | Electricity | Electricity | 1 | 90 | 134 | 3168 | 1173 | 402 | 673 | 611 | 1092 | 405 | 702 | 260 | 6352 | 2353 | 0 | 0 | 4802 | 4802 | 11987 | E | Mains Gas | Sod Peat | Mains Gas | Electricity | 2 | 164 | 654 | 28471 | 25883 | 80 | 7540 | 6854 | 2800 | 1037 | 945 | 350 | 8433 | 7666 | 5548 | 2055 | 43845
| Leitrim County | B3 | Heating Oil | Heating Oil | 117 | 13008 | 16607 | 813062 | 739147 | 91 | 177694 | 160530 | 233104 | 86335 | 72657 | 26910 | 504166 | 458333 | 49832 | 18456 | 1489711 | 1489711 | 1850515 | E | Mains Gas | Solid Multi-Fuel | Bulk LPG (propane or butane) | Electricity | 1 | 78 | 326 | 13101 | 11910 | 72 | 3319 | 3017 | 1836 | 680 | 473 | 175 | 4340 | 3945 | 2502 | 927 | 20654
| Leitrim County | B3 | Mains Gas | Mains Gas | 4 | 467 | 572 | 30512 | 27738 | 88 | 6523 | 5930 | 9413 | 3486 | 2241 | 830 | 18199 | 16544 | 0 | 0 | 54528 | 54528 | 66888 | E | Mains Gas | Solid Multi-Fuel | Bulk LPG (propane or butane) | Unknown | 1 | 95 | 341 | 21551 | 19592 | 79 | 3270 | 2972 | 2313 | 857 | 473 | 175 | 4774 | 4340 | 0 | 0 | 27936
| Leitrim County | C | Bottled LPG | Bottled LPG | 2 | 287 | 383 | 26326 | 23933 | 73 | 6767 | 6152 | 6538 | 2421 | 972 | 360 | 12143 | 11039 | 2576 | 954 | 44859 | 44859 | 55322 | E | Mains Gas | Solid Multi-Fuel | Electricity | Electricity | 1 | 92 | 328 | 14470 | 13155 | 79 | 4228 | 3844 | 2244 | 831 | 473 | 175 | 6329 | 2344 | 2460 | 911 | 21260
| Leitrim County | C | Bulk LPG (propane or butane) | Bottled LPG | 1 | 115 | 195 | 9879 | 8981 | 79 | 2744 | 2495 | 2691 | 997 | 473 | 175 | 6676 | 6069 | 0 | 0 | 18716 | 18717 | 22463 | E | Mains Gas | Solid Multi-Fuel | Electricity | Unknown | 11 | 1080 | 3832 | 222000 | 201818 | 79 | 57758 | 52507 | 24457 | 9058 | 5900 | 2185 | 78822 | 29193 | 0 | 0 | 294761
| Leitrim County | C | Bulk LPG (propane or butane) | Bulk LPG (propane or butane) | 120 | 13588 | 21628 | 1069137 | 971943 | 77 | 303162 | 273655 | 308909 | 114411 | 56133 | 20790 | 672708 | 611552 | 25661 | 9504 | 2001855 | 2001855 | 2435710 | E | Mains Gas | Solid Multi-Fuel | Mains Gas | Electricity | 1356 | 130622 | 461496 | 25789359 | 23444872 | 77 | 6601732 | 6001575 | 2810243 | 1040831 | 639619 | 236896 | 6149857 | 5590779 | 3102914 | 1149228 | 37464180
| Leitrim County | C | Electricity | Electricity | 57 | 5394 | 11754 | 498632 | 184678 | 132 | 102918 | 52058 | 116240 | 43052 | 184 | 68 | 398632 | 147641 | 0 | 0 | 427498 | 427497 | 1116606 | E | Mains Gas | Solid Multi-Fuel | Mains Gas | Unknown | 988 | 89245 | 331774 | 17836288 | 16214807 | 80 | 4727459 | 4297690 | 1923490 | 712404 | 468836 | 173643 | 5384726 | 4895205 | 0 | 0 | 26293749
| Leitrim County | C | Heating Oil | Anthracite_Coal | 1 | 84 | 185 | 6669 | 6063 | 95 | 1215 | 1105 | 2058 | 762 | 621 | 230 | 2660 | 2418 | 2359 | 874 | 11452 | 11452 | 15582 | E | Mains Gas | Unknown | Electricity | Electricity | 2 | 169 | 695 | 42167 | 38334 | 53 | 0 | 0 | 4124 | 1528 | 824 | 305 | 8974 | 3324 | 1107 | 410 | 43900
| Leitrim County | C | Heating Oil | Bottled LPG | 1 | 114 | 198 | 10927 | 9933 | 86 | 3294 | 2995 | 2013 | 745 | 621 | 230 | 3150 | 2863 | 2557 | 947 | 17714 | 17713 | 22562 | E | Mains Gas | Unknown | Electricity | Unknown | 24 | 2128 | 8170 | 508097 | 461907 | 76 | 0 | 5187 | 42454 | 15724 | 9624 | 3565 | 161494 | 59813 | 0 | 0 | 546194
| Leitrim County | C | Heating Oil | Electricity | 2 | 181 | 385 | 14252 | 12957 | 86 | 2668 | 2425 | 4223 | 1564 | 1242 | 460 | 12744 | 4720 | 0 | 0 | 22126 | 22126 | 35129 | E | Mains Gas | Unknown | Mains Gas | Electricity | 673 | 56969 | 226374 | 13685756 | 12441596 | 76 | 0 | 97255 | 1194058 | 442244 | 316091 | 117071 | 2820773 | 2564339 | 1476736 | 546939 | 16209445
| Leitrim County | C | Heating Oil | Heating Oil | 772 | 80569 | 143702 | 6820883 | 6200803 | 86 | 1781422 | 1596399 | 1643911 | 608856 | 482706 | 178780 | 3379342 | 3072129 | 855968 | 317025 | 11973993 | 11973992 | 14964232 | E | Mains Gas | Unknown | Mains Gas | Unknown | 522 | 41103 | 176014 | 10258057 | 9325506 | 79 | 0 | 280315 | 860103 | 318556 | 245700 | 91000 | 2664127 | 2421934 | 0 | 0 | 12437312
| Leitrim County | C | Heating Oil | Mains Gas | 1 | 90 | 223 | 8697 | 7907 | 84 | 2693 | 2448 | 2127 | 788 | 351 | 130 | 3614 | 3285 | 2566 | 950 | 15508 | 15508 | 20048 | E | Mains Gas | Unknown | Manufactured Smokeless Fuel | Unknown | 2 | 302 | 654 | 78740 | 71582 | 72 | 0 | 18529 | 6279 | 2326 | 945 | 350 | 14877 | 12398 | 0 | 0 | 105184
| Leitrim County | C | Heating Oil | Solid Multi-Fuel | 1 | 105 | 214 | 10531 | 9574 | 79 | 2925 | 2659 | 2560 | 948 | 621 | 230 | 5887 | 5352 | 0 | 0 | 18763 | 18763 | 22524 | E | Mains Gas | Wood Chips | Mains Gas | Electricity | 1 | 230 | 347 | 51035 | 46396 | 68 | 12211 | 11101 | 4337 | 1606 | 473 | 175 | 7144 | 6495 | 4492 | 1664 | 67436
| Leitrim County | C | House Coal | House Coal | 1 | 88 | 225 | 9589 | 8717 | 65 | 1623 | 1476 | 2033 | 753 | 621 | 230 | 3580 | 3255 | 2270 | 841 | 15271 | 15272 | 19716 | E | Mains Gas | Wood Chips | Mains Gas | Unknown | 2 | 173 | 650 | 35550 | 32318 | 85 | 6117 | 5561 | 3453 | 1279 | 945 | 350 | 9929 | 9026 | 0 | 0 | 48535
| Leitrim County | C | Mains Gas | Mains Gas | 17 | 1732 | 3141 | 147066 | 133696 | 77 | 39214 | 35649 | 38618 | 14303 | 8033 | 2975 | 86080 | 78255 | 0 | 0 | 264878 | 264878 | 319011 | E | Mains Gas | Wood Logs | Heating Oil | Electricity | 1 | 136 | 370 | 29441 | 26764 | 91 | 9377 | 8525 | 3158 | 1169 | 473 | 175 | 4490 | 4082 | 3580 | 1326 | 42041
| Leitrim County | C | Solid Multi-Fuel | Solid Multi-Fuel | 2 | 210 | 384 | 18604 | 16912 | 70 | 2979 | 1848 | 3844 | 1424 | 702 | 260 | 11226 | 10205 | 2447 | 906 | 31556 | 31555 | 39802 | E | Mains Gas | Wood Logs | House Coal | Unknown | 1 | 45 | 332 | 7679 | 6980 | 78 | 1057 | 960 | 932 | 345 | 473 | 175 | 4810 | 4373 | 0 | 0 | 12834
| Leitrim County | C | Wood Pellets (bulk supply for | Wood Pellets (bulk supply for | 1 | 128 | 218 | 15342 | 13948 | 65 | 1705 | 1550 | 2914 | 1079 | 473 | 175 | 4794 | 4358 | 2680 | 993 | 22102 | 22103 | 27908 | E | Mains Gas | Wood Logs | Mains Gas | Electricity | 33 | 3283 | 11365 | 681289 | 619354 | 80 | 145615 | 132377 | 68002 | 25186 | 15471 | 5730 | 139747 | 127043 | 76628 | 28381 | 938071
| Leitrim County | D |  |  | 1 | 95 | 249 |  | 0 |  |  | 0 | 1984 | 735 | 621 | 230 |  | 0 | 0 | 0 | 965 | 965 | 2605 | E | Mains Gas | Wood Logs | Mains Gas | Unknown | 89 | 7272 | 30078 | 1461151 | 1328319 | 80 | 352800 | 320727 | 152263 | 56394 | 41810 | 15485 | 475776 | 432524 | 0 | 0 | 2153449
| Leitrim County | D | Bottled LPG | Bottled LPG | 1 | 63 | 257 | 10368 | 9425 | 79 | 1432 | 1302 | 1374 | 509 | 473 | 175 | 2453 | 2230 | 0 | 0 | 13641 | 13641 | 16100 | E | Mains Gas | Wood Pellets (in bags for seco | Mains Gas | Electricity | 1 | 107 | 342 | 17634 | 16031 | 90 | 5610 | 5100 | 2615 | 968 | 473 | 175 | 5619 | 5108 | 4747 | 1758 | 29140
| Leitrim County | D | Bulk LPG (propane or butane) | Bulk LPG (propane or butane) | 4 | 420 | 1038 | 62241 | 56583 | 77 | 13930 | 12664 | 8842 | 3275 | 1526 | 565 | 17001 | 15455 | 5654 | 2094 | 90636 | 90636 | 109194 | E | Mains Gas | Wood Pellets (in bags for seco | Mains Gas | Unknown | 9 | 1062 | 3157 | 261965 | 238150 | 74 | 23409 | 21281 | 23795 | 8813 | 4253 | 1575 | 66393 | 60357 | 0 | 0 | 330176
| Leitrim County | D | Electricity | Electricity | 120 | 11291 | 31199 | 1589490 | 588700 | 100 | 233481 | 127651 | 249873 | 92546 | 0 | 0 | 863296 | 319739 | 0 | 0 | 1128636 | 1128636 | 2936140 | E | Manufactured Smokeless Fuel | Bottled LPG | Manufactured Smokeless Fuel | Electricity | 1 | 156 | 340 | 34970 | 29142 | 65 | 2935 | 2668 | 3508 | 1299 | 621 | 230 | 7132 | 5944 | 3794 | 1405 | 40688
| Leitrim County | D | Electricity | Solid Multi-Fuel | 12 | 556 | 3270 | 27940 | 10348 | 355 | 9986 | 9078 | 6774 | 2509 | 6371 | 2360 | 74579 | 67799 | 25662 | 9505 | 101598 | 101599 | 151312 | E | Manufactured Smokeless Fuel | Bottled LPG | Manufactured Smokeless Fuel | Unknown | 1 | 88 | 329 | 16969 | 14141 | 55 | 1901 | 1728 | 1613 | 598 | 351 | 130 | 8235 | 6863 | 0 | 0 | 23460
| Leitrim County | D | Heating Oil | Heating Oil | 193 | 18260 | 48815 | 2426505 | 2205914 | 84 | 582218 | 522835 | 379498 | 140555 | 120906 | 44780 | 812343 | 738494 | 332947 | 123314 | 3775892 | 3775892 | 4654417 | E | Manufactured Smokeless Fuel | Electricity | Electricity | Electricity | 1 | 59 | 326 | 6245 | 5204 | 70 | 2459 | 911 | 1070 | 396 | 351 | 130 | 8958 | 3318 | 0 | 0 | 9958
| Leitrim County | D | House Coal | House Coal | 8 | 701 | 2161 | 101518 | 92289 | 58 | 15603 | 10406 | 11521 | 4267 | 3078 | 1140 | 36348 | 33044 | 20239 | 7496 | 148641 | 148642 | 188307 | E | Manufactured Smokeless Fuel | Electricity | Electricity | Unknown | 24 | 2034 | 7887 | 362959 | 302466 | 60 | 69741 | 25830 | 44827 | 16603 | 7020 | 2600 | 189671 | 70249 | 0 | 0 | 417747
| Leitrim County | D | Manufactured Smokeless Fuel_Coal | Manufactured Smokeless Fuel_Coal | 5 | 461 | 1337 | 61088 | 50907 | 65 | 12837 | 11670 | 10488 | 3884 | 2025 | 750 | 22881 | 19068 | 13765 | 5098 | 91377 | 91377 | 123084 | E | Manufactured Smokeless Fuel | Electricity | Mains Gas | Electricity | 1 | 85 | 315 | 15267 | 12723 | 55 | 2099 | 777 | 1030 | 381 | 351 | 130 | 5385 | 4895 | 2494 | 924 | 19830
| Leitrim County | D | Solid Multi-Fuel | Solid Multi-Fuel | 14 | 1486 | 3940 | 225253 | 204776 | 60 | 42777 | 37196 | 32293 | 11960 | 5535 | 2050 | 74803 | 68002 | 38341 | 14200 | 338185 | 338184 | 419002 | E | Manufactured Smokeless Fuel | Electricity | Manufactured Smokeless Fuel | Electricity | 167 | 12560 | 57203 | 2348771 | 1957309 | 57 | 351890 | 130330 | 247460 | 91652 | 54648 | 20240 | 909631 | 758026 | 376202 | 139334 | 3096891
| Leitrim County | D | Wood Logs | Wood Logs | 2 | 136 | 481 | 17556 | 15960 | 71 | 0 | 0 | 3309 | 1226 | 702 | 260 | 7193 | 6540 | 4001 | 1482 | 25467 | 25468 | 32761 | E | Manufactured Smokeless Fuel | Electricity | Manufactured Smokeless Fuel | Unknown | 7 | 597 | 2346 | 111278 | 92732 | 56 | 15494 | 5738 | 11228 | 4159 | 2457 | 910 | 58796 | 48997 | 0 | 0 | 152535
| Leitrim County | E | Electricity | Electricity | 25 | 2514 | 8487 | 532397 | 197184 | 100 | 74656 | 58679 | 57472 | 21286 | 1344 | 498 | 185087 | 68551 | 0 | 0 | 346197 | 346198 | 850956 | E | Manufactured Smokeless Fuel | Electricity | Solid Multi-Fuel | Electricity | 2 | 172 | 725 | 33621 | 28017 | 50 | 9375 | 3472 | 3967 | 1469 | 702 | 260 | 10180 | 9255 | 4493 | 1664 | 44138
| Leitrim County | E | Electricity | House Coal | 1 | 50 | 343 | 7705 | 2854 | 100 | 775 | 705 | 1018 | 377 | 351 | 130 | 5455 | 4959 | 1881 | 697 | 9721 | 9722 | 17185 | E | Manufactured Smokeless Fuel | Heating Oil | Manufactured Smokeless Fuel | Electricity | 52 | 4671 | 17236 | 924136 | 770113 | 58 | 80195 | 72904 | 95243 | 35275 | 34074 | 12620 | 287740 | 239784 | 127096 | 47073 | 1177769
| Leitrim County | E | Electricity | Solid Multi-Fuel | 5 | 234 | 1638 | 32851 | 12167 | 151 | 5594 | 5085 | 4133 | 1531 | 506 | 188 | 23102 | 21002 | 10454 | 3872 | 43845 | 43845 | 76640 | E | Manufactured Smokeless Fuel | Heating Oil | Manufactured Smokeless Fuel | Unknown | 2 | 243 | 610 | 47042 | 39202 | 60 | 4399 | 3999 | 4225 | 1565 | 1242 | 460 | 17125 | 14271 | 0 | 0 | 59498
| Leitrim County | E | Heating Oil | Heating Oil | 79 | 7001 | 27071 | 1463276 | 1330251 | 78 | 276193 | 243347 | 143983 | 53327 | 49060 | 18171 | 322466 | 293151 | 146698 | 54333 | 1992580 | 1992580 | 2401676 | E | Manufactured Smokeless Fuel | House Coal | Manufactured Smokeless Fuel | Unknown | 1 | 80 | 344 | 14228 | 11856 | 60 | 2898 | 2635 | 1706 | 632 | 351 | 130 | 8302 | 6918 | 0 | 0 | 22171
| Leitrim County | E | House Coal | House Coal | 12 | 981 | 4171 | 188763 | 171603 | 46 | 25580 | 21809 | 20521 | 7600 | 4415 | 1635 | 72778 | 66162 | 27836 | 10310 | 279118 | 279119 | 339893 | E | Manufactured Smokeless Fuel | Mains Gas | Manufactured Smokeless Fuel | Electricity | 3 | 341 | 1001 | 73504 | 61253 | 58 | 12708 | 11553 | 7517 | 2784 | 1175 | 435 | 12233 | 10195 | 5553 | 2057 | 88277
| Leitrim County | E | Manufactured Smokeless Fuel_Coal | Manufactured Smokeless Fuel_Coal | 5 | 263 | 1672 | 46141 | 38451 | 66 | 4459 | 4332 | 3817 | 1414 | 1755 | 650 | 20479 | 17065 | 10142 | 3756 | 65668 | 65668 | 86793 | E | Manufactured Smokeless Fuel | Mains Gas | Manufactured Smokeless Fuel | Unknown | 3 | 288 | 1103 | 69312 | 57760 | 65 | 7402 | 6729 | 6012 | 2227 | 1769 | 655 | 21472 | 17894 | 0 | 0 | 85265
| Leitrim County | E | Sod Peat | Sod Peat | 1 | 46 | 376 | 10007 | 9098 | 65 | 0 | 0 | 891 | 330 | 351 | 130 | 5940 | 5400 | 0 | 0 | 14957 | 14958 | 17189 | E | Manufactured Smokeless Fuel | Manufactured Smokeless Fuel | Electricity | Electricity | 1 | 118 | 329 | 26601 | 22168 | 55 | 3251 | 2709 | 2106 | 780 | 351 | 130 | 6699 | 2481 | 0 | 0 | 28268
| Leitrim County | E | Solid Multi-Fuel | Electricity | 2 | 141 | 720 | 35838 | 32580 | 70 | 6911 | 2560 | 4076 | 1510 | 0 | 0 | 11235 | 4161 | 1906 | 706 | 41516 | 41517 | 59966 | E | Manufactured Smokeless Fuel | Manufactured Smokeless Fuel | Electricity | Unknown | 32 | 2727 | 10476 | 481668 | 401390 | 56 | 92431 | 77026 | 59497 | 22036 | 11502 | 4260 | 245975 | 91102 | 0 | 0 | 595814
| Leitrim County | E | Solid Multi-Fuel | Solid Multi-Fuel | 95 | 7350 | 32275 | 1364963 | 1240875 | 52 | 210735 | 180490 | 141643 | 52460 | 31509 | 11670 | 530127 | 481934 | 217953 | 80723 | 2048153 | 2048152 | 2496930 | E | Manufactured Smokeless Fuel | Manufactured Smokeless Fuel | Manufactured Smokeless Fuel | Electricity | 684 | 58157 | 234098 | 10944550 | 9120459 | 52 | 1913030 | 1594192 | 1100848 | 407721 | 240005 | 88891 | 4168819 | 3474016 | 1593635 | 590235 | 15275514
| Leitrim County | E | Wood Logs | Wood Logs | 1 | 83 | 328 | 17919 | 16290 | 60 | 1707 | 1551 | 1516 | 561 | 351 | 130 | 3924 | 3568 | 1760 | 652 | 22752 | 22752 | 27177 | E | Manufactured Smokeless Fuel | Manufactured Smokeless Fuel | Manufactured Smokeless Fuel | Unknown | 56 | 4834 | 19389 | 880997 | 734164 | 47 | 147802 | 123169 | 89394 | 33109 | 20129 | 7455 | 536907 | 447423 | 0 | 0 | 1345319
| Leitrim County | F |  |  | 1 | 148 | 447 |  | 0 |  |  | 0 | 2168 | 803 | 621 | 230 |  | 0 | 0 | 0 | 1033 | 1033 | 2789 | E | Manufactured Smokeless Fuel | Sod Peat | Manufactured Smokeless Fuel | Electricity | 1 | 82 | 316 | 12710 | 10591 | 65 | 2805 | 2550 | 1494 | 553 | 351 | 130 | 5538 | 4615 | 2902 | 1075 | 19514
| Leitrim County | F | Electricity | Electricity | 18 | 1022 | 7569 | 279220 | 103415 | 100 | 26184 | 19803 | 20449 | 7574 | 351 | 130 | 103427 | 38306 | 0 | 0 | 169228 | 169228 | 429631 | E | Manufactured Smokeless Fuel | Solid Multi-Fuel | Electricity | Unknown | 1 | 88 | 371 | 20142 | 16785 | 79 | 5156 | 4687 | 2140 | 793 | 473 | 175 | 4699 | 1740 | 0 | 0 | 24180
| Leitrim County | F | Electricity | House Coal | 1 | 45 | 437 | 10341 | 3830 | 100 | 1040 | 946 | 817 | 303 | 351 | 130 | 5334 | 4849 | 1670 | 618 | 10676 | 10676 | 19553 | E | Manufactured Smokeless Fuel | Solid Multi-Fuel | Manufactured Smokeless Fuel | Electricity | 5 | 403 | 1654 | 75105 | 62588 | 64 | 10999 | 9999 | 7195 | 2665 | 1755 | 650 | 24245 | 20205 | 11676 | 4324 | 100430
| Leitrim County | F | Electricity | Solid Multi-Fuel | 2 | 148 | 822 | 41882 | 15512 | 100 | 3373 | 3067 | 3043 | 1127 | 972 | 360 | 8538 | 7762 | 4144 | 1535 | 29362 | 29363 | 61952 | E | Manufactured Smokeless Fuel | Unknown | Electricity | Electricity | 14 | 1140 | 4716 | 178027 | 148356 | 67 | 0 | 6933 | 23638 | 8755 | 4563 | 1690 | 148637 | 55051 | 29180 | 10807 | 231591
| Leitrim County | F | Heating Oil | Electricity | 3 | 273 | 1197 | 66318 | 60289 | 77 | 14079 | 7773 | 5886 | 2180 | 1863 | 690 | 20043 | 7423 | 0 | 0 | 78356 | 78355 | 108189 | E | Manufactured Smokeless Fuel | Unknown | Electricity | Unknown | 5 | 345 | 1708 | 77073 | 64228 | 53 | 0 | 0 | 6297 | 2332 | 702 | 260 | 36182 | 13401 | 0 | 0 | 80221
| Leitrim County | F | Heating Oil | Heating Oil | 38 | 3785 | 15885 | 1050678 | 955161 | 76 | 211641 | 186340 | 81197 | 30073 | 24219 | 8970 | 157587 | 143261 | 78603 | 29112 | 1352917 | 1352917 | 1603925 | E | Manufactured Smokeless Fuel | Unknown | House Coal | Unknown | 1 | 91 | 323 | 19530 | 16275 | 50 | 0 | 0 | 1614 | 598 | 0 | 0 | 8403 | 7639 | 0 | 0 | 24511
| Leitrim County | F | House Coal | House Coal | 18 | 914 | 7620 | 214782 | 195256 | 47 | 18211 | 11250 | 17312 | 6412 | 6318 | 2340 | 96347 | 87588 | 32552 | 12056 | 314903 | 314902 | 385522 | E | Manufactured Smokeless Fuel | Unknown | Manufactured Smokeless Fuel | Electricity | 361 | 27130 | 121281 | 5736524 | 4780436 | 57 | 0 | 11935 | 547086 | 202625 | 125928 | 46640 | 1905111 | 1587592 | 798682 | 295808 | 6925036
| Leitrim County | F | Manufactured Smokeless Fuel_Coal | Manufactured Smokeless Fuel_Coal | 15 | 656 | 6318 | 121102 | 100918 | 61 | 33314 | 14858 | 14312 | 5301 | 5265 | 1950 | 76616 | 63847 | 25441 | 9423 | 196296 | 196297 | 276050 | E | Manufactured Smokeless Fuel | Unknown | Manufactured Smokeless Fuel | Unknown | 12 | 850 | 4188 | 189885 | 158238 | 58 | 0 | 930 | 17096 | 6332 | 3861 | 1430 | 86391 | 71992 | 0 | 0 | 238922
| Leitrim County | F | Peat Briquettes | Peat Briquettes | 2 | 97 | 843 | 14490 | 13173 | 60 | 5335 | 1976 | 2244 | 831 | 702 | 260 | 11805 | 10731 | 6389 | 2366 | 29337 | 29337 | 40965 | E | Manufactured Smokeless Fuel | Unknown | Peat Briquettes | Electricity | 1 | 81 | 303 | 15759 | 13133 | 65 | 0 | 0 | 984 | 365 | 473 | 175 | 4368 | 3971 | 2889 | 1070 | 18714
| Leitrim County | F | Sod Peat | Sod Peat | 1 | 47 | 392 | 9267 | 8424 | 45 | 1137 | 421 | 963 | 357 | 351 | 130 | 5137 | 4670 | 1708 | 632 | 14635 | 14634 | 18563 | E | Manufactured Smokeless Fuel | Unknown | Solid Multi-Fuel | Electricity | 1 | 78 | 340 | 19354 | 16128 | 55 | 0 | 3285 | 950 | 352 | 351 | 130 | 3719 | 3381 | 2152 | 797 | 24074
| Leitrim County | F | Solid Multi-Fuel | Solid Multi-Fuel | 69 | 3695 | 29029 | 835793 | 759812 | 48 | 95456 | 57642 | 72819 | 26970 | 24057 | 8910 | 375608 | 341462 | 142326 | 52713 | 1247509 | 1247509 | 1546059 | E | Peat Briquettes | Electricity | Anthracite | Electricity | 1 | 79 | 346 | 15142 | 13765 | 45 | 1858 | 688 | 1533 | 568 | 351 | 130 | 5765 | 5241 | 2593 | 960 | 21352
| Leitrim County | G | Electricity | Electricity | 33 | 2922 | 20363 | 1330582 | 492808 | 100 | 174844 | 142170 | 64769 | 23988 | 0 | 0 | 220915 | 81820 | 0 | 0 | 740787 | 740786 | 1791110 | E | Peat Briquettes | Electricity | Peat Briquettes | Electricity | 3 | 248 | 1042 | 45766 | 41606 | 57 | 13536 | 5013 | 5010 | 1856 | 1053 | 390 | 13497 | 12270 | 7013 | 2598 | 63732
| Leitrim County | G | Electricity | Solid Multi-Fuel | 3 | 332 | 1554 | 120057 | 44466 | 100 | 19365 | 17605 | 6548 | 2425 | 351 | 130 | 21686 | 19715 | 8978 | 3325 | 87666 | 87666 | 176985 | E | Peat Briquettes | Heating Oil | Peat Briquettes | Electricity | 1 | 76 | 311 | 13889 | 12626 | 65 | 1209 | 1099 | 1659 | 614 | 621 | 230 | 4064 | 3695 | 2107 | 780 | 19044
| Leitrim County | G | Heating Oil | Bottled LPG | 1 | 101 | 540 | 35292 | 32083 | 60 | 7450 | 6773 | 2329 | 862 | 621 | 230 | 5757 | 5234 | 2880 | 1067 | 46250 | 46249 | 54329 | E | Peat Briquettes | Heating Oil | Solid Multi-Fuel | Electricity | 1 | 81 | 303 | 14006 | 12732 | 45 | 1000 | 909 | 1756 | 650 | 621 | 230 | 5003 | 4548 | 2178 | 807 | 19877
| Leitrim County | G | Heating Oil | Electricity | 4 | 379 | 2305 | 140624 | 127840 | 64 | 31614 | 28740 | 8455 | 3131 | 2484 | 920 | 28634 | 10605 | 0 | 0 | 171237 | 171236 | 211811 | E | Peat Briquettes | House Coal | Peat Briquettes | Electricity | 1 | 92 | 329 | 16908 | 15371 | 55 | 3444 | 3131 | 2184 | 809 | 351 | 130 | 5139 | 4672 | 2330 | 863 | 24975
| Leitrim County | G | Heating Oil | Heating Oil | 39 | 3955 | 20780 | 1465921 | 1332655 | 70 | 300801 | 267276 | 87553 | 32427 | 24921 | 9230 | 190221 | 172928 | 86706 | 32113 | 1846629 | 1846629 | 2156123 | E | Peat Briquettes | Peat Briquettes | Peat Briquettes | Electricity | 15 | 1323 | 5073 | 245034 | 222759 | 55 | 47372 | 43065 | 28555 | 10576 | 5265 | 1950 | 84178 | 76525 | 36023 | 13342 | 368217
| Leitrim County | G | House Coal | House Coal | 22 | 949 | 10796 | 263936 | 239942 | 49 | 35197 | 13036 | 15139 | 5607 | 7992 | 2960 | 110152 | 100138 | 32918 | 12192 | 373875 | 373875 | 465334 | E | Peat Briquettes | Peat Briquettes | Peat Briquettes | Unknown | 18 | 1046 | 6426 | 211325 | 192114 | 61 | 29952 | 27229 | 16440 | 6089 | 6318 | 2340 | 108476 | 98615 | 0 | 0 | 326386
| Leitrim County | G | Manufactured Smokeless Fuel_Coal | Manufactured Smokeless Fuel_Coal | 1 | 36 | 473 | 6421 | 5351 | 60 | 2167 | 803 | 881 | 326 | 351 | 130 | 5027 | 4189 | 2256 | 835 | 11635 | 11634 | 17103 | E | Peat Briquettes | Unknown | Peat Briquettes | Electricity | 7 | 520 | 2313 | 107668 | 97880 | 54 | 0 | 2238 | 9039 | 3348 | 2106 | 780 | 35523 | 32294 | 15130 | 5604 | 142143
| Leitrim County | G | Solid Multi-Fuel | Electricity | 4 | 290 | 3592 | 220700 | 200637 | 38 | 15283 | 8526 | 6533 | 2419 | 0 | 0 | 17356 | 6428 | 0 | 0 | 218010 | 218010 | 259872 | E | Peat Briquettes | Unknown | Peat Briquettes | Unknown | 1 | 52 | 308 | 8688 | 7898 | 55 | 0 | 0 | 637 | 236 | 351 | 130 | 6434 | 5849 | 0 | 0 | 14113
| Leitrim County | G | Solid Multi-Fuel | Solid Multi-Fuel | 52 | 2646 | 27490 | 884534 | 804122 | 48 | 112191 | 70251 | 53480 | 19807 | 15363 | 5690 | 272264 | 247513 | 102586 | 37995 | 1185378 | 1185378 | 1440418 | E | Peat Briquettes | Wood Logs | Wood Logs | Electricity | 1 | 52 | 365 | 11321 | 10292 | 55 | 1064 | 968 | 835 | 309 | 351 | 130 | 3478 | 3161 | 1769 | 655 | 15516
| Limerick County | A |  |  | 11 | 1193 | 758 |  | 0 |  |  | 0 | 14537 | 5384 | 10172 | 3767 |  | 0 | 0 | 0 | 9151 | 9151 | 24709 | E | Sod Peat | Bottled LPG | Sod Peat | Electricity | 1 | 81 | 373 | 14247 | 12952 | 45 | 3562 | 3238 | 1880 | 696 | 351 | 130 | 7319 | 6654 | 2895 | 1072 | 24742
| Limerick County | A | Electricity | Electricity | 231 | 29213 | 12530 | 53125 | 19676 | 476 | 11733 | 8415 | 382526 | 141676 | 148730 | 55085 | 981872 | 363656 | 0 | 0 | 588509 | 588508 | 1577986 | E | Sod Peat | Electricity | Electricity | Unknown | 2 | 160 | 696 | 29696 | 26996 | 53 | 4269 | 1581 | 3036 | 1124 | 0 | 0 | 18594 | 6887 | 0 | 0 | 36589
| Limerick County | A | Electricity | Heating Oil | 1 | 132 | 65 | 1776 | 658 | 380 | 294 | 267 | 1609 | 596 | 1719 | 637 | 3205 | 2914 | 0 | 0 | 5071 | 5072 | 8603 | E | Sod Peat | Electricity | Sod Peat | Electricity | 8 | 667 | 2689 | 122102 | 111001 | 52 | 17844 | 6609 | 12722 | 4712 | 2808 | 1040 | 53637 | 48761 | 16975 | 6287 | 178410
| Limerick County | A | Heating Oil | Heating Oil | 14 | 1569 | 873 | 40278 | 36616 | 96 | 4885 | 4441 | 19118 | 7081 | 10115 | 3746 | 24240 | 22036 | 0 | 0 | 73920 | 73920 | 98636 | E | Sod Peat | Heating Oil | Sod Peat | Electricity | 1 | 80 | 320 | 14837 | 13488 | 71 | 1811 | 1646 | 1462 | 542 | 621 | 230 | 4285 | 3895 | 2612 | 967 | 20768
| Limerick County | A | Mains Gas | Electricity | 4 | 452 | 223 | 5878 | 5343 | 90 | 0 | 0 | 5511 | 2041 | 1890 | 700 | 12013 | 4449 | 0 | 0 | 12534 | 12533 | 25292 | E | Sod Peat | House Coal | Sod Peat | Electricity | 4 | 328 | 1313 | 64010 | 58191 | 50 | 8189 | 7444 | 5246 | 1943 | 1404 | 520 | 20695 | 18813 | 8757 | 3243 | 90154
| Limerick County | A | Mains Gas | Mains Gas | 462 | 53521 | 27027 | 518547 | 471407 | 91 | 48045 | 41892 | 654680 | 242474 | 218498 | 80925 | 1665488 | 1514080 | 0 | 0 | 2350778 | 2350778 | 3105258 | E | Sod Peat | Peat Briquettes | Sod Peat | Electricity | 1 | 103 | 329 | 20295 | 18450 | 45 | 1845 | 1677 | 2517 | 932 | 351 | 130 | 6537 | 5943 | 2470 | 915 | 28048
| Limerick County | B1 | Electricity | Electricity | 45 | 3372 | 4026 | 48517 | 17969 | 399 | 17070 | 15177 | 51871 | 19212 | 16348 | 6055 | 168373 | 62360 | 0 | 0 | 120773 | 120773 | 302179 | E | Sod Peat | Sod Peat | Sod Peat | Electricity | 124 | 10813 | 41862 | 2051224 | 1864749 | 48 | 319618 | 290562 | 209666 | 77654 | 43713 | 16190 | 742127 | 674661 | 297394 | 110146 | 3033962
| Limerick County | B1 | Heating Oil | Heating Oil | 5 | 603 | 454 | 25500 | 23181 | 95 | 4193 | 3112 | 7813 | 2894 | 5592 | 2071 | 11119 | 10109 | 394 | 146 | 41513 | 41513 | 54611 | E | Sod Peat | Sod Peat | Sod Peat | Unknown | 18 | 1400 | 6078 | 264820 | 240745 | 54 | 49623 | 45112 | 21196 | 7850 | 5616 | 2080 | 135539 | 123217 | 0 | 0 | 419005
| Limerick County | B1 | Mains Gas | Mains Gas | 93 | 9602 | 8194 | 333413 | 303103 | 91 | 17799 | 16068 | 137508 | 50929 | 43943 | 16275 | 322340 | 293037 | 0 | 0 | 679411 | 679412 | 855003 | E | Sod Peat | Unknown | Electricity | Unknown | 1 | 79 | 331 | 17253 | 15684 | 55 | 0 | 0 | 1152 | 427 | 351 | 130 | 7323 | 2712 | 0 | 0 | 18953
| Limerick County | B2 | Bulk LPG (propane or butane) | Bulk LPG (propane or butane) | 1 | 195 | 112 | 11132 | 10120 | 91 | 0 | 0 | 4745 | 1757 | 473 | 175 | 5433 | 4939 | 0 | 0 | 16992 | 16991 | 21783 | E | Sod Peat | Unknown | Sod Peat | Electricity | 12 | 837 | 4205 | 195327 | 177570 | 54 | 0 | 0 | 16630 | 6159 | 4212 | 1560 | 52558 | 47780 | 22519 | 8340 | 241410
| Limerick County | B2 | Electricity | Electricity | 23 | 1676 | 2653 | 60585 | 22439 | 333 | 12528 | 9095 | 27953 | 10353 | 9103 | 3371 | 78546 | 29091 | 5572 | 2064 | 76414 | 76413 | 194287 | E | Sod Peat | Unknown | Sod Peat | Unknown | 6 | 367 | 2072 | 79187 | 71988 | 57 | 0 | 0 | 4807 | 1780 | 2106 | 780 | 40028 | 36389 | 0 | 0 | 110938
| Limerick County | B2 | Heating Oil | Heating Oil | 59 | 5951 | 6935 | 289258 | 262962 | 93 | 50167 | 44965 | 114346 | 42350 | 38484 | 14253 | 220758 | 200689 | 2802 | 1038 | 566258 | 566257 | 715815 | E | Sod Peat | Wood Logs | Sod Peat | Electricity | 1 | 78 | 357 | 14465 | 13150 | 65 | 3265 | 2968 | 1484 | 550 | 351 | 130 | 5240 | 4764 | 3031 | 1123 | 22684
| Limerick County | B2 | Mains Gas | Mains Gas | 211 | 25078 | 24998 | 1365472 | 1241339 | 89 | 203864 | 175466 | 413205 | 153039 | 106190 | 39330 | 899957 | 818143 | 2927 | 1084 | 2428400 | 2428401 | 2991615 | E | Solid Multi-Fuel | Bottled LPG | Solid Multi-Fuel | Electricity | 5 | 403 | 1755 | 81312 | 73920 | 53 | 5308 | 4826 | 7316 | 2710 | 1404 | 520 | 32312 | 29374 | 13166 | 4876 | 116226
| Limerick County | B3 | Bulk LPG (propane or butane) | Bulk LPG (propane or butane) | 2 | 236 | 288 | 14808 | 13462 | 91 | 5121 | 4448 | 5512 | 2042 | 945 | 350 | 7696 | 6997 | 0 | 0 | 27298 | 27299 | 34082 | E | Solid Multi-Fuel | Electricity | Electricity | Electricity | 5 | 334 | 1764 | 72868 | 66244 | 55 | 12673 | 4694 | 7412 | 2745 | 702 | 260 | 27927 | 10343 | 4496 | 1665 | 85951
| Limerick County | B3 | Electricity | Electricity | 43 | 2660 | 5820 | 98352 | 36427 | 348 | 17270 | 13318 | 43117 | 15969 | 17934 | 6642 | 178386 | 66069 | 3611 | 1337 | 139763 | 139762 | 358670 | E | Solid Multi-Fuel | Electricity | Electricity | Unknown | 42 | 3469 | 14413 | 712159 | 647417 | 55 | 122254 | 45279 | 78560 | 29096 | 2808 | 1040 | 297137 | 110051 | 0 | 0 | 832883
| Limerick County | B3 | Electricity | Mains Gas | 1 | 192 | 147 | 17756 | 6576 | 100 | 1973 | 731 | 2454 | 909 | 473 | 175 | 5456 | 4960 | 0 | 0 | 13351 | 13351 | 28112 | E | Solid Multi-Fuel | Electricity | House Coal | Electricity | 1 | 86 | 326 | 16474 | 14976 | 55 | 2471 | 915 | 1045 | 387 | 351 | 130 | 5208 | 4735 | 2376 | 880 | 22024
| Limerick County | B3 | Heating Oil | Heating Oil | 198 | 20377 | 27546 | 1305614 | 1186922 | 91 | 294880 | 265467 | 330537 | 122421 | 127602 | 47260 | 781883 | 710803 | 36961 | 13689 | 2346562 | 2346562 | 2877477 | E | Solid Multi-Fuel | Electricity | Solid Multi-Fuel | Electricity | 695 | 48521 | 234973 | 8761466 | 7964969 | 57 | 1715711 | 635449 | 912497 | 337962 | 219043 | 81127 | 3450514 | 3136831 | 1373206 | 508595 | 12664933
| Limerick County | B3 | Heating Oil | House Coal | 1 | 134 | 146 | 8075 | 7341 | 94 | 2811 | 2556 | 2735 | 1013 | 621 | 230 | 5386 | 4896 | 0 | 0 | 16036 | 16036 | 19628 | E | Solid Multi-Fuel | Electricity | Solid Multi-Fuel | Unknown | 52 | 3767 | 17589 | 673058 | 611871 | 56 | 123702 | 45816 | 73934 | 27383 | 17663 | 6542 | 393886 | 358078 | 0 | 0 | 1049690
| Limerick County | B3 | Heating Oil | Manufactured Smokeless Fuel_Coal | 2 | 216 | 280 | 12957 | 11779 | 92 | 4213 | 3830 | 2879 | 1066 | 1944 | 720 | 8260 | 6884 | 0 | 0 | 24279 | 24279 | 30253 | E | Solid Multi-Fuel | Electricity | Wood Chips | Electricity | 2 | 106 | 694 | 15659 | 14235 | 65 | 6246 | 2313 | 1293 | 479 | 702 | 260 | 8459 | 7690 | 4473 | 1657 | 26634
| Limerick County | B3 | Mains Gas | Bulk LPG (propane or butane) | 1 | 92 | 148 | 6724 | 6113 | 91 | 0 | 0 | 1122 | 416 | 473 | 175 | 5285 | 4804 | 0 | 0 | 11507 | 11508 | 13604 | E | Solid Multi-Fuel | Heating Oil | Heating Oil | Electricity | 1 | 86 | 370 | 20226 | 18387 | 65 | 1712 | 1557 | 2093 | 775 | 621 | 230 | 4580 | 4163 | 2512 | 930 | 26043
| Limerick County | B3 | Mains Gas | Mains Gas | 749 | 85277 | 105086 | 5427694 | 4934267 | 88 | 1205428 | 1003906 | 1576560 | 583911 | 364107 | 134854 | 3182750 | 2893409 | 272763 | 101023 | 9651371 | 9651370 | 12029302 | E | Solid Multi-Fuel | Heating Oil | Heating Oil | Unknown | 1 | 62 | 368 | 15386 | 13987 | 85 | 2122 | 1930 | 1265 | 468 | 351 | 130 | 3767 | 3424 | 0 | 0 | 19940
| Limerick County | C |  |  | 1 | 206 | 169 |  | 0 |  |  | 0 | 5010 | 1856 | 621 | 230 |  | 0 | 3485 | 1291 | 3376 | 3377 | 9116 | E | Solid Multi-Fuel | Heating Oil | Solid Multi-Fuel | Electricity | 121 | 9828 | 40510 | 1984890 | 1804445 | 60 | 178956 | 162687 | 192757 | 71391 | 78651 | 29130 | 581439 | 528581 | 282328 | 104566 | 2700801
| Limerick County | C | Bottled LPG | Bottled LPG | 2 | 189 | 426 | 19170 | 17427 | 82 | 4005 | 3641 | 3724 | 1379 | 945 | 350 | 9145 | 8314 | 3347 | 1240 | 32351 | 32351 | 40336 | E | Solid Multi-Fuel | Heating Oil | Solid Multi-Fuel | Unknown | 2 | 139 | 737 | 27119 | 24654 | 60 | 2069 | 1881 | 2807 | 1040 | 1593 | 590 | 17956 | 16324 | 0 | 0 | 44489
| Limerick County | C | Bottled LPG | Heating Oil | 2 | 224 | 360 | 16019 | 14563 | 85 | 4813 | 4376 | 5356 | 1984 | 1242 | 460 | 7597 | 6906 | 5277 | 1955 | 30243 | 30244 | 40304 | E | Solid Multi-Fuel | House Coal | Electricity | Unknown | 7 | 581 | 2425 | 117910 | 107191 | 45 | 19652 | 17865 | 12145 | 4498 | 2457 | 910 | 49606 | 18373 | 0 | 0 | 148837
| Limerick County | C | Bulk LPG (propane or butane) | Bulk LPG (propane or butane) | 28 | 2092 | 5237 | 225361 | 204874 | 87 | 45990 | 41392 | 32982 | 12216 | 13257 | 4910 | 81101 | 73728 | 2445 | 906 | 338025 | 338026 | 401136 | E | Solid Multi-Fuel | House Coal | Solid Multi-Fuel | Electricity | 95 | 8143 | 32417 | 1474467 | 1340425 | 50 | 269699 | 245181 | 162982 | 60364 | 33264 | 12320 | 597051 | 542773 | 237098 | 87814 | 2288877
| Limerick County | C | Bulk LPG (propane or butane) | Mains Gas | 3 | 271 | 508 | 20826 | 18932 | 87 | 4424 | 3883 | 5902 | 2186 | 1566 | 580 | 11045 | 10041 | 2634 | 976 | 36598 | 36598 | 46397 | E | Solid Multi-Fuel | House Coal | Solid Multi-Fuel | Unknown | 4 | 308 | 1337 | 54839 | 49854 | 54 | 10602 | 9638 | 5734 | 2124 | 1053 | 390 | 30279 | 27527 | 0 | 0 | 89533
| Limerick County | C | Electricity | Electricity | 118 | 12490 | 23411 | 1204955 | 446280 | 129 | 131461 | 89541 | 240284 | 88994 | 6351 | 2352 | 922102 | 341519 | 1843 | 683 | 969369 | 969369 | 2506996 | E | Solid Multi-Fuel | Mains Gas | Solid Multi-Fuel | Electricity | 3 | 200 | 990 | 38517 | 35016 | 59 | 1310 | 1191 | 3498 | 1295 | 1175 | 435 | 14442 | 13129 | 6308 | 2336 | 53402
| Limerick County | C | Heating Oil | Bottled LPG | 1 | 104 | 189 | 11658 | 10598 | 85 | 1667 | 1516 | 3033 | 1123 | 621 | 230 | 6483 | 5894 | 0 | 0 | 19361 | 19361 | 23462 | E | Solid Multi-Fuel | Mains Gas | Solid Multi-Fuel | Unknown | 2 | 153 | 686 | 38491 | 34992 | 55 | 0 | 0 | 3728 | 1381 | 702 | 260 | 8874 | 8067 | 0 | 0 | 44700
| Limerick County | C | Heating Oil | Electricity | 2 | 201 | 418 | 22377 | 20342 | 94 | 2230 | 1858 | 3060 | 1133 | 1242 | 460 | 13372 | 4952 | 0 | 0 | 28746 | 28745 | 42281 | E | Solid Multi-Fuel | Manufactured Smokeless Fuel | Heating Oil | Electricity | 1 | 172 | 353 | 37300 | 33909 | 65 | 9314 | 7761 | 3693 | 1368 | 621 | 230 | 6292 | 5720 | 3610 | 1337 | 50326
| Limerick County | C | Heating Oil | Heating Oil | 2425 | 249212 | 467288 | 22643574 | 20585067 | 86 | 5784665 | 5040506 | 4929203 | 1825631 | 1540048 | 570388 | 10220082 | 9290984 | 3345932 | 1239234 | 38551810 | 38551810 | 48463504 | E | Solid Multi-Fuel | Manufactured Smokeless Fuel | Solid Multi-Fuel | Electricity | 11 | 847 | 3798 | 152903 | 139003 | 47 | 27511 | 22926 | 15538 | 5755 | 3861 | 1430 | 68933 | 62666 | 23679 | 8770 | 240549
| Limerick County | C | Heating Oil | House Coal | 1 | 111 | 216 | 13723 | 12475 | 86 | 2069 | 1880 | 1353 | 501 | 621 | 230 | 6216 | 5651 | 0 | 0 | 20738 | 20737 | 23982 | E | Solid Multi-Fuel | Manufactured Smokeless Fuel | Solid Multi-Fuel | Unknown | 9 | 715 | 2772 | 126233 | 114758 | 56 | 13696 | 11413 | 11629 | 4307 | 3159 | 1170 | 65407 | 59461 | 0 | 0 | 191109
| Limerick County | C | Heating Oil | Mains Gas | 1 | 95 | 191 | 8278 | 7525 | 89 | 1292 | 1175 | 1582 | 586 | 621 | 230 | 3743 | 3403 | 2726 | 1010 | 13929 | 13929 | 18242 | E | Solid Multi-Fuel | Sod Peat | Solid Multi-Fuel | Electricity | 2 | 166 | 673 | 33366 | 30333 | 63 | 7775 | 7068 | 2992 | 1108 | 702 | 260 | 6553 | 5957 | 4634 | 1716 | 46443
| Limerick County | C | Heating Oil | Solid Multi-Fuel | 1 | 90 | 210 | 7908 | 7189 | 79 | 2197 | 1997 | 1973 | 731 | 621 | 230 | 3886 | 3532 | 2438 | 903 | 14583 | 14582 | 19023 | E | Solid Multi-Fuel | Solid Multi-Fuel | Electricity | Electricity | 3 | 256 | 1011 | 36395 | 33087 | 63 | 8610 | 7827 | 5529 | 2048 | 351 | 130 | 30997 | 11480 | 4676 | 1732 | 56304
| Limerick County | C | House Coal | Heating Oil | 2 | 234 | 416 | 26046 | 23679 | 82 | 6264 | 5694 | 4782 | 1771 | 1242 | 460 | 10941 | 9946 | 0 | 0 | 41550 | 41550 | 49275 | E | Solid Multi-Fuel | Solid Multi-Fuel | Electricity | Unknown | 15 | 1284 | 5162 | 260429 | 236754 | 54 | 43795 | 39813 | 24636 | 9124 | 3861 | 1430 | 124906 | 46261 | 0 | 0 | 333383
| Limerick County | C | House Coal | House Coal | 1 | 78 | 174 | 6886 | 6260 | 91 | 1709 | 633 | 949 | 352 | 473 | 175 | 3517 | 3197 | 0 | 0 | 10616 | 10617 | 13534 | E | Solid Multi-Fuel | Solid Multi-Fuel | Solid Multi-Fuel | Electricity | 3238 | 270261 | 1102022 | 50611200 | 46010182 | 49 | 8448163 | 7680148 | 5140219 | 1903785 | 1155730 | 428048 | 19199066 | 17453697 | 7604787 | 2816588 | 76292447
| Limerick County | C | Mains Gas | Bulk LPG (propane or butane) | 1 | 91 | 182 | 7404 | 6731 | 90 | 3714 | 3377 | 1722 | 638 | 473 | 175 | 3298 | 2998 | 0 | 0 | 13918 | 13919 | 16611 | E | Solid Multi-Fuel | Solid Multi-Fuel | Solid Multi-Fuel | Unknown | 106 | 8565 | 35713 | 1583632 | 1439665 | 55 | 281384 | 255804 | 155835 | 57716 | 37699 | 13963 | 827954 | 752685 | 0 | 0 | 2519834
| Limerick County | C | Mains Gas | Electricity | 2 | 164 | 407 | 14601 | 13273 | 76 | 1354 | 1231 | 3065 | 1135 | 945 | 350 | 13277 | 4917 | 0 | 0 | 20907 | 20906 | 33242 | E | Solid Multi-Fuel | Solid Multi-Fuel | Wood Chips | Electricity | 3 | 279 | 933 | 52704 | 47913 | 65 | 12688 | 11535 | 3404 | 1261 | 1053 | 390 | 11380 | 10345 | 5681 | 2104 | 73548
| Limerick County | C | Mains Gas | Heating Oil | 5 | 586 | 1032 | 64507 | 58642 | 83 | 17038 | 15052 | 10955 | 4057 | 2363 | 875 | 23952 | 21775 | 5374 | 1990 | 102392 | 102391 | 124189 | E | Solid Multi-Fuel | Unknown | Electricity | Electricity | 1 | 80 | 340 | 7893 | 7176 | 55 | 0 | 0 | 1433 | 531 | 351 | 130 | 14640 | 5422 | 2879 | 1066 | 14325
| Limerick County | C | Mains Gas | Mains Gas | 5249 | 535831 | 994666 | 48878628 | 44435116 | 84 | 12345017 | 10780264 | 10502182 | 3889697 | 2521776 | 933991 | 23201989 | 21092717 | 5109946 | 1892573 | 83024358 | 83024358 | 102559538 | E | Solid Multi-Fuel | Unknown | Electricity | Unknown | 6 | 434 | 2027 | 97575 | 88704 | 55 | 0 | 0 | 9058 | 3355 | 1053 | 390 | 38224 | 14157 | 0 | 0 | 106606
| Limerick County | C | Mains Gas | Solid Multi-Fuel | 1 | 120 | 170 | 9469 | 8608 | 72 | 2005 | 1823 | 2481 | 919 | 473 | 175 | 3336 | 3033 | 2583 | 957 | 15515 | 15515 | 20347 | E | Solid Multi-Fuel | Unknown | Heating Oil | Electricity | 1 | 52 | 308 | 9515 | 8650 | 69 | 0 | 0 | 785 | 291 | 351 | 130 | 3449 | 3135 | 1769 | 655 | 12861
| Limerick County | C | Solid Multi-Fuel | Electricity | 1 | 88 | 217 | 7951 | 7228 | 70 | 2411 | 893 | 1577 | 584 | 351 | 130 | 9318 | 3451 | 0 | 0 | 12286 | 12286 | 21608 | E | Solid Multi-Fuel | Unknown | Solid Multi-Fuel | Electricity | 1262 | 81394 | 427383 | 16941338 | 15401216 | 58 | 0 | 47103 | 1592386 | 589773 | 450981 | 167030 | 5867694 | 5334267 | 2627422 | 973119 | 22512508
| Limerick County | C | Solid Multi-Fuel | Heating Oil | 1 | 96 | 175 | 6699 | 6090 | 86 | 2015 | 1831 | 2105 | 780 | 621 | 230 | 2883 | 2621 | 2510 | 930 | 12481 | 12482 | 16833 | E | Solid Multi-Fuel | Unknown | Solid Multi-Fuel | Unknown | 46 | 3157 | 15615 | 677817 | 616198 | 57 | 0 | 3069 | 62108 | 23003 | 15822 | 5860 | 318916 | 289924 | 0 | 0 | 938053
| Limerick County | C | Solid Multi-Fuel | Solid Multi-Fuel | 90 | 7585 | 18498 | 883765 | 803423 | 65 | 88789 | 74944 | 133836 | 49569 | 32859 | 12170 | 300076 | 272796 | 123987 | 45921 | 1258823 | 1258823 | 1563312 | E | Solid Multi-Fuel | Wood Chips | Solid Multi-Fuel | Electricity | 3 | 250 | 1031 | 43271 | 39337 | 45 | 7212 | 6556 | 5046 | 1869 | 1053 | 390 | 21033 | 19121 | 8181 | 3030 | 70303
| Limerick County | C | Wood Pellets (bulk supply for | Wood Pellets (bulk supply for | 15 | 804 | 3091 | 94587 | 85988 | 83 | 15811 | 13876 | 10542 | 3904 | 5265 | 1950 | 38337 | 34852 | 7284 | 2698 | 143268 | 143268 | 171826 | E | Solid Multi-Fuel | Wood Logs | Solid Multi-Fuel | Electricity | 5 | 368 | 1731 | 81727 | 74298 | 51 | 10537 | 9579 | 6157 | 2280 | 1755 | 650 | 29856 | 27142 | 9714 | 3598 | 117547
| Limerick County | C | Wood Pellets (in bags for seco | Wood Pellets (in bags for seco | 1 | 43 | 217 | 5181 | 4710 | 87 | 0 | 0 | 526 | 195 | 351 | 130 | 3298 | 2998 | 0 | 0 | 8033 | 8033 | 9356 | E | Solid Multi-Fuel | Wood Pellets (in bags for seco | Solid Multi-Fuel | Electricity | 1 | 87 | 313 | 14940 | 13582 | 45 | 1149 | 1045 | 1938 | 718 | 351 | 130 | 6394 | 5813 | 2392 | 886 | 22172
| Limerick County | D | Bottled LPG | Bottled LPG | 1 | 102 | 267 | 12854 | 11685 | 68 | 3075 | 2796 | 2170 | 804 | 473 | 175 | 5441 | 4947 | 3163 | 1171 | 21578 | 21578 | 27176 | E | Wood Chips | Solid Multi-Fuel | Solid Multi-Fuel | Electricity | 2 | 165 | 664 | 29074 | 26431 | 45 | 4846 | 4405 | 2217 | 821 | 702 | 260 | 13054 | 11868 | 4928 | 1825 | 45610
| Limerick County | D | Bulk LPG (propane or butane) | Bottled LPG | 1 | 131 | 262 | 19612 | 17829 | 90 | 6545 | 5950 | 3204 | 1187 | 473 | 175 | 4596 | 4179 | 0 | 0 | 29319 | 29320 | 34430 | E | Wood Chips | Unknown | Solid Multi-Fuel | Electricity | 4 | 195 | 1355 | 40890 | 37173 | 65 | 0 | 0 | 2370 | 878 | 1404 | 520 | 14324 | 13021 | 6908 | 2558 | 54151
| Limerick County | D | Bulk LPG (propane or butane) | Bulk LPG (propane or butane) | 6 | 539 | 1484 | 82267 | 74788 | 77 | 8314 | 7558 | 9806 | 3632 | 2714 | 1005 | 23371 | 21247 | 6190 | 2293 | 110522 | 110523 | 132662 | E | Wood Logs | Electricity | Electricity | Unknown | 1 | 57 | 309 | 4891 | 4447 | 75 | 2257 | 836 | 1176 | 435 | 351 | 130 | 8881 | 3289 | 0 | 0 | 9138
| Limerick County | D | Electricity | Electricity | 168 | 15438 | 45233 | 2314870 | 857359 | 100 | 335157 | 238375 | 305582 | 113178 | 6996 | 2591 | 1223122 | 453008 | 4227 | 1566 | 1666077 | 1666077 | 4189954 | E | Wood Logs | Electricity | Wood Logs | Electricity | 11 | 678 | 3610 | 111422 | 101293 | 62 | 23227 | 8603 | 12397 | 4592 | 3861 | 1430 | 48636 | 44214 | 23450 | 8685 | 168816
| Limerick County | D | Electricity | Manufactured Smokeless Fuel_Coal | 2 | 180 | 548 | 23362 | 8652 | 100 | 3515 | 2929 | 4200 | 1555 | 0 | 0 | 13159 | 10966 | 4947 | 1832 | 25935 | 25934 | 49183 | E | Wood Logs | House Coal | Wood Logs | Electricity | 4 | 337 | 1410 | 72314 | 65740 | 51 | 9989 | 9081 | 6388 | 2366 | 1404 | 520 | 19850 | 18045 | 8439 | 3126 | 98878
| Limerick County | D | Electricity | Solid Multi-Fuel | 8 | 598 | 2235 | 101167 | 37469 | 100 | 8923 | 8112 | 11202 | 4149 | 702 | 260 | 32925 | 29932 | 12116 | 4487 | 84410 | 84409 | 167035 | E | Wood Logs | House Coal | Wood Logs | Unknown | 2 | 185 | 716 | 38443 | 34948 | 67 | 9610 | 8736 | 3509 | 1300 | 702 | 260 | 13477 | 12252 | 0 | 0 | 57496
| Limerick County | D | Heating Oil | Electricity | 14 | 1558 | 3532 | 180855 | 164413 | 82 | 45457 | 37366 | 30433 | 11271 | 10004 | 3705 | 125063 | 46320 | 0 | 0 | 263075 | 263075 | 391812 | E | Wood Logs | Solid Multi-Fuel | Wood Logs | Electricity | 3 | 227 | 1005 | 41036 | 37305 | 68 | 10234 | 9304 | 4349 | 1611 | 1053 | 390 | 12683 | 11530 | 7156 | 2650 | 62790
| Limerick County | D | Heating Oil | Heating Oil | 1728 | 168621 | 449661 | 23245118 | 21131926 | 80 | 5392936 | 4719102 | 3466014 | 1283709 | 1105375 | 409398 | 7945585 | 7223259 | 3285244 | 1216757 | 35984151 | 35984151 | 44440272 | E | Wood Logs | Unknown | Electricity | Unknown | 1 | 35 | 350 | 7244 | 6586 | 74 | 0 | 0 | 426 | 158 | 351 | 130 | 4217 | 1562 | 0 | 0 | 8435
| Limerick County | D | Heating Oil | House Coal | 2 | 181 | 549 | 27083 | 24620 | 82 | 7812 | 7102 | 3537 | 1310 | 1242 | 460 | 7797 | 7088 | 1731 | 641 | 41221 | 41221 | 49202 | E | Wood Logs | Unknown | Wood Logs | Electricity | 10 | 616 | 3361 | 134444 | 122222 | 63 | 0 | 0 | 10399 | 3851 | 3510 | 1300 | 38340 | 34855 | 19483 | 7216 | 169445
| Limerick County | D | Heating Oil | Solid Multi-Fuel | 1 | 117 | 278 | 17721 | 16110 | 60 | 3741 | 3401 | 1995 | 739 | 621 | 230 | 8455 | 7686 | 0 | 0 | 28166 | 28166 | 32533 | E | Wood Logs | Wood Logs | Wood Logs | Electricity | 13 | 1079 | 4501 | 214210 | 194737 | 51 | 32492 | 29538 | 21018 | 7784 | 4563 | 1690 | 71514 | 65013 | 29793 | 11035 | 309796
| Limerick County | D | House Coal | Electricity | 1 | 69 | 293 | 8460 | 7691 | 65 | 2382 | 882 | 1433 | 531 | 351 | 130 | 7629 | 2825 | 0 | 0 | 12060 | 12059 | 20255 | E | Wood Pellets (bulk supply for | Heating Oil | Wood Pellets (bulk supply for | Electricity | 2 | 339 | 666 | 78484 | 71349 | 74 | 9614 | 8740 | 7679 | 2844 | 1944 | 720 | 12172 | 11065 | 3106 | 1150 | 95869
| Limerick County | D | House Coal | Heating Oil | 1 | 103 | 251 | 13574 | 12340 | 85 | 4426 | 3688 | 2445 | 906 | 621 | 230 | 4749 | 4317 | 0 | 0 | 21481 | 21481 | 25815 | E | Wood Pellets (bulk supply for | Manufactured Smokeless Fuel | Wood Pellets (bulk supply for | Electricity | 1 | 80 | 373 | 19329 | 17572 | 65 | 2538 | 2115 | 974 | 361 | 702 | 260 | 4139 | 3763 | 2166 | 802 | 24873
| Limerick County | D | House Coal | House Coal | 20 | 1728 | 5552 | 254976 | 231796 | 58 | 42798 | 30689 | 34948 | 12944 | 6669 | 2470 | 98070 | 89155 | 43591 | 16145 | 383198 | 383199 | 481052 | E | Wood Pellets (bulk supply for | Solid Multi-Fuel | Wood Pellets (bulk supply for | Electricity | 5 | 467 | 1594 | 101350 | 92136 | 68 | 17324 | 15749 | 9303 | 3446 | 2106 | 780 | 18650 | 16955 | 10981 | 4067 | 133132
| Limerick County | D | Mains Gas | Electricity | 6 | 732 | 1629 | 108358 | 98507 | 84 | 11824 | 10502 | 14761 | 5467 | 2835 | 1050 | 49763 | 18431 | 0 | 0 | 133957 | 133957 | 187541 | E | Wood Pellets (bulk supply for | Solid Multi-Fuel | Wood Pellets (bulk supply for | Unknown | 2 | 163 | 727 | 40413 | 36739 | 75 | 5194 | 4721 | 3285 | 1217 | 702 | 260 | 9967 | 9061 | 0 | 0 | 51997
| Limerick County | D | Mains Gas | Heating Oil | 4 | 349 | 1053 | 52431 | 47665 | 76 | 14265 | 12968 | 7120 | 2637 | 1890 | 700 | 20107 | 18279 | 8134 | 3012 | 85261 | 85261 | 103947 | E | Wood Pellets (bulk supply for | Unknown | Wood Pellets (bulk supply for | Electricity | 1 | 88 | 370 | 23956 | 21778 | 65 | 0 | 0 | 1762 | 653 | 351 | 130 | 4278 | 3889 | 2275 | 842 | 27292
| Limerick County | D | Mains Gas | House Coal | 1 | 90 | 249 | 9367 | 8515 | 90 | 3122 | 2838 | 1860 | 689 | 473 | 175 | 7705 | 7005 | 0 | 0 | 19223 | 19222 | 22527 | E | Wood Pellets (bulk supply for | Wood Pellets (in bags for seco | Wood Pellets (bulk supply for | Electricity | 1 | 49 | 356 | 9161 | 8328 | 65 | 1018 | 925 | 1188 | 440 | 351 | 130 | 3753 | 3412 | 1862 | 690 | 13925
| Limerick County | D | Mains Gas | Mains Gas | 2604 | 253823 | 670794 | 33825799 | 30750726 | 79 | 9075479 | 7816679 | 5176108 | 1917077 | 1239263 | 458986 | 12542380 | 11402164 | 3847295 | 1424924 | 53770556 | 53770556 | 65706324 | E | Wood Pellets (in bags for seco | Manufactured Smokeless Fuel | Electricity | Unknown | 1 | 132 | 319 | 32796 | 29814 | 65 | 3356 | 2796 | 2682 | 993 | 351 | 130 | 9650 | 3574 | 0 | 0 | 37308
| Limerick County | D | Mains Gas | Manufactured Smokeless Fuel_Coal | 3 | 403 | 738 | 56819 | 51654 | 71 | 14277 | 12979 | 10403 | 3853 | 1418 | 525 | 20572 | 17143 | 3003 | 1112 | 87267 | 87266 | 106492 | E | Wood Pellets (in bags for seco | Solid Multi-Fuel | Wood Pellets (in bags for seco | Electricity | 1 | 75 | 360 | 15357 | 13961 | 60 | 3413 | 3102 | 908 | 336 | 351 | 130 | 4567 | 4152 | 2226 | 824 | 22506
| Limerick County | D | Manufactured Smokeless Fuel_Coal | Manufactured Smokeless Fuel_Coal | 22 | 1986 | 6166 | 294381 | 245318 | 59 | 35406 | 25498 | 38191 | 14145 | 9153 | 3390 | 130259 | 108549 | 47727 | 17677 | 414577 | 414577 | 555117 | E | Wood Pellets (in bags for seco | Solid Multi-Fuel | Wood Pellets (in bags for seco | Unknown | 2 | 212 | 655 | 46718 | 42471 | 74 | 5889 | 5354 | 4121 | 1526 | 702 | 260 | 11726 | 10660 | 0 | 0 | 60271
| Limerick County | D | Solid Multi-Fuel | Electricity | 19 | 1501 | 5237 | 174843 | 158949 | 68 | 47884 | 19898 | 27541 | 10200 | 5967 | 2210 | 155577 | 57621 | 3236 | 1198 | 250076 | 250076 | 415048 | E | Wood Pellets (in bags for seco | Unknown | Electricity | Electricity | 1 | 122 | 342 | 32932 | 29938 | 65 | 0 | 0 | 2632 | 975 | 351 | 130 | 3890 | 1441 | 1916 | 710 | 33193
| Limerick County | D | Solid Multi-Fuel | Solid Multi-Fuel | 313 | 25321 | 83501 | 3464663 | 3149694 | 62 | 621405 | 525511 | 506026 | 187417 | 111010 | 41115 | 1431100 | 1301000 | 633184 | 234513 | 5439248 | 5439250 | 6767388 | E | Wood Pellets (in bags for seco | Unknown | Wood Pellets (in bags for seco | Unknown | 1 | 102 | 319 | 26586 | 24169 | 85 | 0 | 0 | 1385 | 513 | 351 | 130 | 4386 | 3987 | 0 | 0 | 28799
| Limerick County | D | Wood Pellets (bulk supply for | Wood Pellets (bulk supply for | 1 | 123 | 257 | 17313 | 15739 | 65 | 4547 | 3789 | 1499 | 555 | 351 | 130 | 5060 | 4600 | 2890 | 1070 | 25884 | 25883 | 31660 | F |  | Unknown |  | Unknown | 29 | 2770 | 12209 |  | 0 |  |  | 0 | 57429 | 21270 | 9221 | 3415 |  | 0 | 14149 | 5240 | 29925
| Limerick County | D | Wood Pellets (in bags for seco | Electricity | 1 | 46 | 279 | 5615 | 5104 | 60 | 919 | 340 | 1114 | 412 | 0 | 0 | 5103 | 1890 | 0 | 0 | 7747 | 7746 | 12751 | F | Anthracite | Unknown | Anthracite | Electricity | 2 | 176 | 818 | 52455 | 47687 | 65 | 0 | 0 | 3646 | 1350 | 702 | 260 | 9554 | 8685 | 5877 | 2177 | 60159
| Limerick County | D | Wood Pellets (in bags for seco | Wood Pellets (in bags for seco | 2 | 111 | 512 | 16228 | 14753 | 65 | 2072 | 1883 | 1928 | 714 | 702 | 260 | 5113 | 4648 | 2254 | 835 | 23093 | 23093 | 28297 | F | Biodiesel from renewable sourc | Solid Multi-Fuel | Electricity | Unknown | 1 | 68 | 414 | 16672 | 6175 | 100 | 5660 | 5146 | 1645 | 609 | 0 | 0 | 3991 | 1478 | 0 | 0 | 13407
| Limerick County | E |  |  | 3 | 223 | 1060 |  | 0 |  |  | 0 | 5052 | 1871 | 1593 | 590 |  | 0 | 0 | 0 | 2461 | 2461 | 6645 | F | Bottled LPG | Bottled LPG | Bottled LPG | Electricity | 1 | 75 | 407 | 19633 | 17848 | 65 | 2247 | 2043 | 1413 | 523 | 473 | 175 | 4442 | 4038 | 2229 | 826 | 25453
| Limerick County | E | Bottled LPG | Bottled LPG | 1 | 123 | 319 | 22559 | 20508 | 68 | 5398 | 4907 | 2811 | 1041 | 473 | 175 | 5030 | 4573 | 2842 | 1052 | 32257 | 32256 | 39113 | F | Bottled LPG | Bottled LPG | Bottled LPG | Unknown | 1 | 83 | 422 | 19333 | 17576 | 65 | 6638 | 6034 | 1751 | 648 | 351 | 130 | 6942 | 6311 | 0 | 0 | 30699
| Limerick County | E | Bulk LPG (propane or butane) | Bulk LPG (propane or butane) | 4 | 529 | 1297 | 106206 | 96550 | 71 | 22225 | 15276 | 11226 | 4158 | 2039 | 755 | 18952 | 17229 | 11092 | 4108 | 138077 | 138076 | 171740 | F | Bottled LPG | Electricity | Bottled LPG | Electricity | 1 | 79 | 439 | 24837 | 22579 | 65 | 4186 | 1550 | 1732 | 642 | 473 | 175 | 3412 | 3102 | 0 | 0 | 28049
| Limerick County | E | Electricity | Electricity | 232 | 16850 | 79643 | 3445377 | 1276066 | 100 | 493021 | 315134 | 345158 | 127836 | 5265 | 1950 | 1510304 | 559372 | 3716 | 1376 | 2281734 | 2281734 | 5802841 | F | Bottled LPG | Electricity | Bottled LPG | Unknown | 2 | 231 | 828 | 65834 | 59849 | 70 | 11880 | 4400 | 5217 | 1932 | 473 | 175 | 10791 | 9810 | 0 | 0 | 76166
| Limerick County | E | Electricity | House Coal | 2 | 156 | 704 | 35968 | 13321 | 100 | 3451 | 3137 | 2484 | 920 | 0 | 0 | 9723 | 8839 | 3388 | 1255 | 27472 | 27472 | 55014 | F | Bottled LPG | Electricity | Electricity | Unknown | 1 | 56 | 419 | 9183 | 8348 | 90 | 5071 | 1878 | 1355 | 502 | 0 | 0 | 7698 | 2851 | 0 | 0 | 13579
| Limerick County | E | Electricity | Manufactured Smokeless Fuel_Coal | 6 | 463 | 1986 | 86767 | 32136 | 100 | 11238 | 9365 | 9755 | 3613 | 0 | 0 | 32874 | 27395 | 13520 | 5007 | 77516 | 77516 | 154154 | F | Bottled LPG | House Coal | Bottled LPG | Electricity | 1 | 45 | 446 | 12304 | 11185 | 73 | 1581 | 1438 | 883 | 327 | 473 | 175 | 3297 | 2998 | 1678 | 621 | 16744
| Limerick County | E | Electricity | Sod Peat | 1 | 79 | 363 | 16726 | 6195 | 100 | 3097 | 2816 | 1726 | 639 | 0 | 0 | 4866 | 4423 | 2148 | 796 | 14869 | 14869 | 28563 | F | Bottled LPG | House Coal | Bottled LPG | Unknown | 2 | 131 | 793 | 33471 | 30428 | 82 | 9616 | 8742 | 3047 | 1128 | 945 | 350 | 4843 | 4402 | 0 | 0 | 45051
| Limerick County | E | Electricity | Solid Multi-Fuel | 6 | 471 | 1967 | 92829 | 34381 | 100 | 7340 | 6672 | 10120 | 3748 | 702 | 260 | 32592 | 29629 | 10937 | 4051 | 78741 | 78741 | 154520 | F | Bottled LPG | Manufactured Smokeless Fuel | Bottled LPG | Unknown | 1 | 102 | 399 | 34736 | 31578 | 79 | 10484 | 8737 | 2935 | 1087 | 473 | 175 | 3913 | 3558 | 0 | 0 | 45134
| Limerick County | E | Heating Oil | Electricity | 5 | 528 | 1622 | 90778 | 82526 | 72 | 17721 | 14077 | 11981 | 4437 | 3501 | 1297 | 46406 | 17188 | 0 | 0 | 119524 | 119525 | 170387 | F | Bottled LPG | Manufactured Smokeless Fuel | Electricity | Unknown | 2 | 209 | 784 | 41460 | 37691 | 80 | 13196 | 10997 | 4652 | 1723 | 898 | 333 | 21813 | 8079 | 0 | 0 | 58822
| Limerick County | E | Heating Oil | Heating Oil | 665 | 66875 | 223861 | 13167381 | 11970346 | 76 | 2971629 | 2531543 | 1406311 | 520856 | 423319 | 156785 | 3306048 | 3005498 | 1415328 | 524196 | 18709224 | 18709224 | 22690016 | F | Bottled LPG | Solid Multi-Fuel | Bottled LPG | Electricity | 3 | 330 | 1263 | 92057 | 83688 | 82 | 24349 | 22135 | 7136 | 2643 | 1418 | 525 | 10673 | 9703 | 4257 | 1577 | 120270
| Limerick County | E | Heating Oil | House Coal | 1 | 87 | 365 | 12801 | 11638 | 45 | 2134 | 1940 | 2122 | 786 | 0 | 0 | 10247 | 9316 | 4488 | 1662 | 25341 | 25342 | 31792 | F | Bottled LPG | Solid Multi-Fuel | Bottled LPG | Unknown | 1 | 91 | 437 | 56815 | 51650 | 92 | 9185 | 8350 | 3152 | 1167 | 473 | 175 | 5828 | 5298 | 0 | 0 | 66641
| Limerick County | E | Heating Oil | Solid Multi-Fuel | 1 | 146 | 358 | 36923 | 33566 | 60 | 3897 | 3543 | 3078 | 1140 | 621 | 230 | 7836 | 7124 | 0 | 0 | 45603 | 45603 | 52355 | F | Bottled LPG | Unknown | Bottled LPG | Unknown | 1 | 54 | 398 | 15565 | 14150 | 82 | 0 | 0 | 941 | 348 | 473 | 175 | 4528 | 4117 | 0 | 0 | 18790
| Limerick County | E | House Coal | Electricity | 6 | 444 | 1984 | 83639 | 76035 | 56 | 8337 | 4569 | 9794 | 3627 | 1755 | 650 | 56592 | 20960 | 0 | 0 | 105841 | 105841 | 160117 | F | Bulk LPG (propane or butane) | Bulk LPG (propane or butane) | Bottled LPG | Electricity | 1 | 65 | 449 | 16755 | 15231 | 65 | 2876 | 2615 | 1337 | 495 | 473 | 175 | 5035 | 4578 | 2672 | 990 | 24084
| Limerick County | E | House Coal | Heating Oil | 1 | 73 | 355 | 13940 | 12672 | 55 | 1893 | 1721 | 1223 | 453 | 351 | 130 | 5826 | 5297 | 2787 | 1032 | 21305 | 21305 | 26020 | F | Bulk LPG (propane or butane) | Bulk LPG (propane or butane) | Bulk LPG (propane or butane) | Electricity | 8 | 754 | 3311 | 199392 | 181266 | 70 | 39331 | 35755 | 15388 | 5699 | 3807 | 1410 | 35801 | 32546 | 17471 | 6471 | 263147
| Limerick County | E | House Coal | House Coal | 33 | 2577 | 11023 | 474805 | 431641 | 53 | 64970 | 51274 | 48211 | 17856 | 10530 | 3900 | 192167 | 174698 | 66564 | 24653 | 704021 | 704022 | 857247 | F | Bulk LPG (propane or butane) | Bulk LPG (propane or butane) | Bulk LPG (propane or butane) | Unknown | 2 | 234 | 815 | 65702 | 59729 | 65 | 8409 | 7644 | 3846 | 1424 | 824 | 305 | 15740 | 14309 | 0 | 0 | 83412
| Limerick County | E | Mains Gas | Bulk LPG (propane or butane) | 2 | 195 | 681 | 36507 | 33188 | 78 | 12633 | 11060 | 4365 | 1617 | 945 | 350 | 9190 | 8354 | 2848 | 1055 | 55624 | 55624 | 66488 | F | Bulk LPG (propane or butane) | Electricity | Bulk LPG (propane or butane) | Electricity | 1 | 79 | 410 | 13795 | 12540 | 65 | 5231 | 1938 | 1449 | 537 | 351 | 130 | 7328 | 6662 | 4384 | 1624 | 23430
| Limerick County | E | Mains Gas | Electricity | 4 | 356 | 1372 | 71066 | 64605 | 77 | 13906 | 12306 | 8127 | 3010 | 1890 | 700 | 26400 | 9778 | 0 | 0 | 90399 | 90399 | 121389 | F | Bulk LPG (propane or butane) | House Coal | Bulk LPG (propane or butane) | Electricity | 2 | 361 | 791 | 94116 | 85560 | 69 | 23094 | 20995 | 8626 | 3195 | 972 | 360 | 10762 | 9783 | 6513 | 2412 | 122305
| Limerick County | E | Mains Gas | Heating Oil | 5 | 445 | 1682 | 81733 | 74302 | 83 | 25677 | 17388 | 9557 | 3540 | 2363 | 875 | 21241 | 19310 | 8576 | 3176 | 118591 | 118591 | 149147 | F | Bulk LPG (propane or butane) | Manufactured Smokeless Fuel | Bulk LPG (propane or butane) | Electricity | 1 | 91 | 391 | 22793 | 20721 | 65 | 3104 | 2587 | 2036 | 754 | 473 | 175 | 4797 | 4361 | 2494 | 924 | 29522
| Limerick County | E | Mains Gas | Mains Gas | 635 | 56042 | 212742 | 10754552 | 9776865 | 78 | 2810729 | 2356101 | 1175943 | 435534 | 301311 | 111597 | 3060993 | 2782721 | 889852 | 329575 | 15792394 | 15792393 | 18993380 | F | Bulk LPG (propane or butane) | Solid Multi-Fuel | Bulk LPG (propane or butane) | Electricity | 7 | 717 | 2930 | 183559 | 166872 | 75 | 46452 | 42229 | 14806 | 5484 | 3065 | 1135 | 36391 | 33083 | 14071 | 5211 | 254014
| Limerick County | E | Mains Gas | Solid Multi-Fuel | 1 | 100 | 338 | 20037 | 18215 | 68 | 4794 | 4358 | 2425 | 898 | 473 | 175 | 5854 | 5322 | 0 | 0 | 28968 | 28968 | 33583 | F | Bulk LPG (propane or butane) | Solid Multi-Fuel | Bulk LPG (propane or butane) | Unknown | 5 | 396 | 2102 | 119797 | 108906 | 76 | 22037 | 20033 | 8915 | 3302 | 2363 | 875 | 25674 | 23340 | 0 | 0 | 156457
| Limerick County | E | Manufactured Smokeless Fuel_Coal | Electricity | 3 | 278 | 1016 | 44722 | 37268 | 72 | 20231 | 7493 | 7097 | 2629 | 702 | 260 | 26882 | 9956 | 0 | 0 | 57606 | 57606 | 99634 | F | Bulk LPG (propane or butane) | Unknown | Bulk LPG (propane or butane) | Unknown | 2 | 125 | 766 | 37525 | 34114 | 86 | 0 | 0 | 2642 | 978 | 945 | 350 | 6816 | 6196 | 0 | 0 | 41638
| Limerick County | E | Manufactured Smokeless Fuel_Coal | House Coal | 1 | 91 | 323 | 19530 | 16275 | 50 | 0 | 0 | 1614 | 598 | 0 | 0 | 8403 | 7639 | 0 | 0 | 24511 | 24512 | 29547 | F | Electricity | Anthracite | Anthracite | Electricity | 1 | 81 | 402 | 23046 | 8536 | 100 | 2086 | 1897 | 1482 | 549 | 0 | 0 | 4244 | 3858 | 1735 | 643 | 15482
| Limerick County | E | Manufactured Smokeless Fuel_Coal | Manufactured Smokeless Fuel_Coal | 45 | 3960 | 15361 | 807970 | 673308 | 55 | 105608 | 78579 | 80178 | 29695 | 17726 | 6565 | 256405 | 213671 | 95175 | 35250 | 1037068 | 1037068 | 1363062 | F | Electricity | Anthracite | Electricity | Electricity | 1 | 106 | 389 | 28068 | 10396 | 100 | 4235 | 3850 | 1291 | 478 | 0 | 0 | 7582 | 2808 | 0 | 0 | 17532
| Limerick County | E | Solid Multi-Fuel | Electricity | 4 | 323 | 1386 | 67339 | 61217 | 55 | 9707 | 7054 | 6749 | 2500 | 1404 | 520 | 26624 | 9861 | 0 | 0 | 81151 | 81152 | 111823 | F | Electricity | Bottled LPG | Electricity | Electricity | 1 | 49 | 396 | 14094 | 5220 | 100 | 5066 | 4606 | 1252 | 464 | 0 | 0 | 9540 | 3533 | 0 | 0 | 13823
| Limerick County | E | Solid Multi-Fuel | Heating Oil | 1 | 52 | 308 | 9515 | 8650 | 69 | 0 | 0 | 785 | 291 | 351 | 130 | 3449 | 3135 | 1769 | 655 | 12861 | 12861 | 15869 | F | Electricity | Bottled LPG | Electricity | Unknown | 9 | 641 | 3695 | 172462 | 63875 | 100 | 21509 | 19554 | 12343 | 4572 | 0 | 0 | 55409 | 20522 | 0 | 0 | 108522
| Limerick County | E | Solid Multi-Fuel | Solid Multi-Fuel | 399 | 31385 | 135733 | 5929117 | 5390106 | 51 | 928724 | 768670 | 619800 | 229556 | 139882 | 51808 | 2237648 | 2034226 | 823521 | 305008 | 8779374 | 8779374 | 10678692 | F | Electricity | Bulk LPG (propane or butane) | Electricity | Unknown | 1 | 90 | 422 | 23904 | 8853 | 100 | 5410 | 4918 | 2056 | 761 | 0 | 0 | 6704 | 2483 | 0 | 0 | 17016
| Limerick County | E | Wood Pellets (in bags for seco | Wood Pellets (in bags for seco | 1 | 116 | 308 | 24447 | 22225 | 83 | 3758 | 3416 | 2580 | 956 | 351 | 130 | 4458 | 4053 | 0 | 0 | 30780 | 30780 | 35594 | F | Electricity | Electricity | Electricity | Electricity | 50 | 3595 | 20455 | 918065 | 340024 | 100 | 152817 | 56599 | 74489 | 27589 | 702 | 260 | 321342 | 119016 | 15042 | 5571 | 549058
| Limerick County | F |  |  | 1 | 89 | 431 |  | 0 |  |  | 0 | 2026 | 750 | 621 | 230 |  | 0 | 0 | 0 | 980 | 980 | 2647 | F | Electricity | Electricity | Electricity | Unknown | 537 | 38940 | 221809 | 10091092 | 3737441 | 100 | 1823312 | 675301 | 839451 | 310908 | 6211 | 2300 | 3579017 | 1325562 | 0 | 0 | 6051512
| Limerick County | F | Anthracite_Coal | Anthracite_Coal | 1 | 79 | 396 | 22229 | 20209 | 65 | 0 | 0 | 1365 | 506 | 351 | 130 | 4688 | 4262 | 2597 | 962 | 26068 | 26069 | 31230 | F | Electricity | Electricity | Solid Multi-Fuel | Electricity | 4 | 293 | 1629 | 69578 | 25770 | 100 | 9886 | 3661 | 5822 | 2156 | 702 | 260 | 21515 | 19559 | 10219 | 3785 | 55192
| Limerick County | F | Bulk LPG (propane or butane) | Bottled LPG | 1 | 65 | 449 | 16755 | 15231 | 65 | 2876 | 2615 | 1337 | 495 | 473 | 175 | 5035 | 4578 | 2672 | 990 | 24084 | 24084 | 29148 | F | Electricity | Electricity | Solid Multi-Fuel | Unknown | 1 | 63 | 440 | 21271 | 7878 | 100 | 3939 | 1459 | 865 | 320 | 0 | 0 | 1842 | 1675 | 0 | 0 | 11332
| Limerick County | F | Bulk LPG (propane or butane) | Bulk LPG (propane or butane) | 2 | 333 | 836 | 88173 | 80157 | 73 | 22161 | 20146 | 7465 | 2765 | 1094 | 405 | 10883 | 9894 | 7039 | 2607 | 115974 | 115974 | 136815 | F | Electricity | Heating Oil | Electricity | Unknown | 6 | 677 | 2498 | 197259 | 73059 | 100 | 18472 | 16793 | 15424 | 5713 | 891 | 330 | 51588 | 19107 | 0 | 0 | 115001
| Limerick County | F | Electricity | Electricity | 111 | 7445 | 45025 | 1866124 | 691157 | 100 | 320543 | 231291 | 152384 | 56439 | 1731 | 641 | 705385 | 261254 | 0 | 0 | 1240782 | 1240782 | 3046167 | F | Electricity | Heating Oil | Heating Oil | Electricity | 3 | 392 | 1303 | 123837 | 45866 | 100 | 9141 | 8310 | 9045 | 3350 | 810 | 300 | 20908 | 19007 | 6896 | 2554 | 79387
| Limerick County | F | Electricity | House Coal | 2 | 190 | 796 | 49802 | 18445 | 100 | 4509 | 4099 | 3207 | 1188 | 0 | 0 | 12596 | 11451 | 5440 | 2015 | 37197 | 37198 | 75554 | F | Electricity | Heating Oil | Heating Oil | Unknown | 2 | 349 | 839 | 110456 | 40910 | 100 | 12286 | 11169 | 6685 | 2476 | 0 | 0 | 17040 | 15491 | 0 | 0 | 70046
| Limerick County | F | Electricity | Manufactured Smokeless Fuel_Coal | 2 | 139 | 875 | 36438 | 13496 | 100 | 5715 | 4762 | 3123 | 1157 | 702 | 260 | 10647 | 8872 | 4315 | 1598 | 30145 | 30145 | 60940 | F | Electricity | House Coal | Electricity | Electricity | 15 | 1382 | 6241 | 381374 | 141250 | 100 | 66095 | 60087 | 32247 | 11943 | 1404 | 520 | 103279 | 38252 | 5005 | 1854 | 253905
| Limerick County | F | Electricity | Solid Multi-Fuel | 2 | 138 | 778 | 32178 | 11918 | 100 | 3252 | 1972 | 2335 | 865 | 702 | 260 | 10630 | 9663 | 4566 | 1691 | 26369 | 26369 | 53663 | F | Electricity | House Coal | Electricity | Unknown | 135 | 9372 | 55764 | 2483608 | 919855 | 100 | 384423 | 349476 | 191109 | 70781 | 4829 | 1789 | 853634 | 316161 | 0 | 0 | 1658061
| Limerick County | F | Heating Oil | Bottled LPG | 1 | 142 | 416 | 40681 | 36983 | 79 | 5520 | 4600 | 3280 | 1215 | 621 | 230 | 5210 | 4736 | 3640 | 1348 | 49112 | 49112 | 58952 | F | Electricity | House Coal | Heating Oil | Unknown | 1 | 98 | 429 | 32047 | 11869 | 100 | 2232 | 2029 | 2390 | 885 | 0 | 0 | 5428 | 4935 | 0 | 0 | 19718
| Limerick County | F | Heating Oil | Electricity | 1 | 111 | 420 | 24620 | 22382 | 86 | 7450 | 6773 | 1350 | 500 | 621 | 230 | 12515 | 4635 | 0 | 0 | 34519 | 34520 | 46556 | F | Electricity | House Coal | House Coal | Electricity | 16 | 1059 | 6549 | 247901 | 91815 | 100 | 23699 | 21544 | 21908 | 8114 | 1053 | 390 | 95119 | 86472 | 38648 | 14314 | 222650
| Limerick County | F | Heating Oil | Heating Oil | 269 | 27989 | 111582 | 7364498 | 6694998 | 74 | 1655391 | 1404496 | 609529 | 225751 | 172949 | 64055 | 1377915 | 1252650 | 536190 | 198589 | 9840539 | 9840539 | 11716472 | F | Electricity | Mains Gas | Electricity | Electricity | 1 | 101 | 447 | 29624 | 10972 | 100 | 3353 | 3048 | 2218 | 822 | 422 | 156 | 6406 | 2373 | 3155 | 1169 | 18539
| Limerick County | F | House Coal | Electricity | 2 | 161 | 808 | 25186 | 22897 | 58 | 4524 | 2779 | 3679 | 1363 | 702 | 260 | 30925 | 11454 | 0 | 0 | 38752 | 38753 | 65016 | F | Electricity | Mains Gas | Electricity | Unknown | 29 | 3357 | 12211 | 980344 | 363090 | 100 | 135133 | 122848 | 74857 | 27725 | 1890 | 700 | 241139 | 89311 | 0 | 0 | 603674
| Limerick County | F | House Coal | House Coal | 21 | 1683 | 8663 | 413941 | 376310 | 51 | 70590 | 54625 | 35297 | 13073 | 7371 | 2730 | 119182 | 108348 | 46775 | 17324 | 572409 | 572410 | 693156 | F | Electricity | Mains Gas | Mains Gas | Electricity | 1 | 310 | 412 | 101123 | 37453 | 100 | 11331 | 10301 | 6148 | 2277 | 473 | 175 | 4511 | 4101 | 3870 | 1433 | 55740
| Limerick County | F | Mains Gas | Electricity | 4 | 356 | 1681 | 99102 | 90093 | 66 | 17049 | 11653 | 6847 | 2536 | 1418 | 525 | 24269 | 8989 | 0 | 0 | 113796 | 113796 | 148685 | F | Electricity | Mains Gas | Mains Gas | Unknown | 1 | 96 | 410 | 37110 | 13744 | 100 | 7559 | 6872 | 2223 | 823 | 0 | 0 | 6531 | 5937 | 0 | 0 | 27377
| Limerick County | F | Mains Gas | Mains Gas | 231 | 20386 | 94712 | 5138334 | 4671213 | 76 | 1297813 | 1074004 | 439697 | 162851 | 110640 | 40978 | 1116669 | 1015154 | 337247 | 124906 | 7089105 | 7089106 | 8440400 | F | Electricity | Manufactured Smokeless Fuel | Biodiesel from renewable sourc | Unknown | 1 | 57 | 435 | 14439 | 5348 | 100 | 5348 | 4456 | 1220 | 452 | 0 | 0 | 3595 | 1332 | 0 | 0 | 11588
| Limerick County | F | Manufactured Smokeless Fuel_Coal | Electricity | 7 | 521 | 2834 | 138667 | 115556 | 56 | 16416 | 6080 | 12343 | 4572 | 1755 | 650 | 60199 | 22296 | 0 | 0 | 149153 | 149154 | 229380 | F | Electricity | Manufactured Smokeless Fuel | Electricity | Electricity | 22 | 2113 | 9093 | 569923 | 211083 | 103 | 100678 | 83899 | 42949 | 15907 | 1053 | 390 | 159764 | 59172 | 7819 | 2896 | 373346
| Limerick County | F | Manufactured Smokeless Fuel_Coal | Manufactured Smokeless Fuel_Coal | 28 | 2340 | 11462 | 616463 | 513719 | 56 | 71915 | 50842 | 49814 | 18450 | 10638 | 3940 | 156448 | 130374 | 59130 | 21900 | 739225 | 739225 | 964408 | F | Electricity | Manufactured Smokeless Fuel | Electricity | Unknown | 259 | 20905 | 107554 | 5414319 | 2005303 | 100 | 1031287 | 859406 | 430960 | 159615 | 5402 | 2001 | 1843938 | 682940 | 0 | 0 | 3709264
| Limerick County | F | Sod Peat | Sod Peat | 1 | 71 | 437 | 16962 | 15420 | 45 | 2827 | 2570 | 1724 | 639 | 351 | 130 | 6567 | 5970 | 2486 | 921 | 25650 | 25650 | 30917 | F | Electricity | Manufactured Smokeless Fuel | Heating Oil | Electricity | 1 | 129 | 405 | 34254 | 12687 | 100 | 8955 | 7463 | 2042 | 756 | 351 | 130 | 6566 | 5969 | 0 | 0 | 27005
| Limerick County | F | Solid Multi-Fuel | Electricity | 6 | 434 | 2476 | 102948 | 93589 | 46 | 11660 | 9821 | 8417 | 3117 | 1053 | 390 | 50747 | 18795 | 3092 | 1145 | 126858 | 126857 | 177917 | F | Electricity | Manufactured Smokeless Fuel | Mains Gas | Unknown | 1 | 78 | 422 | 20302 | 7519 | 100 | 7519 | 6266 | 1901 | 704 | 0 | 0 | 3217 | 2925 | 0 | 0 | 17414
| Limerick County | F | Solid Multi-Fuel | Solid Multi-Fuel | 159 | 11214 | 65458 | 2733317 | 2484833 | 51 | 399993 | 326788 | 217990 | 80737 | 56067 | 20766 | 902470 | 820427 | 304823 | 112898 | 3846449 | 3846449 | 4614660 | F | Electricity | Manufactured Smokeless Fuel | Manufactured Smokeless Fuel | Electricity | 25 | 2147 | 10299 | 557968 | 206655 | 100 | 74995 | 62496 | 46054 | 17057 | 3159 | 1170 | 148785 | 123987 | 54648 | 20240 | 431605
| Limerick County | F | Wood Logs | Wood Logs | 1 | 68 | 442 | 17759 | 16144 | 45 | 1776 | 1614 | 1588 | 588 | 351 | 130 | 6340 | 5764 | 2362 | 875 | 25116 | 25115 | 30176 | F | Electricity | Manufactured Smokeless Fuel | Manufactured Smokeless Fuel | Unknown | 1 | 115 | 427 | 34510 | 12781 | 100 | 2840 | 2367 | 2455 | 909 | 0 | 0 | 9381 | 7818 | 0 | 0 | 23875
| Limerick County | G |  |  | 1 | 39 | 600 |  | 0 |  |  | 0 | 704 | 261 | 972 | 360 |  | 0 | 0 | 0 | 621 | 621 | 1676 | F | Electricity | Peat Briquettes | Electricity | Unknown | 24 | 1483 | 10105 | 358009 | 132596 | 100 | 43483 | 39530 | 26407 | 9780 | 0 | 0 | 192163 | 71172 | 0 | 0 | 253078
| Limerick County | G | Bottled LPG | Electricity | 1 | 71 | 502 | 24102 | 21911 | 50 | 4463 | 4058 | 1723 | 638 | 351 | 130 | 4831 | 1789 | 0 | 0 | 28526 | 28526 | 35470 | F | Electricity | Sod Peat | Electricity | Electricity | 1 | 86 | 407 | 17968 | 6655 | 100 | 2153 | 1957 | 1998 | 740 | 0 | 0 | 12794 | 4739 | 0 | 0 | 14091
| Limerick County | G | Bulk LPG (propane or butane) | Bulk LPG (propane or butane) | 1 | 157 | 458 | 52103 | 47367 | 55 | 6044 | 5495 | 3778 | 1399 | 473 | 175 | 6629 | 6026 | 3100 | 1148 | 61610 | 61610 | 72127 | F | Electricity | Sod Peat | Electricity | Unknown | 3 | 238 | 1205 | 59407 | 22002 | 100 | 7322 | 6656 | 5574 | 2064 | 254 | 94 | 23713 | 8783 | 0 | 0 | 39600
| Limerick County | G | Bulk LPG (propane or butane) | Electricity | 2 | 88 | 1357 | 44401 | 40364 | 50 | 6055 | 2242 | 2155 | 798 | 0 | 0 | 7482 | 2771 | 0 | 0 | 46176 | 46175 | 60093 | F | Electricity | Sod Peat | Sod Peat | Electricity | 3 | 298 | 1241 | 74201 | 27482 | 100 | 17156 | 15596 | 6367 | 2358 | 0 | 0 | 18101 | 16456 | 6587 | 2439 | 64331
| Limerick County | G | Electricity | Electricity | 229 | 18403 | 143235 | 8172428 | 3026825 | 100 | 1291454 | 1050941 | 416839 | 154385 | 11853 | 4390 | 1562235 | 578605 | 8962 | 3319 | 4818466 | 4818465 | 11463771 | F | Electricity | Sod Peat | Sod Peat | Unknown | 1 | 85 | 395 | 19785 | 7328 | 100 | 2985 | 2714 | 1653 | 612 | 0 | 0 | 9101 | 8273 | 0 | 0 | 18927
| Limerick County | G | Electricity | Heating Oil | 4 | 956 | 2673 | 456324 | 169009 | 100 | 39151 | 35592 | 21868 | 8099 | 1512 | 560 | 25381 | 23074 | 10365 | 3839 | 240173 | 240173 | 554601 | F | Electricity | Solid Multi-Fuel | Electricity | Electricity | 34 | 2985 | 13971 | 752755 | 278798 | 100 | 126997 | 115452 | 63437 | 23495 | 1959 | 725 | 260446 | 96462 | 10600 | 3926 | 518858
| Limerick County | G | Electricity | Manufactured Smokeless Fuel_Coal | 6 | 423 | 3756 | 162898 | 60333 | 100 | 30356 | 25296 | 9452 | 3501 | 0 | 0 | 40668 | 33890 | 12452 | 4612 | 127632 | 127632 | 255826 | F | Electricity | Solid Multi-Fuel | Electricity | Unknown | 714 | 54885 | 295180 | 14351798 | 5315481 | 100 | 2438448 | 2216771 | 1185363 | 439023 | 20587 | 7625 | 4953261 | 1834541 | 0 | 0 | 9813441
| Limerick County | G | Electricity | Solid Multi-Fuel | 7 | 585 | 4840 | 297005 | 110002 | 100 | 34456 | 29832 | 13886 | 5143 | 702 | 260 | 44231 | 40210 | 9455 | 3502 | 188948 | 188949 | 399735 | F | Electricity | Solid Multi-Fuel | Heating Oil | Unknown | 1 | 138 | 449 | 41180 | 15252 | 100 | 9869 | 8972 | 2875 | 1065 | 270 | 100 | 7792 | 7084 | 0 | 0 | 32472
| Limerick County | G | Heating Oil | Electricity | 8 | 687 | 5385 | 320025 | 290932 | 64 | 58883 | 39729 | 15653 | 5797 | 3726 | 1380 | 68265 | 25283 | 0 | 0 | 363122 | 363121 | 466552 | F | Electricity | Solid Multi-Fuel | Sod Peat | Electricity | 1 | 111 | 441 | 34290 | 12700 | 100 | 5054 | 4595 | 2314 | 857 | 351 | 130 | 4373 | 3976 | 2566 | 950 | 23208
| Limerick County | G | Heating Oil | Heating Oil | 173 | 16631 | 91312 | 5775502 | 5250456 | 70 | 1271785 | 1091247 | 369565 | 136876 | 108999 | 40370 | 871068 | 791880 | 344432 | 127567 | 7438397 | 7438396 | 8741351 | F | Electricity | Solid Multi-Fuel | Solid Multi-Fuel | Electricity | 93 | 6336 | 38347 | 1578845 | 584757 | 100 | 190791 | 173446 | 127468 | 47210 | 11705 | 4335 | 506545 | 460495 | 204066 | 75580 | 1345824
| Limerick County | G | Heating Oil | Mains Gas | 1 | 97 | 487 | 29123 | 26476 | 65 | 7272 | 6060 | 2361 | 875 | 621 | 230 | 7839 | 7126 | 0 | 0 | 40766 | 40767 | 47216 | F | Electricity | Solid Multi-Fuel | Solid Multi-Fuel | Unknown | 9 | 639 | 3736 | 176303 | 65297 | 100 | 16044 | 14585 | 14566 | 5395 | 1053 | 390 | 57781 | 52528 | 0 | 0 | 138196
| Limerick County | G | House Coal | Electricity | 6 | 435 | 3941 | 211054 | 191867 | 45 | 15674 | 12951 | 9246 | 3424 | 702 | 260 | 76074 | 28176 | 0 | 0 | 236678 | 236678 | 312750 | F | Electricity | Unknown | Electricity | Electricity | 11 | 920 | 4554 | 287935 | 106642 | 100 | 0 | 1941 | 20180 | 7474 | 0 | 0 | 71561 | 26504 | 4465 | 1654 | 144216
| Limerick County | G | House Coal | Heating Oil | 1 | 75 | 543 | 22752 | 20684 | 55 | 3413 | 1264 | 1471 | 545 | 351 | 130 | 8131 | 7392 | 4320 | 1600 | 31614 | 31615 | 40438 | F | Electricity | Unknown | Electricity | Unknown | 177 | 13746 | 73560 | 4406871 | 1632174 | 100 | 0 | 37383 | 305279 | 113066 | 2457 | 910 | 1107520 | 410193 | 0 | 0 | 2193726
| Limerick County | G | House Coal | House Coal | 24 | 1939 | 14628 | 850238 | 772944 | 53 | 108841 | 192588 | 45428 | 16825 | 8073 | 2990 | 156878 | 142616 | 53260 | 19726 | 1147690 | 1147689 | 1222718 | F | Electricity | Unknown | Heating Oil | Electricity | 1 | 37 | 423 | 13412 | 4967 | 100 | 0 | 0 | 453 | 168 | 0 | 0 | 2220 | 2018 | -382 | -141 | 7012
| Limerick County | G | Mains Gas | Electricity | 10 | 732 | 5621 | 262523 | 238657 | 65 | 53403 | 46869 | 16777 | 6214 | 2241 | 830 | 72285 | 26772 | 0 | 0 | 319342 | 319342 | 407229 | F | Electricity | Wood Logs | Electricity | Unknown | 15 | 1101 | 6167 | 279424 | 103490 | 100 | 45464 | 41330 | 19586 | 7254 | 702 | 260 | 104280 | 38622 | 0 | 0 | 190957
| Limerick County | G | Mains Gas | Mains Gas | 165 | 14110 | 93271 | 4688540 | 4262309 | 72 | 1976607 | 1679852 | 309670 | 114693 | 76923 | 28490 | 783310 | 712100 | 251816 | 93265 | 6890709 | 6890709 | 8086866 | F | Heating Oil | Anthracite | Electricity | Unknown | 1 | 64 | 384 | 14459 | 13144 | 85 | 4322 | 3929 | 1319 | 489 | 621 | 230 | 3869 | 1433 | 0 | 0 | 19224
| Limerick County | G | Manufactured Smokeless Fuel_Coal | Electricity | 33 | 2540 | 29280 | 1826568 | 1522140 | 36 | 135624 | 69905 | 58558 | 21688 | 1755 | 650 | 280478 | 103881 | 0 | 0 | 1718263 | 1718264 | 2302983 | F | Heating Oil | Anthracite | Heating Oil | Electricity | 6 | 541 | 2498 | 153795 | 139814 | 71 | 23377 | 21252 | 11667 | 4321 | 3726 | 1380 | 26326 | 23933 | 14613 | 5412 | 196112
| Limerick County | G | Manufactured Smokeless Fuel_Coal | Manufactured Smokeless Fuel_Coal | 75 | 6570 | 46256 | 2996018 | 2496682 | 52 | 357350 | 235811 | 143039 | 52977 | 23004 | 8520 | 451641 | 376368 | 147064 | 54468 | 3224826 | 3224826 | 4118116 | F | Heating Oil | Anthracite | Heating Oil | Unknown | 5 | 483 | 2103 | 124395 | 113086 | 68 | 27347 | 24861 | 11568 | 4284 | 3105 | 1150 | 36653 | 33321 | 0 | 0 | 176703
| Limerick County | G | Solid Multi-Fuel | Electricity | 39 | 3280 | 32144 | 2193162 | 1993784 | 41 | 219675 | 123838 | 76002 | 28149 | 2457 | 910 | 277921 | 102934 | 0 | 0 | 2249614 | 2249615 | 2769217 | F | Heating Oil | Bottled LPG | Heating Oil | Electricity | 36 | 3936 | 14876 | 1008873 | 917157 | 76 | 287597 | 261452 | 86487 | 32032 | 22356 | 8280 | 157384 | 143077 | 92931 | 34419 | 1396417
| Limerick County | G | Solid Multi-Fuel | Heating Oil | 1 | 147 | 550 | 62618 | 56925 | 55 | 5887 | 5352 | 3169 | 1174 | 621 | 230 | 8582 | 7802 | 0 | 0 | 71483 | 71483 | 80877 | F | Heating Oil | Bottled LPG | Heating Oil | Unknown | 8 | 1020 | 3321 | 244689 | 222444 | 79 | 92468 | 84062 | 22924 | 8490 | 5670 | 2100 | 52845 | 48041 | 0 | 0 | 365137
| Limerick County | G | Solid Multi-Fuel | Solid Multi-Fuel | 123 | 8746 | 70964 | 3571141 | 3246492 | 52 | 436296 | 304015 | 181355 | 67168 | 39694 | 14702 | 673823 | 612566 | 223157 | 82651 | 4327594 | 4327594 | 5125466 | F | Heating Oil | Bulk LPG (propane or butane) | Heating Oil | Electricity | 2 | 322 | 766 | 68862 | 62602 | 78 | 30189 | 27444 | 7592 | 2812 | 1242 | 460 | 9035 | 8214 | 5939 | 2200 | 103731
| Limerick County | G | Wood Logs | Wood Logs | 1 | 63 | 618 | 25056 | 22778 | 45 | 4176 | 3796 | 1538 | 569 | 351 | 130 | 5798 | 5271 | 2067 | 766 | 33311 | 33310 | 38986 | F | Heating Oil | Electricity | Electricity | Electricity | 1 | 89 | 431 | 16079 | 14617 | 79 | 7400 | 2741 | 2040 | 755 | 621 | 230 | 12082 | 4475 | 0 | 0 | 22818
| Longford County | A | Electricity | Electricity | 1 | 84 | 75 | 1679 | 622 | 385 | 436 | 397 | 1110 | 411 | 351 | 130 | 2717 | 1006 | 0 | 0 | 2566 | 2566 | 6293 | F | Heating Oil | Electricity | Electricity | Unknown | 10 | 939 | 4089 | 242150 | 220137 | 75 | 50067 | 18543 | 21685 | 8031 | 5508 | 2040 | 68408 | 25336 | 0 | 0 | 274088
| Longford County | A | Heating Oil | Heating Oil | 15 | 1476 | 833 | -8518 | -7744 | 95 | 0 | 0 | 17984 | 6661 | 7236 | 2680 | 65234 | 59303 | 0 | 0 | 60900 | 76388 | 98972 | F | Heating Oil | Electricity | Heating Oil | Electricity | 264 | 24969 | 108953 | 6503787 | 5912534 | 73 | 1445440 | 535348 | 541718 | 200636 | 163134 | 60420 | 1180458 | 1073144 | 633096 | 234480 | 8016562
| Longford County | B1 | Bulk LPG (propane or butane) | Bulk LPG (propane or butane) | 19 | 1647 | 1754 | 68193 | 61994 | 92 | 8697 | 7906 | 20069 | 7433 | 15647 | 5795 | 39154 | 35595 | 0 | 0 | 118722 | 118723 | 151760 | F | Heating Oil | Electricity | Heating Oil | Unknown | 79 | 7088 | 32745 | 1888773 | 1717066 | 73 | 387302 | 143445 | 153344 | 56794 | 49059 | 18170 | 499762 | 454329 | 0 | 0 | 2389804
| Longford County | B1 | Electricity | Electricity | 62 | 5241 | 5497 | 132666 | 49136 | 381 | 33866 | 30787 | 104158 | 38577 | 23893 | 8849 | 169587 | 62810 | 0 | 0 | 190159 | 190159 | 464170 | F | Heating Oil | Electricity | House Coal | Electricity | 1 | 152 | 426 | 33146 | 30133 | 70 | 20038 | 7422 | 3699 | 1370 | 621 | 230 | 4579 | 4162 | 2594 | 961 | 44278
| Longford County | B1 | Heating Oil | Heating Oil | 14 | 1567 | 1274 | 69774 | 63431 | 94 | 4515 | 4105 | 20628 | 7640 | 10098 | 3740 | 36776 | 33433 | 0 | 0 | 112349 | 112349 | 141791 | F | Heating Oil | Heating Oil | Heating Oil | Electricity | 49 | 5975 | 20343 | 1751933 | 1592666 | 72 | 231187 | 210170 | 129109 | 47818 | 33615 | 12450 | 244424 | 222203 | 128659 | 47651 | 2132959
| Longford County | B2 | Bulk LPG (propane or butane) | Bulk LPG (propane or butane) | 13 | 873 | 1398 | 49414 | 44922 | 92 | 807 | 733 | 10642 | 3941 | 10706 | 3965 | 22440 | 20400 | 0 | 0 | 73961 | 73961 | 94009 | F | Heating Oil | Heating Oil | Heating Oil | Unknown | 15 | 1830 | 6286 | 531036 | 482760 | 74 | 74268 | 67517 | 40252 | 14908 | 10287 | 3810 | 106633 | 96939 | 0 | 0 | 665933
| Longford County | B2 | Electricity | Electricity | 29 | 2322 | 3099 | 85390 | 31626 | 362 | 20223 | 18385 | 49291 | 18256 | 13193 | 4886 | 80172 | 29693 | 0 | 0 | 102846 | 102846 | 248269 | F | Heating Oil | Heating Oil | Solid Multi-Fuel | Electricity | 2 | 218 | 844 | 68430 | 62209 | 65 | 13268 | 12062 | 5314 | 1968 | 1242 | 460 | 9651 | 8773 | 5031 | 1863 | 87335
| Longford County | B2 | Heating Oil | Heating Oil | 18 | 2291 | 2144 | 121384 | 110349 | 87 | 31301 | 28455 | 32164 | 11912 | 12941 | 4793 | 74940 | 68127 | 0 | 0 | 223636 | 223636 | 272730 | F | Heating Oil | House Coal | Electricity | Unknown | 2 | 662 | 832 | 180597 | 164179 | 72 | 41933 | 38121 | 14748 | 5462 | 1242 | 460 | 22327 | 8269 | 0 | 0 | 216491
| Longford County | B2 | Wood Pellets (bulk supply for | Wood Pellets (bulk supply for | 1 | 100 | 122 | 6270 | 5700 | 90 | 2090 | 1900 | 1587 | 588 | 351 | 130 | 1943 | 1766 | 0 | 0 | 10084 | 10084 | 12241 | F | Heating Oil | House Coal | Heating Oil | Electricity | 323 | 31346 | 133725 | 7995523 | 7268657 | 75 | 1898775 | 1726159 | 680525 | 252046 | 204174 | 75620 | 1545945 | 1405405 | 764599 | 283185 | 11011072
| Longford County | B3 |  |  | 9 | 804 | 1240 |  | 0 |  |  | 0 | 19597 | 7258 | 3159 | 1170 |  | 0 | 0 | 0 | 8428 | 8428 | 22756 | F | Heating Oil | House Coal | Heating Oil | Unknown | 143 | 13839 | 59040 | 3608554 | 3280504 | 76 | 868181 | 789256 | 293936 | 108865 | 88884 | 32920 | 931969 | 847245 | 0 | 0 | 5058790
| Longford County | B3 | Bulk LPG (propane or butane) | Bulk LPG (propane or butane) | 11 | 1264 | 1573 | 67371 | 61247 | 83 | 24435 | 22213 | 28214 | 10450 | 4847 | 1795 | 55899 | 50817 | 0 | 0 | 146522 | 146522 | 180766 | F | Heating Oil | Mains Gas | Electricity | Unknown | 1 | 96 | 431 | 25528 | 23207 | 85 | 5722 | 5202 | 2205 | 817 | 621 | 230 | 7235 | 2679 | 0 | 0 | 32135
| Longford County | B3 | Bulk LPG (propane or butane) | Electricity - Standard Domesti | 1 | 120 | 149 | 7481 | 6801 | 79 | 1244 | 1131 | 1467 | 543 | 473 | 175 | 7259 | 2689 | 0 | 0 | 11339 | 11339 | 17924 | F | Heating Oil | Mains Gas | Heating Oil | Electricity | 45 | 5172 | 18839 | 1334046 | 1212769 | 71 | 351721 | 319746 | 113281 | 41956 | 27945 | 10350 | 221560 | 201418 | 124705 | 46187 | 1832427
| Longford County | B3 | Electricity | Electricity | 18 | 1858 | 2562 | 96251 | 35649 | 247 | 16259 | 14781 | 26101 | 9667 | 18291 | 6774 | 107453 | 39798 | 0 | 0 | 106669 | 106669 | 264355 | F | Heating Oil | Mains Gas | Heating Oil | Unknown | 11 | 1226 | 4714 | 315459 | 286781 | 74 | 107035 | 97304 | 25862 | 9578 | 6831 | 2530 | 78300 | 71181 | 0 | 0 | 467375
| Longford County | B3 | Heating Oil | Heating Oil | 138 | 14941 | 19498 | 884545 | 804132 | 89 | 243015 | 216650 | 262034 | 97049 | 87656 | 32465 | 616680 | 560618 | 16305 | 6039 | 1716953 | 1716953 | 2110235 | F | Heating Oil | Manufactured Smokeless Fuel | Bottled LPG | Electricity | 4 | 393 | 1659 | 102859 | 93508 | 82 | 25583 | 21319 | 8008 | 2966 | 2484 | 920 | 18744 | 17040 | 5859 | 2170 | 137923
| Longford County | B3 | Mains Gas | Mains Gas | 6 | 588 | 793 | 27060 | 24600 | 79 | 0 | 0 | 13286 | 4921 | 2835 | 1050 | 34570 | 31428 | 0 | 0 | 61998 | 61999 | 77751 | F | Heating Oil | Manufactured Smokeless Fuel | Electricity | Unknown | 20 | 1782 | 8339 | 447453 | 406775 | 76 | 120325 | 100271 | 39665 | 14691 | 12420 | 4600 | 120850 | 44759 | 0 | 0 | 571096
| Longford County | B3 | Wood Pellets (bulk supply for | Wood Pellets (bulk supply for | 30 | 2779 | 4168 | 183208 | 166553 | 90 | 60822 | 55293 | 58681 | 21734 | 10530 | 3900 | 73331 | 66664 | 0 | 0 | 314143 | 314144 | 386572 | F | Heating Oil | Manufactured Smokeless Fuel | Heating Oil | Electricity | 1517 | 154123 | 629027 | 39548218 | 35952926 | 73 | 9769859 | 8141549 | 3280161 | 1214875 | 968964 | 358876 | 7020479 | 6382254 | 3771972 | 1397027 | 53447506
| Longford County | C |  |  | 31 | 1808 | 5830 |  | 0 |  |  | 0 | 44062 | 16319 | 10881 | 4030 |  | 0 | 0 | 0 | 20349 | 20349 | 54943 | F | Heating Oil | Manufactured Smokeless Fuel | Heating Oil | Unknown | 396 | 41581 | 163605 | 10764544 | 9785949 | 73 | 2741132 | 2284277 | 883776 | 327324 | 248265 | 91950 | 2680643 | 2436948 | 0 | 0 | 14926448
| Longford County | C | Bottled LPG | Heating Oil | 1 | 112 | 160 | 8577 | 7797 | 79 | 2506 | 2278 | 2734 | 1013 | 473 | 175 | 3633 | 3303 | 0 | 0 | 14566 | 14566 | 17923 | F | Heating Oil | Manufactured Smokeless Fuel | Mains Gas | Electricity | 2 | 199 | 806 | 46068 | 41880 | 68 | 12039 | 10033 | 4391 | 1626 | 1242 | 460 | 10192 | 9265 | 6256 | 2317 | 65581
| Longford County | C | Bulk LPG (propane or butane) | Bulk LPG (propane or butane) | 30 | 3266 | 5402 | 264769 | 240699 | 81 | 72035 | 65265 | 70948 | 26277 | 14526 | 5380 | 151413 | 137648 | 11372 | 4212 | 479481 | 479481 | 585063 | F | Heating Oil | Manufactured Smokeless Fuel | Solid Multi-Fuel | Electricity | 1 | 107 | 395 | 27887 | 25351 | 65 | 3482 | 2901 | 2323 | 860 | 621 | 230 | 5056 | 4597 | 2688 | 995 | 34935
| Longford County | C | Electricity | Electricity | 60 | 5661 | 12206 | 520278 | 192696 | 145 | 96188 | 62078 | 122146 | 45239 | 11189 | 4144 | 406114 | 150412 | 0 | 0 | 454570 | 454569 | 1155915 | F | Heating Oil | Peat Briquettes | Electricity | Unknown | 1 | 87 | 441 | 21596 | 19632 | 85 | 6455 | 5868 | 2128 | 788 | 621 | 230 | 7670 | 2841 | 0 | 0 | 29359
| Longford County | C | Heating Oil | Electricity | 9 | 964 | 1758 | 81465 | 74059 | 81 | 25754 | 23413 | 23223 | 8601 | 5589 | 2070 | 52153 | 19316 | 0 | 0 | 127459 | 127459 | 188184 | F | Heating Oil | Peat Briquettes | Heating Oil | Electricity | 29 | 2551 | 12011 | 633708 | 576098 | 75 | 142492 | 129539 | 55552 | 20575 | 17280 | 6400 | 135524 | 123204 | 70849 | 26240 | 882055
| Longford County | C | Heating Oil | Heating Oil | 973 | 102447 | 181316 | 8612815 | 7829831 | 85 | 2257156 | 2031555 | 2058937 | 762569 | 619035 | 229272 | 4330856 | 3937142 | 1194811 | 442523 | 15232892 | 15232892 | 19073610 | F | Heating Oil | Peat Briquettes | Heating Oil | Unknown | 18 | 1693 | 7477 | 452481 | 411347 | 73 | 98511 | 89555 | 38677 | 14325 | 10827 | 4010 | 134194 | 121994 | 0 | 0 | 641231
| Longford County | C | Mains Gas | Mains Gas | 31 | 3066 | 5394 | 247301 | 224819 | 82 | 57991 | 52277 | 67313 | 24931 | 14648 | 5425 | 150552 | 136865 | 0 | 0 | 444317 | 444317 | 537805 | F | Heating Oil | Peat Briquettes | Peat Briquettes | Electricity | 1 | 138 | 434 | 49556 | 45051 | 70 | 7323 | 6658 | 2997 | 1110 | 621 | 230 | 7412 | 6738 | 3169 | 1174 | 60960
| Longford County | C | Peat Briquettes | Peat Briquettes | 1 | 86 | 202 | 9583 | 8712 | 65 | 0 | 0 | 1042 | 386 | 351 | 130 | 6317 | 5743 | 0 | 0 | 14971 | 14971 | 17293 | F | Heating Oil | Sod Peat | Electricity | Unknown | 1 | 66 | 412 | 18570 | 16882 | 85 | 2775 | 2523 | 1413 | 523 | 621 | 230 | 3948 | 1462 | 0 | 0 | 21620
| Longford County | C | Solid Multi-Fuel | Solid Multi-Fuel | 7 | 622 | 1468 | 67264 | 61149 | 66 | 2424 | 2204 | 10473 | 3879 | 3078 | 1140 | 30772 | 27974 | 17135 | 6346 | 102692 | 102692 | 131146 | F | Heating Oil | Sod Peat | Heating Oil | Electricity | 9 | 809 | 3669 | 204871 | 186247 | 79 | 44121 | 40110 | 17772 | 6582 | 5940 | 2200 | 37852 | 34411 | 24983 | 9253 | 278803
| Longford County | C | Wood Pellets (bulk supply for | Biodiesel from renewable sourc | 2 | 254 | 352 | 9601 | 8728 | 60 | 2134 | 1940 | 4333 | 1605 | 702 | 260 | 27951 | 10352 | 0 | 0 | 22885 | 22885 | 44721 | F | Heating Oil | Sod Peat | Heating Oil | Unknown | 8 | 608 | 3363 | 153512 | 139556 | 76 | 32587 | 29624 | 12420 | 4600 | 4968 | 1840 | 50147 | 45589 | 0 | 0 | 221209
| Longford County | C | Wood Pellets (bulk supply for | Wood Pellets (bulk supply for | 21 | 2011 | 3761 | 178759 | 162508 | 76 | 40387 | 35792 | 42961 | 15912 | 7371 | 2730 | 83408 | 75826 | 10120 | 3748 | 296515 | 296516 | 363006 | F | Heating Oil | Solid Multi-Fuel | Bulk LPG (propane or butane) | Unknown | 1 | 142 | 406 | 41998 | 38180 | 75 | 5545 | 5041 | 2676 | 991 | 621 | 230 | 6690 | 6082 | 0 | 0 | 50525
| Longford County | C | Wood Pellets (in bags for seco | Wood Pellets (bulk supply for | 1 | 85 | 181 | 8185 | 7441 | 83 | 1068 | 890 | 1038 | 384 | 351 | 130 | 4814 | 4376 | 0 | 0 | 13222 | 13221 | 15456 | F | Heating Oil | Solid Multi-Fuel | Electricity | Electricity | 3 | 458 | 1311 | 119762 | 108874 | 71 | 26389 | 23990 | 11431 | 4234 | 1863 | 690 | 43001 | 15926 | 6782 | 2512 | 156226
| Longford County | D | Bottled LPG | Bottled LPG | 2 | 195 | 566 | 30646 | 27860 | 68 | 4820 | 4382 | 4519 | 1674 | 945 | 350 | 11286 | 10260 | 3090 | 1144 | 45671 | 45670 | 55306 | F | Heating Oil | Solid Multi-Fuel | Electricity | Unknown | 36 | 3273 | 15274 | 849120 | 771928 | 81 | 223870 | 203518 | 67749 | 25092 | 22739 | 8422 | 227832 | 84382 | 0 | 0 | 1093342
| Longford County | D | Bulk LPG (propane or butane) | Bulk LPG (propane or butane) | 4 | 280 | 1145 | 54809 | 49826 | 84 | 9197 | 8361 | 5760 | 2133 | 1890 | 700 | 12637 | 11489 | 5169 | 1914 | 74423 | 74423 | 89462 | F | Heating Oil | Solid Multi-Fuel | Heating Oil | Electricity | 2066 | 198926 | 854976 | 52235262 | 47486602 | 76 | 11203681 | 10185164 | 4287844 | 1588090 | 1322429 | 489788 | 9151144 | 8319222 | 4881518 | 1807970 | 69876836
| Longford County | D | Electricity | Electricity | 294 | 26931 | 76926 | 3780650 | 1400241 | 101 | 621528 | 521913 | 533197 | 197480 | 5462 | 2023 | 2069402 | 766445 | 0 | 0 | 2888102 | 2888102 | 7010239 | F | Heating Oil | Solid Multi-Fuel | Heating Oil | Unknown | 568 | 55049 | 234013 | 14563373 | 13239430 | 76 | 3223284 | 2930258 | 1189677 | 440621 | 358722 | 132860 | 3558918 | 3235380 | 0 | 0 | 19978550
| Longford County | D | Electricity | Solid Multi-Fuel | 3 | 236 | 828 | 30067 | 11136 | 100 | 3865 | 3514 | 5119 | 1896 | 0 | 0 | 18838 | 17125 | 7154 | 2650 | 36321 | 36321 | 65043 | F | Heating Oil | Solid Multi-Fuel | Mains Gas | Electricity | 1 | 115 | 385 | 28397 | 25815 | 70 | 6994 | 6358 | 1406 | 521 | 621 | 230 | 4380 | 3982 | 2620 | 970 | 37877
| Longford County | D | Heating Oil | Electricity | 4 | 304 | 1022 | 38757 | 35233 | 85 | 10730 | 8450 | 7162 | 2653 | 2484 | 920 | 18396 | 6813 | 0 | 0 | 54069 | 54069 | 77529 | F | Heating Oil | Solid Multi-Fuel | Solid Multi-Fuel | Electricity | 6 | 522 | 2569 | 127403 | 115821 | 74 | 26735 | 24305 | 12263 | 4542 | 3105 | 1150 | 37926 | 34478 | 16365 | 6061 | 186357
| Longford County | D | Heating Oil | Heating Oil | 356 | 33919 | 90282 | 4340518 | 3945925 | 80 | 1043691 | 930407 | 697017 | 258154 | 225113 | 83375 | 1525742 | 1387038 | 770601 | 285408 | 6890307 | 6890307 | 8602682 | F | Heating Oil | Unknown | Electricity | Unknown | 11 | 873 | 4481 | 269759 | 245236 | 77 | 0 | 3565 | 18740 | 6941 | 6831 | 2530 | 60287 | 22328 | 0 | 0 | 280600
| Longford County | D | House Coal | House Coal | 3 | 417 | 834 | 64769 | 58881 | 60 | 11304 | 5680 | 7863 | 2912 | 351 | 130 | 20175 | 18341 | 6381 | 2363 | 88308 | 88307 | 110843 | F | Heating Oil | Unknown | Heating Oil | Electricity | 178 | 14755 | 73192 | 4512407 | 4102188 | 73 | 0 | 25504 | 319506 | 118336 | 110471 | 40915 | 762597 | 693270 | 409929 | 151825 | 5132038
| Longford County | D | Manufactured Smokeless Fuel_Coal | Manufactured Smokeless Fuel_Coal | 1 | 113 | 246 | 15501 | 12917 | 70 | 1603 | 1457 | 2468 | 914 | 473 | 175 | 5018 | 4182 | 2585 | 957 | 20602 | 20602 | 27648 | F | Heating Oil | Unknown | Heating Oil | Unknown | 45 | 4210 | 18499 | 1314161 | 1194692 | 70 | 0 | 27398 | 87401 | 32371 | 27675 | 10250 | 305794 | 277995 | 0 | 0 | 1542705
| Longford County | D | Solid Multi-Fuel | Solid Multi-Fuel | 52 | 4626 | 13581 | 639405 | 581278 | 60 | 72456 | 54965 | 90968 | 33692 | 27216 | 10080 | 255229 | 232026 | 121053 | 44834 | 956875 | 956875 | 1206327 | F | Heating Oil | Wood Chips | Heating Oil | Electricity | 2 | 189 | 838 | 49191 | 44719 | 68 | 11827 | 10752 | 4282 | 1586 | 1242 | 460 | 8230 | 7482 | 4242 | 1571 | 66570
| Longford County | D | Wood Pellets (bulk supply for | Wood Pellets (bulk supply for | 2 | 146 | 486 | 18038 | 16399 | 65 | 2895 | 2632 | 1893 | 701 | 702 | 260 | 10037 | 9124 | 2059 | 763 | 29879 | 29879 | 35624 | F | Heating Oil | Wood Logs | Electricity | Unknown | 2 | 180 | 795 | 42806 | 38914 | 81 | 10481 | 9528 | 3928 | 1455 | 1013 | 375 | 13974 | 5175 | 0 | 0 | 55448
| Longford County | E | Electricity | Electricity | 79 | 5787 | 26846 | 1160076 | 429658 | 100 | 167977 | 139438 | 112681 | 41734 | 351 | 130 | 517402 | 191630 | 0 | 0 | 802590 | 802590 | 1958487 | F | Heating Oil | Wood Logs | Heating Oil | Electricity | 23 | 2210 | 9583 | 589939 | 536309 | 76 | 109598 | 99635 | 45098 | 16703 | 14013 | 5190 | 121774 | 110704 | 56130 | 20789 | 789329
| Longford County | E | Electricity | Solid Multi-Fuel | 5 | 403 | 1668 | 79204 | 29335 | 100 | 9853 | 8957 | 8583 | 3179 | 351 | 130 | 25702 | 23366 | 11245 | 4165 | 69131 | 69132 | 134938 | F | Heating Oil | Wood Logs | Heating Oil | Unknown | 17 | 1673 | 6963 | 436421 | 396746 | 76 | 109617 | 99652 | 36735 | 13606 | 10557 | 3910 | 105465 | 95877 | 0 | 0 | 609792
| Longford County | E | Heating Oil | Electricity | 1 | 89 | 361 | 19384 | 17622 | 79 | 5385 | 4895 | 2054 | 761 | 621 | 230 | 4746 | 1758 | 0 | 0 | 25265 | 25266 | 32190 | F | Heating Oil | Wood Pellets (in bags for seco | Heating Oil | Electricity | 2 | 219 | 809 | 55640 | 50582 | 63 | 9439 | 8581 | 4947 | 1832 | 1242 | 460 | 10700 | 9728 | 5520 | 2044 | 73227
| Longford County | E | Heating Oil | Heating Oil | 71 | 6871 | 23728 | 1336778 | 1215253 | 76 | 287367 | 250568 | 145363 | 53838 | 47088 | 17440 | 313776 | 285251 | 174700 | 64704 | 1887053 | 1887054 | 2305072 | F | House Coal | Electricity | Electricity | Unknown | 10 | 793 | 4096 | 185754 | 168867 | 62 | 33297 | 12332 | 16249 | 6018 | 2106 | 780 | 86751 | 32130 | 0 | 0 | 220127
| Longford County | E | House Coal | House Coal | 1 | 68 | 369 | 8413 | 7648 | 55 | 2839 | 1052 | 1661 | 615 | 0 | 0 | 8000 | 7273 | 4232 | 1567 | 18155 | 18155 | 25145 | F | House Coal | Electricity | Heating Oil | Electricity | 1 | 51 | 386 | 9532 | 8666 | 55 | 1430 | 530 | 1234 | 457 | 351 | 130 | 4530 | 4118 | 2469 | 914 | 14815
| Longford County | E | Peat Briquettes | Peat Briquettes | 4 | 279 | 1304 | 53140 | 48309 | 58 | 7434 | 6759 | 4136 | 1532 | 1674 | 620 | 22830 | 20754 | 2107 | 780 | 78754 | 78754 | 91321 | F | House Coal | Electricity | House Coal | Electricity | 61 | 3781 | 25133 | 891040 | 810036 | 54 | 156931 | 58122 | 79779 | 29548 | 18954 | 7020 | 299949 | 272681 | 120040 | 44459 | 1221866
| Longford County | E | Solid Multi-Fuel | Electricity | 1 | 66 | 332 | 12688 | 11534 | 60 | 2076 | 769 | 1147 | 425 | 0 | 0 | 5976 | 2213 | 0 | 0 | 14941 | 14941 | 21887 | F | House Coal | Electricity | House Coal | Unknown | 5 | 406 | 2130 | 108632 | 98757 | 56 | 20717 | 7673 | 8256 | 3058 | 1755 | 650 | 42987 | 39079 | 0 | 0 | 149216
| Longford County | E | Solid Multi-Fuel | Solid Multi-Fuel | 124 | 9972 | 42262 | 1895937 | 1723579 | 49 | 273684 | 229753 | 194351 | 71982 | 45509 | 16855 | 727421 | 661292 | 269731 | 99901 | 2803361 | 2803362 | 3406633 | F | House Coal | Heating Oil | House Coal | Electricity | 4 | 364 | 1725 | 105637 | 96034 | 55 | 8907 | 8097 | 7645 | 2831 | 2295 | 850 | 21409 | 19463 | 9714 | 3598 | 130873
| Longford County | E | Wood Logs | Wood Logs | 8 | 614 | 2813 | 127483 | 115893 | 54 | 19216 | 15795 | 11158 | 4133 | 2808 | 1040 | 37761 | 34328 | 18203 | 6742 | 177931 | 177931 | 216629 | F | House Coal | House Coal | Electricity | Unknown | 2 | 157 | 806 | 25267 | 22970 | 55 | 5147 | 4679 | 3833 | 1419 | 702 | 260 | 28566 | 10580 | 0 | 0 | 39909
| Longford County | E | Wood Pellets (bulk supply for | Wood Pellets (bulk supply for | 1 | 74 | 323 | 13810 | 12555 | 65 | 2216 | 2015 | 1007 | 373 | 702 | 260 | 4032 | 3666 | 2082 | 771 | 19640 | 19640 | 23849 | F | House Coal | House Coal | Heating Oil | Electricity | 3 | 168 | 1258 | 38027 | 34570 | 52 | 6988 | 6352 | 2830 | 1048 | 1053 | 390 | 14901 | 13546 | 5825 | 2158 | 58064
| Longford County | E | Wood Pellets (in bags for seco | Wood Pellets (in bags for seco | 1 | 75 | 360 | 15357 | 13961 | 60 | 3413 | 3102 | 908 | 336 | 351 | 130 | 4567 | 4152 | 2226 | 824 | 22506 | 22505 | 26822 | F | House Coal | House Coal | Heating Oil | Unknown | 1 | 69 | 398 | 14827 | 13479 | 55 | 3020 | 2746 | 1171 | 434 | 351 | 130 | 7954 | 7231 | 0 | 0 | 24020
| Longford County | F | Bulk LPG (propane or butane) | Bulk LPG (propane or butane) | 1 | 113 | 389 | 28332 | 25756 | 55 | 3652 | 3320 | 2434 | 902 | 351 | 130 | 6242 | 5674 | 2856 | 1058 | 36839 | 36840 | 43867 | F | House Coal | House Coal | House Coal | Electricity | 212 | 16877 | 86060 | 3964360 | 3603963 | 47 | 669855 | 608960 | 312955 | 115909 | 73710 | 27300 | 1312770 | 1193427 | 514729 | 190640 | 5740200
| Longford County | F | Electricity | Electricity | 19 | 1281 | 7856 | 312444 | 115720 | 100 | 47353 | 31798 | 28725 | 10639 | 0 | 0 | 142617 | 52821 | 0 | 0 | 210978 | 210978 | 531139 | F | House Coal | House Coal | House Coal | Unknown | 20 | 1623 | 8229 | 390270 | 354791 | 50 | 64200 | 58364 | 34188 | 12662 | 7020 | 2600 | 171922 | 156292 | 0 | 0 | 584710
| Longford County | F | Electricity | Heating Oil | 1 | 192 | 443 | 63614 | 23561 | 100 | 4799 | 4363 | 4687 | 1736 | 270 | 100 | 7621 | 6928 | 4165 | 1543 | 38231 | 38231 | 85156 | F | House Coal | Manufactured Smokeless Fuel | Heating Oil | Electricity | 1 | 97 | 381 | 21602 | 19638 | 79 | 6546 | 5455 | 2009 | 744 | 621 | 230 | 3831 | 3483 | 2389 | 885 | 30435
| Longford County | F | Electricity | Solid Multi-Fuel | 6 | 419 | 2501 | 97731 | 36197 | 100 | 13697 | 12452 | 8691 | 3219 | 1053 | 390 | 38474 | 34977 | 15931 | 5900 | 93134 | 93135 | 175577 | F | House Coal | Solid Multi-Fuel | Heating Oil | Electricity | 1 | 90 | 444 | 24108 | 21916 | 60 | 5089 | 4627 | 2087 | 773 | 621 | 230 | 8109 | 7371 | 0 | 0 | 34917
| Longford County | F | Heating Oil | Electricity | 1 | 90 | 437 | 24900 | 22637 | 79 | 6917 | 6288 | 2201 | 815 | 621 | 230 | 4784 | 1772 | 0 | 0 | 31742 | 31742 | 39423 | F | House Coal | Solid Multi-Fuel | House Coal | Electricity | 1 | 83 | 385 | 18835 | 17123 | 55 | 3641 | 3310 | 2015 | 746 | 351 | 130 | 4924 | 4476 | 2023 | 749 | 26535
| Longford County | F | Heating Oil | Heating Oil | 42 | 4283 | 17240 | 1115328 | 1013935 | 73 | 226880 | 196319 | 93108 | 34484 | 26784 | 9920 | 196236 | 178396 | 98518 | 36488 | 1469543 | 1469542 | 1756854 | F | House Coal | Unknown | Electricity | Unknown | 3 | 258 | 1243 | 75140 | 68309 | 49 | 0 | 2214 | 5749 | 2129 | 351 | 130 | 25830 | 9567 | 0 | 0 | 82349
| Longford County | F | House Coal | House Coal | 1 | 77 | 397 | 17712 | 16101 | 55 | 3608 | 3280 | 1535 | 568 | 351 | 130 | 5028 | 4571 | 2256 | 836 | 25486 | 25486 | 30490 | F | House Coal | Unknown | Heating Oil | Electricity | 1 | 77 | 383 | 14517 | 13197 | 55 | 0 | 0 | 1793 | 664 | 351 | 130 | 8622 | 7838 | 4359 | 1614 | 23443
| Longford County | F | Sod Peat | Sod Peat | 1 | 88 | 417 | 21772 | 19793 | 45 | 3629 | 3299 | 1896 | 702 | 351 | 130 | 6677 | 6070 | 2545 | 943 | 30937 | 30937 | 36870 | F | House Coal | Unknown | House Coal | Electricity | 92 | 5067 | 38181 | 1332443 | 1211312 | 53 | 0 | 13814 | 102187 | 37847 | 31941 | 11830 | 468611 | 426010 | 178317 | 66043 | 1766856
| Longford County | F | Solid Multi-Fuel | Solid Multi-Fuel | 68 | 4885 | 28306 | 1191205 | 1082914 | 47 | 159520 | 128188 | 97439 | 36089 | 24138 | 8940 | 407662 | 370602 | 146313 | 54190 | 1680922 | 1680923 | 2026277 | F | House Coal | Unknown | House Coal | Unknown | 4 | 274 | 1599 | 86315 | 78468 | 55 | 0 | 0 | 3643 | 1349 | 1053 | 390 | 23745 | 21587 | 0 | 0 | 101794
| Longford County | G |  |  | 1 | 236 | 648 |  | 0 |  |  | 0 | 4768 | 1766 | 621 | 230 |  | 0 | 0 | 0 | 1996 | 1996 | 5389 | F | House Coal | Wood Logs | House Coal | Electricity | 1 | 80 | 427 | 22038 | 20035 | 65 | 5306 | 4823 | 1511 | 560 | 351 | 130 | 2756 | 2506 | 2166 | 802 | 28856
| Longford County | G | Bottled LPG | Bottled LPG | 1 | 74 | 513 | 24683 | 22439 | 65 | 4160 | 1541 | 1794 | 665 | 473 | 175 | 4421 | 4019 | 2213 | 820 | 29658 | 29659 | 37744 | F | Mains Gas | Anthracite | Electricity | Electricity | 1 | 66 | 443 | 18629 | 16935 | 72 | 4968 | 4516 | 1611 | 597 | 122 | 45 | 3941 | 1460 | 0 | 0 | 23553
| Longford County | G | Electricity | Electricity | 17 | 1306 | 10982 | 629945 | 233313 | 100 | 107730 | 95560 | 29897 | 11073 | 0 | 0 | 104720 | 38785 | 0 | 0 | 378732 | 378731 | 872292 | F | Mains Gas | Anthracite | Mains Gas | Electricity | 2 | 125 | 820 | 29045 | 26404 | 77 | 7875 | 7159 | 2701 | 1000 | 945 | 350 | 6703 | 6094 | 3760 | 1393 | 42400
| Longford County | G | Electricity | Heating Oil | 1 | 91 | 675 | 48050 | 17796 | 100 | 3625 | 3296 | 2229 | 826 | 0 | 0 | 5186 | 4714 | 2674 | 991 | 27622 | 27623 | 61764 | F | Mains Gas | Anthracite | Mains Gas | Unknown | 5 | 414 | 2041 | 101601 | 92365 | 76 | 27330 | 24845 | 6495 | 2406 | 2363 | 875 | 30981 | 28165 | 0 | 0 | 148655
| Longford County | G | Electricity | Solid Multi-Fuel | 13 | 920 | 7984 | 401029 | 148529 | 100 | 42478 | 33947 | 20831 | 7715 | 1755 | 650 | 73667 | 66970 | 28711 | 10634 | 268445 | 268445 | 568471 | F | Mains Gas | Bottled LPG | Mains Gas | Electricity | 2 | 245 | 841 | 64962 | 59056 | 68 | 16889 | 15353 | 5363 | 1986 | 945 | 350 | 9316 | 8469 | 5770 | 2137 | 87353
| Longford County | G | Heating Oil | Heating Oil | 29 | 2663 | 15646 | 938313 | 853012 | 72 | 209993 | 182983 | 59814 | 22153 | 18711 | 6930 | 138113 | 125558 | 62156 | 23021 | 1213656 | 1213657 | 1427100 | F | Mains Gas | Bulk LPG (propane or butane) | Electricity | Unknown | 1 | 94 | 414 | 27297 | 24816 | 40 | 2426 | 2206 | 2181 | 808 | 0 | 0 | 7131 | 2641 | 0 | 0 | 30470
| Longford County | G | Heating Oil | House Coal | 1 | 131 | 494 | 43295 | 39359 | 65 | 9910 | 9009 | 2769 | 1026 | 621 | 230 | 5399 | 4908 | 2943 | 1090 | 55621 | 55622 | 64937 | F | Mains Gas | Electricity | Electricity | Electricity | 1 | 43 | 431 | 7507 | 6824 | 90 | 3939 | 1459 | 892 | 330 | 473 | 175 | 3785 | 1402 | 1864 | 690 | 10881
| Longford County | G | Heating Oil | Solid Multi-Fuel | 1 | 179 | 481 | 61641 | 56037 | 65 | 9406 | 8551 | 3716 | 1376 | 972 | 360 | 6378 | 5798 | 4218 | 1562 | 73684 | 73684 | 86331 | F | Mains Gas | Electricity | Electricity | Unknown | 14 | 1263 | 5804 | 313652 | 285138 | 71 | 72845 | 26980 | 26663 | 9875 | 4604 | 1705 | 100174 | 37101 | 0 | 0 | 360799
| Longford County | G | House Coal | House Coal | 1 | 88 | 650 | 38919 | 35381 | 45 | 6487 | 5897 | 1708 | 632 | 351 | 130 | 6821 | 6201 | 2624 | 972 | 49213 | 49213 | 56910 | F | Mains Gas | Electricity | Mains Gas | Electricity | 277 | 23701 | 114650 | 6020455 | 5473141 | 74 | 1379098 | 510777 | 516172 | 191175 | 129546 | 47980 | 1238088 | 1125535 | 615598 | 227999 | 7576607
| Longford County | G | Peat Briquettes | Peat Briquettes | 1 | 90 | 632 | 40283 | 36621 | 55 | 6042 | 2238 | 2182 | 808 | 351 | 130 | 5283 | 4803 | 2426 | 899 | 45499 | 45499 | 56567 | F | Mains Gas | Electricity | Mains Gas | Unknown | 108 | 9483 | 44484 | 2453121 | 2230110 | 75 | 602268 | 223062 | 200749 | 74351 | 51903 | 19224 | 609151 | 553773 | 0 | 0 | 3100520
| Longford County | G | Sod Peat | Sod Peat | 1 | 57 | 748 | 28197 | 25633 | 65 | 6788 | 6171 | 1161 | 430 | 351 | 130 | 4075 | 3704 | 2115 | 783 | 36852 | 36851 | 42687 | F | Mains Gas | Electricity | Manufactured Smokeless Fuel | Unknown | 1 | 80 | 397 | 16647 | 15134 | 77 | 11063 | 4097 | 980 | 363 | 473 | 175 | 2762 | 2302 | 0 | 0 | 22071
| Longford County | G | Solid Multi-Fuel | Electricity | 8 | 792 | 8049 | 636230 | 578391 | 32 | 44613 | 25731 | 18261 | 6763 | 351 | 130 | 58818 | 21784 | 0 | 0 | 632799 | 632799 | 758273 | F | Mains Gas | Heating Oil | Mains Gas | Electricity | 4 | 438 | 1586 | 118338 | 107580 | 76 | 26885 | 24441 | 9342 | 3460 | 1890 | 700 | 20826 | 18933 | 6029 | 2233 | 157347
| Longford County | G | Solid Multi-Fuel | Solid Multi-Fuel | 51 | 3567 | 32742 | 1545712 | 1405193 | 49 | 195862 | 152397 | 74300 | 27518 | 15714 | 5820 | 293973 | 267248 | 111735 | 41383 | 1899560 | 1899559 | 2237296 | F | Mains Gas | Heating Oil | Mains Gas | Unknown | 2 | 184 | 830 | 49286 | 44805 | 72 | 9081 | 8255 | 4298 | 1592 | 945 | 350 | 12584 | 11440 | 0 | 0 | 66442
| Longford County | G | Wood Logs | Wood Logs | 1 | 39 | 742 | 16801 | 15274 | 45 | 4639 | 1718 | 665 | 246 | 351 | 130 | 4911 | 4465 | 1585 | 587 | 22420 | 22420 | 28952 | F | Mains Gas | House Coal | Electricity | Electricity | 1 | 60 | 421 | 8544 | 7767 | 80 | 2414 | 2195 | 1464 | 542 | 473 | 175 | 12360 | 4578 | 0 | 0 | 15257
| Longford County | G | Wood Pellets (bulk supply for | Wood Pellets (bulk supply for | 1 | 75 | 459 | 22232 | 20211 | 65 | 3568 | 3244 | 1590 | 589 | 702 | 260 | 4046 | 3678 | 2093 | 775 | 28758 | 28757 | 34231 | F | Mains Gas | House Coal | Electricity | Unknown | 10 | 996 | 4242 | 253187 | 230170 | 75 | 66184 | 60167 | 23895 | 8850 | 3780 | 1400 | 91888 | 34033 | 0 | 0 | 334620
| Louth County | A |  |  | 101 | 11772 | 5836 |  | 0 |  |  | 0 | 143425 | 53120 | 30537 | 11310 |  | 0 | 0 | 0 | 64430 | 64430 | 173962 | F | Mains Gas | House Coal | Heating Oil | Electricity | 1 | 120 | 427 | 30885 | 28077 | 79 | 8591 | 7810 | 2844 | 1053 | 473 | 175 | 4922 | 4474 | 3384 | 1253 | 42843
| Louth County | A | Bulk LPG (propane or butane) | Bulk LPG (propane or butane) | 8 | 832 | 421 | -6050 | -5500 | 91 | 0 | 0 | 16570 | 6137 | 3780 | 1400 | 29398 | 26725 | 0 | 0 | 28762 | 39762 | 55798 | F | Mains Gas | House Coal | Mains Gas | Electricity | 234 | 22939 | 97179 | 5844562 | 5313238 | 75 | 1515977 | 1378161 | 497207 | 184151 | 110838 | 41051 | 1136043 | 1032766 | 562872 | 208471 | 8157838
| Louth County | A | Electricity | Electricity | 276 | 28945 | 15245 | -59657 | -22095 | 474 | 5598 | 4083 | 355677 | 131732 | 201532 | 74641 | 1091449 | 404240 | 0 | 0 | 592602 | 636791 | 1713913 | F | Mains Gas | House Coal | Mains Gas | Unknown | 173 | 15928 | 70981 | 4062092 | 3692811 | 76 | 1070767 | 973424 | 361403 | 133853 | 82331 | 30493 | 1112917 | 1011743 | 0 | 0 | 5842324
| Louth County | A | Heating Oil | Heating Oil | 19 | 1820 | 1113 | 2609 | 2372 | 95 | -39 | -35 | 24413 | 9042 | 11799 | 4370 | 67045 | 60950 | 0 | 0 | 76699 | 76769 | 105905 | F | Mains Gas | Mains Gas | Bulk LPG (propane or butane) | Electricity | 2 | 347 | 829 | 94600 | 86000 | 65 | 20701 | 18819 | 7752 | 2871 | 702 | 260 | 12614 | 11467 | 7243 | 2682 | 122100
| Louth County | A | Heating Oil | Mains Gas | 1 | 77 | 59 | -24 | -22 | 91 | 0 | 0 | 938 | 347 | 473 | 175 | 3190 | 2900 | 0 | 0 | 3401 | 3444 | 4625 | F | Mains Gas | Mains Gas | Electricity | Electricity | 2 | 142 | 867 | 31531 | 28664 | 71 | 8102 | 7366 | 3469 | 1285 | 945 | 350 | 17803 | 6594 | 0 | 0 | 44259
| Louth County | A | Mains Gas | Mains Gas | 662 | 68807 | 37502 | 316432 | 287665 | 91 | 20413 | 17672 | 956466 | 354247 | 458087 | 169662 | 2168420 | 1971291 | 0 | 0 | 2800537 | 2800537 | 3919818 | F | Mains Gas | Mains Gas | Electricity | Unknown | 26 | 2313 | 10639 | 594204 | 540186 | 74 | 113244 | 102949 | 43834 | 16235 | 11093 | 4109 | 188464 | 69802 | 0 | 0 | 733280
| Louth County | B1 | Bulk LPG (propane or butane) | Bulk LPG (propane or butane) | 1 | 127 | 87 | 3570 | 3245 | 92 | 814 | 740 | 1677 | 621 | 473 | 175 | 4602 | 4184 | 0 | 0 | 8965 | 8965 | 11136 | F | Mains Gas | Mains Gas | House Coal | Unknown | 1 | 85 | 404 | 20398 | 18544 | 73 | 3008 | 2735 | 2079 | 770 | 473 | 175 | 8469 | 7699 | 0 | 0 | 29922
| Louth County | B1 | Electricity | Electricity | 13 | 1516 | 1183 | 33245 | 12313 | 422 | 10465 | 9403 | 27954 | 10353 | 5616 | 2080 | 59905 | 22187 | 0 | 0 | 56336 | 56336 | 137185 | F | Mains Gas | Mains Gas | Mains Gas | Electricity | 1969 | 181818 | 816026 | 46014086 | 41830987 | 72 | 11218970 | 10199064 | 3934311 | 1457152 | 896318 | 331970 | 9140098 | 8309180 | 4784407 | 1772002 | 63900355
| Louth County | B1 | Heating Oil | Heating Oil | 4 | 561 | 327 | 20623 | 18749 | 94 | 3014 | 2740 | 6831 | 2530 | 2484 | 920 | 13557 | 12324 | 0 | 0 | 37262 | 37263 | 46509 | F | Mains Gas | Mains Gas | Mains Gas | Unknown | 893 | 80366 | 368971 | 20444091 | 18585537 | 74 | 5358266 | 4871151 | 1744069 | 645951 | 405328 | 150121 | 5550338 | 5045762 | 0 | 0 | 29298523
| Louth County | B1 | Mains Gas | Mains Gas | 275 | 28152 | 24468 | 1106657 | 1006052 | 91 | 183709 | 149253 | 385152 | 142649 | 150524 | 55750 | 679853 | 618048 | 3242 | 1201 | 1972952 | 1972953 | 2509137 | F | Mains Gas | Mains Gas | Solid Multi-Fuel | Electricity | 1 | 83 | 405 | 19261 | 17510 | 91 | 6185 | 5623 | 1414 | 524 | 473 | 175 | 3564 | 3240 | 2651 | 982 | 28054
| Louth County | B2 |  |  | 9 | 918 | 1036 |  | 0 |  |  | 0 | 20409 | 7559 | 3159 | 1170 |  | 0 | 0 | 0 | 8729 | 8729 | 23568 | F | Mains Gas | Manufactured Smokeless Fuel | Electricity | Electricity | 4 | 293 | 1670 | 71975 | 65432 | 65 | 18279 | 15233 | 5942 | 2201 | 1539 | 570 | 24711 | 9152 | 0 | 0 | 92588
| Louth County | B2 | Bulk LPG (propane or butane) | Bulk LPG (propane or butane) | 30 | 2973 | 3630 | 161260 | 146600 | 90 | 23438 | 21307 | 51572 | 19101 | 12812 | 4745 | 109081 | 99165 | 0 | 0 | 290917 | 290918 | 358163 | F | Mains Gas | Manufactured Smokeless Fuel | Electricity | Unknown | 41 | 3879 | 17004 | 990486 | 900442 | 75 | 271441 | 226201 | 78245 | 28980 | 20683 | 7660 | 250922 | 92934 | 0 | 0 | 1256217
| Louth County | B2 | Electricity | Electricity | 7 | 547 | 771 | 14175 | 5250 | 373 | 4150 | 3275 | 9891 | 3663 | 2457 | 910 | 29407 | 10891 | 0 | 0 | 23989 | 23989 | 60080 | F | Mains Gas | Manufactured Smokeless Fuel | Heating Oil | Electricity | 1 | 92 | 391 | 22250 | 20228 | 75 | 6437 | 5364 | 1681 | 623 | 473 | 175 | 5112 | 4647 | 0 | 0 | 31037
| Louth County | B2 | Heating Oil | Heating Oil | 22 | 2675 | 2642 | 169560 | 154146 | 94 | 30763 | 26523 | 44394 | 16442 | 13662 | 5060 | 85965 | 78150 | 0 | 0 | 280322 | 280321 | 344344 | F | Mains Gas | Manufactured Smokeless Fuel | Heating Oil | Unknown | 1 | 77 | 385 | 17275 | 15705 | 91 | 6038 | 5031 | 1226 | 454 | 473 | 175 | 4781 | 4347 | 0 | 0 | 25712
| Louth County | B2 | Mains Gas | Mains Gas | 265 | 29352 | 30762 | 1581527 | 1437752 | 89 | 262457 | 239802 | 439722 | 162860 | 133726 | 49528 | 1010705 | 918822 | 8586 | 3180 | 2811944 | 2811944 | 3436723 | F | Mains Gas | Manufactured Smokeless Fuel | Mains Gas | Electricity | 2122 | 205054 | 879057 | 51893533 | 47175939 | 76 | 14301401 | 11917834 | 4385119 | 1624118 | 998393 | 369775 | 9153291 | 8321173 | 5187066 | 1921135 | 71329976
| Louth County | B3 |  |  | 6 | 529 | 774 |  | 0 |  |  | 0 | 11324 | 4194 | 2106 | 780 |  | 0 | 0 | 0 | 4974 | 4974 | 13430 | F | Mains Gas | Manufactured Smokeless Fuel | Mains Gas | Unknown | 1014 | 93833 | 417658 | 23963573 | 21785067 | 78 | 6905876 | 5754897 | 1964216 | 727487 | 478197 | 177110 | 5724603 | 5204185 | 0 | 0 | 33648745
| Louth County | B3 | Bottled LPG | Bottled LPG | 1 | 126 | 148 | 7934 | 7213 | 92 | 2034 | 1849 | 3009 | 1114 | 621 | 230 | 4996 | 4542 | 0 | 0 | 14949 | 14948 | 18594 | F | Mains Gas | Peat Briquettes | Mains Gas | Electricity | 26 | 2495 | 10638 | 635488 | 577716 | 74 | 142411 | 129464 | 51170 | 18952 | 12285 | 4550 | 119598 | 108726 | 63328 | 23455 | 862863
| Louth County | B3 | Bulk LPG (propane or butane) | Bulk LPG (propane or butane) | 11 | 1250 | 1550 | 83061 | 75510 | 92 | 18033 | 13948 | 27667 | 10247 | 5198 | 1925 | 47939 | 43581 | 0 | 0 | 145211 | 145211 | 181898 | F | Mains Gas | Peat Briquettes | Mains Gas | Unknown | 12 | 1086 | 4865 | 279222 | 253838 | 80 | 68273 | 62066 | 23025 | 8528 | 5670 | 2100 | 64538 | 58671 | 0 | 0 | 385203
| Louth County | B3 | Electricity | Electricity | 4 | 499 | 536 | 27826 | 10306 | 361 | 8440 | 7673 | 8310 | 3078 | 1526 | 565 | 25472 | 9434 | 0 | 0 | 31056 | 31056 | 71574 | F | Mains Gas | Solid Multi-Fuel | Electricity | Electricity | 1 | 115 | 445 | 29140 | 26491 | 91 | 9292 | 8448 | 2810 | 1041 | 473 | 175 | 9563 | 3542 | 0 | 0 | 39696
| Louth County | B3 | Heating Oil | Heating Oil | 171 | 17908 | 24001 | 1161362 | 1055784 | 93 | 258304 | 216499 | 307697 | 113962 | 107244 | 39720 | 694358 | 631235 | 17018 | 6303 | 2063503 | 2063503 | 2545983 | F | Mains Gas | Solid Multi-Fuel | Electricity | Unknown | 17 | 1649 | 7112 | 400604 | 364185 | 76 | 102964 | 93603 | 35996 | 13332 | 7222 | 2675 | 156170 | 57841 | 0 | 0 | 531636
| Louth County | B3 | Heating Oil | Mains Gas | 1 | 104 | 146 | 8734 | 7940 | 97 | 3423 | 2852 | 1788 | 662 | 621 | 230 | 4416 | 4014 | 0 | 0 | 15699 | 15698 | 18982 | F | Mains Gas | Solid Multi-Fuel | Mains Gas | Electricity | 672 | 61478 | 278820 | 15561160 | 14146509 | 75 | 3905454 | 3550412 | 1347354 | 499020 | 316353 | 117168 | 3183098 | 2893726 | 1548197 | 573406 | 21780241
| Louth County | B3 | Mains Gas | Mains Gas | 1101 | 112034 | 153818 | 7229944 | 6572677 | 88 | 1512092 | 1262306 | 1999274 | 740472 | 559911 | 207374 | 4437843 | 4034403 | 154070 | 57063 | 12874294 | 12874295 | 15893134 | F | Mains Gas | Solid Multi-Fuel | Mains Gas | Unknown | 363 | 32933 | 149160 | 8515143 | 7741039 | 77 | 2193179 | 1993799 | 719037 | 266310 | 169938 | 62940 | 2144490 | 1949537 | 0 | 0 | 12013625
| Louth County | C |  |  | 5 | 471 | 823 |  | 0 |  |  | 0 | 5733 | 2123 | 2025 | 750 |  | 0 | 2108 | 781 | 3654 | 3654 | 9866 | F | Mains Gas | Unknown | Electricity | Electricity | 2 | 129 | 831 | 38565 | 35059 | 64 | 0 | 0 | 2791 | 1034 | 473 | 175 | 9164 | 3394 | 2330 | 863 | 40524
| Louth County | C | Bottled LPG | Bottled LPG | 2 | 199 | 359 | 14188 | 12898 | 73 | 3950 | 2143 | 4472 | 1656 | 945 | 350 | 11767 | 10697 | 0 | 0 | 27744 | 27744 | 35322 | F | Mains Gas | Unknown | Electricity | Unknown | 18 | 1604 | 7410 | 504992 | 459084 | 72 | 0 | 3482 | 34081 | 12622 | 6723 | 2490 | 120927 | 44788 | 0 | 0 | 522467
| Louth County | C | Bottled LPG | Heating Oil | 1 | 106 | 219 | 9992 | 9084 | 85 | 2199 | 815 | 2367 | 877 | 621 | 230 | 4302 | 3911 | 3656 | 1354 | 16270 | 16271 | 23137 | F | Mains Gas | Unknown | Mains Gas | Electricity | 251 | 20398 | 103208 | 6273847 | 5703497 | 73 | 0 | 68451 | 432996 | 160369 | 116924 | 43305 | 1099969 | 999972 | 572557 | 212058 | 7187652
| Louth County | C | Bulk LPG (propane or butane) | Bulk LPG (propane or butane) | 31 | 3416 | 5784 | 297262 | 270238 | 80 | 78475 | 69517 | 72607 | 26891 | 14648 | 5425 | 166758 | 151598 | 7696 | 2850 | 526520 | 526519 | 637446 | F | Mains Gas | Unknown | Mains Gas | Unknown | 143 | 10548 | 58815 | 3307071 | 3006428 | 74 | 0 | 38749 | 234688 | 86921 | 67662 | 25060 | 786365 | 714878 | 0 | 0 | 3872036
| Louth County | C | Electricity | Electricity | 11 | 1197 | 2177 | 122064 | 45209 | 183 | 19099 | 12057 | 23097 | 8555 | 1404 | 520 | 70605 | 26150 | 0 | 0 | 92491 | 92491 | 236269 | F | Mains Gas | Unknown | Solid Multi-Fuel | Unknown | 1 | 85 | 398 | 25241 | 22947 | 79 | 0 | 6340 | 2061 | 764 | 473 | 175 | 5929 | 5390 | 0 | 0 | 35615
| Louth County | C | Heating Oil | Electricity | 2 | 185 | 378 | 13244 | 12040 | 90 | 291 | 264 | 3770 | 1396 | 1242 | 460 | 14523 | 5379 | 0 | 0 | 19540 | 19539 | 33070 | F | Mains Gas | Wood Logs | Mains Gas | Electricity | 14 | 1483 | 5853 | 396120 | 360109 | 75 | 81536 | 74124 | 33113 | 12264 | 6615 | 2450 | 67126 | 61024 | 34192 | 12664 | 522634
| Louth County | C | Heating Oil | Heating Oil | 1213 | 122816 | 230017 | 11273254 | 10248413 | 87 | 2776907 | 2319969 | 2361878 | 874770 | 759337 | 281236 | 5206621 | 4733292 | 1113309 | 412337 | 18870016 | 18870017 | 23491306 | F | Mains Gas | Wood Logs | Mains Gas | Unknown | 20 | 1798 | 8229 | 452342 | 411220 | 77 | 120796 | 109815 | 38906 | 14409 | 9450 | 3500 | 124412 | 113102 | 0 | 0 | 652046
| Louth County | C | Heating Oil | House Coal | 1 | 189 | 213 | 21930 | 19936 | 85 | 6579 | 5981 | 3229 | 1196 | 621 | 230 | 7957 | 7233 | 0 | 0 | 34576 | 34576 | 40316 | F | Manufactured Smokeless Fuel | Bulk LPG (propane or butane) | Manufactured Smokeless Fuel | Electricity | 1 | 117 | 400 | 33149 | 27624 | 65 | 2911 | 2646 | 2114 | 783 | 824 | 305 | 5176 | 4313 | 2641 | 978 | 36650
| Louth County | C | Heating Oil | Mains Gas | 2 | 229 | 421 | 20135 | 18305 | 82 | 5849 | 5317 | 5200 | 1926 | 1242 | 460 | 9043 | 8221 | 6363 | 2357 | 36586 | 36586 | 47832 | F | Manufactured Smokeless Fuel | Electricity | Electricity | Unknown | 21 | 1541 | 8589 | 391931 | 326609 | 50 | 64442 | 23868 | 34329 | 12714 | 3753 | 1390 | 165017 | 61118 | 0 | 0 | 425699
| Louth County | C | Mains Gas | Electricity | 3 | 235 | 577 | 20716 | 18833 | 79 | 2342 | 1266 | 5649 | 2092 | 1418 | 525 | 13520 | 5007 | 0 | 0 | 27723 | 27723 | 43645 | F | Manufactured Smokeless Fuel | Electricity | Manufactured Smokeless Fuel | Electricity | 100 | 6355 | 41354 | 1485680 | 1238067 | 57 | 257287 | 95292 | 127892 | 47367 | 31033 | 11494 | 516848 | 430707 | 205260 | 76022 | 1898949
| Louth County | C | Mains Gas | Heating Oil | 3 | 337 | 533 | 25575 | 23250 | 82 | 6588 | 5841 | 7979 | 2955 | 1418 | 525 | 13962 | 12692 | 2778 | 1029 | 46292 | 46292 | 58300 | F | Manufactured Smokeless Fuel | Electricity | Manufactured Smokeless Fuel | Unknown | 9 | 573 | 3716 | 135061 | 112551 | 57 | 23213 | 8597 | 10788 | 3996 | 2808 | 1040 | 65914 | 54928 | 0 | 0 | 181112
| Louth County | C | Mains Gas | Mains Gas | 5370 | 510145 | 983278 | 43442423 | 39493112 | 84 | 12175077 | 10441060 | 9710881 | 3596622 | 2556129 | 946714 | 23968070 | 21789155 | 1907636 | 706532 | 76973194 | 76973195 | 93760216 | F | Manufactured Smokeless Fuel | Heating Oil | Heating Oil | Electricity | 1 | 110 | 422 | 33425 | 27854 | 60 | 2985 | 2714 | 2485 | 920 | 621 | 230 | 4630 | 4209 | 2103 | 779 | 36706
| Louth County | C | Mains Gas | Manufactured Smokeless Fuel_Coal | 1 | 126 | 163 | 11204 | 10186 | 90 | 3735 | 3395 | 1626 | 602 | 473 | 175 | 3442 | 2868 | 0 | 0 | 17226 | 17226 | 20480 | F | Manufactured Smokeless Fuel | Heating Oil | Manufactured Smokeless Fuel | Electricity | 22 | 1951 | 8994 | 509429 | 424524 | 58 | 43694 | 39722 | 41274 | 15287 | 14850 | 5500 | 129754 | 108128 | 57599 | 21333 | 614494
| Louth County | C | Solid Multi-Fuel | Solid Multi-Fuel | 3 | 272 | 644 | 31669 | 28790 | 65 | 2586 | 2351 | 5207 | 1928 | 1053 | 390 | 11939 | 10853 | 5462 | 2023 | 46336 | 46335 | 57916 | F | Manufactured Smokeless Fuel | Heating Oil | Manufactured Smokeless Fuel | Unknown | 2 | 174 | 833 | 48352 | 40294 | 55 | 4167 | 3788 | 3296 | 1221 | 1242 | 460 | 15380 | 12817 | 0 | 0 | 58579
| Louth County | C | Wood Pellets (bulk supply for | Wood Pellets (bulk supply for | 1 | 147 | 203 | 24165 | 21969 | 65 | 5818 | 5289 | 3255 | 1206 | 351 | 130 | 8072 | 7338 | 0 | 0 | 35931 | 35932 | 41661 | F | Manufactured Smokeless Fuel | Mains Gas | Manufactured Smokeless Fuel | Unknown | 1 | 166 | 397 | 48943 | 40786 | 65 | 3557 | 3233 | 3257 | 1206 | 351 | 130 | 9786 | 8155 | 0 | 0 | 53511
| Louth County | D |  |  | 6 | 428 | 1543 |  | 0 |  |  | 0 | 8939 | 3311 | 1863 | 690 |  | 0 | 7059 | 2615 | 6615 | 6616 | 17861 | F | Manufactured Smokeless Fuel | Manufactured Smokeless Fuel | Electricity | Electricity | 2 | 189 | 814 | 53549 | 44624 | 55 | 6220 | 5183 | 3450 | 1278 | 702 | 260 | 12641 | 4682 | 0 | 0 | 56027
| Louth County | D | Bulk LPG (propane or butane) | Bulk LPG (propane or butane) | 5 | 496 | 1358 | 73656 | 66960 | 77 | 20209 | 16214 | 9983 | 3697 | 1890 | 700 | 24245 | 22041 | 11823 | 4379 | 113991 | 113991 | 141806 | F | Manufactured Smokeless Fuel | Manufactured Smokeless Fuel | Electricity | Unknown | 7 | 481 | 3005 | 131997 | 109998 | 61 | 25320 | 21100 | 9155 | 3391 | 1404 | 520 | 46511 | 17226 | 0 | 0 | 152235
| Louth County | D | Electricity | Electricity | 28 | 2518 | 7221 | 340537 | 126125 | 100 | 60834 | 44606 | 54292 | 20108 | 0 | 0 | 188636 | 69865 | 0 | 0 | 260704 | 260704 | 644299 | F | Manufactured Smokeless Fuel | Manufactured Smokeless Fuel | Manufactured Smokeless Fuel | Electricity | 418 | 34847 | 169928 | 8266716 | 6888930 | 48 | 1378222 | 1148519 | 684243 | 253423 | 146313 | 54190 | 2740957 | 2284131 | 962849 | 356611 | 10985803
| Louth County | D | Heating Oil | Bottled LPG | 3 | 322 | 759 | 41786 | 37987 | 76 | 10000 | 8754 | 7119 | 2637 | 1593 | 590 | 14042 | 12765 | 5585 | 2069 | 64802 | 64802 | 80125 | F | Manufactured Smokeless Fuel | Manufactured Smokeless Fuel | Manufactured Smokeless Fuel | Unknown | 46 | 3713 | 18825 | 855010 | 712508 | 47 | 146199 | 121833 | 68045 | 25202 | 15444 | 5720 | 433691 | 361409 | 0 | 0 | 1226672
| Louth County | D | Heating Oil | Electricity | 4 | 297 | 1079 | 38855 | 35323 | 85 | 9736 | 8113 | 6629 | 2455 | 2484 | 920 | 22929 | 8492 | 0 | 0 | 55303 | 55303 | 80633 | F | Manufactured Smokeless Fuel | Manufactured Smokeless Fuel | Peat Briquettes | Electricity | 1 | 104 | 403 | 24702 | 20585 | 45 | 4117 | 3431 | 1723 | 638 | 351 | 130 | 7864 | 7149 | 3191 | 1182 | 33115
| Louth County | D | Heating Oil | Heating Oil | 1068 | 103250 | 278126 | 14202091 | 12910992 | 80 | 3232807 | 2655072 | 2076374 | 769028 | 673421 | 249415 | 4888997 | 4444543 | 1975296 | 731591 | 21760640 | 21760641 | 27048986 | F | Manufactured Smokeless Fuel | Manufactured Smokeless Fuel | Sod Peat | Electricity | 1 | 79 | 404 | 19871 | 16559 | 65 | 4784 | 3986 | 1648 | 610 | 351 | 130 | 3557 | 3234 | 1708 | 633 | 25152
| Louth County | D | House Coal | House Coal | 24 | 1906 | 6814 | 262314 | 238467 | 56 | 50940 | 46309 | 39549 | 14648 | 8073 | 2990 | 128921 | 117201 | 50841 | 18830 | 438446 | 438445 | 540638 | F | Manufactured Smokeless Fuel | Solid Multi-Fuel | Manufactured Smokeless Fuel | Electricity | 5 | 298 | 1998 | 62957 | 52464 | 64 | 13071 | 11883 | 5460 | 2022 | 1755 | 650 | 24474 | 20395 | 11884 | 4402 | 91816
| Louth County | D | Mains Gas | Electricity | 3 | 273 | 702 | 27862 | 25329 | 76 | 8063 | 7126 | 6324 | 2342 | 1418 | 525 | 17699 | 6555 | 2501 | 926 | 42804 | 42803 | 63867 | F | Manufactured Smokeless Fuel | Unknown | Electricity | Electricity | 2 | 106 | 766 | 15739 | 13116 | 65 | 0 | 0 | 2583 | 957 | 702 | 260 | 17973 | 6657 | 3580 | 1326 | 22315
| Louth County | D | Mains Gas | Heating Oil | 2 | 154 | 471 | 15274 | 13886 | 75 | 4372 | 3644 | 3154 | 1168 | 945 | 350 | 10383 | 9439 | 2181 | 808 | 29295 | 29295 | 36309 | F | Manufactured Smokeless Fuel | Unknown | Electricity | Unknown | 5 | 391 | 2144 | 123223 | 102686 | 37 | 0 | 0 | 7470 | 2767 | 351 | 130 | 36844 | 13646 | 0 | 0 | 119229
| Louth County | D | Mains Gas | House Coal | 1 | 85 | 237 | 10724 | 9749 | 77 | 1579 | 1436 | 1508 | 559 | 473 | 175 | 5846 | 5315 | 0 | 0 | 17233 | 17234 | 20130 | F | Manufactured Smokeless Fuel | Unknown | Manufactured Smokeless Fuel | Electricity | 166 | 11273 | 68380 | 3125954 | 2604962 | 55 | 0 | 15583 | 225565 | 83543 | 59076 | 21880 | 899485 | 749570 | 348249 | 128981 | 3604519
| Louth County | D | Mains Gas | Mains Gas | 1444 | 123617 | 369092 | 15788644 | 14353313 | 80 | 4636133 | 3980219 | 2472013 | 915560 | 686437 | 254236 | 6655341 | 6050310 | 1405947 | 520721 | 26074359 | 26074359 | 31644515 | F | Manufactured Smokeless Fuel | Unknown | Manufactured Smokeless Fuel | Unknown | 12 | 736 | 5038 | 208475 | 173729 | 60 | 0 | 4484 | 13268 | 4914 | 3510 | 1300 | 81961 | 68301 | 0 | 0 | 252728
| Louth County | D | Manufactured Smokeless Fuel_Coal | Electricity | 1 | 86 | 256 | 11982 | 9985 | 60 | 1797 | 666 | 1796 | 665 | 0 | 0 | 6389 | 2366 | 0 | 0 | 13683 | 13682 | 21964 | F | Manufactured Smokeless Fuel | Wood Logs | Manufactured Smokeless Fuel | Electricity | 1 | 80 | 419 | 21191 | 17659 | 65 | 4676 | 4251 | 1863 | 690 | 351 | 130 | 3907 | 3255 | 1727 | 640 | 26626
| Louth County | D | Manufactured Smokeless Fuel_Coal | Manufactured Smokeless Fuel_Coal | 15 | 1240 | 4205 | 184411 | 153676 | 60 | 21588 | 16628 | 23500 | 8704 | 5535 | 2050 | 84153 | 70128 | 29063 | 10764 | 261950 | 261950 | 348250 | F | Peat Briquettes | Electricity | Peat Briquettes | Electricity | 2 | 97 | 843 | 14490 | 13173 | 60 | 5335 | 1976 | 2244 | 831 | 702 | 260 | 11805 | 10731 | 6389 | 2366 | 29337
| Louth County | D | Solid Multi-Fuel | Solid Multi-Fuel | 35 | 3114 | 9360 | 424711 | 386101 | 57 | 53214 | 46341 | 60172 | 22286 | 12555 | 4650 | 193555 | 175959 | 88355 | 32724 | 668061 | 668061 | 832562 | F | Peat Briquettes | House Coal | Peat Briquettes | Unknown | 1 | 76 | 443 | 20854 | 18958 | 45 | 3476 | 3160 | 1720 | 637 | 351 | 130 | 7419 | 6745 | 0 | 0 | 29629
| Louth County | E | Bulk LPG (propane or butane) | Bulk LPG (propane or butane) | 2 | 224 | 677 | 45953 | 41776 | 85 | 14361 | 13055 | 4708 | 1744 | 945 | 350 | 9060 | 8237 | 0 | 0 | 65161 | 65162 | 75027 | F | Peat Briquettes | Peat Briquettes | Electricity | Unknown | 1 | 92 | 447 | 25694 | 23358 | 55 | 5234 | 4758 | 1597 | 591 | 351 | 130 | 8406 | 3113 | 0 | 0 | 31951
| Louth County | E | Electricity | Electricity | 23 | 1940 | 7964 | 406116 | 150413 | 100 | 60657 | 35453 | 42049 | 15574 | 0 | 0 | 171358 | 63466 | 0 | 0 | 264906 | 264906 | 680180 | F | Peat Briquettes | Peat Briquettes | Peat Briquettes | Electricity | 8 | 723 | 3224 | 169944 | 154494 | 47 | 23899 | 21726 | 15156 | 5613 | 2808 | 1040 | 56324 | 51203 | 23492 | 8701 | 242778
| Louth County | E | Electricity | House Coal | 1 | 74 | 343 | 16372 | 6064 | 100 | 1482 | 1348 | 1397 | 518 | 0 | 0 | 4510 | 4100 | 1639 | 607 | 12636 | 12637 | 25400 | F | Peat Briquettes | Sod Peat | Sod Peat | Unknown | 1 | 71 | 384 | 15616 | 14197 | 45 | 2603 | 2366 | 1488 | 551 | 351 | 130 | 7082 | 6438 | 0 | 0 | 23682
| Louth County | E | Electricity | Manufactured Smokeless Fuel_Coal | 1 | 73 | 370 | 15834 | 5865 | 100 | 1564 | 1303 | 1279 | 474 | 351 | 130 | 5617 | 4681 | 2337 | 865 | 13318 | 13318 | 26982 | F | Peat Briquettes | Solid Multi-Fuel | Peat Briquettes | Electricity | 2 | 133 | 856 | 32586 | 29623 | 45 | 5431 | 4937 | 2738 | 1014 | 972 | 360 | 11283 | 10257 | 3964 | 1468 | 47660
| Louth County | E | Heating Oil | Electricity | 6 | 705 | 2061 | 154458 | 140417 | 80 | 42329 | 37078 | 12001 | 4445 | 3726 | 1380 | 33097 | 12258 | 0 | 0 | 195578 | 195578 | 245611 | F | Peat Briquettes | Unknown | Peat Briquettes | Electricity | 2 | 106 | 857 | 27114 | 24650 | 45 | 0 | 0 | 2355 | 872 | 702 | 260 | 11212 | 10193 | 3926 | 1454 | 37429
| Louth County | E | Heating Oil | Heating Oil | 524 | 47467 | 176804 | 9225281 | 8386619 | 76 | 2035291 | 1682242 | 989969 | 366655 | 334859 | 124022 | 2456795 | 2233450 | 1057346 | 391609 | 13184598 | 13184597 | 16099541 | F | Sod Peat | Electricity | Electricity | Unknown | 1 | 76 | 417 | 22751 | 20683 | 30 | 1861 | 689 | 1842 | 682 | 0 | 0 | 5033 | 1864 | 0 | 0 | 23918
| Louth County | E | Heating Oil | House Coal | 2 | 202 | 732 | 42741 | 38856 | 63 | 9373 | 4830 | 3937 | 1458 | 1323 | 490 | 10797 | 9816 | 5748 | 2129 | 57579 | 57579 | 73919 | F | Sod Peat | Electricity | Sod Peat | Electricity | 4 | 267 | 1592 | 68479 | 62253 | 50 | 16395 | 6072 | 5898 | 2185 | 1404 | 520 | 18118 | 16471 | 8828 | 3270 | 90770
| Louth County | E | House Coal | House Coal | 27 | 2318 | 8733 | 385915 | 350832 | 54 | 69553 | 62076 | 50445 | 18683 | 9477 | 3510 | 160210 | 145646 | 72975 | 27028 | 607775 | 607775 | 748575 | F | Sod Peat | Electricity | Sod Peat | Unknown | 1 | 85 | 438 | 22360 | 20328 | 45 | 2744 | 1016 | 1593 | 590 | 351 | 130 | 10346 | 9405 | 0 | 0 | 31470
| Louth County | E | Mains Gas | Electricity | 2 | 194 | 699 | 44572 | 40520 | 79 | 5864 | 5331 | 4556 | 1687 | 945 | 350 | 10647 | 3943 | 0 | 0 | 51831 | 51831 | 66584 | F | Sod Peat | Heating Oil | Sod Peat | Electricity | 1 | 166 | 430 | 54452 | 49502 | 55 | 3716 | 3378 | 2026 | 750 | 621 | 230 | 10745 | 9769 | 0 | 0 | 63629
| Louth County | E | Mains Gas | Mains Gas | 415 | 33930 | 138810 | 6416378 | 5833071 | 79 | 1787137 | 1516789 | 710616 | 263191 | 197056 | 72984 | 1850275 | 1682068 | 479926 | 177750 | 9545853 | 9545853 | 11441388 | F | Sod Peat | House Coal | Sod Peat | Electricity | 1 | 82 | 383 | 18269 | 16608 | 45 | 3045 | 2768 | 1917 | 710 | 351 | 130 | 7773 | 7066 | 0 | 0 | 27283
| Louth County | E | Mains Gas | Manufactured Smokeless Fuel_Coal | 1 | 76 | 326 | 11561 | 10510 | 68 | 2766 | 2515 | 1645 | 609 | 473 | 175 | 5460 | 4550 | 2822 | 1045 | 19404 | 19404 | 24727 | F | Sod Peat | House Coal | Sod Peat | Unknown | 1 | 105 | 437 | 29026 | 26387 | 60 | 6450 | 5864 | 1910 | 707 | 351 | 130 | 7898 | 7180 | 0 | 0 | 40269
| Louth County | E | Manufactured Smokeless Fuel_Coal | Manufactured Smokeless Fuel_Coal | 24 | 2006 | 8203 | 392167 | 326806 | 55 | 44320 | 32646 | 44089 | 16329 | 8424 | 3120 | 149058 | 124215 | 49733 | 18420 | 521536 | 521536 | 687791 | F | Sod Peat | Peat Briquettes | Sod Peat | Electricity | 1 | 83 | 438 | 21958 | 19962 | 45 | 3660 | 3327 | 1719 | 637 | 351 | 130 | 6299 | 5726 | 2340 | 867 | 30649
| Louth County | E | Sod Peat | Sod Peat | 1 | 102 | 349 | 19958 | 18144 | 55 | 4066 | 3696 | 1614 | 598 | 351 | 130 | 6394 | 5813 | 3165 | 1172 | 29552 | 29553 | 35548 | F | Sod Peat | Sod Peat | House Coal | Electricity | 1 | 46 | 410 | 18943 | 17221 | 45 | 3157 | 2870 | 1717 | 636 | 351 | 130 | 6326 | 5751 | 2898 | 1073 | 27682
| Louth County | E | Solid Multi-Fuel | Solid Multi-Fuel | 31 | 2143 | 10666 | 402470 | 365882 | 57 | 50848 | 29601 | 42919 | 15896 | 11543 | 4275 | 161689 | 146990 | 61192 | 22664 | 585307 | 585308 | 730661 | F | Sod Peat | Sod Peat | Sod Peat | Electricity | 59 | 4874 | 24063 | 1180673 | 1073339 | 47 | 197469 | 179517 | 99818 | 36970 | 19656 | 7280 | 355529 | 323208 | 132781 | 49178 | 1669492
| Louth County | E | Wood Pellets (in bags for seco | Wood Pellets (in bags for seco | 1 | 102 | 319 | 26586 | 24169 | 85 | 0 | 0 | 1385 | 513 | 351 | 130 | 4386 | 3987 | 0 | 0 | 28799 | 28799 | 32708 | F | Sod Peat | Sod Peat | Sod Peat | Unknown | 10 | 743 | 4136 | 196401 | 178547 | 49 | 26619 | 24199 | 13637 | 5051 | 3780 | 1400 | 83275 | 75705 | 0 | 0 | 284902
| Louth County | F | Bottled LPG | Bottled LPG | 1 | 71 | 391 | 17858 | 16235 | 81 | 5060 | 4600 | 1725 | 639 | 473 | 175 | 2575 | 2341 | 0 | 0 | 23990 | 23990 | 27691 | F | Sod Peat | Unknown | Sod Peat | Electricity | 7 | 481 | 2866 | 134594 | 122358 | 56 | 0 | 2825 | 8962 | 3319 | 2457 | 910 | 38379 | 34890 | 12108 | 4485 | 168786
| Louth County | F | Electricity | Electricity | 16 | 1498 | 6452 | 403321 | 149378 | 100 | 55681 | 42963 | 33414 | 12376 | 1053 | 390 | 110605 | 40965 | 0 | 0 | 246072 | 246072 | 604074 | F | Sod Peat | Unknown | Sod Peat | Unknown | 2 | 118 | 836 | 35373 | 32157 | 60 | 0 | 0 | 1979 | 733 | 702 | 260 | 11124 | 10113 | 0 | 0 | 43263
| Louth County | F | Electricity | Manufactured Smokeless Fuel_Coal | 2 | 197 | 793 | 55315 | 20487 | 100 | 4967 | 4139 | 3744 | 1387 | 0 | 0 | 9836 | 8197 | 4365 | 1617 | 35826 | 35827 | 78227 | F | Sod Peat | Wood Logs | Sod Peat | Electricity | 1 | 104 | 388 | 20997 | 19088 | 45 | 1750 | 1591 | 1793 | 664 | 351 | 130 | 10640 | 9673 | 4701 | 1741 | 32887
| Louth County | F | Electricity | Solid Multi-Fuel | 1 | 79 | 398 | 14552 | 5390 | 100 | 1317 | 1198 | 1932 | 716 | 351 | 130 | 9050 | 8228 | 4384 | 1624 | 17284 | 17286 | 31586 | F | Solid Multi-Fuel | Bottled LPG | Electricity | Electricity | 1 | 81 | 386 | 19273 | 17520 | 30 | 714 | 649 | 1785 | 661 | 0 | 0 | 9618 | 3562 | 0 | 0 | 22393
| Louth County | F | Heating Oil | Bottled LPG | 1 | 74 | 411 | 17064 | 15512 | 70 | 4585 | 3821 | 1804 | 668 | 621 | 230 | 4111 | 3738 | 2218 | 822 | 24790 | 24791 | 30403 | F | Solid Multi-Fuel | Bottled LPG | Solid Multi-Fuel | Electricity | 1 | 60 | 388 | 10869 | 9881 | 65 | 3925 | 3568 | 726 | 269 | 351 | 130 | 4688 | 4262 | 2597 | 962 | 19072
| Louth County | F | Heating Oil | Electricity | 5 | 402 | 2061 | 95404 | 86731 | 81 | 24819 | 21322 | 9377 | 3473 | 3105 | 1150 | 31035 | 11494 | 0 | 0 | 124171 | 124170 | 163740 | F | Solid Multi-Fuel | Electricity | Electricity | Unknown | 25 | 1636 | 10654 | 437345 | 397587 | 48 | 64565 | 23913 | 36731 | 13604 | 2106 | 780 | 192411 | 71263 | 0 | 0 | 507147
| Louth County | F | Heating Oil | Heating Oil | 258 | 22628 | 106252 | 5769991 | 5245447 | 75 | 1319481 | 1112169 | 479160 | 177467 | 162527 | 60195 | 1238228 | 1125662 | 478463 | 177208 | 7898147 | 7898148 | 9447850 | F | Solid Multi-Fuel | Electricity | Mains Gas | Unknown | 1 | 74 | 415 | 18906 | 17187 | 50 | 5801 | 2148 | 1602 | 593 | 122 | 45 | 4380 | 3982 | 0 | 0 | 23956
| Louth County | F | House Coal | Electricity | 1 | 79 | 386 | 19691 | 17901 | 55 | 0 | 0 | 1923 | 712 | 351 | 130 | 8463 | 3134 | 0 | 0 | 21878 | 21877 | 30428 | F | Solid Multi-Fuel | Electricity | Manufactured Smokeless Fuel | Electricity | 1 | 78 | 431 | 21029 | 19117 | 65 | 3728 | 1381 | 1498 | 555 | 351 | 130 | 4661 | 3884 | 2270 | 841 | 25907
| Louth County | F | House Coal | Heating Oil | 1 | 77 | 383 | 14517 | 13197 | 55 | 0 | 0 | 1793 | 664 | 351 | 130 | 8622 | 7838 | 4359 | 1614 | 23443 | 23443 | 29642 | F | Solid Multi-Fuel | Electricity | Solid Multi-Fuel | Electricity | 370 | 23223 | 153152 | 5451359 | 4955781 | 54 | 968573 | 358731 | 461657 | 170984 | 120690 | 44700 | 1932099 | 1756454 | 766617 | 283932 | 7570582
| Louth County | F | House Coal | House Coal | 2 | 111 | 820 | 36028 | 32752 | 65 | 1514 | 561 | 1540 | 570 | 702 | 260 | 8937 | 8124 | 1538 | 570 | 42838 | 42837 | 50259 | F | Solid Multi-Fuel | Electricity | Solid Multi-Fuel | Unknown | 31 | 2029 | 12764 | 495015 | 450014 | 54 | 79061 | 29282 | 44235 | 16383 | 8262 | 3060 | 232770 | 211609 | 0 | 0 | 710349
| Louth County | F | Mains Gas | Electricity | 5 | 511 | 2098 | 149435 | 135850 | 77 | 20236 | 15688 | 11866 | 4395 | 2363 | 875 | 30552 | 11316 | 0 | 0 | 168123 | 168124 | 214452 | F | Solid Multi-Fuel | Electricity | Wood Chips | Electricity | 1 | 53 | 446 | 11233 | 10212 | 45 | 3102 | 1149 | 647 | 240 | 351 | 130 | 6109 | 5554 | 2237 | 828 | 18112
| Louth County | F | Mains Gas | Heating Oil | 1 | 120 | 427 | 30885 | 28077 | 79 | 8591 | 7810 | 2844 | 1053 | 473 | 175 | 4922 | 4474 | 3384 | 1253 | 42843 | 42842 | 51099 | F | Solid Multi-Fuel | Heating Oil | Solid Multi-Fuel | Electricity | 33 | 3031 | 13588 | 841079 | 764617 | 61 | 84018 | 76380 | 58550 | 21685 | 22572 | 8360 | 160761 | 146146 | 81147 | 30054 | 1047243
| Louth County | F | Mains Gas | Mains Gas | 154 | 12775 | 63752 | 3209602 | 2917820 | 77 | 856305 | 720385 | 271542 | 100571 | 72873 | 26990 | 687979 | 625435 | 205877 | 76251 | 4467452 | 4467452 | 5304178 | F | Solid Multi-Fuel | Heating Oil | Solid Multi-Fuel | Unknown | 1 | 81 | 441 | 23774 | 21613 | 55 | 2421 | 2201 | 1422 | 527 | 972 | 360 | 7133 | 6485 | 0 | 0 | 31185
| Louth County | F | Manufactured Smokeless Fuel_Coal | Electricity | 1 | 72 | 440 | 24134 | 20111 | 30 | 0 | 0 | 1370 | 508 | 0 | 0 | 6238 | 2310 | 0 | 0 | 22929 | 22929 | 31742 | F | Solid Multi-Fuel | House Coal | Solid Multi-Fuel | Electricity | 17 | 1436 | 7139 | 345829 | 314390 | 50 | 65387 | 59443 | 30501 | 11297 | 6237 | 2310 | 110091 | 100083 | 46936 | 17384 | 504906
| Louth County | F | Manufactured Smokeless Fuel_Coal | Manufactured Smokeless Fuel_Coal | 20 | 1658 | 8218 | 440722 | 367268 | 55 | 40633 | 34025 | 33936 | 12569 | 7479 | 2770 | 116659 | 97216 | 43297 | 16036 | 529884 | 529884 | 682726 | F | Solid Multi-Fuel | House Coal | Solid Multi-Fuel | Unknown | 3 | 253 | 1227 | 55835 | 50759 | 45 | 7505 | 6823 | 4258 | 1577 | 972 | 360 | 35054 | 31867 | 0 | 0 | 91386
| Louth County | F | Solid Multi-Fuel | Solid Multi-Fuel | 9 | 554 | 3624 | 130636 | 118760 | 56 | 12485 | 13588 | 10967 | 4062 | 3429 | 1270 | 44367 | 40334 | 20531 | 7604 | 185617 | 185618 | 222415 | F | Solid Multi-Fuel | Mains Gas | Solid Multi-Fuel | Electricity | 1 | 87 | 385 | 17461 | 15874 | 45 | 4365 | 3968 | 1777 | 658 | 351 | 130 | 6977 | 6343 | 2709 | 1003 | 27976
| Louth County | G | Bulk LPG (propane or butane) | Bulk LPG (propane or butane) | 1 | 85 | 491 | 25682 | 23347 | 73 | 6601 | 6001 | 1933 | 716 | 473 | 175 | 4382 | 3984 | 2587 | 958 | 35181 | 35181 | 41658 | F | Solid Multi-Fuel | Manufactured Smokeless Fuel | Solid Multi-Fuel | Electricity | 12 | 915 | 4900 | 212208 | 192916 | 45 | 39032 | 32527 | 20176 | 7473 | 4212 | 1560 | 71988 | 65443 | 26400 | 9778 | 309697
| Louth County | G | Electricity | Electricity | 123 | 9258 | 88828 | 4690819 | 1737340 | 100 | 894008 | 714823 | 208114 | 77079 | 1404 | 520 | 802011 | 297041 | 3449 | 1277 | 2828081 | 2828080 | 6599805 | F | Solid Multi-Fuel | Sod Peat | Solid Multi-Fuel | Electricity | 1 | 94 | 381 | 17292 | 15720 | 65 | 4163 | 3784 | 2189 | 811 | 351 | 130 | 7210 | 6554 | 4579 | 1696 | 28695
| Louth County | G | Electricity | Heating Oil | 2 | 286 | 1089 | 119867 | 44395 | 100 | 15725 | 14295 | 6288 | 2329 | 621 | 230 | 15313 | 13921 | 3197 | 1184 | 76354 | 76354 | 161011 | F | Solid Multi-Fuel | Solid Multi-Fuel | Electricity | Electricity | 4 | 369 | 1666 | 85079 | 77345 | 56 | 17715 | 16105 | 8105 | 3002 | 702 | 260 | 29924 | 11083 | 12423 | 4601 | 112395
| Louth County | G | Electricity | House Coal | 1 | 64 | 756 | 37896 | 14035 | 100 | 3431 | 3119 | 1569 | 581 | 0 | 0 | 4290 | 3900 | 1506 | 558 | 22193 | 22193 | 48692 | F | Solid Multi-Fuel | Solid Multi-Fuel | Electricity | Unknown | 13 | 1035 | 5353 | 267109 | 242826 | 56 | 47895 | 43541 | 21384 | 7920 | 2808 | 1040 | 95720 | 35452 | 0 | 0 | 330779
| Louth County | G | Electricity | Manufactured Smokeless Fuel_Coal | 10 | 614 | 5901 | 232195 | 85998 | 100 | 44029 | 36691 | 13987 | 5180 | 1404 | 520 | 53756 | 44796 | 19189 | 7107 | 180293 | 180292 | 364560 | F | Solid Multi-Fuel | Solid Multi-Fuel | Solid Multi-Fuel | Electricity | 1192 | 94923 | 486611 | 22982377 | 20893070 | 48 | 3750847 | 3409861 | 1854862 | 686986 | 421502 | 156112 | 7104011 | 6458192 | 2711584 | 1004291 | 32608511
| Louth County | G | Electricity | Solid Multi-Fuel | 1 | 73 | 511 | 28975 | 10732 | 100 | 2623 | 2385 | 1786 | 662 | 0 | 0 | 2450 | 2228 | 1629 | 603 | 16609 | 16610 | 37463 | F | Solid Multi-Fuel | Solid Multi-Fuel | Solid Multi-Fuel | Unknown | 68 | 5485 | 28194 | 1348047 | 1225497 | 51 | 234432 | 213120 | 104125 | 38565 | 22681 | 8401 | 570117 | 518288 | 0 | 0 | 2003871
| Louth County | G | Heating Oil | Electricity | 6 | 389 | 3612 | 148758 | 135235 | 69 | 33189 | 29182 | 8240 | 3052 | 3726 | 1380 | 40319 | 14933 | 0 | 0 | 183782 | 183782 | 234232 | F | Solid Multi-Fuel | Solid Multi-Fuel | Wood Chips | Electricity | 1 | 61 | 448 | 16701 | 15183 | 45 | 2641 | 2401 | 1122 | 416 | 351 | 130 | 4746 | 4315 | 1909 | 707 | 23151
| Louth County | G | Heating Oil | Heating Oil | 287 | 24140 | 154650 | 8558975 | 7780887 | 72 | 1894257 | 1624123 | 531254 | 196761 | 178781 | 66215 | 1335106 | 1213733 | 580948 | 215166 | 11096885 | 11096885 | 13079321 | F | Solid Multi-Fuel | Unknown | Electricity | Electricity | 2 | 159 | 797 | 29697 | 26997 | 55 | 0 | 0 | 3277 | 1214 | 702 | 260 | 24938 | 9236 | 4582 | 1697 | 39404
| Louth County | G | Heating Oil | Mains Gas | 1 | 69 | 536 | 27013 | 24557 | 65 | 3091 | 2810 | 1203 | 446 | 621 | 230 | 5119 | 4654 | 0 | 0 | 32697 | 32697 | 37047 | F | Solid Multi-Fuel | Unknown | Electricity | Unknown | 14 | 966 | 5817 | 275182 | 250165 | 56 | 0 | 9071 | 19553 | 7242 | 3159 | 1170 | 103128 | 38195 | 0 | 0 | 305844
| Louth County | G | House Coal | Bottled LPG | 1 | 79 | 975 | 70164 | 63786 | 30 | 0 | 0 | 1745 | 646 | 0 | 0 | 4814 | 4376 | 0 | 0 | 68808 | 68808 | 76723 | F | Solid Multi-Fuel | Unknown | Heating Oil | Electricity | 1 | 47 | 429 | 9725 | 8841 | 45 | 0 | 0 | 956 | 354 | 621 | 230 | 6438 | 5853 | 2416 | 895 | 16173
| Louth County | G | House Coal | Electricity | 9 | 657 | 9242 | 521884 | 474440 | 33 | 45494 | 20505 | 14980 | 5548 | 0 | 0 | 56784 | 21031 | 0 | 0 | 521524 | 521524 | 639142 | F | Solid Multi-Fuel | Unknown | Solid Multi-Fuel | Electricity | 797 | 44177 | 328683 | 11552506 | 10502278 | 53 | 0 | 45679 | 896103 | 331890 | 280706 | 103965 | 3929609 | 3572372 | 1600346 | 592721 | 15148905
| Louth County | G | House Coal | House Coal | 22 | 1464 | 16567 | 791378 | 719435 | 51 | 92802 | 58366 | 31942 | 11830 | 4914 | 1820 | 132572 | 120520 | 36164 | 13394 | 925366 | 925365 | 1089772 | F | Solid Multi-Fuel | Unknown | Solid Multi-Fuel | Unknown | 21 | 1479 | 8582 | 399632 | 363302 | 55 | 0 | 0 | 28223 | 10453 | 6507 | 2410 | 169702 | 154274 | 0 | 0 | 530439
| Louth County | G | Mains Gas | Electricity | 1 | 78 | 575 | 30353 | 27593 | 72 | 3662 | 3329 | 1890 | 700 | 473 | 175 | 8225 | 3046 | 0 | 0 | 34843 | 34843 | 44603 | F | Solid Multi-Fuel | Wood Chips | Solid Multi-Fuel | Electricity | 1 | 96 | 399 | 22260 | 20236 | 45 | 3710 | 3373 | 1168 | 432 | 351 | 130 | 7673 | 6975 | 3087 | 1143 | 32290
| Louth County | G | Mains Gas | Mains Gas | 106 | 7741 | 56381 | 2580193 | 2345630 | 75 | 754366 | 641718 | 169993 | 62960 | 49842 | 18460 | 443219 | 402927 | 144927 | 53677 | 3525372 | 3525372 | 4142540 | F | Solid Multi-Fuel | Wood Logs | Solid Multi-Fuel | Electricity | 1 | 87 | 438 | 27367 | 24879 | 45 | 1845 | 1677 | 1599 | 592 | 351 | 130 | 5343 | 4857 | 1820 | 674 | 32810
| Louth County | G | Manufactured Smokeless Fuel_Coal | Electricity | 30 | 1944 | 34349 | 1808518 | 1507098 | 31 | 121830 | 64140 | 43235 | 16013 | 351 | 130 | 164490 | 60922 | 0 | 0 | 1648304 | 1648303 | 2138424 | F | Wood Logs | Electricity | Wood Logs | Electricity | 3 | 180 | 1250 | 48382 | 43984 | 64 | 5595 | 2072 | 3535 | 1309 | 1053 | 390 | 10669 | 9699 | 6498 | 2407 | 59861
| Louth County | G | Manufactured Smokeless Fuel_Coal | Manufactured Smokeless Fuel_Coal | 53 | 3914 | 35200 | 1868526 | 1557105 | 53 | 232986 | 167538 | 84521 | 31304 | 14391 | 5330 | 294667 | 245556 | 98513 | 36486 | 2043319 | 2043319 | 2593604 | F | Wood Logs | Electricity | Wood Logs | Unknown | 1 | 34 | 387 | 6207 | 5643 | 65 | 1100 | 408 | 409 | 152 | 351 | 130 | 4921 | 4474 | 0 | 0 | 10806
| Louth County | G | Solid Multi-Fuel | Electricity | 19 | 1350 | 19128 | 1064876 | 968069 | 32 | 113851 | 46303 | 32709 | 12115 | 0 | 0 | 102143 | 37831 | 1347 | 499 | 1064816 | 1064817 | 1314926 | F | Wood Logs | House Coal | Wood Logs | Electricity | 3 | 348 | 1302 | 99021 | 90019 | 55 | 18329 | 16663 | 5411 | 2004 | 1053 | 390 | 17203 | 15639 | 8102 | 3001 | 127715
| Louth County | G | Solid Multi-Fuel | Solid Multi-Fuel | 30 | 1962 | 21225 | 961540 | 874128 | 54 | 137039 | 101692 | 43403 | 16075 | 9936 | 3680 | 150574 | 136885 | 61890 | 22922 | 1155382 | 1155382 | 1364382 | F | Wood Logs | Peat Briquettes | Wood Logs | Electricity | 1 | 67 | 421 | 16949 | 15408 | 65 | 4080 | 3709 | 812 | 301 | 351 | 130 | 3907 | 3552 | 1984 | 735 | 23835
| Mayo County | A | Bulk LPG (propane or butane) | Bulk LPG (propane or butane) | 34 | 3828 | 2414 | 116471 | 105882 | 90 | 19039 | 17309 | 46638 | 17273 | 16065 | 5950 | 73029 | 66390 | 0 | 0 | 212805 | 212804 | 271242 | F | Wood Logs | Unknown | Wood Logs | Electricity | 5 | 269 | 2039 | 73641 | 66946 | 63 | 0 | 0 | 4902 | 1816 | 1755 | 650 | 23356 | 21233 | 7779 | 2881 | 93526
| Mayo County | A | Electricity | Electricity | 102 | 9231 | 6567 | -9800 | -3630 | 472 | -11863 | -11061 | 127198 | 47110 | 79252 | 29353 | 402012 | 148893 | 0 | 0 | 210665 | 240047 | 630125 | F | Wood Logs | Wood Logs | Wood Logs | Electricity | 3 | 221 | 1215 | 51228 | 46571 | 55 | 8012 | 7284 | 5257 | 1947 | 1175 | 435 | 18086 | 16441 | 5492 | 2034 | 74712
| Mayo County | A | Heating Oil | Heating Oil | 25 | 2389 | 1491 | -2033 | -1848 | 95 | -328 | -298 | 33589 | 12440 | 25342 | 9386 | 84431 | 76755 | 0 | 0 | 96435 | 100727 | 145723 | F | Wood Pellets (bulk supply for | Electricity | Wood Pellets (bulk supply for | Electricity | 1 | 76 | 400 | 20121 | 18292 | 65 | 3567 | 1321 | 1852 | 686 | 351 | 130 | 2812 | 2556 | 1666 | 617 | 23602
| Mayo County | A | Mains Gas | Mains Gas | 48 | 5411 | 2664 | 70777 | 64343 | 90 | 8614 | 7831 | 65923 | 24416 | 37784 | 13994 | 116497 | 105906 | 0 | 0 | 216490 | 216490 | 299595 | F | Wood Pellets (bulk supply for | Manufactured Smokeless Fuel | Wood Pellets (bulk supply for | Electricity | 2 | 173 | 838 | 42988 | 39080 | 65 | 11290 | 9408 | 3639 | 1348 | 702 | 260 | 8835 | 8032 | 4769 | 1766 | 59894
| Mayo County | B1 |  |  | 6 | 434 | 473 |  | 0 |  |  | 0 | 10574 | 3916 | 2106 | 780 |  | 0 | 0 | 0 | 4696 | 4696 | 12680 | F | Wood Pellets (bulk supply for | Manufactured Smokeless Fuel | Wood Pellets (bulk supply for | Unknown | 2 | 340 | 838 | 90400 | 82182 | 75 | 24509 | 20424 | 7667 | 2840 | 702 | 260 | 13582 | 12347 | 0 | 0 | 118053
| Mayo County | B1 | Bulk LPG (propane or butane) | Bulk LPG (propane or butane) | 12 | 950 | 1108 | 38082 | 34620 | 90 | 6368 | 5789 | 11576 | 4287 | 5670 | 2100 | 25039 | 22763 | 0 | 0 | 69560 | 69559 | 86735 | F | Wood Pellets (bulk supply for | Solid Multi-Fuel | Wood Pellets (bulk supply for | Electricity | 3 | 239 | 1241 | 56457 | 51324 | 70 | 14790 | 13446 | 5320 | 1970 | 1053 | 390 | 13357 | 12143 | 7904 | 2927 | 82200
| Mayo County | B1 | Electricity | Electricity | 13 | 1069 | 1134 | 23822 | 8823 | 412 | 5410 | 4919 | 17732 | 6567 | 6998 | 2592 | 41323 | 15305 | 0 | 0 | 38206 | 38206 | 95285 | F | Wood Pellets (bulk supply for | Solid Multi-Fuel | Wood Pellets (bulk supply for | Unknown | 8 | 782 | 3294 | 204812 | 186193 | 79 | 55677 | 50615 | 14175 | 5250 | 2808 | 1040 | 44007 | 40006 | 0 | 0 | 283104
| Mayo County | B1 | Heating Oil | Heating Oil | 21 | 2116 | 1950 | 102475 | 93159 | 95 | 14566 | 13195 | 26839 | 9940 | 15039 | 5570 | 38675 | 35159 | 0 | 0 | 157024 | 157023 | 197594 | F | Wood Pellets (bulk supply for | Unknown | Electricity | Unknown | 1 | 78 | 432 | 27424 | 24931 | 65 | 0 | 0 | 1080 | 400 | 0 | 0 | 5123 | 1897 | 0 | 0 | 27228
| Mayo County | B1 | Mains Gas | Mains Gas | 34 | 2811 | 3111 | 100428 | 91298 | 90 | 12130 | 10940 | 36319 | 13451 | 29021 | 10748 | 77984 | 70894 | 0 | 0 | 197332 | 197331 | 255882 | F | Wood Pellets (bulk supply for | Unknown | Wood Pellets (bulk supply for | Unknown | 1 | 77 | 415 | 26121 | 23746 | 91 | 0 | 0 | 1469 | 544 | 351 | 130 | 4100 | 3728 | 0 | 0 | 28148
| Mayo County | B2 | Bulk LPG (propane or butane) | Bulk LPG (propane or butane) | 12 | 1060 | 1333 | 58724 | 53385 | 91 | 10827 | 9842 | 14242 | 5275 | 5670 | 2100 | 35643 | 32403 | 0 | 0 | 103005 | 103005 | 125106 | F | Wood Pellets (bulk supply for | Wood Logs | Wood Pellets (bulk supply for | Electricity | 1 | 121 | 395 | 34086 | 30987 | 65 | 4103 | 3730 | 1968 | 729 | 351 | 130 | 4809 | 4372 | 2692 | 997 | 40945
| Mayo County | B2 | Electricity | Electricity | 17 | 1594 | 1963 | 60831 | 22530 | 360 | 24654 | 20890 | 30522 | 11305 | 10457 | 3873 | 56899 | 21074 | 0 | 0 | 79671 | 79672 | 183363 | F | Wood Pellets (in bags for seco | Unknown | Wood Pellets (in bags for seco | Electricity | 1 | 85 | 416 | 27473 | 24976 | 65 | 0 | 0 | 1905 | 706 | 351 | 130 | 3649 | 3318 | 1781 | 660 | 29789
| Mayo County | B2 | Heating Oil | Heating Oil | 47 | 5427 | 5496 | 305284 | 277531 | 93 | 49602 | 47920 | 77394 | 28664 | 29349 | 10870 | 170146 | 154678 | 1087 | 403 | 520066 | 520066 | 632862 | G |  | Unknown |  | Unknown | 59 | 5477 | 32969 |  | 0 |  |  | 0 | 116435 | 43124 | 24680 | 9141 |  | 0 | 30340 | 11237 | 63502
| Mayo County | B2 | Mains Gas | Mains Gas | 68 | 5904 | 7670 | 276957 | 251779 | 90 | 56793 | 51028 | 86601 | 32075 | 46136 | 17087 | 208997 | 189997 | 2568 | 951 | 542917 | 542917 | 678052 | G | Anthracite | Anthracite | Anthracite | Electricity | 1 | 82 | 675 | 40025 | 36387 | 45 | 6671 | 6064 | 1834 | 679 | 0 | 0 | 5215 | 4741 | 1750 | 648 | 48520
| Mayo County | B3 | Bottled LPG | Bottled LPG | 3 | 320 | 400 | 17775 | 16159 | 87 | 4006 | 3642 | 4693 | 1738 | 1418 | 525 | 15101 | 13728 | 0 | 0 | 35792 | 35792 | 42993 | G | Anthracite | Anthracite | Manufactured Smokeless Fuel | Electricity | 1 | 71 | 1246 | 68073 | 61885 | 30 | 7564 | 6876 | 971 | 360 | 0 | 0 | 12066 | 10055 | 0 | 0 | 79176
| Mayo County | B3 | Bulk LPG (propane or butane) | Bulk LPG (propane or butane) | 36 | 2827 | 4932 | 201358 | 183053 | 90 | 21071 | 17878 | 51054 | 18909 | 17361 | 6430 | 97753 | 88866 | 0 | 0 | 315136 | 315136 | 388597 | G | Anthracite | Electricity | Anthracite | Electricity | 1 | 57 | 461 | 15899 | 14454 | 50 | 3443 | 1275 | 763 | 282 | 351 | 130 | 3953 | 3593 | 1846 | 684 | 20419
| Mayo County | B3 | Electricity | Electricity | 5 | 557 | 693 | 32501 | 12037 | 350 | 12766 | 11605 | 9659 | 3577 | 4563 | 1690 | 17778 | 6584 | 0 | 0 | 35495 | 35493 | 77267 | G | Anthracite | Electricity | Electricity | Unknown | 1 | 50 | 646 | 13612 | 12375 | 55 | 2042 | 756 | 1090 | 404 | 351 | 130 | 15347 | 5684 | 0 | 0 | 19349
| Mayo County | B3 | Heating Oil | Heating Oil | 208 | 23160 | 29446 | 1491681 | 1356074 | 91 | 318949 | 285663 | 406550 | 150574 | 134354 | 49761 | 871181 | 791983 | 101345 | 37535 | 2671590 | 2671590 | 3324060 | G | Anthracite | House Coal | Anthracite | Electricity | 1 | 105 | 565 | 46075 | 41886 | 45 | 3840 | 3491 | 1399 | 518 | 351 | 130 | 5766 | 5242 | 2050 | 759 | 52026
| Mayo County | B3 | Mains Gas | Mains Gas | 72 | 7227 | 10230 | 491740 | 447037 | 90 | 119212 | 107428 | 117151 | 43389 | 43719 | 16192 | 251306 | 228460 | 4539 | 1681 | 844187 | 844187 | 1027667 | G | Anthracite | Unknown | Anthracite | Unknown | 1 | 69 | 528 | 27958 | 25416 | 50 | 0 | 4707 | 1686 | 625 | 351 | 130 | 6568 | 5971 | 0 | 0 | 36849
| Mayo County | C |  |  | 1 | 109 | 221 |  | 0 |  |  | 0 | 1331 | 493 | 621 | 230 |  | 0 | 0 | 0 | 723 | 723 | 1952 | G | Bottled LPG | Bottled LPG | Bottled LPG | Electricity | 3 | 276 | 1419 | 84862 | 77148 | 65 | 14681 | 13347 | 5535 | 2050 | 1296 | 480 | 18304 | 16640 | 5410 | 2004 | 111668
| Mayo County | C | Bottled LPG | Bottled LPG | 4 | 403 | 729 | 37250 | 33864 | 81 | 7877 | 5136 | 7883 | 2920 | 1769 | 655 | 17326 | 15751 | 0 | 0 | 58326 | 58326 | 72105 | G | Bottled LPG | Bottled LPG | Bottled LPG | Unknown | 1 | 69 | 516 | 24329 | 22117 | 65 | 2652 | 2411 | 1337 | 495 | 351 | 130 | 6726 | 6114 | 0 | 0 | 31267
| Mayo County | C | Bottled LPG | Heating Oil | 3 | 292 | 628 | 29102 | 26456 | 83 | 6274 | 5703 | 6362 | 2356 | 1863 | 690 | 13451 | 12228 | 2758 | 1022 | 48456 | 48455 | 59810 | G | Bottled LPG | Bottled LPG | Electricity | Electricity | 1 | 78 | 690 | 24679 | 22435 | 50 | 2176 | 1978 | 1897 | 702 | 0 | 0 | 24911 | 9226 | 0 | 0 | 34343
| Mayo County | C | Bulk LPG (propane or butane) | Bottled LPG | 1 | 115 | 197 | 11885 | 10804 | 70 | 2927 | 2661 | 1403 | 520 | 473 | 175 | 5949 | 5409 | 0 | 0 | 19569 | 19569 | 22637 | G | Bottled LPG | Electricity | Bottled LPG | Electricity | 1 | 74 | 513 | 24683 | 22439 | 65 | 4160 | 1541 | 1794 | 665 | 473 | 175 | 4421 | 4019 | 2213 | 820 | 29658
| Mayo County | C | Bulk LPG (propane or butane) | Bulk LPG (propane or butane) | 53 | 5264 | 9729 | 491288 | 446625 | 84 | 118217 | 101781 | 103941 | 38497 | 26204 | 9705 | 211715 | 192468 | 24490 | 9070 | 798147 | 798146 | 975855 | G | Bottled LPG | Electricity | Electricity | Unknown | 1 | 69 | 665 | 35805 | 32550 | 20 | 1953 | 723 | 1684 | 624 | 0 | 0 | 6519 | 2414 | 0 | 0 | 36312
| Mayo County | C | Electricity | Electricity | 22 | 1882 | 4517 | 171902 | 63667 | 107 | 30789 | 17921 | 40626 | 15047 | 702 | 260 | 157540 | 58348 | 0 | 0 | 155244 | 155243 | 401559 | G | Bottled LPG | Manufactured Smokeless Fuel | Bottled LPG | Electricity | 2 | 153 | 1103 | 55264 | 50240 | 76 | 15903 | 13252 | 3521 | 1304 | 824 | 305 | 6989 | 6354 | 1763 | 653 | 72108
| Mayo County | C | Electricity | Solid Multi-Fuel | 2 | 172 | 429 | 21331 | 7901 | 100 | 3598 | 2377 | 2094 | 775 | 0 | 0 | 7575 | 6886 | 2579 | 955 | 18894 | 18894 | 37177 | G | Bottled LPG | Manufactured Smokeless Fuel | Bottled LPG | Unknown | 1 | 92 | 458 | 26649 | 24227 | 73 | 7473 | 6227 | 2196 | 813 | 473 | 175 | 5279 | 4799 | 0 | 0 | 36241
| Mayo County | C | Heating Oil | Bottled LPG | 2 | 184 | 369 | 16966 | 15423 | 88 | 2763 | 2393 | 3350 | 1241 | 1242 | 460 | 7364 | 6695 | 2307 | 854 | 27066 | 27066 | 33992 | G | Bottled LPG | Manufactured Smokeless Fuel | Electricity | Unknown | 1 | 82 | 487 | 24021 | 21837 | 90 | 8735 | 7279 | 2006 | 743 | 0 | 0 | 5308 | 1966 | 0 | 0 | 31825
| Mayo County | C | Heating Oil | Electricity | 4 | 373 | 876 | 40571 | 36883 | 80 | 8344 | 7428 | 7562 | 2801 | 2484 | 920 | 21085 | 7809 | 1353 | 501 | 56342 | 56342 | 81399 | G | Bottled LPG | Manufactured Smokeless Fuel | Mains Gas | Electricity | 1 | 119 | 457 | 33732 | 30666 | 65 | 8423 | 7019 | 2700 | 1000 | 621 | 230 | 5612 | 5102 | 3103 | 1149 | 45166
| Mayo County | C | Heating Oil | Heating Oil | 3000 | 313918 | 587185 | 29114426 | 26467660 | 85 | 7162329 | 6426997 | 6176089 | 2287440 | 1926638 | 713569 | 13288403 | 12080366 | 4362127 | 1615603 | 49591636 | 49591635 | 62030012 | G | Bottled LPG | Solid Multi-Fuel | Bottled LPG | Electricity | 2 | 219 | 999 | 74310 | 67555 | 65 | 20752 | 18866 | 3972 | 1471 | 824 | 305 | 11087 | 10079 | 6103 | 2260 | 100536
| Mayo County | C | Heating Oil | House Coal | 2 | 210 | 368 | 18999 | 17272 | 91 | 4524 | 4113 | 3961 | 1467 | 1242 | 460 | 7159 | 6508 | 2831 | 1049 | 30868 | 30869 | 38716 | G | Bottled LPG | Solid Multi-Fuel | Bottled LPG | Unknown | 4 | 345 | 2217 | 140300 | 127545 | 75 | 37260 | 33873 | 7893 | 2923 | 1890 | 700 | 17724 | 16113 | 0 | 0 | 181154
| Mayo County | C | Heating Oil | Mains Gas | 1 | 80 | 215 | 8798 | 7998 | 79 | 4049 | 1500 | 978 | 362 | 621 | 230 | 2383 | 2166 | 419 | 155 | 12411 | 12411 | 17248 | G | Bottled LPG | Solid Multi-Fuel | Bulk LPG (propane or butane) | Unknown | 1 | 54 | 544 | 19559 | 17781 | 75 | 2829 | 2572 | 1328 | 492 | 473 | 175 | 5456 | 4960 | 0 | 0 | 25979
| Mayo County | C | Heating Oil | Solid Multi-Fuel | 3 | 330 | 596 | 30670 | 27882 | 83 | 7913 | 7193 | 7786 | 2884 | 1863 | 690 | 13767 | 12516 | 2708 | 1003 | 52167 | 52168 | 64707 | G | Bottled LPG | Solid Multi-Fuel | Electricity | Unknown | 3 | 297 | 1563 | 94169 | 85608 | 74 | 24941 | 22674 | 5889 | 2181 | 1175 | 435 | 26258 | 9725 | 0 | 0 | 120623
| Mayo County | C | Mains Gas | Mains Gas | 108 | 10859 | 19589 | 1035604 | 941458 | 85 | 224120 | 198213 | 212515 | 78709 | 57589 | 21329 | 434851 | 395319 | 21530 | 7974 | 1643003 | 1643002 | 1986209 | G | Bottled LPG | Solid Multi-Fuel | Heating Oil | Electricity | 2 | 304 | 1113 | 111050 | 100955 | 70 | 27351 | 24865 | 7211 | 2671 | 1242 | 460 | 16600 | 15091 | 4436 | 1643 | 145684
| Mayo County | C | Manufactured Smokeless Fuel_Coal | Manufactured Smokeless Fuel_Coal | 1 | 106 | 197 | 10534 | 8778 | 79 | 0 | 0 | 2571 | 952 | 351 | 130 | 4478 | 3732 | 2854 | 1057 | 14649 | 14649 | 20788 | G | Bottled LPG | Wood Logs | Bottled LPG | Unknown | 2 | 176 | 1219 | 70432 | 64029 | 80 | 19799 | 17999 | 4299 | 1592 | 945 | 350 | 9428 | 8571 | 0 | 0 | 92542
| Mayo County | C | Peat Briquettes | Wood Logs | 1 | 98 | 191 | 8698 | 7908 | 95 | 0 | 1257 | 2394 | 887 | 621 | 230 | 7084 | 6440 | 0 | 0 | 16721 | 16722 | 18797 | G | Bulk LPG (propane or butane) | Bulk LPG (propane or butane) | Bulk LPG (propane or butane) | Electricity | 1 | 157 | 458 | 52103 | 47367 | 55 | 6044 | 5495 | 3778 | 1399 | 473 | 175 | 6629 | 6026 | 3100 | 1148 | 61610
| Mayo County | C | Solid Multi-Fuel | Electricity | 1 | 79 | 219 | 6320 | 5746 | 100 | 2519 | 933 | 1206 | 447 | 0 | 0 | 7299 | 2703 | 0 | 0 | 9829 | 9829 | 17344 | G | Bulk LPG (propane or butane) | Bulk LPG (propane or butane) | Electricity | Unknown | 1 | 83 | 515 | 24655 | 22413 | 92 | 11903 | 10821 | 1381 | 511 | 473 | 175 | 4546 | 1684 | 0 | 0 | 35604
| Mayo County | C | Solid Multi-Fuel | Solid Multi-Fuel | 10 | 982 | 2188 | 116063 | 105512 | 64 | 17043 | 14737 | 17513 | 6486 | 4590 | 1700 | 51068 | 46426 | 13436 | 4976 | 179837 | 179837 | 219713 | G | Bulk LPG (propane or butane) | Electricity | Electricity | Unknown | 3 | 155 | 1882 | 64981 | 59073 | 57 | 12295 | 4554 | 3306 | 1224 | 122 | 45 | 14297 | 5295 | 0 | 0 | 70191
| Mayo County | D |  |  | 2 | 140 | 531 |  | 0 |  |  | 0 | 3321 | 1230 | 0 | 0 |  | 0 | 4763 | 1764 | 2994 | 2994 | 8084 | G | Bulk LPG (propane or butane) | House Coal | Bulk LPG (propane or butane) | Electricity | 2 | 219 | 1107 | 83636 | 76033 | 72 | 14955 | 13596 | 5128 | 1899 | 824 | 305 | 13414 | 12195 | 3268 | 1210 | 105238
| Mayo County | D | Bottled LPG | Bottled LPG | 7 | 864 | 1867 | 133522 | 121384 | 74 | 28458 | 25871 | 18177 | 6732 | 4806 | 1780 | 39690 | 36082 | 8713 | 3227 | 195075 | 195076 | 233366 | G | Bulk LPG (propane or butane) | House Coal | Electricity | Unknown | 1 | 290 | 474 | 95254 | 86595 | 55 | 18416 | 16742 | 6888 | 2551 | 473 | 175 | 16253 | 6020 | 0 | 0 | 112082
| Mayo County | D | Bulk LPG (propane or butane) | Bulk LPG (propane or butane) | 32 | 3152 | 8311 | 455534 | 414122 | 78 | 96221 | 84651 | 66156 | 24502 | 15431 | 5715 | 145272 | 132065 | 38649 | 14315 | 675370 | 675370 | 817263 | G | Bulk LPG (propane or butane) | Manufactured Smokeless Fuel | Bulk LPG (propane or butane) | Unknown | 1 | 248 | 465 | 115885 | 105350 | 68 | 30247 | 25206 | 8128 | 3010 | 1053 | 390 | 10460 | 9509 | 0 | 0 | 143465
| Mayo County | D | Electricity | Electricity | 147 | 13392 | 39329 | 2002671 | 741730 | 100 | 286743 | 203229 | 275076 | 101880 | 1526 | 565 | 1054447 | 390536 | 2141 | 793 | 1438732 | 1438733 | 3622604 | G | Bulk LPG (propane or butane) | Solid Multi-Fuel | Bulk LPG (propane or butane) | Electricity | 8 | 715 | 4238 | 255711 | 232465 | 71 | 57335 | 52123 | 17731 | 6567 | 3915 | 1450 | 37376 | 33979 | 20925 | 7750 | 334333
| Mayo County | D | Electricity | Heating Oil | 4 | 298 | 1122 | 50616 | 18747 | 100 | 8293 | 7539 | 4756 | 1762 | 891 | 330 | 17806 | 16188 | 4153 | 1538 | 46104 | 46104 | 86515 | G | Bulk LPG (propane or butane) | Solid Multi-Fuel | Bulk LPG (propane or butane) | Unknown | 4 | 438 | 1976 | 149571 | 135974 | 65 | 30315 | 27559 | 9612 | 3560 | 1647 | 610 | 25934 | 23576 | 0 | 0 | 191280
| Mayo County | D | Electricity | House Coal | 1 | 90 | 283 | 14179 | 5251 | 100 | 1167 | 1061 | 2203 | 816 | 0 | 0 | 5501 | 5001 | 2571 | 952 | 13082 | 13081 | 25621 | G | Bulk LPG (propane or butane) | Unknown | Bulk LPG (propane or butane) | Electricity | 1 | 51 | 705 | 29232 | 26574 | 65 | 0 | 0 | 1126 | 417 | 473 | 175 | 4789 | 4354 | 0 | 0 | 31521
| Mayo County | D | Electricity | Peat Briquettes | 1 | 79 | 292 | 12438 | 4607 | 100 | 1126 | 1024 | 1922 | 712 | 0 | 0 | 5356 | 4869 | 2151 | 797 | 12008 | 12009 | 22993 | G | Bulk LPG (propane or butane) | Unknown | Mains Gas | Electricity | 1 | 36 | 555 | 15122 | 13748 | 79 | 0 | 0 | 836 | 310 | 473 | 175 | 2400 | 2182 | 1093 | 405 | 16819
| Mayo County | D | Electricity | Sod Peat | 1 | 81 | 254 | 11072 | 4101 | 100 | 911 | 828 | 1417 | 525 | 0 | 0 | 4907 | 4461 | 2176 | 806 | 10721 | 10721 | 20483 | G | Bulk LPG (propane or butane) | Unknown | Manufactured Smokeless Fuel | Electricity | 1 | 100 | 612 | 51779 | 47072 | 65 | 0 | 10774 | 2430 | 900 | 351 | 130 | 4480 | 3733 | 1979 | 733 | 63342
| Mayo County | D | Electricity | Solid Multi-Fuel | 8 | 634 | 2254 | 100357 | 37169 | 100 | 9920 | 9019 | 11594 | 4294 | 972 | 360 | 38165 | 34696 | 17604 | 6520 | 92057 | 92058 | 178612 | G | Electricity | Anthracite | Electricity | Unknown | 8 | 697 | 5220 | 311755 | 115465 | 100 | 46344 | 42131 | 16536 | 6124 | 500 | 185 | 67508 | 25003 | 0 | 0 | 188908
| Mayo County | D | Heating Oil | Electricity | 2 | 221 | 544 | 20134 | 18304 | 85 | 6036 | 5487 | 4624 | 1712 | 1242 | 460 | 27766 | 10284 | 0 | 0 | 36247 | 36247 | 59802 | G | Electricity | Bottled LPG | Electricity | Electricity | 1 | 128 | 833 | 86019 | 31859 | 100 | 7788 | 7080 | 3119 | 1155 | 0 | 0 | 6529 | 2418 | 3216 | 1191 | 43703
| Mayo County | D | Heating Oil | Heating Oil | 1574 | 145224 | 404176 | 19171443 | 17428585 | 80 | 4469876 | 3965121 | 3006813 | 1113634 | 1012626 | 375047 | 7009952 | 6372683 | 2831527 | 1048714 | 30303783 | 30303784 | 37502237 | G | Electricity | Bottled LPG | Electricity | Unknown | 15 | 1415 | 9168 | 608762 | 225467 | 100 | 125318 | 113925 | 31592 | 11701 | 0 | 0 | 106087 | 39292 | 0 | 0 | 390385
| Mayo County | D | Heating Oil | House Coal | 1 | 103 | 295 | 18342 | 16674 | 70 | 3012 | 2738 | 2511 | 930 | 621 | 230 | 3865 | 3514 | 2021 | 748 | 24834 | 24834 | 30372 | G | Electricity | Bulk LPG (propane or butane) | Bulk LPG (propane or butane) | Electricity | 1 | 245 | 528 | 109308 | 40484 | 100 | 6162 | 5602 | 3851 | 1426 | 473 | 175 | 5552 | 5048 | 4034 | 1494 | 54229
| Mayo County | D | House Coal | House Coal | 6 | 521 | 1601 | 76741 | 69765 | 58 | 9822 | 8023 | 9482 | 3512 | 2106 | 780 | 33482 | 30438 | 6843 | 2534 | 115052 | 115052 | 138476 | G | Electricity | Bulk LPG (propane or butane) | Electricity | Unknown | 1 | 37 | 654 | 19470 | 7211 | 100 | 979 | 890 | 452 | 167 | 0 | 0 | 3367 | 1247 | 0 | 0 | 9516
| Mayo County | D | Mains Gas | Mains Gas | 35 | 2940 | 8577 | 422492 | 384084 | 87 | 105709 | 93587 | 59103 | 21890 | 16767 | 6210 | 126692 | 115174 | 14661 | 5430 | 626375 | 626375 | 745424 | G | Electricity | Electricity | Electricity | Electricity | 61 | 5023 | 39088 | 2269469 | 840544 | 100 | 396433 | 146827 | 110457 | 40910 | 1404 | 520 | 419538 | 155384 | 28008 | 10373 | 1194559
| Mayo County | D | Manufactured Smokeless Fuel_Coal | Manufactured Smokeless Fuel_Coal | 11 | 1041 | 3120 | 161137 | 134281 | 70 | 31982 | 26805 | 21115 | 7821 | 4131 | 1530 | 70887 | 59072 | 5196 | 1924 | 231433 | 231433 | 294448 | G | Electricity | Electricity | Electricity | Unknown | 915 | 71115 | 549652 | 29347286 | 10869365 | 100 | 5444442 | 2016460 | 1547714 | 573227 | 7857 | 2910 | 6280498 | 2326110 | 0 | 0 | 15788073
| Mayo County | D | Peat Briquettes | Heating Oil | 1 | 147 | 234 | 19376 | 17615 | 79 | 5382 | 4893 | 3446 | 1276 | 621 | 230 | 5666 | 5151 | 0 | 0 | 29165 | 29165 | 34491 | G | Electricity | Electricity | Heating Oil | Electricity | 2 | 357 | 1171 | 161822 | 59934 | 100 | 22811 | 8449 | 9183 | 3401 | 351 | 130 | 13446 | 12224 | 6251 | 2315 | 86453
| Mayo County | D | Peat Briquettes | Peat Briquettes | 6 | 531 | 1652 | 78832 | 71666 | 57 | 12085 | 8503 | 11005 | 4076 | 1053 | 390 | 31491 | 28628 | 11477 | 4251 | 117514 | 117514 | 145943 | G | Electricity | Electricity | House Coal | Electricity | 2 | 167 | 1136 | 52360 | 19393 | 100 | 12608 | 4670 | 3648 | 1351 | 0 | 0 | 22839 | 20763 | 4391 | 1626 | 47802
| Mayo County | D | Sod Peat | Sod Peat | 3 | 289 | 856 | 40323 | 36658 | 62 | 10429 | 7551 | 6207 | 2299 | 702 | 260 | 21737 | 19761 | 2702 | 1001 | 67529 | 67530 | 82100 | G | Electricity | Electricity | Mains Gas | Unknown | 1 | 75 | 485 | 27116 | 10043 | 100 | 3013 | 1116 | 1133 | 420 | 473 | 175 | 4633 | 4212 | 0 | 0 | 15965
| Mayo County | D | Solid Multi-Fuel | Electricity | 2 | 163 | 506 | 18949 | 17227 | 60 | 3572 | 2287 | 2806 | 1039 | 0 | 0 | 15830 | 5863 | 0 | 0 | 26416 | 26416 | 41157 | G | Electricity | Electricity | Manufactured Smokeless Fuel | Electricity | 4 | 378 | 2140 | 127358 | 47169 | 100 | 31839 | 11792 | 8066 | 2987 | 0 | 0 | 25400 | 21167 | 9485 | 3513 | 86629
| Mayo County | D | Solid Multi-Fuel | Solid Multi-Fuel | 93 | 7872 | 25212 | 1184979 | 1077254 | 61 | 147508 | 122196 | 162261 | 60097 | 37638 | 13940 | 466552 | 424138 | 200650 | 74315 | 1771939 | 1771940 | 2199588 | G | Electricity | Electricity | Solid Multi-Fuel | Electricity | 9 | 764 | 5708 | 317332 | 117530 | 100 | 75301 | 27889 | 17447 | 6462 | 351 | 130 | 45792 | 41629 | 20786 | 7699 | 201339
| Mayo County | D | Wood Logs | Wood Logs | 1 | 65 | 254 | 14375 | 13068 | 55 | 0 | 0 | 1336 | 495 | 351 | 130 | 4502 | 4093 | 2673 | 990 | 18776 | 18776 | 23237 | G | Electricity | Electricity | Solid Multi-Fuel | Unknown | 5 | 621 | 2578 | 219644 | 81350 | 100 | 54911 | 20337 | 13027 | 4825 | 351 | 130 | 35611 | 32374 | 0 | 0 | 139016
| Mayo County | E |  |  | 1 | 80 | 337 |  | 0 |  |  | 0 | 1313 | 486 | 621 | 230 |  | 0 | 0 | 0 | 716 | 716 | 1934 | G | Electricity | Heating Oil | Electricity | Electricity | 1 | 89 | 608 | 34318 | 12710 | 100 | 5178 | 4708 | 2178 | 807 | 0 | 0 | 9209 | 3411 | 3449 | 1277 | 22913
| Mayo County | E | Bulk LPG (propane or butane) | Bulk LPG (propane or butane) | 3 | 280 | 1010 | 40929 | 37208 | 76 | 27763 | 18406 | 5639 | 2089 | 1418 | 525 | 18387 | 16716 | 0 | 0 | 74943 | 74944 | 94136 | G | Electricity | Heating Oil | Electricity | Unknown | 18 | 1949 | 10970 | 881628 | 326529 | 100 | 90957 | 82688 | 43492 | 16108 | 1882 | 697 | 139309 | 51596 | 0 | 0 | 477618
| Mayo County | E | Electricity | Electricity | 148 | 10294 | 50288 | 2022509 | 749078 | 100 | 288725 | 212738 | 210538 | 77977 | 1323 | 490 | 984848 | 364759 | 3182 | 1178 | 1406220 | 1406220 | 3511125 | G | Electricity | Heating Oil | Heating Oil | Electricity | 19 | 2573 | 11019 | 1129517 | 418340 | 100 | 108116 | 98287 | 57886 | 21439 | 4185 | 1550 | 111240 | 101128 | 46215 | 17117 | 657861
| Mayo County | E | Electricity | House Coal | 1 | 124 | 375 | 30070 | 11137 | 100 | 2094 | 1904 | 2761 | 1023 | 0 | 0 | 11463 | 10421 | 0 | 0 | 24484 | 24485 | 46388 | G | Electricity | Heating Oil | Heating Oil | Unknown | 3 | 318 | 1738 | 141849 | 52537 | 100 | 8672 | 7884 | 6768 | 2507 | 891 | 330 | 17546 | 15951 | 0 | 0 | 79208
| Mayo County | E | Electricity | Sod Peat | 2 | 156 | 675 | 31255 | 11576 | 100 | 2856 | 2596 | 3638 | 1347 | 351 | 130 | 10353 | 9412 | 4051 | 1500 | 26562 | 26561 | 52504 | G | Electricity | House Coal | Electricity | Electricity | 36 | 2793 | 25188 | 1364561 | 505393 | 100 | 206166 | 187424 | 61662 | 22838 | 3573 | 1323 | 270332 | 100123 | 13877 | 5139 | 822240
| Mayo County | E | Electricity | Solid Multi-Fuel | 10 | 600 | 3618 | 119214 | 44153 | 100 | 13625 | 12387 | 11433 | 4234 | 972 | 360 | 49186 | 44714 | 20356 | 7539 | 113388 | 113387 | 214786 | G | Electricity | House Coal | Electricity | Unknown | 341 | 27445 | 224408 | 12755546 | 4724276 | 100 | 2081591 | 1892356 | 606913 | 224783 | 6748 | 2499 | 2649012 | 981116 | 0 | 0 | 7825029
| Mayo County | E | Heating Oil | Electricity | 5 | 513 | 1747 | 116538 | 105944 | 73 | 15649 | 13143 | 10553 | 3909 | 3105 | 1150 | 40748 | 15092 | 0 | 0 | 139237 | 139238 | 186593 | G | Electricity | House Coal | Heating Oil | Electricity | 1 | 73 | 672 | 34236 | 12680 | 100 | 5166 | 4696 | 1655 | 613 | 0 | 0 | 5670 | 5154 | 2066 | 765 | 23908
| Mayo County | E | Heating Oil | Heating Oil | 360 | 33257 | 121746 | 6818671 | 6198792 | 77 | 1308854 | 1162288 | 696814 | 258079 | 227651 | 84315 | 1691187 | 1537443 | 626021 | 231859 | 9472776 | 9472776 | 11369198 | G | Electricity | House Coal | Heating Oil | Unknown | 2 | 197 | 1625 | 134829 | 49937 | 100 | 20345 | 18495 | 3909 | 1448 | 0 | 0 | 5554 | 5049 | 0 | 0 | 74928
| Mayo County | E | Heating Oil | Solid Multi-Fuel | 2 | 114 | 686 | 19642 | 17856 | 75 | 4862 | 3239 | 1975 | 731 | 972 | 360 | 7067 | 6425 | 4051 | 1500 | 30112 | 30111 | 38569 | G | Electricity | House Coal | House Coal | Electricity | 28 | 1771 | 16379 | 759795 | 281406 | 100 | 76431 | 69483 | 37693 | 13960 | 1053 | 390 | 156543 | 142312 | 55135 | 20420 | 527971
| Mayo County | E | House Coal | House Coal | 7 | 534 | 2421 | 103512 | 94101 | 57 | 18567 | 9667 | 11429 | 4233 | 2376 | 880 | 34473 | 31339 | 13961 | 5171 | 145392 | 145391 | 184318 | G | Electricity | House Coal | House Coal | Unknown | 1 | 98 | 679 | 51883 | 19216 | 100 | 4270 | 3882 | 1734 | 642 | 351 | 130 | 8436 | 7669 | 0 | 0 | 31539
| Mayo County | E | Mains Gas | Mains Gas | 2 | 213 | 649 | 41242 | 37493 | 76 | 8885 | 8078 | 5183 | 1920 | 945 | 350 | 7538 | 6853 | 5282 | 1956 | 56650 | 56650 | 69075 | G | Electricity | House Coal | Mains Gas | Unknown | 1 | 70 | 554 | 30028 | 11121 | 100 | 4531 | 4119 | 1701 | 630 | 0 | 0 | 2371 | 2155 | 0 | 0 | 18026
| Mayo County | E | Manufactured Smokeless Fuel_Coal | Manufactured Smokeless Fuel_Coal | 1 | 112 | 303 | 16838 | 14032 | 45 | 2806 | 2339 | 2733 | 1012 | 351 | 130 | 8246 | 6871 | 3025 | 1120 | 25504 | 25504 | 33999 | G | Electricity | House Coal | Sod Peat | Electricity | 1 | 92 | 691 | 34514 | 12783 | 100 | 11718 | 10652 | 2234 | 828 | 0 | 0 | 10358 | 9416 | 4548 | 1684 | 35364
| Mayo County | E | Peat Briquettes | Peat Briquettes | 6 | 524 | 2044 | 105007 | 95461 | 52 | 15964 | 14513 | 10331 | 3826 | 1755 | 650 | 30550 | 27773 | 13559 | 5022 | 147245 | 147245 | 177166 | G | Electricity | House Coal | Solid Multi-Fuel | Electricity | 1 | 173 | 675 | 91713 | 33968 | 100 | 9226 | 8387 | 4045 | 1498 | 0 | 0 | 8414 | 7649 | 3262 | 1208 | 52710
| Mayo County | E | Sod Peat | Sod Peat | 6 | 516 | 2001 | 109961 | 99965 | 57 | 17739 | 14703 | 11970 | 4433 | 2106 | 780 | 33544 | 30494 | 13376 | 4954 | 155330 | 155329 | 188696 | G | Electricity | Mains Gas | Electricity | Electricity | 12 | 1038 | 6994 | 415680 | 153956 | 100 | 81673 | 74249 | 22754 | 8427 | 0 | 0 | 80698 | 29888 | 6619 | 2451 | 268971
| Mayo County | E | Solid Multi-Fuel | Electricity | 3 | 240 | 1070 | 46909 | 42644 | 64 | 12886 | 4773 | 4345 | 1609 | 351 | 130 | 19435 | 7198 | 0 | 0 | 56355 | 56354 | 83926 | G | Electricity | Mains Gas | Electricity | Unknown | 132 | 10458 | 79076 | 4431711 | 1641374 | 100 | 638219 | 580199 | 236289 | 87515 | 1775 | 657 | 924577 | 342436 | 0 | 0 | 2652181
| Mayo County | E | Solid Multi-Fuel | Solid Multi-Fuel | 183 | 13600 | 62538 | 2591473 | 2355885 | 55 | 361671 | 271528 | 273736 | 101384 | 63099 | 23370 | 1040442 | 945857 | 355702 | 131741 | 3829765 | 3829765 | 4686123 | G | Electricity | Mains Gas | Mains Gas | Electricity | 4 | 343 | 2092 | 128720 | 47674 | 100 | 15872 | 14429 | 7267 | 2691 | 473 | 175 | 15692 | 14266 | 8265 | 3061 | 82297
| Mayo County | E | Wood Logs | Wood Logs | 3 | 240 | 1014 | 50966 | 46333 | 52 | 4750 | 4318 | 5326 | 1973 | 1053 | 390 | 13275 | 12068 | 5606 | 2076 | 67158 | 67158 | 80976 | G | Electricity | Mains Gas | Mains Gas | Unknown | 7 | 527 | 4323 | 227235 | 84161 | 100 | 53510 | 48645 | 11187 | 4143 | 473 | 175 | 34526 | 31387 | 0 | 0 | 168512
| Mayo County | F |  |  | 4 | 400 | 1677 |  | 0 |  |  | 0 | 9298 | 3444 | 2484 | 920 |  | 0 | 4698 | 1740 | 6104 | 6104 | 16480 | G | Electricity | Mains Gas | Manufactured Smokeless Fuel | Electricity | 1 | 80 | 600 | 34404 | 12742 | 100 | 4947 | 4497 | 1955 | 724 | 0 | 0 | 5072 | 4227 | 1724 | 638 | 22829
| Mayo County | F | Bulk LPG (propane or butane) | Bulk LPG (propane or butane) | 1 | 144 | 424 | 45947 | 41770 | 73 | 4853 | 4412 | 2623 | 971 | 621 | 230 | 4282 | 3892 | 2503 | 927 | 52202 | 52202 | 60829 | G | Electricity | Manufactured Smokeless Fuel | Electricity | Electricity | 78 | 6664 | 50617 | 2975525 | 1102046 | 100 | 642197 | 535164 | 152439 | 56459 | 2781 | 1030 | 514826 | 190676 | 23846 | 8832 | 1894207
| Mayo County | F | Electricity | Electricity | 71 | 4389 | 29621 | 1135720 | 420637 | 100 | 162914 | 127907 | 92818 | 34377 | 1323 | 490 | 437767 | 162136 | 0 | 0 | 745547 | 745547 | 1830542 | G | Electricity | Manufactured Smokeless Fuel | Electricity | Unknown | 1140 | 96338 | 723645 | 41859327 | 15503454 | 100 | 8972708 | 7477257 | 2111098 | 781888 | 14099 | 5222 | 7794130 | 2886715 | 0 | 0 | 26654536
| Mayo County | F | Electricity | Heating Oil | 1 | 138 | 449 | 41180 | 15252 | 100 | 9869 | 8972 | 2875 | 1065 | 270 | 100 | 7792 | 7084 | 0 | 0 | 32472 | 32473 | 61986 | G | Electricity | Manufactured Smokeless Fuel | Heating Oil | Electricity | 1 | 68 | 543 | 26093 | 9664 | 100 | 4295 | 3579 | 1645 | 609 | 0 | 0 | 4650 | 4227 | 0 | 0 | 18080
| Mayo County | F | Electricity | House Coal | 1 | 81 | 395 | 23397 | 8665 | 100 | 2118 | 1926 | 1749 | 648 | 0 | 0 | 2860 | 2600 | 1729 | 640 | 14479 | 14479 | 31853 | G | Electricity | Manufactured Smokeless Fuel | Heating Oil | Unknown | 2 | 240 | 1063 | 87922 | 32564 | 100 | 20332 | 16943 | 4772 | 1767 | 270 | 100 | 17096 | 15542 | 0 | 0 | 66916
| Mayo County | F | Electricity | Solid Multi-Fuel | 19 | 920 | 7779 | 201036 | 74458 | 100 | 20438 | 18580 | 19848 | 7351 | 4563 | 1690 | 100792 | 91629 | 31525 | 11676 | 205384 | 205384 | 378202 | G | Electricity | Manufactured Smokeless Fuel | Mains Gas | Unknown | 9 | 896 | 5271 | 357862 | 132542 | 100 | 101457 | 84547 | 20146 | 7461 | 365 | 135 | 44101 | 40092 | 0 | 0 | 264777
| Mayo County | F | Heating Oil | Electricity | 3 | 206 | 1308 | 49911 | 45374 | 78 | 10874 | 8351 | 4613 | 1709 | 1863 | 690 | 22345 | 8276 | 0 | 0 | 64400 | 64400 | 89606 | G | Electricity | Manufactured Smokeless Fuel | Manufactured Smokeless Fuel | Electricity | 103 | 7466 | 62729 | 3027755 | 1121391 | 100 | 495924 | 413270 | 160195 | 59331 | 7290 | 2700 | 603143 | 502619 | 208630 | 77270 | 2176581
| Mayo County | F | Heating Oil | Heating Oil | 167 | 14600 | 68905 | 3874992 | 3522720 | 77 | 795109 | 696528 | 309089 | 114477 | 105624 | 39120 | 724211 | 658374 | 285708 | 105818 | 5137037 | 5137037 | 6094733 | G | Electricity | Manufactured Smokeless Fuel | Manufactured Smokeless Fuel | Unknown | 9 | 642 | 5357 | 279284 | 103439 | 100 | 30872 | 25726 | 13999 | 5185 | 0 | 0 | 59825 | 49854 | 0 | 0 | 184204
| Mayo County | F | Heating Oil | Solid Multi-Fuel | 2 | 206 | 856 | 46357 | 42143 | 77 | 12336 | 11215 | 5025 | 1861 | 1242 | 460 | 15825 | 14386 | 7294 | 2701 | 72767 | 72766 | 88079 | G | Electricity | Manufactured Smokeless Fuel | Solid Multi-Fuel | Electricity | 1 | 44 | 451 | 11236 | 4161 | 100 | 1110 | 925 | 535 | 198 | 0 | 0 | 4983 | 4530 | 1925 | 713 | 10527
| Mayo County | F | House Coal | Heating Oil | 1 | 90 | 444 | 24108 | 21916 | 60 | 5089 | 4627 | 2087 | 773 | 621 | 230 | 8109 | 7371 | 0 | 0 | 34917 | 34917 | 40014 | G | Electricity | Manufactured Smokeless Fuel | Solid Multi-Fuel | Unknown | 1 | 58 | 682 | 28328 | 10492 | 100 | 3109 | 2591 | 1236 | 458 | 0 | 0 | 6866 | 6242 | 0 | 0 | 19782
| Mayo County | F | House Coal | House Coal | 8 | 637 | 3209 | 163152 | 148320 | 53 | 23160 | 14831 | 11940 | 4422 | 2106 | 780 | 38783 | 35258 | 16974 | 6287 | 209898 | 209898 | 256115 | G | Electricity | Manufactured Smokeless Fuel | Wood Logs | Electricity | 1 | 270 | 577 | 120470 | 44619 | 100 | 19830 | 16525 | 3290 | 1219 | 0 | 0 | 8676 | 7888 | 3633 | 1346 | 71596
| Mayo County | F | Mains Gas | Mains Gas | 1 | 81 | 391 | 22911 | 20828 | 68 | 2990 | 2492 | 1974 | 731 | 473 | 175 | 3314 | 3012 | 0 | 0 | 27239 | 27238 | 31662 | G | Electricity | Peat Briquettes | Electricity | Electricity | 2 | 180 | 1018 | 61791 | 22886 | 100 | 6187 | 5625 | 4161 | 1541 | 0 | 0 | 18440 | 6830 | 0 | 0 | 36881
| Mayo County | F | Manufactured Smokeless Fuel_Coal | Manufactured Smokeless Fuel_Coal | 6 | 277 | 2483 | 61161 | 50967 | 65 | 6216 | 5180 | 5797 | 2147 | 2106 | 780 | 35351 | 29459 | 2445 | 906 | 89439 | 89439 | 113076 | G | Electricity | Peat Briquettes | Electricity | Unknown | 17 | 1370 | 10613 | 616752 | 228427 | 100 | 91596 | 83269 | 28811 | 10671 | 351 | 130 | 117606 | 43558 | 0 | 0 | 366054
| Mayo County | F | Manufactured Smokeless Fuel_Coal | Sod Peat | 1 | 79 | 404 | 19871 | 16559 | 65 | 4784 | 3986 | 1648 | 610 | 351 | 130 | 3557 | 3234 | 1708 | 633 | 25152 | 25152 | 31919 | G | Electricity | Peat Briquettes | Peat Briquettes | Unknown | 1 | 64 | 892 | 44191 | 16367 | 100 | 3078 | 2798 | 1562 | 579 | 0 | 0 | 8325 | 7568 | 0 | 0 | 27311
| Mayo County | F | Peat Briquettes | Peat Briquettes | 1 | 110 | 426 | 29589 | 26899 | 55 | 6027 | 5479 | 2668 | 988 | 351 | 130 | 5465 | 4968 | 2547 | 943 | 39409 | 39407 | 46647 | G | Electricity | Sod Peat | Electricity | Unknown | 13 | 836 | 8189 | 375568 | 139099 | 100 | 57407 | 52188 | 16617 | 6155 | 0 | 0 | 86019 | 31859 | 0 | 0 | 229301
| Mayo County | F | Sod Peat | House Coal | 1 | 46 | 410 | 18943 | 17221 | 45 | 3157 | 2870 | 1717 | 636 | 351 | 130 | 6326 | 5751 | 2898 | 1073 | 27682 | 27681 | 33392 | G | Electricity | Sod Peat | Sod Peat | Electricity | 1 | 86 | 824 | 59136 | 21902 | 100 | 4118 | 3744 | 1998 | 740 | 351 | 130 | 5492 | 4993 | 0 | 0 | 31509
| Mayo County | F | Sod Peat | Sod Peat | 3 | 237 | 1226 | 58673 | 53339 | 53 | 7084 | 6440 | 4357 | 1614 | 1053 | 390 | 23194 | 21085 | 2207 | 817 | 83685 | 83685 | 96568 | G | Electricity | Solid Multi-Fuel | Bottled LPG | Unknown | 3 | 358 | 1935 | 183011 | 67782 | 100 | 28655 | 26050 | 8071 | 2989 | 122 | 45 | 12811 | 11647 | 0 | 0 | 108512
| Mayo County | F | Solid Multi-Fuel | Electricity | 5 | 378 | 2058 | 72023 | 65475 | 52 | 14344 | 9671 | 8434 | 3124 | 702 | 260 | 51588 | 19107 | 7235 | 2680 | 100316 | 100317 | 154326 | G | Electricity | Solid Multi-Fuel | Bulk LPG (propane or butane) | Unknown | 1 | 63 | 623 | 30494 | 11294 | 100 | 4601 | 4183 | 1525 | 565 | 0 | 0 | 2391 | 2173 | 0 | 0 | 18215
| Mayo County | F | Solid Multi-Fuel | Solid Multi-Fuel | 97 | 7487 | 39649 | 1866977 | 1697252 | 52 | 247023 | 194397 | 160406 | 59410 | 33021 | 12230 | 572667 | 520606 | 190608 | 70596 | 2554490 | 2554491 | 3070702 | G | Electricity | Solid Multi-Fuel | Electricity | Electricity | 136 | 10612 | 88202 | 4886985 | 1809995 | 100 | 796791 | 724355 | 240419 | 89044 | 5576 | 2065 | 943412 | 349412 | 70640 | 26163 | 3001034
| Mayo County | G |  |  | 5 | 296 | 3120 |  | 0 |  |  | 0 | 6029 | 2233 | 3105 | 1150 |  | 0 | 2214 | 820 | 4203 | 4203 | 11348 | G | Electricity | Solid Multi-Fuel | Electricity | Unknown | 1806 | 148001 | 1185260 | 67149018 | 24870007 | 100 | 14556817 | 13233470 | 3304963 | 1224060 | 37397 | 13851 | 12873306 | 4767891 | 0 | 0 | 44109278
| Mayo County | G | Electricity | Electricity | 152 | 11194 | 94653 | 4976689 | 1843218 | 100 | 748164 | 597692 | 252476 | 93510 | 2288 | 848 | 986604 | 365409 | 4419 | 1637 | 2902313 | 2902314 | 6970640 | G | Electricity | Solid Multi-Fuel | Heating Oil | Electricity | 5 | 612 | 3143 | 268966 | 99617 | 100 | 71008 | 64552 | 13984 | 5179 | 1782 | 660 | 28003 | 25457 | 10876 | 4028 | 199494
| Mayo County | G | Electricity | Heating Oil | 4 | 411 | 2508 | 186942 | 69238 | 100 | 32515 | 29559 | 9311 | 3449 | 621 | 230 | 23475 | 21341 | 8344 | 3091 | 126907 | 126908 | 261208 | G | Electricity | Solid Multi-Fuel | Heating Oil | Unknown | 4 | 542 | 2085 | 215201 | 79704 | 100 | 32472 | 29520 | 11484 | 4253 | 891 | 330 | 29320 | 26654 | 0 | 0 | 140461
| Mayo County | G | Electricity | House Coal | 1 | 80 | 578 | 32316 | 11969 | 100 | 3251 | 2955 | 1805 | 669 | 0 | 0 | 6473 | 5884 | 2434 | 902 | 22379 | 22379 | 46279 | G | Electricity | Solid Multi-Fuel | Mains Gas | Unknown | 4 | 446 | 2674 | 200323 | 74194 | 100 | 43503 | 39548 | 10772 | 3989 | 365 | 135 | 18753 | 17048 | 0 | 0 | 134915
| Mayo County | G | Electricity | Sod Peat | 1 | 86 | 824 | 59136 | 21902 | 100 | 4118 | 3744 | 1998 | 740 | 351 | 130 | 5492 | 4993 | 0 | 0 | 31509 | 31509 | 71095 | G | Electricity | Solid Multi-Fuel | Solid Multi-Fuel | Electricity | 232 | 17684 | 144203 | 7816677 | 2895066 | 100 | 1040110 | 945555 | 396159 | 146726 | 17028 | 6307 | 1315856 | 1196233 | 514224 | 190453 | 5380339
| Mayo County | G | Electricity | Solid Multi-Fuel | 37 | 1979 | 21763 | 784729 | 290640 | 100 | 100187 | 87437 | 41224 | 15268 | 3159 | 1170 | 218898 | 198998 | 54679 | 20251 | 613765 | 613764 | 1202876 | G | Electricity | Solid Multi-Fuel | Solid Multi-Fuel | Unknown | 41 | 2609 | 27351 | 1187923 | 439972 | 100 | 160047 | 145497 | 54842 | 20312 | 1053 | 390 | 324100 | 294636 | 0 | 0 | 900807
| Mayo County | G | Electricity | Wood Logs | 1 | 82 | 771 | 41544 | 15387 | 100 | 6637 | 6034 | 1706 | 632 | 0 | 0 | 13631 | 12392 | 0 | 0 | 34445 | 34445 | 63518 | G | Electricity | Unknown | Electricity | Electricity | 17 | 1671 | 9503 | 818641 | 303200 | 100 | 0 | 4285 | 35121 | 13008 | 702 | 260 | 109625 | 40602 | 7997 | 2962 | 364317
| Mayo County | G | Heating Oil | Anthracite_Coal | 1 | 54 | 516 | 36351 | 33047 | 70 | 6593 | 2442 | 1932 | 715 | 972 | 360 | 7256 | 6596 | 0 | 0 | 43160 | 43160 | 53104 | G | Electricity | Unknown | Electricity | Unknown | 380 | 30898 | 228745 | 15061464 | 5578320 | 100 | 0 | 84533 | 665093 | 246331 | 4534 | 1679 | 2405668 | 890988 | 0 | 0 | 6801851
| Mayo County | G | Heating Oil | Electricity | 6 | 654 | 3215 | 237386 | 215805 | 66 | 45551 | 39137 | 14369 | 5322 | 3726 | 1380 | 33936 | 12569 | 0 | 0 | 274212 | 274213 | 334968 | G | Electricity | Unknown | Mains Gas | Unknown | 1 | 105 | 554 | 50413 | 18671 | 100 | 0 | 0 | 2181 | 808 | 0 | 0 | 5693 | 5175 | 0 | 0 | 24654
| Mayo County | G | Heating Oil | Heating Oil | 144 | 12237 | 75443 | 4352289 | 3956627 | 72 | 882878 | 776104 | 274292 | 101590 | 93555 | 34650 | 627804 | 570731 | 254534 | 94272 | 5533973 | 5533974 | 6485352 | G | Electricity | Unknown | Solid Multi-Fuel | Electricity | 3 | 239 | 2063 | 131531 | 48715 | 100 | 0 | 0 | 5141 | 1904 | 351 | 130 | 13970 | 12700 | 5929 | 2196 | 65646
| Mayo County | G | House Coal | Electricity | 3 | 338 | 2445 | 197968 | 179970 | 50 | 37680 | 34254 | 8244 | 3053 | 0 | 0 | 18475 | 6843 | 0 | 0 | 224121 | 224120 | 262367 | G | Electricity | Unknown | Solid Multi-Fuel | Unknown | 2 | 163 | 1234 | 82822 | 30675 | 100 | 0 | 0 | 3530 | 1308 | 0 | 0 | 14362 | 13056 | 0 | 0 | 45038
| Mayo County | G | House Coal | Heating Oil | 1 | 78 | 728 | 46319 | 42109 | 45 | 0 | 0 | 1895 | 702 | 351 | 130 | 5924 | 5386 | 2136 | 791 | 49117 | 49118 | 56625 | G | Electricity | Wood Chips | Electricity | Unknown | 2 | 163 | 1523 | 87400 | 32370 | 100 | 20037 | 18215 | 3980 | 1474 | 0 | 0 | 10534 | 3901 | 0 | 0 | 55961
| Mayo County | G | House Coal | House Coal | 6 | 494 | 3568 | 178592 | 162357 | 53 | 26407 | 22336 | 10935 | 4050 | 2106 | 780 | 41240 | 37491 | 16539 | 6126 | 233138 | 233140 | 275819 | G | Electricity | Wood Logs | Electricity | Electricity | 4 | 308 | 2147 | 109222 | 40453 | 100 | 10498 | 9543 | 6522 | 2415 | 0 | 0 | 36142 | 13386 | 2491 | 923 | 66720
| Mayo County | G | Manufactured Smokeless Fuel_Coal | Manufactured Smokeless Fuel_Coal | 2 | 185 | 1238 | 84952 | 70793 | 55 | 6388 | 2366 | 4446 | 1647 | 702 | 260 | 16111 | 13426 | 1862 | 690 | 89181 | 89182 | 114461 | G | Electricity | Wood Logs | Electricity | Unknown | 52 | 4102 | 33896 | 1879484 | 696105 | 100 | 342032 | 310938 | 87886 | 32550 | 916 | 339 | 382092 | 141515 | 0 | 0 | 1181448
| Mayo County | G | Peat Briquettes | Peat Briquettes | 1 | 84 | 592 | 37566 | 34151 | 54 | 4113 | 3739 | 1587 | 588 | 351 | 130 | 4366 | 3969 | 1774 | 657 | 43234 | 43234 | 49757 | G | Electricity | Wood Logs | Heating Oil | Electricity | 1 | 300 | 781 | 184381 | 68289 | 100 | 27821 | 25292 | 7310 | 2708 | 270 | 100 | 9386 | 8533 | 5154 | 1909 | 106831
| Mayo County | G | Sod Peat | Sod Peat | 3 | 202 | 2391 | 124946 | 113587 | 59 | 10456 | 9506 | 3892 | 1442 | 1053 | 390 | 15319 | 13927 | 4801 | 1778 | 140629 | 140630 | 160467 | G | Electricity | Wood Logs | Mains Gas | Unknown | 1 | 44 | 768 | 23174 | 8583 | 100 | 7868 | 7152 | 1077 | 399 | 0 | 0 | 1823 | 1658 | 0 | 0 | 17792
| Mayo County | G | Solid Multi-Fuel | Electricity | 37 | 3794 | 33964 | 2891258 | 2628417 | 37 | 215613 | 129477 | 89486 | 33143 | 1404 | 520 | 268962 | 99615 | 0 | 0 | 2891172 | 2891172 | 3466723 | G | Electricity | Wood Logs | Wood Logs | Electricity | 1 | 82 | 771 | 41544 | 15387 | 100 | 6637 | 6034 | 1706 | 632 | 0 | 0 | 13631 | 12392 | 0 | 0 | 34445
| Mayo County | G | Solid Multi-Fuel | Heating Oil | 2 | 110 | 1568 | 54098 | 49180 | 45 | 6639 | 2459 | 1815 | 672 | 351 | 130 | 12105 | 11004 | 2183 | 808 | 64254 | 64253 | 77191 | G | Electricity | Wood Pellets (in bags for seco | Electricity | Unknown | 3 | 267 | 2017 | 137116 | 50784 | 100 | 9831 | 8937 | 5716 | 2117 | 395 | 146 | 26975 | 9991 | 0 | 0 | 71975
| Mayo County | G | Solid Multi-Fuel | House Coal | 1 | 80 | 499 | 26649 | 24226 | 45 | 4442 | 4038 | 1710 | 633 | 351 | 130 | 5165 | 4696 | 1723 | 638 | 34361 | 34361 | 40040 | G | Heating Oil | Anthracite | Heating Oil | Electricity | 3 | 240 | 1432 | 84437 | 76761 | 65 | 13022 | 11838 | 5823 | 2157 | 1863 | 690 | 14367 | 13061 | 1884 | 698 | 105204
| Mayo County | G | Solid Multi-Fuel | Solid Multi-Fuel | 151 | 10720 | 88881 | 4427216 | 4024741 | 50 | 581004 | 413696 | 236116 | 87450 | 42336 | 15680 | 891870 | 810791 | 285679 | 105807 | 5458166 | 5458165 | 6464221 | G | Heating Oil | Anthracite | Heating Oil | Unknown | 2 | 240 | 1056 | 89535 | 81395 | 65 | 14270 | 12972 | 5404 | 2001 | 1242 | 460 | 13019 | 11836 | 0 | 0 | 108665
| Meath County | A | Electricity | Electricity | 806 | 97446 | 43050 | 327087 | 121143 | 486 | 33754 | 24377 | 1229671 | 455434 | 310550 | 115019 | 3316038 | 1228162 | 0 | 0 | 1944135 | 1944135 | 5217100 | G | Heating Oil | Bottled LPG | Heating Oil | Electricity | 27 | 2766 | 14333 | 930998 | 846362 | 68 | 268711 | 244283 | 59162 | 21912 | 16848 | 6240 | 133356 | 121232 | 66495 | 24628 | 1264657
| Meath County | A | Heating Oil | Heating Oil | 6 | 737 | 410 | 15081 | 13710 | 94 | 1216 | 1106 | 8976 | 3324 | 3726 | 1380 | 21726 | 19751 | 0 | 0 | 39271 | 39271 | 50725 | G | Heating Oil | Bottled LPG | Heating Oil | Unknown | 5 | 467 | 2714 | 146067 | 132788 | 73 | 54161 | 49237 | 10949 | 4055 | 3105 | 1150 | 32541 | 29583 | 0 | 0 | 216814
| Meath County | A | Mains Gas | Mains Gas | 2390 | 280429 | 133999 | 1949499 | 1772272 | 91 | 54157 | 50145 | 3472106 | 1285965 | 1955740 | 724348 | 8226074 | 7478249 | 0 | 0 | 11310979 | 11310979 | 15657576 | G | Heating Oil | Bulk LPG (propane or butane) | Heating Oil | Electricity | 2 | 213 | 938 | 60860 | 55327 | 65 | 16096 | 14632 | 4782 | 1771 | 1242 | 460 | 11488 | 10444 | 6402 | 2371 | 85006
| Meath County | B1 | Electricity | Electricity | 1 | 331 | 79 | 6699 | 2481 | 582 | 5883 | 5348 | 4997 | 1851 | 351 | 130 | 8044 | 2979 | 0 | 0 | 12790 | 12789 | 25974 | G | Heating Oil | Electricity | Anthracite | Unknown | 1 | 54 | 516 | 36351 | 33047 | 70 | 6593 | 2442 | 1932 | 715 | 972 | 360 | 7256 | 6596 | 0 | 0 | 43160
| Meath County | B1 | Heating Oil | Heating Oil | 1 | 112 | 79 | 2285 | 2077 | 95 | 804 | 731 | 1362 | 504 | 621 | 230 | 3763 | 3421 | 0 | 0 | 6964 | 6963 | 8835 | G | Heating Oil | Electricity | Electricity | Electricity | 1 | 97 | 798 | 36464 | 33149 | 60 | 18895 | 6998 | 2345 | 869 | 621 | 230 | 15543 | 5757 | 3277 | 1214 | 48216
| Meath County | B1 | Mains Gas | Mains Gas | 178 | 21410 | 16159 | 895689 | 814263 | 91 | 102506 | 91947 | 291149 | 107833 | 85996 | 31850 | 554479 | 504071 | 9897 | 3665 | 1553630 | 1553629 | 1939716 | G | Heating Oil | Electricity | Electricity | Unknown | 12 | 857 | 7748 | 386358 | 351235 | 60 | 62106 | 23002 | 19948 | 7388 | 3996 | 1480 | 117571 | 43545 | 0 | 0 | 426650
| Meath County | B2 | Heating Oil | Heating Oil | 21 | 2869 | 2487 | 162211 | 147465 | 91 | 28492 | 25356 | 45106 | 16706 | 14445 | 5350 | 88852 | 80775 | 0 | 0 | 275651 | 275652 | 339106 | G | Heating Oil | Electricity | Heating Oil | Electricity | 179 | 14324 | 94640 | 4809576 | 4372342 | 70 | 1106491 | 409812 | 316073 | 117064 | 110970 | 41100 | 808678 | 735161 | 419598 | 155407 | 5830886
| Meath County | B2 | Mains Gas | Mains Gas | 328 | 38334 | 38130 | 2001894 | 1819904 | 88 | 297166 | 238356 | 665101 | 246334 | 160149 | 59314 | 1366417 | 1242197 | 25597 | 9480 | 3615585 | 3615585 | 4516324 | G | Heating Oil | Electricity | Heating Oil | Unknown | 44 | 3634 | 23012 | 1276030 | 1160027 | 69 | 274017 | 101488 | 80789 | 29922 | 27324 | 10120 | 293334 | 266667 | 0 | 0 | 1568224
| Meath County | B2 | Solid Multi-Fuel | Solid Multi-Fuel | 1 | 135 | 113 | 7248 | 6589 | 79 | 2121 | 1928 | 1648 | 611 | 351 | 130 | 3925 | 3569 | 0 | 0 | 12826 | 12827 | 15293 | G | Heating Oil | Electricity | Solid Multi-Fuel | Electricity | 2 | 137 | 1111 | 42988 | 39080 | 78 | 8725 | 3232 | 3345 | 1239 | 1242 | 460 | 9384 | 8531 | 6364 | 2357 | 54899
| Meath County | B2 | Wood Pellets (bulk supply for | Wood Pellets (bulk supply for | 1 | 260 | 123 | 18219 | 16563 | 87 | 2935 | 2668 | 4144 | 1535 | 351 | 130 | 6190 | 5628 | 0 | 0 | 26524 | 26524 | 31839 | G | Heating Oil | Electricity | Solid Multi-Fuel | Unknown | 1 | 102 | 466 | 26134 | 23758 | 86 | 9646 | 3573 | 2490 | 922 | 621 | 230 | 8770 | 7973 | 0 | 0 | 36456
| Meath County | B3 |  |  | 7 | 906 | 963 |  | 0 |  |  | 0 | 17198 | 6370 | 4347 | 1610 |  | 0 | 0 | 0 | 7980 | 7980 | 21545 | G | Heating Oil | Heating Oil | Electricity | Electricity | 1 | 74 | 562 | 24153 | 21957 | 65 | 5528 | 5026 | 902 | 334 | 621 | 230 | 10423 | 3860 | 0 | 0 | 31407
| Meath County | B3 | Bottled LPG | Bottled LPG | 1 | 171 | 142 | 12918 | 11744 | 92 | 4182 | 3802 | 2672 | 990 | 473 | 175 | 4085 | 3713 | 0 | 0 | 20423 | 20424 | 24330 | G | Heating Oil | Heating Oil | Electricity | Unknown | 2 | 154 | 1126 | 64359 | 58508 | 78 | 8823 | 8021 | 2706 | 1002 | 1242 | 460 | 9652 | 3575 | 0 | 0 | 71566
| Meath County | B3 | Bottled LPG | Bulk LPG (propane or butane) | 1 | 109 | 149 | 7902 | 7184 | 91 | 1950 | 722 | 1857 | 688 | 122 | 45 | 4387 | 3988 | 0 | 0 | 12627 | 12627 | 16218 | G | Heating Oil | Heating Oil | Heating Oil | Electricity | 32 | 3234 | 17590 | 1131151 | 1028319 | 71 | 326009 | 296371 | 69190 | 25626 | 20763 | 7690 | 156612 | 142374 | 91389 | 33848 | 1534228
| Meath County | B3 | Bulk LPG (propane or butane) | Bulk LPG (propane or butane) | 7 | 668 | 1006 | 44859 | 40781 | 86 | 11150 | 10136 | 11191 | 4145 | 3308 | 1225 | 27210 | 24736 | 0 | 0 | 81023 | 81023 | 97718 | G | Heating Oil | Heating Oil | Heating Oil | Unknown | 15 | 1681 | 7393 | 661887 | 601715 | 68 | 62349 | 56681 | 40030 | 14826 | 9315 | 3450 | 112259 | 102053 | 0 | 0 | 778725
| Meath County | B3 | Bulk LPG (propane or butane) | Mains Gas | 1 | 82 | 143 | 4949 | 4499 | 80 | 1395 | 1268 | 995 | 369 | 473 | 175 | 3855 | 3504 | 0 | 0 | 9815 | 9815 | 11667 | G | Heating Oil | Heating Oil | Solid Multi-Fuel | Unknown | 1 | 63 | 555 | 21276 | 19342 | 85 | 6359 | 5781 | 1535 | 569 | 621 | 230 | 5147 | 4679 | 0 | 0 | 30601
| Meath County | B3 | Heating Oil | Heating Oil | 234 | 26769 | 32755 | 1750518 | 1591380 | 91 | 397293 | 340132 | 465025 | 172231 | 150660 | 55800 | 1015368 | 923062 | 11694 | 4331 | 3086937 | 3086936 | 3790558 | G | Heating Oil | House Coal | Electricity | Unknown | 12 | 912 | 6648 | 306076 | 278251 | 75 | 74855 | 68050 | 21183 | 7846 | 7101 | 2630 | 91406 | 33854 | 0 | 0 | 390631
| Meath County | B3 | Mains Gas | Heating Oil | 1 | 122 | 146 | 12513 | 11375 | 73 | 2412 | 2193 | 1917 | 710 | 824 | 305 | 164 | 149 | 0 | 0 | 14732 | 14732 | 17830 | G | Heating Oil | House Coal | Heating Oil | Electricity | 263 | 23810 | 143666 | 8055906 | 7323551 | 72 | 2131889 | 1938081 | 530817 | 196599 | 165483 | 61290 | 1888684 | 1716985 | 598927 | 221825 | 11458331
| Meath County | B3 | Mains Gas | Mains Gas | 1071 | 121790 | 150062 | 8052105 | 7320096 | 86 | 1487115 | 1249870 | 2155084 | 798179 | 528206 | 195632 | 4893939 | 4449036 | 175866 | 65136 | 14077948 | 14077949 | 17292315 | G | Heating Oil | House Coal | Heating Oil | Unknown | 97 | 8915 | 52358 | 3062986 | 2784533 | 71 | 694473 | 631339 | 199647 | 73943 | 61795 | 22887 | 674127 | 612843 | 0 | 0 | 4125545
| Meath County | B3 | Manufactured Smokeless Fuel_Coal | Mains Gas | 1 | 127 | 139 | 8852 | 7377 | 90 | 1354 | 1231 | 2235 | 828 | 473 | 175 | 4699 | 4272 | 0 | 0 | 13882 | 13883 | 17613 | G | Heating Oil | House Coal | House Coal | Electricity | 1 | 98 | 626 | 45465 | 41331 | 60 | 5759 | 5235 | 2169 | 803 | 621 | 230 | 5296 | 4815 | 1954 | 724 | 53139
| Meath County | B3 | Wood Pellets (bulk supply for | Wood Pellets (bulk supply for | 1 | 143 | 140 | 8854 | 8049 | 94 | 3373 | 2811 | 2708 | 1003 | 351 | 130 | 4744 | 4313 | 0 | 0 | 16306 | 16306 | 20030 | G | Heating Oil | House Coal | Mains Gas | Electricity | 1 | 72 | 454 | 18191 | 16537 | 65 | 4164 | 3785 | 1754 | 650 | 621 | 230 | 5166 | 4697 | 2770 | 1026 | 26925
| Meath County | C |  |  | 5 | 805 | 875 |  | 0 |  |  | 0 | 16552 | 6130 | 2336 | 865 |  | 0 | 3344 | 1239 | 8234 | 8234 | 22232 | G | Heating Oil | Mains Gas | Heating Oil | Electricity | 23 | 2823 | 11736 | 936660 | 851509 | 68 | 267525 | 243205 | 60698 | 22481 | 14283 | 5290 | 127719 | 116108 | 65882 | 24401 | 1262993
| Meath County | C | Bottled LPG | Mains Gas | 1 | 91 | 194 | 8331 | 7573 | 91 | 2808 | 2552 | 1557 | 577 | 473 | 175 | 2315 | 2105 | 2226 | 825 | 13807 | 13807 | 17710 | G | Heating Oil | Mains Gas | Heating Oil | Unknown | 10 | 1249 | 5097 | 414362 | 376693 | 68 | 103223 | 93839 | 28758 | 10651 | 6683 | 2475 | 83900 | 76273 | 0 | 0 | 559931
| Meath County | C | Bulk LPG (propane or butane) | Bottled LPG | 2 | 216 | 393 | 20128 | 18298 | 86 | 6410 | 5827 | 4084 | 1513 | 945 | 350 | 7684 | 6985 | 2489 | 922 | 33895 | 33895 | 41740 | G | Heating Oil | Manufactured Smokeless Fuel | Electricity | Electricity | 1 | 66 | 532 | 22309 | 20281 | 86 | 7319 | 6099 | 801 | 297 | 621 | 230 | 3928 | 1455 | 0 | 0 | 28361
| Meath County | C | Bulk LPG (propane or butane) | Bulk LPG (propane or butane) | 41 | 4423 | 7483 | 414289 | 376626 | 84 | 94170 | 83752 | 84926 | 31454 | 19251 | 7130 | 195590 | 177809 | 12557 | 4651 | 681421 | 681422 | 820783 | G | Heating Oil | Manufactured Smokeless Fuel | Electricity | Unknown | 22 | 2114 | 12228 | 760076 | 690978 | 73 | 204050 | 170042 | 48802 | 18075 | 13041 | 4830 | 139912 | 51819 | 0 | 0 | 935744
| Meath County | C | Electricity | Electricity | 24 | 2469 | 4797 | 262420 | 97193 | 100 | 17554 | 7878 | 53223 | 19712 | 0 | 0 | 158658 | 58762 | 0 | 0 | 183545 | 183545 | 491855 | G | Heating Oil | Manufactured Smokeless Fuel | Heating Oil | Electricity | 957 | 93976 | 495119 | 31622123 | 28747384 | 70 | 7714262 | 6428551 | 2047727 | 758417 | 604739 | 223977 | 4494107 | 4085552 | 2288714 | 847672 | 41091554
| Meath County | C | Heating Oil | Bottled LPG | 2 | 241 | 327 | 18348 | 16680 | 87 | 3823 | 2098 | 5503 | 2038 | 1242 | 460 | 10369 | 9426 | 0 | 0 | 30702 | 30702 | 39285 | G | Heating Oil | Manufactured Smokeless Fuel | Heating Oil | Unknown | 188 | 18576 | 96875 | 6157428 | 5597661 | 70 | 1536445 | 1280371 | 398896 | 147739 | 117963 | 43690 | 1305667 | 1186970 | 0 | 0 | 8256431
| Meath County | C | Heating Oil | Heating Oil | 1852 | 194189 | 346504 | 17460749 | 15873408 | 87 | 4450731 | 3891417 | 3682229 | 1363789 | 1162764 | 430653 | 8365785 | 7605259 | 1471041 | 544830 | 29709355 | 29709356 | 36593299 | G | Heating Oil | Manufactured Smokeless Fuel | Mains Gas | Electricity | 3 | 328 | 1592 | 115305 | 104823 | 65 | 24204 | 20170 | 7255 | 2687 | 1863 | 690 | 16252 | 14775 | 8872 | 3286 | 146431
| Meath County | C | Heating Oil | Mains Gas | 1 | 123 | 179 | 11067 | 10061 | 86 | 3509 | 3190 | 1980 | 733 | 621 | 230 | 4889 | 4445 | 0 | 0 | 18659 | 18659 | 22066 | G | Heating Oil | Manufactured Smokeless Fuel | Mains Gas | Unknown | 1 | 97 | 487 | 29123 | 26476 | 65 | 7272 | 6060 | 2361 | 875 | 621 | 230 | 7839 | 7126 | 0 | 0 | 40766
| Meath County | C | Heating Oil | Solid Multi-Fuel | 1 | 163 | 215 | 15582 | 14166 | 95 | 3470 | 3155 | 3325 | 1232 | 621 | 230 | 8742 | 7947 | 3431 | 1271 | 28000 | 28001 | 35171 | G | Heating Oil | Manufactured Smokeless Fuel | Manufactured Smokeless Fuel | Electricity | 1 | 86 | 469 | 25188 | 22898 | 65 | 6289 | 5241 | 2091 | 774 | 621 | 230 | 4216 | 3513 | 1798 | 666 | 33322
| Meath County | C | House Coal | House Coal | 1 | 133 | 224 | 16120 | 14655 | 65 | 1940 | 1764 | 3231 | 1197 | 351 | 130 | 5147 | 4679 | 2957 | 1095 | 23520 | 23520 | 29746 | G | Heating Oil | Peat Briquettes | Heating Oil | Electricity | 21 | 2061 | 10458 | 687227 | 624752 | 72 | 141563 | 128694 | 43706 | 16187 | 12771 | 4730 | 96202 | 87457 | 44961 | 16652 | 878472
| Meath County | C | Mains Gas | Bulk LPG (propane or butane) | 1 | 99 | 168 | 7723 | 7021 | 91 | 1919 | 711 | 2400 | 889 | 473 | 175 | 4000 | 3637 | 0 | 0 | 12432 | 12433 | 16515 | G | Heating Oil | Peat Briquettes | Heating Oil | Unknown | 12 | 1078 | 6221 | 352579 | 320526 | 68 | 81711 | 74282 | 23516 | 8710 | 6561 | 2430 | 85758 | 77961 | 0 | 0 | 483910
| Meath County | C | Mains Gas | Heating Oil | 1 | 119 | 191 | 10838 | 9853 | 79 | 3011 | 2737 | 2245 | 832 | 473 | 175 | 6175 | 5614 | 0 | 0 | 19210 | 19211 | 22742 | G | Heating Oil | Sod Peat | Heating Oil | Electricity | 14 | 1108 | 7021 | 360429 | 327663 | 76 | 67071 | 60973 | 24244 | 8979 | 9045 | 3350 | 58842 | 53493 | 31638 | 11718 | 466176
| Meath County | C | Mains Gas | Mains Gas | 5340 | 562362 | 983431 | 48969234 | 44517486 | 82 | 13762685 | 11956990 | 10553248 | 3908610 | 2528167 | 936358 | 25832289 | 23483899 | 2235505 | 827965 | 85631308 | 85631308 | 103881128 | G | Heating Oil | Sod Peat | Heating Oil | Unknown | 4 | 297 | 2135 | 126085 | 114623 | 78 | 28168 | 25608 | 8174 | 3027 | 2835 | 1050 | 24465 | 22241 | 0 | 0 | 166549
| Meath County | C | Mains Gas | Manufactured Smokeless Fuel_Coal | 3 | 342 | 600 | 32396 | 29451 | 79 | 10060 | 8383 | 4967 | 1839 | 1418 | 525 | 13674 | 11395 | 5722 | 2119 | 53713 | 53712 | 68237 | G | Heating Oil | Sod Peat | Sod Peat | Electricity | 1 | 59 | 600 | 20576 | 18706 | 70 | 5068 | 4607 | 1433 | 531 | 621 | 230 | 5727 | 5207 | 1873 | 694 | 29974
| Meath County | C | Mains Gas | Solid Multi-Fuel | 1 | 75 | 190 | 4651 | 4228 | 79 | 1363 | 1239 | 1770 | 656 | 473 | 175 | 3609 | 3281 | 2364 | 876 | 10454 | 10455 | 14230 | G | Heating Oil | Solid Multi-Fuel | Bottled LPG | Electricity | 2 | 178 | 1102 | 64069 | 58244 | 70 | 15444 | 14040 | 4033 | 1494 | 1242 | 460 | 10326 | 9387 | 2880 | 1067 | 84692
| Meath County | C | Solid Multi-Fuel | Mains Gas | 1 | 117 | 160 | 8279 | 7527 | 79 | 2413 | 2194 | 2541 | 941 | 473 | 175 | 4983 | 4530 | 0 | 0 | 15366 | 15367 | 18689 | G | Heating Oil | Solid Multi-Fuel | Electricity | Electricity | 4 | 371 | 2117 | 129660 | 117873 | 71 | 32275 | 29341 | 8246 | 3054 | 2214 | 820 | 23066 | 8543 | 3153 | 1168 | 160799
| Meath County | C | Solid Multi-Fuel | Solid Multi-Fuel | 3 | 293 | 639 | 33728 | 30662 | 63 | 4536 | 3096 | 4789 | 1774 | 1053 | 390 | 11893 | 10812 | 6272 | 2323 | 49056 | 49057 | 62271 | G | Heating Oil | Solid Multi-Fuel | Electricity | Unknown | 63 | 5649 | 34589 | 2014340 | 1831219 | 73 | 472601 | 429637 | 123282 | 45660 | 39123 | 14490 | 419446 | 155350 | 0 | 0 | 2476356
| Meath County | D |  |  | 3 | 319 | 806 |  | 0 |  |  | 0 | 5766 | 2136 | 621 | 230 |  | 0 | 0 | 0 | 2366 | 2366 | 6387 | G | Heating Oil | Solid Multi-Fuel | Heating Oil | Electricity | 1814 | 164797 | 974361 | 58971289 | 53610263 | 71 | 12605357 | 11459416 | 3624526 | 1342417 | 1155680 | 428030 | 8157026 | 7415478 | 4169776 | 1544361 | 75799964
| Meath County | D | Bulk LPG (propane or butane) | Bulk LPG (propane or butane) | 15 | 1652 | 3808 | 224471 | 204064 | 79 | 66532 | 59883 | 30589 | 11329 | 7587 | 2810 | 81601 | 74183 | 17402 | 6445 | 358716 | 358714 | 428182 | G | Heating Oil | Solid Multi-Fuel | Heating Oil | Unknown | 412 | 37420 | 219751 | 13151766 | 11956151 | 71 | 3092207 | 2811097 | 821076 | 304102 | 257931 | 95530 | 2705411 | 2459464 | 0 | 0 | 17626344
| Meath County | D | Electricity | Electricity | 85 | 8111 | 22459 | 1173655 | 434687 | 100 | 180678 | 125305 | 164666 | 60987 | 1948 | 721 | 635392 | 235330 | 1793 | 664 | 857695 | 857694 | 2158132 | G | Heating Oil | Solid Multi-Fuel | House Coal | Electricity | 1 | 131 | 494 | 43295 | 39359 | 65 | 9910 | 9009 | 2769 | 1026 | 621 | 230 | 5399 | 4908 | 2943 | 1090 | 55621
| Meath County | D | Electricity | Manufactured Smokeless Fuel_Coal | 1 | 86 | 286 | 11476 | 4251 | 100 | 2318 | 1932 | 2103 | 779 | 351 | 130 | 5913 | 4928 | 2517 | 932 | 12951 | 12952 | 24678 | G | Heating Oil | Solid Multi-Fuel | Mains Gas | Electricity | 3 | 347 | 1460 | 110381 | 100346 | 67 | 22942 | 20856 | 7791 | 2885 | 1863 | 690 | 15947 | 14497 | 6234 | 2309 | 141584
| Meath County | D | Electricity | Solid Multi-Fuel | 3 | 260 | 867 | 39541 | 14645 | 100 | 4867 | 3700 | 5696 | 2110 | 351 | 130 | 17266 | 15697 | 7209 | 2670 | 38951 | 38952 | 74930 | G | Heating Oil | Solid Multi-Fuel | Solid Multi-Fuel | Electricity | 4 | 463 | 1993 | 163349 | 148499 | 69 | 24378 | 22162 | 9481 | 3512 | 2835 | 1050 | 18730 | 17027 | 10937 | 4051 | 196300
| Meath County | D | Heating Oil | Bottled LPG | 1 | 132 | 239 | 24333 | 22121 | 79 | 6759 | 6145 | 4474 | 1657 | 621 | 230 | 7768 | 7061 | 0 | 0 | 37214 | 37214 | 43955 | G | Heating Oil | Solid Multi-Fuel | Solid Multi-Fuel | Unknown | 1 | 86 | 580 | 32744 | 29768 | 70 | 8065 | 7332 | 1923 | 712 | 621 | 230 | 6689 | 6081 | 0 | 0 | 44123
| Meath County | D | Heating Oil | Electricity | 1 | 143 | 241 | 24103 | 21912 | 79 | 0 | 0 | 3342 | 1238 | 621 | 230 | 6427 | 2380 | 0 | 0 | 25760 | 25760 | 34493 | G | Heating Oil | Unknown | Electricity | Unknown | 7 | 555 | 4113 | 275754 | 250686 | 66 | 0 | 0 | 11898 | 4407 | 4077 | 1510 | 40924 | 15157 | 0 | 0 | 271759
| Meath County | D | Heating Oil | Heating Oil | 997 | 97831 | 257665 | 13534863 | 12304420 | 80 | 3093012 | 2689363 | 1948276 | 721584 | 633353 | 234575 | 4655990 | 4232718 | 1539052 | 570019 | 20752679 | 20752679 | 25404546 | G | Heating Oil | Unknown | Heating Oil | Electricity | 124 | 9573 | 63746 | 3889873 | 3536248 | 71 | 0 | 36872 | 209831 | 77715 | 76113 | 28190 | 530861 | 482601 | 261514 | 96857 | 4258484
| Meath County | D | Heating Oil | House Coal | 1 | 82 | 274 | 11094 | 10086 | 79 | 3082 | 2802 | 2010 | 744 | 621 | 230 | 3622 | 3293 | 2199 | 814 | 17969 | 17969 | 22628 | G | Heating Oil | Unknown | Heating Oil | Unknown | 19 | 1409 | 9476 | 542034 | 492758 | 68 | 0 | 6169 | 31458 | 11651 | 11529 | 4270 | 115705 | 105186 | 0 | 0 | 620035
| Meath County | D | House Coal | House Coal | 3 | 254 | 807 | 33425 | 30386 | 62 | 7619 | 6926 | 5430 | 2011 | 1053 | 390 | 13752 | 12502 | 6948 | 2573 | 54789 | 54788 | 68227 | G | Heating Oil | Wood Chips | Heating Oil | Electricity | 2 | 115 | 1260 | 47374 | 43067 | 75 | 9871 | 8973 | 2805 | 1039 | 1242 | 460 | 7633 | 6939 | 4423 | 1638 | 62117
| Meath County | D | Mains Gas | Electricity | 1 | 37 | 265 | 5546 | 5042 | 79 | 0 | 0 | 899 | 333 | 473 | 175 | 2853 | 1057 | 0 | 0 | 6606 | 6607 | 9771 | G | Heating Oil | Wood Logs | Electricity | Unknown | 2 | 164 | 1132 | 55077 | 50070 | 81 | 15444 | 14040 | 3613 | 1338 | 1242 | 460 | 18851 | 6982 | 0 | 0 | 72890
| Meath County | D | Mains Gas | Heating Oil | 3 | 258 | 771 | 31714 | 28831 | 74 | 8642 | 7407 | 4435 | 1643 | 1296 | 480 | 12746 | 11587 | 7453 | 2760 | 52708 | 52708 | 66286 | G | Heating Oil | Wood Logs | Heating Oil | Electricity | 20 | 1751 | 11042 | 615891 | 559901 | 71 | 127991 | 116355 | 40450 | 14982 | 11651 | 4315 | 121636 | 110578 | 31944 | 11831 | 817962
| Meath County | D | Mains Gas | House Coal | 1 | 124 | 228 | 13535 | 12304 | 79 | 3765 | 3422 | 3009 | 1115 | 473 | 175 | 7420 | 6746 | 0 | 0 | 23762 | 23762 | 28202 | G | Heating Oil | Wood Logs | Heating Oil | Unknown | 11 | 1188 | 5963 | 440391 | 400356 | 69 | 97320 | 88473 | 27476 | 10176 | 6831 | 2530 | 80731 | 73392 | 0 | 0 | 574927
| Meath County | D | Mains Gas | Mains Gas | 1021 | 96141 | 254438 | 11769981 | 10699983 | 79 | 3596060 | 3165896 | 1948715 | 721746 | 485486 | 179810 | 4946319 | 4496653 | 1220010 | 451856 | 19715944 | 19715944 | 23966571 | G | House Coal | Bottled LPG | Electricity | Unknown | 1 | 96 | 633 | 42319 | 38472 | 50 | 2612 | 2375 | 1869 | 692 | 0 | 0 | 13948 | 5166 | 0 | 0 | 46705
| Meath County | D | Mains Gas | Solid Multi-Fuel | 1 | 82 | 248 | 9613 | 8739 | 80 | 6651 | 2463 | 1726 | 639 | 473 | 175 | 1832 | 1665 | 0 | 0 | 13682 | 13681 | 20295 | G | House Coal | Bottled LPG | House Coal | Electricity | 1 | 80 | 733 | 44884 | 40803 | 55 | 5486 | 4987 | 1948 | 722 | 351 | 130 | 4222 | 3838 | 1720 | 637 | 51117
| Meath County | D | Mains Gas | Wood Logs | 1 | 132 | 246 | 17796 | 16178 | 75 | 5127 | 4272 | 1614 | 598 | 473 | 175 | 7545 | 6859 | 0 | 0 | 28082 | 28082 | 32555 | G | House Coal | Bottled LPG | House Coal | Unknown | 1 | 54 | 475 | 16580 | 15073 | 60 | 1228 | 1116 | 987 | 366 | 351 | 130 | 6499 | 5909 | 0 | 0 | 22593
| Meath County | D | Manufactured Smokeless Fuel_Coal | Manufactured Smokeless Fuel_Coal | 13 | 1176 | 3690 | 172838 | 144031 | 58 | 25413 | 18846 | 23695 | 8776 | 6197 | 2295 | 75658 | 63048 | 29568 | 10951 | 247947 | 247947 | 333369 | G | House Coal | Electricity | Electricity | Electricity | 3 | 367 | 2589 | 247611 | 225100 | 40 | 35497 | 13147 | 8371 | 3100 | 0 | 0 | 20011 | 7411 | 0 | 0 | 248759
| Meath County | D | Manufactured Smokeless Fuel_Coal | Wood Logs | 1 | 80 | 234 | 8374 | 6979 | 65 | 2016 | 1680 | 1470 | 544 | 351 | 130 | 4317 | 3924 | 2305 | 854 | 14111 | 14111 | 18833 | G | House Coal | Electricity | Electricity | Unknown | 62 | 5023 | 63504 | 3835478 | 3486798 | 35 | 448829 | 166233 | 116042 | 42978 | 2106 | 780 | 642347 | 237906 | 0 | 0 | 3934696
| Meath County | D | Sod Peat | Sod Peat | 2 | 146 | 517 | 21150 | 19227 | 55 | 0 | 0 | 1783 | 660 | 702 | 260 | 14188 | 12898 | 0 | 0 | 33045 | 33045 | 37823 | G | House Coal | Electricity | Heating Oil | Electricity | 1 | 75 | 543 | 22752 | 20684 | 55 | 3413 | 1264 | 1471 | 545 | 351 | 130 | 8131 | 7392 | 4320 | 1600 | 31614
| Meath County | D | Solid Multi-Fuel | Solid Multi-Fuel | 21 | 1747 | 5880 | 260744 | 237040 | 59 | 40946 | 36138 | 33166 | 12284 | 7911 | 2930 | 102861 | 93510 | 43763 | 16208 | 398111 | 398110 | 489391 | G | House Coal | Electricity | Heating Oil | Unknown | 1 | 74 | 528 | 20945 | 19040 | 50 | 2856 | 1058 | 1796 | 665 | 0 | 0 | 13322 | 12111 | 0 | 0 | 32874
| Meath County | D | Wood Pellets (bulk supply for | Wood Pellets (bulk supply for | 1 | 298 | 294 | 64619 | 58745 | 60 | 6628 | 6025 | 5006 | 1854 | 621 | 230 | 6744 | 6131 | 3805 | 1409 | 74394 | 74394 | 87423 | G | House Coal | Electricity | House Coal | Electricity | 103 | 6937 | 63473 | 2921496 | 2655905 | 50 | 494265 | 183061 | 147270 | 54545 | 28080 | 10400 | 559724 | 508840 | 214128 | 79307 | 3492057
| Meath County | E | Bulk LPG (propane or butane) | Bulk LPG (propane or butane) | 4 | 364 | 1265 | 68735 | 62486 | 81 | 18445 | 16276 | 7811 | 2893 | 1890 | 700 | 14992 | 13629 | 2503 | 927 | 96911 | 96911 | 114376 | G | House Coal | Electricity | House Coal | Unknown | 19 | 1399 | 12350 | 598419 | 544017 | 51 | 102739 | 38051 | 27466 | 10172 | 4563 | 1690 | 136331 | 123937 | 0 | 0 | 717869
| Meath County | E | Electricity | Electricity | 48 | 3904 | 16387 | 827219 | 306378 | 100 | 122442 | 82692 | 80766 | 29913 | 1404 | 520 | 327468 | 121284 | 2147 | 795 | 541583 | 541582 | 1361446 | G | House Coal | Electricity | Mains Gas | Unknown | 2 | 313 | 1579 | 215007 | 195460 | 30 | 17591 | 6515 | 7200 | 2667 | 0 | 0 | 12501 | 11364 | 0 | 0 | 216007
| Meath County | E | Electricity | Solid Multi-Fuel | 2 | 152 | 724 | 31405 | 11632 | 100 | 6188 | 5625 | 2684 | 994 | 351 | 130 | 9674 | 8794 | 4618 | 1710 | 28885 | 28885 | 54920 | G | House Coal | Heating Oil | Heating Oil | Electricity | 1 | 329 | 902 | 262269 | 238426 | 30 | 13450 | 12227 | 6530 | 2418 | 270 | 100 | 8807 | 8006 | 5301 | 1963 | 263141
| Meath County | E | Heating Oil | Bottled LPG | 1 | 120 | 350 | 24797 | 22543 | 65 | 5676 | 5160 | 2665 | 987 | 621 | 230 | 5400 | 4909 | 2945 | 1091 | 34920 | 34920 | 42104 | G | House Coal | Heating Oil | House Coal | Electricity | 1 | 44 | 672 | 19088 | 17353 | 45 | 3019 | 2744 | 1080 | 400 | 351 | 130 | 6246 | 5678 | 0 | 0 | 26305
| Meath County | E | Heating Oil | Electricity | 1 | 47 | 305 | 8320 | 7563 | 94 | 0 | 0 | 855 | 317 | 621 | 230 | 4476 | 1658 | 0 | 0 | 9768 | 9768 | 14272 | G | House Coal | House Coal | Electricity | Electricity | 4 | 411 | 3793 | 285652 | 259683 | 48 | 34952 | 31774 | 9580 | 3548 | 0 | 0 | 76791 | 28441 | 11179 | 4141 | 327587
| Meath County | E | Heating Oil | Heating Oil | 386 | 36661 | 129326 | 7241615 | 6583286 | 78 | 1631130 | 1414806 | 743863 | 275505 | 245174 | 90805 | 1871963 | 1701784 | 683287 | 253069 | 10319256 | 10319255 | 12417032 | G | House Coal | House Coal | Electricity | Unknown | 31 | 2435 | 30080 | 1774055 | 1612777 | 37 | 225314 | 204831 | 57055 | 21131 | 3510 | 1300 | 218909 | 81077 | 0 | 0 | 1921117
| Meath County | E | House Coal | House Coal | 37 | 2992 | 12995 | 571463 | 519512 | 49 | 82694 | 73170 | 61612 | 22819 | 13797 | 5110 | 241499 | 219545 | 77107 | 28558 | 868714 | 868714 | 1048172 | G | House Coal | House Coal | Heating Oil | Electricity | 2 | 85 | 930 | 21672 | 19702 | 55 | 4415 | 4013 | 1227 | 454 | 702 | 260 | 8192 | 7448 | 3273 | 1212 | 33090
| Meath County | E | Mains Gas | Mains Gas | 157 | 12658 | 51967 | 2344043 | 2130948 | 80 | 642112 | 550224 | 253610 | 93930 | 74412 | 27560 | 717092 | 651902 | 176034 | 65198 | 3519761 | 3519762 | 4207303 | G | House Coal | House Coal | House Coal | Electricity | 116 | 8918 | 68608 | 3520854 | 3200776 | 51 | 619755 | 563414 | 194869 | 72174 | 37476 | 13880 | 668519 | 607745 | 279299 | 103444 | 4561432
| Meath County | E | Manufactured Smokeless Fuel_Coal | Manufactured Smokeless Fuel_Coal | 23 | 1816 | 7590 | 327635 | 273029 | 58 | 46958 | 39505 | 37051 | 13722 | 8883 | 3290 | 120743 | 100619 | 52830 | 19567 | 449733 | 449732 | 594100 | G | House Coal | House Coal | House Coal | Unknown | 30 | 2706 | 18411 | 1161721 | 1056110 | 53 | 188431 | 171301 | 60959 | 22578 | 9248 | 3425 | 237597 | 215997 | 0 | 0 | 1469411
| Meath County | E | Manufactured Smokeless Fuel_Coal | Peat Briquettes | 1 | 81 | 303 | 15759 | 13133 | 65 | 0 | 0 | 984 | 365 | 473 | 175 | 4368 | 3971 | 2889 | 1070 | 18714 | 18714 | 24473 | G | House Coal | House Coal | Sod Peat | Unknown | 1 | 75 | 505 | 25202 | 22911 | 65 | 5200 | 4728 | 1208 | 447 | 0 | 0 | 6038 | 5489 | 0 | 0 | 33576
| Meath County | E | Sod Peat | Sod Peat | 2 | 159 | 729 | 28712 | 26102 | 55 | 6826 | 6206 | 3364 | 1246 | 702 | 260 | 12559 | 11417 | 5926 | 2195 | 47426 | 47426 | 58089 | G | House Coal | House Coal | Solid Multi-Fuel | Electricity | 1 | 68 | 624 | 24475 | 22250 | 55 | 4732 | 4302 | 1667 | 617 | 351 | 130 | 7187 | 6533 | 4235 | 1569 | 35401
| Meath County | E | Solid Multi-Fuel | Solid Multi-Fuel | 100 | 7983 | 34411 | 1550226 | 1409297 | 55 | 240959 | 207517 | 155573 | 57620 | 37068 | 13729 | 536517 | 487743 | 226346 | 83832 | 2259737 | 2259738 | 2746689 | G | House Coal | Mains Gas | Electricity | Unknown | 3 | 297 | 1827 | 137713 | 125193 | 30 | 6953 | 6321 | 6886 | 2550 | 0 | 0 | 27293 | 10109 | 0 | 0 | 144173
| Meath County | F | Bulk LPG (propane or butane) | Bulk LPG (propane or butane) | 2 | 201 | 810 | 41219 | 37471 | 79 | 22736 | 20669 | 4600 | 1704 | 945 | 350 | 9127 | 8297 | 2541 | 941 | 69433 | 69432 | 81168 | G | House Coal | Mains Gas | House Coal | Unknown | 1 | 59 | 765 | 29575 | 26886 | 50 | 8215 | 7468 | 1150 | 426 | 0 | 0 | 6216 | 5651 | 0 | 0 | 40432
| Meath County | F | Electricity | Electricity | 29 | 1749 | 11849 | 443224 | 164157 | 100 | 72660 | 48856 | 36977 | 13695 | 0 | 0 | 158505 | 58706 | 1821 | 675 | 286089 | 286089 | 713187 | G | House Coal | Manufactured Smokeless Fuel | Heating Oil | Electricity | 1 | 98 | 527 | 32560 | 29600 | 65 | 8130 | 6775 | 2233 | 827 | 621 | 230 | 5270 | 4791 | 2847 | 1055 | 43278
| Meath County | F | Heating Oil | Electricity | 2 | 139 | 833 | 35866 | 32605 | 75 | 8076 | 5211 | 2520 | 933 | 1242 | 460 | 10060 | 3726 | 0 | 0 | 42935 | 42935 | 57764 | G | House Coal | Manufactured Smokeless Fuel | House Coal | Electricity | 1 | 83 | 626 | 36478 | 33162 | 55 | 4422 | 3685 | 2032 | 753 | 351 | 130 | 6033 | 5484 | 2924 | 1083 | 44296
| Meath County | F | Heating Oil | Heating Oil | 176 | 16699 | 72835 | 4397542 | 3997766 | 73 | 876929 | 759325 | 343793 | 127331 | 112455 | 41650 | 915839 | 832581 | 304153 | 112649 | 5871301 | 5871302 | 6950711 | G | House Coal | Peat Briquettes | House Coal | Electricity | 1 | 83 | 491 | 27284 | 24804 | 65 | 5630 | 5118 | 1609 | 596 | 351 | 130 | 3491 | 3173 | 2200 | 815 | 34636
| Meath County | F | House Coal | Heating Oil | 2 | 81 | 853 | 17548 | 15952 | 55 | 3575 | 3250 | 1428 | 529 | 702 | 260 | 8106 | 7369 | 3216 | 1191 | 28551 | 28551 | 34575 | G | House Coal | Sod Peat | House Coal | Electricity | 1 | 82 | 511 | 22459 | 20418 | 55 | 4575 | 4159 | 2009 | 744 | 351 | 130 | 8291 | 7538 | 4426 | 1639 | 34628
| Meath County | F | House Coal | House Coal | 16 | 1139 | 6452 | 257771 | 234337 | 49 | 36958 | 33598 | 25201 | 9334 | 5616 | 2080 | 117886 | 107169 | 16554 | 6131 | 392649 | 392649 | 459986 | G | House Coal | Sod Peat | Sod Peat | Unknown | 1 | 150 | 642 | 70204 | 63822 | 30 | 5200 | 4728 | 3662 | 1356 | 0 | 0 | 17387 | 15807 | 0 | 0 | 85712
| Meath County | F | Mains Gas | Mains Gas | 52 | 4503 | 21098 | 1076661 | 978783 | 77 | 313540 | 276792 | 95360 | 35319 | 24327 | 9010 | 260295 | 236632 | 58473 | 21657 | 1558192 | 1558193 | 1828656 | G | House Coal | Solid Multi-Fuel | Electricity | Electricity | 1 | 63 | 788 | 41927 | 38116 | 30 | 2329 | 2118 | 1535 | 569 | 0 | 0 | 3829 | 1418 | 0 | 0 | 42220
| Meath County | F | Manufactured Smokeless Fuel_Coal | Manufactured Smokeless Fuel_Coal | 15 | 1075 | 6188 | 252117 | 210097 | 51 | 36125 | 28693 | 21178 | 7844 | 5184 | 1920 | 99762 | 83135 | 28750 | 10648 | 342338 | 342337 | 443116 | G | House Coal | Solid Multi-Fuel | Electricity | Unknown | 1 | 171 | 677 | 84332 | 76665 | 60 | 18740 | 17037 | 4169 | 1544 | 0 | 0 | 8477 | 3139 | 0 | 0 | 98385
| Meath County | F | Sod Peat | Sod Peat | 2 | 167 | 793 | 38758 | 35234 | 45 | 6460 | 5872 | 3264 | 1209 | 351 | 130 | 12619 | 11472 | 4691 | 1737 | 55655 | 55654 | 66143 | G | House Coal | Solid Multi-Fuel | Heating Oil | Unknown | 1 | 60 | 707 | 27357 | 24870 | 70 | 6738 | 6125 | 1467 | 543 | 621 | 230 | 6359 | 5781 | 0 | 0 | 37550
| Meath County | F | Solid Multi-Fuel | Electricity | 1 | 72 | 407 | 17567 | 15970 | 65 | 1952 | 1774 | 1742 | 645 | 351 | 130 | 7481 | 2771 | 0 | 0 | 21291 | 21290 | 29093 | G | House Coal | Solid Multi-Fuel | House Coal | Electricity | 1 | 71 | 455 | 14257 | 12961 | 55 | 2756 | 2506 | 1719 | 637 | 621 | 230 | 8472 | 7702 | 4265 | 1580 | 25615
| Meath County | F | Solid Multi-Fuel | Solid Multi-Fuel | 77 | 5913 | 31514 | 1439199 | 1308362 | 48 | 221494 | 192403 | 115801 | 42889 | 27586 | 10217 | 462966 | 420878 | 168592 | 62442 | 2037191 | 2037191 | 2435638 | G | House Coal | Solid Multi-Fuel | House Coal | Unknown | 1 | 71 | 764 | 41294 | 37540 | 55 | 8412 | 7647 | 1738 | 644 | 0 | 0 | 3058 | 2780 | 0 | 0 | 48611
| Meath County | G | Electricity | Electricity | 74 | 5443 | 49880 | 2612473 | 967583 | 100 | 409950 | 347244 | 118228 | 43788 | 1755 | 650 | 491854 | 182168 | 3603 | 1335 | 1542767 | 1542768 | 3637863 | G | House Coal | Unknown | Bottled LPG | Unknown | 1 | 79 | 975 | 70164 | 63786 | 30 | 0 | 0 | 1745 | 646 | 0 | 0 | 4814 | 4376 | 0 | 0 | 68808
| Meath County | G | Electricity | Manufactured Smokeless Fuel_Coal | 1 | 73 | 508 | 24670 | 9137 | 100 | 3870 | 3225 | 1676 | 621 | 0 | 0 | 5148 | 4290 | 1623 | 601 | 17874 | 17874 | 36987 | G | House Coal | Unknown | Electricity | Electricity | 1 | 102 | 1165 | 110499 | 100454 | 30 | 0 | 0 | 1937 | 717 | 0 | 0 | 4288 | 1588 | 2006 | 743 | 103502
| Meath County | G | Electricity | Solid Multi-Fuel | 7 | 542 | 4978 | 270701 | 100260 | 100 | 28270 | 25700 | 12551 | 4648 | 1053 | 390 | 37357 | 33961 | 8842 | 3275 | 168234 | 168234 | 358774 | G | House Coal | Unknown | Electricity | Unknown | 32 | 2378 | 33914 | 2101424 | 1910386 | 35 | 0 | 18435 | 54138 | 20051 | 1755 | 650 | 287527 | 106492 | 0 | 0 | 2056013
| Meath County | G | Heating Oil | Electricity | 1 | 82 | 614 | 32940 | 29945 | 86 | 10807 | 9006 | 1395 | 517 | 621 | 230 | 4494 | 1664 | 0 | 0 | 41362 | 41362 | 50257 | G | House Coal | Unknown | Heating Oil | Electricity | 3 | 227 | 1950 | 121833 | 110757 | 48 | 0 | 0 | 5543 | 2053 | 702 | 260 | 18819 | 17108 | 8444 | 3127 | 133306
| Meath County | G | Heating Oil | Heating Oil | 127 | 11620 | 69142 | 4114921 | 3740837 | 70 | 1043874 | 912538 | 246438 | 91273 | 80042 | 29645 | 639056 | 580960 | 213729 | 79159 | 5434412 | 5434412 | 6338060 | G | House Coal | Unknown | House Coal | Electricity | 73 | 4661 | 41057 | 1947388 | 1770352 | 53 | 0 | 144992 | 98447 | 36462 | 22032 | 8160 | 413106 | 375551 | 175047 | 64832 | 2400350
| Meath County | G | House Coal | Electricity | 3 | 206 | 2571 | 124500 | 113181 | 38 | 5297 | 7352 | 5013 | 1857 | 351 | 130 | 38110 | 14115 | 0 | 0 | 136635 | 136635 | 173271 | G | House Coal | Unknown | House Coal | Unknown | 17 | 1136 | 11793 | 610370 | 554882 | 52 | 0 | 196990 | 24533 | 9086 | 4482 | 1660 | 135743 | 123403 | 0 | 0 | 886020
| Meath County | G | House Coal | Heating Oil | 2 | 85 | 930 | 21672 | 19702 | 55 | 4415 | 4013 | 1227 | 454 | 702 | 260 | 8192 | 7448 | 3273 | 1212 | 33090 | 33089 | 39481 | G | House Coal | Unknown | Mains Gas | Unknown | 1 | 186 | 785 | 135930 | 123573 | 30 | 0 | 9268 | 4532 | 1679 | 0 | 0 | 5620 | 5109 | 0 | 0 | 139629
| Meath County | G | House Coal | House Coal | 7 | 540 | 4262 | 207419 | 188562 | 52 | 40134 | 29571 | 12100 | 4482 | 2106 | 780 | 48806 | 44369 | 10772 | 3990 | 271754 | 271754 | 321337 | G | House Coal | Wood Chips | Electricity | Unknown | 1 | 71 | 1021 | 44366 | 40332 | 30 | 1479 | 1344 | 1179 | 437 | 0 | 0 | 25089 | 9292 | 0 | 0 | 51406
| Meath County | G | Mains Gas | Mains Gas | 28 | 2162 | 14374 | 704116 | 640105 | 75 | 181213 | 156236 | 45012 | 16671 | 13109 | 4855 | 130579 | 118708 | 33196 | 12295 | 948871 | 948870 | 1107225 | G | Mains Gas | Anthracite | Mains Gas | Electricity | 6 | 506 | 3348 | 187916 | 170832 | 71 | 42694 | 38813 | 11361 | 4208 | 2835 | 1050 | 28700 | 26091 | 7989 | 2959 | 243953
| Meath County | G | Manufactured Smokeless Fuel_Coal | Electricity | 6 | 481 | 6722 | 444685 | 370570 | 35 | 48049 | 20957 | 10446 | 3869 | 0 | 0 | 42039 | 15570 | 0 | 0 | 410966 | 410966 | 545219 | G | Mains Gas | Anthracite | Mains Gas | Unknown | 3 | 179 | 1783 | 59869 | 54426 | 75 | 15884 | 14440 | 3899 | 1444 | 1418 | 525 | 19489 | 17718 | 0 | 0 | 88553
| Meath County | G | Manufactured Smokeless Fuel_Coal | Manufactured Smokeless Fuel_Coal | 27 | 1738 | 16037 | 703836 | 586530 | 54 | 104080 | 84479 | 34524 | 12787 | 9720 | 3600 | 151391 | 126159 | 55521 | 20563 | 834118 | 834118 | 1059072 | G | Mains Gas | Bottled LPG | Mains Gas | Electricity | 1 | 60 | 679 | 26341 | 23946 | 65 | 2010 | 1827 | 727 | 269 | 351 | 130 | 6965 | 6332 | 4112 | 1523 | 34027
| Meath County | G | Sod Peat | Sod Peat | 2 | 184 | 1171 | 82112 | 74647 | 53 | 16155 | 14687 | 5061 | 1874 | 702 | 260 | 15183 | 13803 | 7553 | 2798 | 108069 | 108069 | 126766 | G | Mains Gas | Bulk LPG (propane or butane) | Mains Gas | Unknown | 1 | 84 | 604 | 32276 | 29342 | 72 | 8177 | 7433 | 2040 | 756 | 473 | 175 | 7570 | 6882 | 0 | 0 | 44587
| Meath County | G | Solid Multi-Fuel | Electricity | 10 | 798 | 9581 | 631029 | 573662 | 35 | 50284 | 23974 | 18071 | 6693 | 351 | 130 | 66577 | 24658 | 0 | 0 | 629118 | 629117 | 766312 | G | Mains Gas | Electricity | Electricity | Electricity | 2 | 155 | 1021 | 51951 | 47228 | 62 | 10445 | 3869 | 3296 | 1221 | 473 | 175 | 10126 | 3750 | 2829 | 1048 | 57291
| Meath County | G | Solid Multi-Fuel | Solid Multi-Fuel | 57 | 4208 | 35365 | 1809185 | 1644714 | 51 | 277551 | 224230 | 89710 | 33226 | 17820 | 6600 | 335030 | 304572 | 104730 | 38789 | 2252131 | 2252131 | 2634026 | G | Mains Gas | Electricity | Electricity | Unknown | 36 | 2796 | 22575 | 1175064 | 1068240 | 55 | 182894 | 67739 | 60299 | 22333 | 3794 | 1405 | 272874 | 101064 | 0 | 0 | 1260781
| Meath County | G | Wood Logs | Wood Logs | 1 | 65 | 662 | 31881 | 28983 | 45 | 5313 | 4830 | 794 | 294 | 351 | 130 | 3898 | 3544 | 918 | 340 | 38120 | 38121 | 43155 | G | Mains Gas | Electricity | Mains Gas | Electricity | 124 | 9982 | 64087 | 3186153 | 2896503 | 71 | 849367 | 314580 | 218391 | 80886 | 59739 | 22126 | 558919 | 508108 | 272090 | 100774 | 3922977
| Monaghan County | A | Electricity | Electricity | 49 | 4788 | 2751 | 3940 | 1459 | 472 | 194 | 176 | 58339 | 21607 | 24157 | 8947 | 182889 | 67737 | 0 | 0 | 99926 | 99926 | 269519 | G | Mains Gas | Electricity | Mains Gas | Unknown | 52 | 3519 | 34749 | 1279466 | 1163151 | 70 | 938248 | 347499 | 79445 | 29424 | 21965 | 8135 | 262835 | 238941 | 0 | 0 | 1787151
| Monaghan County | A | Heating Oil | Heating Oil | 22 | 2262 | 1181 | -7906 | -7187 | 94 | -874 | -795 | 27554 | 10205 | 14356 | 5317 | 87775 | 79796 | 0 | 0 | 87336 | 103300 | 138465 | G | Mains Gas | Electricity | Manufactured Smokeless Fuel | Electricity | 1 | 47 | 735 | 15791 | 14355 | 79 | 10738 | 3977 | 1155 | 428 | 473 | 175 | 4234 | 3529 | 2421 | 897 | 23361
| Monaghan County | A | Mains Gas | Anthracite_Coal | 1 | 140 | 69 | 4081 | 3710 | 90 | 532 | 484 | 1706 | 632 | 473 | 175 | 2799 | 2544 | 0 | 0 | 7545 | 7545 | 9591 | G | Mains Gas | Heating Oil | Mains Gas | Electricity | 2 | 200 | 1006 | 66644 | 60586 | 79 | 12552 | 11411 | 4696 | 1739 | 945 | 350 | 9335 | 8487 | 6274 | 2324 | 84896
| Monaghan County | A | Mains Gas | Mains Gas | 91 | 10562 | 5139 | 94526 | 85933 | 90 | 7102 | 6575 | 128680 | 47659 | 47702 | 17667 | 313032 | 284575 | 0 | 0 | 442410 | 442409 | 591042 | G | Mains Gas | Heating Oil | Mains Gas | Unknown | 1 | 61 | 460 | 15545 | 14132 | 78 | 4272 | 3884 | 1497 | 554 | 473 | 175 | 6469 | 5881 | 0 | 0 | 24626
| Monaghan County | A | Mains Gas | Wood Pellets (in bags for seco | 2 | 297 | 145 | 8004 | 7276 | 91 | 1238 | 1126 | 3615 | 1339 | 945 | 350 | 7641 | 6946 | 0 | 0 | 17037 | 17037 | 21443 | G | Mains Gas | House Coal | Bulk LPG (propane or butane) | Unknown | 1 | 74 | 452 | 17726 | 16114 | 77 | 4786 | 4351 | 1467 | 544 | 473 | 175 | 9156 | 8324 | 0 | 0 | 29508
| Monaghan County | B1 | Bulk LPG (propane or butane) | Bulk LPG (propane or butane) | 2 | 197 | 190 | 10303 | 9367 | 92 | 0 | 0 | 3040 | 1126 | 945 | 350 | 4482 | 4074 | 0 | 0 | 14917 | 14917 | 18770 | G | Mains Gas | House Coal | Electricity | Unknown | 11 | 837 | 6697 | 327558 | 297780 | 66 | 69486 | 63169 | 19133 | 7086 | 3780 | 1400 | 84709 | 31374 | 0 | 0 | 400809
| Monaghan County | B1 | Electricity | Electricity | 8 | 591 | 681 | 7017 | 2599 | 450 | 1731 | 1574 | 9376 | 3473 | 3510 | 1300 | 28929 | 10714 | 0 | 0 | 19660 | 19660 | 50563 | G | Mains Gas | House Coal | Mains Gas | Electricity | 143 | 12287 | 74550 | 4010655 | 3646050 | 72 | 991557 | 901416 | 267938 | 99236 | 66717 | 24710 | 707911 | 643556 | 346798 | 128444 | 5443411
| Monaghan County | B1 | Heating Oil | Electricity | 8 | 570 | 785 | -703 | -639 | 94 | -171 | -63 | 6939 | 2570 | 4968 | 1840 | 44794 | 16590 | 0 | 0 | 20298 | 21702 | 57575 | G | Mains Gas | House Coal | Mains Gas | Unknown | 87 | 7074 | 45253 | 2220116 | 2018287 | 73 | 684151 | 621955 | 163601 | 60593 | 40851 | 15130 | 630403 | 573093 | 0 | 0 | 3289059
| Monaghan County | B1 | Heating Oil | Heating Oil | 3 | 315 | 267 | 10448 | 9498 | 91 | 1894 | 1265 | 4935 | 1828 | 3335 | 1235 | 7053 | 6412 | 0 | 0 | 20238 | 20238 | 27665 | G | Mains Gas | Mains Gas | Electricity | Electricity | 2 | 166 | 975 | 53394 | 48540 | 58 | 11303 | 10276 | 3525 | 1306 | 473 | 175 | 12089 | 4477 | 0 | 0 | 64773
| Monaghan County | B1 | Mains Gas | Mains Gas | 34 | 2981 | 3161 | 119378 | 108525 | 90 | 11623 | 10566 | 41293 | 15294 | 20633 | 7642 | 83149 | 75590 | 0 | 0 | 217617 | 217617 | 276076 | G | Mains Gas | Mains Gas | Electricity | Unknown | 46 | 3133 | 26169 | 1104020 | 1003655 | 69 | 254048 | 230953 | 69623 | 25786 | 18127 | 6714 | 313274 | 116027 | 0 | 0 | 1383135
| Monaghan County | B2 |  |  | 14 | 986 | 1693 |  | 0 |  |  | 0 | 22671 | 8397 | 0 | 0 |  | 0 | 0 | 0 | 8397 | 8397 | 22671 | G | Mains Gas | Mains Gas | Mains Gas | Electricity | 1270 | 103625 | 665790 | 33765461 | 30695874 | 70 | 8961596 | 8146905 | 2268799 | 840296 | 572036 | 211865 | 5876347 | 5342134 | 3036627 | 1124677 | 46361750
| Monaghan County | B2 | Bulk LPG (propane or butane) | Bulk LPG (propane or butane) | 5 | 474 | 558 | 26188 | 23807 | 90 | 998 | 370 | 10929 | 4048 | 2241 | 830 | 12339 | 11218 | 0 | 0 | 40273 | 40273 | 52695 | G | Mains Gas | Mains Gas | Mains Gas | Unknown | 455 | 36061 | 235900 | 11833094 | 10757358 | 71 | 3021382 | 2746711 | 787353 | 291612 | 206564 | 76505 | 2934052 | 2667320 | 0 | 0 | 16539506
| Monaghan County | B2 | Electricity | Electricity | 2 | 167 | 247 | 9547 | 3536 | 279 | 0 | 0 | 2034 | 753 | 702 | 260 | 8380 | 3104 | 0 | 0 | 7653 | 7653 | 20663 | G | Mains Gas | Mains Gas | Solid Multi-Fuel | Electricity | 1 | 59 | 460 | 15892 | 14447 | 91 | 5091 | 4628 | 1158 | 429 | 473 | 175 | 2841 | 2582 | 1882 | 697 | 22959
| Monaghan County | B2 | Heating Oil | Electricity | 2 | 138 | 202 | -395 | -359 | 94 | -96 | -36 | 1681 | 622 | 1242 | 460 | 11506 | 4261 | 0 | 0 | 4949 | 5738 | 14920 | G | Mains Gas | Mains Gas | Wood Logs | Unknown | 1 | 107 | 473 | 32648 | 29680 | 68 | 7811 | 7101 | 2617 | 969 | 473 | 175 | 7218 | 6561 | 0 | 0 | 44486
| Monaghan County | B2 | Heating Oil | Heating Oil | 36 | 4344 | 4185 | 225414 | 204922 | 91 | 44830 | 35918 | 67920 | 25156 | 28679 | 10622 | 138368 | 125789 | 0 | 0 | 402406 | 402407 | 505211 | G | Mains Gas | Manufactured Smokeless Fuel | Electricity | Electricity | 1 | 34 | 517 | 3508 | 3189 | 78 | 1052 | 876 | 580 | 215 | 473 | 175 | 11978 | 4436 | 0 | 0 | 8892
| Monaghan County | B2 | Mains Gas | Mains Gas | 16 | 1963 | 1778 | 103154 | 93776 | 90 | 30196 | 27451 | 24803 | 9186 | 7560 | 2800 | 51731 | 47029 | 0 | 0 | 180242 | 180242 | 217444 | G | Mains Gas | Manufactured Smokeless Fuel | Electricity | Unknown | 69 | 6341 | 38075 | 2442534 | 2220486 | 66 | 540524 | 450437 | 141476 | 52398 | 21961 | 8134 | 470264 | 174172 | 0 | 0 | 2905627
| Monaghan County | B3 | Bottled LPG | Bottled LPG | 1 | 89 | 150 | 5026 | 4569 | 92 | 1631 | 1482 | 1084 | 402 | 473 | 175 | 5130 | 4664 | 0 | 0 | 11292 | 11292 | 13344 | G | Mains Gas | Manufactured Smokeless Fuel | Mains Gas | Electricity | 1421 | 121650 | 739885 | 39857649 | 36234226 | 72 | 10603625 | 8836354 | 2635145 | 975980 | 665906 | 246632 | 6216701 | 5651546 | 3236666 | 1198765 | 53143503
| Monaghan County | B3 | Bulk LPG (propane or butane) | Bulk LPG (propane or butane) | 30 | 3760 | 4259 | 246688 | 224262 | 84 | 55744 | 48823 | 76507 | 28336 | 16312 | 6042 | 138911 | 126283 | 0 | 0 | 433746 | 433746 | 534162 | G | Mains Gas | Manufactured Smokeless Fuel | Mains Gas | Unknown | 439 | 34311 | 233801 | 11195523 | 10177748 | 74 | 3874276 | 3228563 | 737856 | 273280 | 202271 | 74915 | 2451466 | 2228605 | 0 | 0 | 15983111
| Monaghan County | B3 | Heating Oil | Electricity | 1 | 116 | 140 | 7778 | 7071 | 94 | 2774 | 2522 | 1712 | 634 | 972 | 360 | 3038 | 1125 | 0 | 0 | 11711 | 11712 | 16274 | G | Mains Gas | Manufactured Smokeless Fuel | Manufactured Smokeless Fuel | Electricity | 1 | 107 | 458 | 30771 | 27974 | 91 | 10767 | 8972 | 2111 | 782 | 473 | 175 | 4907 | 4090 | 0 | 0 | 41992
| Monaghan County | B3 | Heating Oil | Heating Oil | 215 | 21905 | 30084 | 1418380 | 1289436 | 90 | 324115 | 289063 | 355095 | 131517 | 143809 | 53263 | 872768 | 793425 | 37898 | 14036 | 2570741 | 2570740 | 3152065 | G | Mains Gas | Peat Briquettes | Mains Gas | Electricity | 9 | 762 | 4417 | 246513 | 224103 | 77 | 56054 | 50958 | 18472 | 6841 | 4010 | 1485 | 42425 | 38568 | 24629 | 9122 | 331078
| Monaghan County | B3 | Mains Gas | Mains Gas | 53 | 6574 | 7461 | 437536 | 397760 | 87 | 105712 | 94829 | 116028 | 42973 | 26447 | 9795 | 243043 | 220948 | 669 | 248 | 766554 | 766553 | 929435 | G | Mains Gas | Peat Briquettes | Mains Gas | Unknown | 13 | 1067 | 6908 | 352742 | 320674 | 70 | 82377 | 74888 | 23919 | 8859 | 5900 | 2185 | 87658 | 79689 | 0 | 0 | 486295
| Monaghan County | C | Bottled LPG | Bottled LPG | 1 | 109 | 191 | 13935 | 12668 | 93 | 0 | 0 | 1984 | 735 | 473 | 175 | 4325 | 3932 | 0 | 0 | 17510 | 17510 | 20717 | G | Mains Gas | Solid Multi-Fuel | Electricity | Electricity | 3 | 221 | 2049 | 82788 | 75262 | 56 | 12731 | 11574 | 5018 | 1859 | 473 | 175 | 49442 | 18312 | 0 | 0 | 107180
| Monaghan County | C | Bottled LPG | Heating Oil | 1 | 105 | 180 | 9296 | 8451 | 85 | 2782 | 2529 | 1277 | 473 | 621 | 230 | 4834 | 4394 | 0 | 0 | 16077 | 16077 | 18810 | G | Mains Gas | Solid Multi-Fuel | Electricity | Unknown | 26 | 1912 | 14454 | 655692 | 596084 | 68 | 153601 | 139637 | 43806 | 16224 | 8080 | 2993 | 179267 | 66395 | 0 | 0 | 821333
| Monaghan County | C | Bulk LPG (propane or butane) | Bulk LPG (propane or butane) | 31 | 3270 | 5629 | 276097 | 250997 | 81 | 71341 | 62154 | 66800 | 24741 | 14796 | 5480 | 135782 | 123439 | 13612 | 5042 | 471852 | 471853 | 578428 | G | Mains Gas | Solid Multi-Fuel | Heating Oil | Electricity | 1 | 71 | 530 | 24454 | 22231 | 68 | 5851 | 5319 | 1627 | 603 | 473 | 175 | 3432 | 3120 | 1593 | 590 | 32038
| Monaghan County | C | Electricity | Electricity | 18 | 1588 | 3588 | 142872 | 52916 | 108 | 15055 | 12953 | 33447 | 12388 | 3026 | 1121 | 131527 | 48714 | 0 | 0 | 128091 | 128092 | 325927 | G | Mains Gas | Solid Multi-Fuel | Mains Gas | Electricity | 423 | 34851 | 219575 | 11293553 | 10266866 | 72 | 2790958 | 2537235 | 777646 | 288017 | 199912 | 74041 | 2031366 | 1846697 | 971253 | 359723 | 15372579
| Monaghan County | C | Heating Oil | Electricity | 1 | 72 | 224 | 8864 | 8058 | 93 | 2889 | 2626 | 2109 | 781 | 621 | 230 | 4902 | 1815 | 0 | 0 | 13511 | 13510 | 19385 | G | Mains Gas | Solid Multi-Fuel | Mains Gas | Unknown | 188 | 15395 | 97675 | 5062373 | 4602157 | 73 | 1283963 | 1167239 | 348945 | 129239 | 86562 | 32060 | 1190189 | 1081990 | 0 | 0 | 7012685
| Monaghan County | C | Heating Oil | Heating Oil | 1082 | 104874 | 202365 | 9120596 | 8291451 | 86 | 2216393 | 1956281 | 1968140 | 728941 | 705117 | 261155 | 4611228 | 4192025 | 1067128 | 395233 | 15825085 | 15825086 | 19688602 | G | Mains Gas | Solid Multi-Fuel | Solid Multi-Fuel | Unknown | 1 | 72 | 635 | 30478 | 27707 | 50 | 3386 | 3079 | 1750 | 648 | 0 | 0 | 9957 | 9052 | 0 | 0 | 40486
| Monaghan County | C | Heating Oil | Solid Multi-Fuel | 15 | 1280 | 2733 | 80396 | 73087 | 81 | 12077 | 10979 | 24485 | 9069 | 9315 | 3450 | 69854 | 63503 | 35591 | 13182 | 173270 | 173270 | 231718 | G | Mains Gas | Unknown | Bulk LPG (propane or butane) | Unknown | 1 | 78 | 623 | 42799 | 38908 | 72 | 0 | 0 | 952 | 353 | 473 | 175 | 4443 | 4039 | 0 | 0 | 43475
| Monaghan County | C | House Coal | Heating Oil | 2 | 225 | 379 | 18994 | 17267 | 85 | 3997 | 3633 | 5278 | 1955 | 1242 | 460 | 13436 | 12215 | 0 | 0 | 35530 | 35530 | 42947 | G | Mains Gas | Unknown | Electricity | Electricity | 2 | 138 | 1271 | 63216 | 57469 | 57 | 0 | 0 | 3351 | 1241 | 473 | 175 | 14112 | 5227 | 5567 | 2062 | 66174
| Monaghan County | C | House Coal | House Coal | 1 | 111 | 218 | 13951 | 12683 | 65 | 1439 | 1309 | 1349 | 500 | 621 | 230 | 6762 | 6147 | 0 | 0 | 20869 | 20869 | 24122 | G | Mains Gas | Unknown | Electricity | Unknown | 22 | 1412 | 12876 | 601987 | 547261 | 68 | 0 | 5052 | 31123 | 11527 | 6035 | 2235 | 138545 | 51313 | 0 | 0 | 617388
| Monaghan County | C | Mains Gas | Mains Gas | 237 | 24260 | 44735 | 2187786 | 1988897 | 81 | 510337 | 423216 | 464818 | 172155 | 116451 | 43130 | 1120378 | 1018525 | 130344 | 48276 | 3694199 | 3694199 | 4530114 | G | Mains Gas | Unknown | Mains Gas | Electricity | 116 | 8390 | 59550 | 3272485 | 2974986 | 72 | 0 | 11206 | 183124 | 67824 | 52772 | 19545 | 483530 | 439572 | 247892 | 91812 | 3604945
| Monaghan County | C | Solid Multi-Fuel | Solid Multi-Fuel | 2 | 154 | 444 | 15767 | 14334 | 70 | 2089 | 1202 | 2978 | 1103 | 972 | 360 | 7624 | 6931 | 4734 | 1753 | 25683 | 25683 | 34164 | G | Mains Gas | Unknown | Mains Gas | Unknown | 69 | 4192 | 35952 | 1684230 | 1531118 | 68 | 0 | 21804 | 95082 | 35216 | 29970 | 11100 | 410138 | 372853 | 0 | 0 | 1972090
| Monaghan County | D | Bottled LPG | Bottled LPG | 2 | 221 | 521 | 32172 | 29247 | 74 | 7069 | 6426 | 5096 | 1888 | 824 | 305 | 12669 | 11518 | 0 | 0 | 49384 | 49384 | 57830 | G | Mains Gas | Wood Logs | Electricity | Unknown | 1 | 52 | 478 | 15559 | 14144 | 78 | 2033 | 1849 | 948 | 351 | 473 | 175 | 5748 | 2129 | 0 | 0 | 18648
| Monaghan County | D | Bulk LPG (propane or butane) | Bulk LPG (propane or butane) | 4 | 575 | 1012 | 93308 | 84826 | 84 | 17421 | 15837 | 10482 | 3882 | 2039 | 755 | 25049 | 22772 | 0 | 0 | 128072 | 128072 | 148299 | G | Mains Gas | Wood Logs | Mains Gas | Electricity | 9 | 757 | 4714 | 243025 | 220932 | 75 | 58996 | 53633 | 15675 | 5805 | 4253 | 1575 | 46968 | 42698 | 13276 | 4917 | 329560
| Monaghan County | D | Electricity | Electricity | 47 | 4916 | 12061 | 742069 | 274840 | 100 | 64258 | 55845 | 101096 | 37443 | 2106 | 780 | 347214 | 128598 | 0 | 0 | 497506 | 497506 | 1256743 | G | Mains Gas | Wood Logs | Mains Gas | Unknown | 12 | 942 | 6486 | 336243 | 305675 | 73 | 88085 | 80077 | 23831 | 8826 | 5549 | 2055 | 67812 | 61647 | 0 | 0 | 458281
| Monaghan County | D | Electricity | Solid Multi-Fuel | 1 | 80 | 254 | 8216 | 3043 | 100 | 1450 | 537 | 1956 | 725 | 0 | 0 | 6124 | 5568 | 2615 | 969 | 10841 | 10842 | 20361 | G | Manufactured Smokeless Fuel | Bottled LPG | Bottled LPG | Electricity | 1 | 76 | 1056 | 67004 | 55837 | 30 | 6398 | 5816 | 1509 | 559 | 0 | 0 | 3682 | 3347 | 2118 | 784 | 66344
| Monaghan County | D | Heating Oil | Electricity | 2 | 176 | 506 | 27195 | 24723 | 78 | 2313 | 2102 | 3579 | 1325 | 1242 | 460 | 10423 | 3860 | 0 | 0 | 32471 | 32470 | 44752 | G | Manufactured Smokeless Fuel | Electricity | Electricity | Electricity | 16 | 1479 | 14903 | 1108194 | 923495 | 34 | 112939 | 41829 | 33644 | 12461 | 351 | 130 | 103733 | 38420 | 11995 | 4443 | 1020777
| Monaghan County | D | Heating Oil | Heating Oil | 658 | 55411 | 170538 | 7208713 | 6553375 | 81 | 1563818 | 1362378 | 1103717 | 408784 | 417389 | 154588 | 2856237 | 2596579 | 1226951 | 454426 | 11530132 | 11530130 | 14376825 | G | Manufactured Smokeless Fuel | Electricity | Electricity | Unknown | 330 | 29229 | 316854 | 23054463 | 19212053 | 33 | 1859941 | 688867 | 656404 | 243113 | 4766 | 1765 | 2435696 | 902110 | 0 | 0 | 21047907
| Monaghan County | D | Heating Oil | Solid Multi-Fuel | 3 | 184 | 746 | 17589 | 15990 | 85 | 2815 | 2559 | 2776 | 1028 | 1863 | 690 | 13594 | 12358 | 6335 | 2346 | 34972 | 34971 | 44972 | G | Manufactured Smokeless Fuel | Electricity | Heating Oil | Electricity | 2 | 268 | 1615 | 180911 | 150759 | 30 | 13568 | 5025 | 6079 | 2252 | 270 | 100 | 10819 | 9835 | 5674 | 2101 | 170073
| Monaghan County | D | Mains Gas | Mains Gas | 100 | 8171 | 24176 | 949913 | 863557 | 80 | 263092 | 233835 | 161466 | 59802 | 47601 | 17630 | 410412 | 373102 | 132891 | 49219 | 1597145 | 1597145 | 1965375 | G | Manufactured Smokeless Fuel | Electricity | Mains Gas | Unknown | 4 | 349 | 3326 | 251024 | 209187 | 30 | 18827 | 6973 | 8433 | 3123 | 473 | 175 | 13522 | 12293 | 0 | 0 | 231751
| Monaghan County | D | Solid Multi-Fuel | Electricity | 2 | 156 | 512 | 23453 | 21321 | 63 | 3946 | 1462 | 3811 | 1411 | 351 | 130 | 8733 | 3234 | 0 | 0 | 27558 | 27558 | 40294 | G | Manufactured Smokeless Fuel | Electricity | Manufactured Smokeless Fuel | Electricity | 179 | 13781 | 116081 | 6439416 | 5366180 | 51 | 907995 | 336295 | 297177 | 110066 | 43833 | 16234 | 1037801 | 864834 | 377841 | 139941 | 6833550
| Monaghan County | D | Solid Multi-Fuel | Solid Multi-Fuel | 114 | 9580 | 30774 | 1361856 | 1238051 | 60 | 176196 | 155385 | 188653 | 69871 | 58577 | 21695 | 560458 | 509508 | 276923 | 102564 | 2097074 | 2097074 | 2622663 | G | Manufactured Smokeless Fuel | Electricity | Manufactured Smokeless Fuel | Unknown | 21 | 1859 | 15737 | 1139277 | 949398 | 45 | 140416 | 52006 | 39915 | 14783 | 3510 | 1300 | 160480 | 133733 | 0 | 0 | 1151220
| Monaghan County | E |  |  | 1 | 159 | 366 |  | 0 |  |  | 0 | 3133 | 1161 | 621 | 230 |  | 0 | 0 | 0 | 1391 | 1391 | 3754 | G | Manufactured Smokeless Fuel | Electricity | Solid Multi-Fuel | Electricity | 1 | 76 | 616 | 33411 | 27843 | 55 | 4594 | 1702 | 1488 | 551 | 351 | 130 | 4951 | 4501 | 2205 | 817 | 35543
| Monaghan County | E | Electricity | Electricity | 36 | 2847 | 12470 | 599080 | 221882 | 100 | 76604 | 52886 | 63254 | 23427 | 0 | 0 | 242983 | 89994 | 2462 | 912 | 389100 | 389101 | 984383 | G | Manufactured Smokeless Fuel | Heating Oil | Electricity | Unknown | 1 | 112 | 888 | 83651 | 69709 | 30 | 4647 | 4225 | 2728 | 1010 | 0 | 0 | 8349 | 3092 | 0 | 0 | 78037
| Monaghan County | E | Heating Oil | Electricity | 6 | 616 | 1988 | 116334 | 105758 | 83 | 27675 | 25159 | 13506 | 5002 | 3726 | 1380 | 45369 | 16803 | 1635 | 606 | 154708 | 154708 | 208245 | G | Manufactured Smokeless Fuel | Heating Oil | Manufactured Smokeless Fuel | Electricity | 22 | 2325 | 11417 | 881178 | 734315 | 58 | 81480 | 74073 | 48282 | 17882 | 11853 | 4390 | 127949 | 106624 | 58409 | 21633 | 958917
| Monaghan County | E | Heating Oil | Heating Oil | 245 | 20748 | 82057 | 4025277 | 3659342 | 77 | 805375 | 688669 | 434084 | 160772 | 152928 | 56640 | 1089242 | 990220 | 514307 | 190484 | 5746128 | 5746127 | 7021213 | G | Manufactured Smokeless Fuel | Heating Oil | Manufactured Smokeless Fuel | Unknown | 1 | 99 | 483 | 33904 | 28253 | 65 | 3453 | 3139 | 2189 | 811 | 621 | 230 | 7524 | 6270 | 0 | 0 | 38703
| Monaghan County | E | Heating Oil | Solid Multi-Fuel | 1 | 150 | 369 | 33721 | 30656 | 85 | 10079 | 9163 | 3658 | 1355 | 621 | 230 | 7371 | 6701 | 0 | 0 | 48104 | 48105 | 55450 | G | Manufactured Smokeless Fuel | Mains Gas | Electricity | Unknown | 35 | 3595 | 35050 | 2904702 | 2420585 | 30 | 231928 | 210844 | 77329 | 28640 | 0 | 0 | 272997 | 101110 | 0 | 0 | 2761179
| Monaghan County | E | Mains Gas | Mains Gas | 16 | 975 | 5342 | 179961 | 163601 | 78 | 47139 | 40123 | 19162 | 7097 | 7911 | 2930 | 58927 | 53570 | 10544 | 3905 | 271225 | 271226 | 323644 | G | Manufactured Smokeless Fuel | Mains Gas | Mains Gas | Electricity | 2 | 211 | 2451 | 227119 | 189266 | 30 | 9761 | 8873 | 4863 | 1801 | 473 | 175 | 10737 | 9760 | 6857 | 2539 | 212416
| Monaghan County | E | Solid Multi-Fuel | Solid Multi-Fuel | 62 | 4420 | 20735 | 872556 | 793233 | 59 | 98222 | 82887 | 93407 | 34595 | 30713 | 11375 | 310686 | 282442 | 147519 | 54637 | 1259169 | 1259169 | 1553103 | G | Manufactured Smokeless Fuel | Mains Gas | Mains Gas | Unknown | 5 | 672 | 4547 | 527481 | 439568 | 34 | 37303 | 33912 | 15057 | 5577 | 1067 | 395 | 24365 | 22150 | 0 | 0 | 501601
| Monaghan County | F | Bulk LPG (propane or butane) | Bulk LPG (propane or butane) | 1 | 113 | 387 | 26792 | 24357 | 73 | 6887 | 6261 | 2564 | 950 | 351 | 130 | 4379 | 3981 | 2585 | 957 | 36635 | 36636 | 43558 | G | Manufactured Smokeless Fuel | Mains Gas | Manufactured Smokeless Fuel | Electricity | 5 | 427 | 3659 | 233793 | 194827 | 49 | 21052 | 19138 | 9479 | 3511 | 1053 | 390 | 28967 | 24139 | 11544 | 4276 | 246281
| Monaghan County | F | Electricity | Electricity | 12 | 969 | 4843 | 271414 | 100524 | 100 | 42310 | 28766 | 23145 | 8572 | 0 | 0 | 71903 | 26631 | 0 | 0 | 164492 | 164493 | 408772 | G | Manufactured Smokeless Fuel | Mains Gas | Manufactured Smokeless Fuel | Unknown | 1 | 97 | 1082 | 81606 | 68005 | 30 | 12468 | 11334 | 2369 | 877 | 0 | 0 | 8737 | 7280 | 0 | 0 | 87497
| Monaghan County | F | Electricity | Heating Oil | 1 | 180 | 438 | 61807 | 22891 | 100 | 4663 | 4239 | 3976 | 1473 | 0 | 0 | 8614 | 7831 | 0 | 0 | 36434 | 36434 | 79060 | G | Manufactured Smokeless Fuel | Manufactured Smokeless Fuel | Electricity | Electricity | 4 | 427 | 2878 | 256061 | 213385 | 49 | 28242 | 23535 | 9703 | 3594 | 1053 | 390 | 44025 | 16306 | 2822 | 1045 | 258254
| Monaghan County | F | Electricity | Solid Multi-Fuel | 1 | 75 | 408 | 17516 | 6487 | 100 | 1586 | 1442 | 1834 | 679 | 0 | 0 | 6750 | 6136 | 2993 | 1108 | 15853 | 15852 | 30679 | G | Manufactured Smokeless Fuel | Manufactured Smokeless Fuel | Electricity | Unknown | 71 | 6046 | 63175 | 4150306 | 3458588 | 39 | 486467 | 405389 | 137519 | 50933 | 3861 | 1430 | 516481 | 191289 | 0 | 0 | 4107630
| Monaghan County | F | Heating Oil | Heating Oil | 101 | 9377 | 41894 | 2495019 | 2268199 | 74 | 488367 | 406864 | 199225 | 73787 | 62802 | 23260 | 480813 | 437103 | 201000 | 74445 | 3283658 | 3283658 | 3927226 | G | Manufactured Smokeless Fuel | Manufactured Smokeless Fuel | Manufactured Smokeless Fuel | Electricity | 452 | 37420 | 290331 | 16932854 | 14110712 | 52 | 2724011 | 2270009 | 809957 | 299984 | 141143 | 52275 | 2698758 | 2248965 | 1022855 | 378835 | 19360780
| Monaghan County | F | Heating Oil | Solid Multi-Fuel | 2 | 160 | 856 | 44463 | 40421 | 80 | 5709 | 5190 | 3454 | 1279 | 1242 | 460 | 9363 | 8512 | 4586 | 1699 | 57561 | 57561 | 68817 | G | Manufactured Smokeless Fuel | Manufactured Smokeless Fuel | Manufactured Smokeless Fuel | Unknown | 32 | 2396 | 21206 | 1102941 | 919118 | 50 | 171166 | 142638 | 49355 | 18280 | 7020 | 2600 | 264352 | 220293 | 0 | 0 | 1302929
| Monaghan County | F | House Coal | House Coal | 3 | 244 | 1188 | 59036 | 53669 | 53 | 3334 | 3031 | 5501 | 2037 | 1053 | 390 | 23682 | 21529 | 12441 | 4608 | 85264 | 85264 | 105047 | G | Manufactured Smokeless Fuel | Solid Multi-Fuel | Electricity | Unknown | 1 | 70 | 879 | 51871 | 43226 | 30 | 1585 | 1441 | 1432 | 531 | 0 | 0 | 6978 | 2584 | 0 | 0 | 47782
| Monaghan County | F | Solid Multi-Fuel | Electricity | 1 | 82 | 437 | 28329 | 25754 | 65 | 0 | 0 | 1965 | 728 | 351 | 130 | 5307 | 1965 | 0 | 0 | 28577 | 28577 | 35952 | G | Manufactured Smokeless Fuel | Solid Multi-Fuel | Manufactured Smokeless Fuel | Electricity | 2 | 170 | 1744 | 100887 | 84072 | 43 | 11245 | 10223 | 3868 | 1433 | 351 | 130 | 11809 | 9841 | 4453 | 1649 | 107348
| Monaghan County | F | Solid Multi-Fuel | Solid Multi-Fuel | 41 | 2404 | 17214 | 586428 | 533117 | 50 | 35015 | 28717 | 50166 | 18580 | 15930 | 5900 | 231531 | 210482 | 93971 | 34804 | 831600 | 831600 | 1013041 | G | Manufactured Smokeless Fuel | Unknown | Electricity | Electricity | 2 | 121 | 1762 | 103128 | 85940 | 30 | 0 | 0 | 2160 | 800 | 0 | 0 | 8319 | 3081 | 1437 | 532 | 90353
| Monaghan County | G | Electricity | Electricity | 37 | 2766 | 21039 | 1085034 | 401865 | 100 | 175746 | 145565 | 60801 | 22519 | 1053 | 390 | 264352 | 97908 | 0 | 0 | 668247 | 668247 | 1586986 | G | Manufactured Smokeless Fuel | Unknown | Electricity | Unknown | 124 | 11500 | 135042 | 10773994 | 8978328 | 31 | 0 | 25453 | 256321 | 94934 | 1404 | 520 | 970263 | 359357 | 0 | 0 | 9458592
| Monaghan County | G | Electricity | Heating Oil | 1 | 98 | 452 | 31561 | 11689 | 100 | 4762 | 4329 | 2111 | 782 | 0 | 0 | 5779 | 5253 | 0 | 0 | 22054 | 22053 | 44213 | G | Manufactured Smokeless Fuel | Unknown | Mains Gas | Unknown | 2 | 214 | 1741 | 171533 | 142944 | 30 | 0 | 0 | 5216 | 1932 | 0 | 0 | 7306 | 6642 | 0 | 0 | 151518
| Monaghan County | G | Electricity | House Coal | 2 | 181 | 1431 | 101242 | 37497 | 100 | 12594 | 11449 | 4595 | 1702 | 0 | 0 | 14846 | 13496 | 5233 | 1938 | 66083 | 66082 | 138510 | G | Manufactured Smokeless Fuel | Unknown | Manufactured Smokeless Fuel | Electricity | 257 | 17618 | 151171 | 8031189 | 6692657 | 54 | 0 | 46208 | 375237 | 138977 | 83268 | 30840 | 1394461 | 1162051 | 541792 | 200664 | 8271396
| Monaghan County | G | Electricity | Solid Multi-Fuel | 2 | 186 | 1161 | 83570 | 30952 | 100 | 8048 | 7316 | 4319 | 1600 | 0 | 0 | 8771 | 7974 | 3779 | 1400 | 49241 | 49242 | 108487 | G | Manufactured Smokeless Fuel | Unknown | Manufactured Smokeless Fuel | Unknown | 25 | 1803 | 17456 | 1028814 | 857345 | 51 | 0 | 20066 | 36151 | 13389 | 4914 | 1820 | 183731 | 153109 | 0 | 0 | 1045730
| Monaghan County | G | Heating Oil | Electricity | 1 | 135 | 466 | 43318 | 39380 | 70 | 10669 | 9699 | 2275 | 842 | 621 | 230 | 6205 | 2298 | 0 | 0 | 52450 | 52449 | 63088 | G | Manufactured Smokeless Fuel | Unknown | Solid Multi-Fuel | Unknown | 1 | 63 | 504 | 28323 | 23603 | 30 | 0 | 0 | 1533 | 568 | 0 | 0 | 1834 | 1667 | 0 | 0 | 25838
| Monaghan County | G | Heating Oil | Heating Oil | 87 | 7777 | 45741 | 2717456 | 2470414 | 70 | 536588 | 477992 | 172572 | 63916 | 55161 | 20430 | 401440 | 364946 | 191905 | 71076 | 3468774 | 3468774 | 4075122 | G | Peat Briquettes | Electricity | Electricity | Unknown | 1 | 142 | 900 | 104701 | 95182 | 30 | 8566 | 3173 | 3460 | 1282 | 0 | 0 | 11042 | 4089 | 0 | 0 | 103726
| Monaghan County | G | Heating Oil | Solid Multi-Fuel | 1 | 131 | 515 | 51803 | 47094 | 65 | 5473 | 4975 | 2908 | 1077 | 621 | 230 | 4388 | 3989 | 2361 | 874 | 58239 | 58239 | 67554 | G | Peat Briquettes | Electricity | Peat Briquettes | Electricity | 3 | 243 | 1872 | 102616 | 93287 | 53 | 15042 | 5571 | 5149 | 1907 | 351 | 130 | 16057 | 14597 | 8092 | 2997 | 118490
| Monaghan County | G | House Coal | Electricity | 1 | 60 | 1530 | 79618 | 72380 | 30 | 6514 | 2413 | 1328 | 492 | 0 | 0 | 3705 | 1372 | 0 | 0 | 76656 | 76657 | 91165 | G | Peat Briquettes | Electricity | Peat Briquettes | Unknown | 2 | 167 | 1339 | 70945 | 64495 | 40 | 7559 | 2800 | 4080 | 1511 | 0 | 0 | 28065 | 25514 | 0 | 0 | 94320
| Monaghan County | G | House Coal | House Coal | 17 | 917 | 10527 | 362825 | 329841 | 53 | 67709 | 40267 | 20401 | 7556 | 5265 | 1950 | 95182 | 86529 | 34464 | 12765 | 478907 | 478908 | 585846 | G | Peat Briquettes | House Coal | Peat Briquettes | Electricity | 1 | 75 | 469 | 22768 | 20698 | 65 | 5211 | 4738 | 1407 | 521 | 621 | 230 | 2802 | 2547 | 2092 | 775 | 29509
| Monaghan County | G | Mains Gas | Electricity | 1 | 77 | 754 | 26174 | 23795 | 65 | 2995 | 2723 | 1774 | 657 | 473 | 175 | 26697 | 9888 | 0 | 0 | 37237 | 37238 | 58113 | G | Peat Briquettes | House Coal | Peat Briquettes | Unknown | 1 | 81 | 625 | 34308 | 31189 | 45 | 5718 | 5198 | 1201 | 445 | 351 | 130 | 8955 | 8141 | 0 | 0 | 45102
| Monaghan County | G | Mains Gas | Mains Gas | 2 | 160 | 1223 | 64047 | 58224 | 76 | 12377 | 11252 | 3693 | 1368 | 945 | 350 | 9389 | 8536 | 6107 | 2262 | 81992 | 81992 | 96558 | G | Peat Briquettes | Peat Briquettes | Peat Briquettes | Electricity | 11 | 848 | 6359 | 332428 | 302207 | 56 | 54177 | 49252 | 17648 | 6536 | 3510 | 1300 | 56833 | 51667 | 20343 | 7535 | 418497
| Monaghan County | G | Manufactured Smokeless Fuel_Coal | Manufactured Smokeless Fuel_Coal | 1 | 99 | 739 | 50749 | 42291 | 55 | 10338 | 8615 | 2115 | 783 | 0 | 0 | 6919 | 5766 | 3130 | 1159 | 58614 | 58614 | 73251 | G | Peat Briquettes | Peat Briquettes | Peat Briquettes | Unknown | 7 | 493 | 4798 | 233236 | 212033 | 51 | 33456 | 30415 | 11779 | 4363 | 2106 | 780 | 51831 | 47119 | 0 | 0 | 294709
| Monaghan County | G | Solid Multi-Fuel | Electricity | 4 | 286 | 3664 | 216926 | 197206 | 30 | 17749 | 6574 | 6614 | 2450 | 0 | 0 | 22093 | 8183 | 0 | 0 | 214412 | 214413 | 263382 | G | Peat Briquettes | Solid Multi-Fuel | Peat Briquettes | Electricity | 5 | 402 | 2882 | 160443 | 145857 | 45 | 23538 | 21398 | 7643 | 2831 | 1755 | 650 | 30499 | 27726 | 10979 | 4066 | 202529
| Monaghan County | G | Solid Multi-Fuel | Heating Oil | 1 | 132 | 807 | 91397 | 83089 | 30 | 5078 | 4616 | 3094 | 1146 | 0 | 0 | 4772 | 4338 | 2374 | 879 | 94068 | 94068 | 106715 | G | Peat Briquettes | Unknown | Electricity | Unknown | 1 | 87 | 753 | 51623 | 46930 | 30 | 0 | 0 | 1917 | 710 | 0 | 0 | 12317 | 4562 | 0 | 0 | 52201
| Monaghan County | G | Solid Multi-Fuel | Solid Multi-Fuel | 16 | 1368 | 9695 | 600254 | 545686 | 51 | 72490 | 47471 | 31116 | 11525 | 5103 | 1890 | 87183 | 79258 | 38603 | 14297 | 700126 | 700127 | 834749 | G | Peat Briquettes | Unknown | Mains Gas | Unknown | 1 | 52 | 1057 | 48862 | 44420 | 30 | 0 | 0 | 1257 | 466 | 0 | 0 | 4424 | 4022 | 0 | 0 | 48907
| Offaly County | A | Electricity | Electricity | 34 | 3347 | 1838 | -13890 | -5144 | 477 | -2821 | -2573 | 46471 | 17212 | 29132 | 10790 | 128478 | 47584 | 0 | 0 | 67869 | 83303 | 220792 | G | Peat Briquettes | Unknown | Peat Briquettes | Electricity | 5 | 323 | 2926 | 154680 | 140619 | 55 | 0 | 5469 | 7665 | 2839 | 1404 | 520 | 25366 | 23060 | 12821 | 4749 | 177255
| Offaly County | A | Heating Oil | Heating Oil | 36 | 3226 | 2470 | 58355 | 53050 | 94 | 7422 | 6021 | 40586 | 15032 | 41078 | 15214 | 73011 | 66373 | 0 | 0 | 155690 | 155690 | 220452 | G | Sod Peat | Electricity | Electricity | Unknown | 1 | 65 | 522 | 24019 | 21835 | 65 | 4258 | 1577 | 1574 | 583 | 0 | 0 | 3888 | 1440 | 0 | 0 | 25435
| Offaly County | A | Wood Pellets (in bags for seco | Wood Pellets (in bags for seco | 1 | 115 | 73 | 2754 | 2504 | 82 | 0 | 0 | 1404 | 520 | 1865 | 691 | 2332 | 2120 | 0 | 0 | 5835 | 5835 | 8355 | G | Sod Peat | Electricity | Sod Peat | Electricity | 10 | 766 | 5392 | 265438 | 241308 | 53 | 60268 | 22321 | 15806 | 5854 | 2457 | 910 | 55036 | 50033 | 18882 | 6993 | 327419
| Offaly County | B1 |  |  | 12 | 787 | 1155 |  | 0 |  |  | 0 | 16457 | 6095 | 0 | 0 |  | 0 | 0 | 0 | 6095 | 6095 | 16457 | G | Sod Peat | Electricity | Sod Peat | Unknown | 1 | 81 | 498 | 23625 | 21477 | 55 | 7973 | 2953 | 984 | 364 | 351 | 130 | 7325 | 6659 | 0 | 0 | 31584
| Offaly County | B1 | Heating Oil | Heating Oil | 2 | 198 | 187 | 8857 | 8051 | 92 | 1515 | 1378 | 2412 | 893 | 1242 | 460 | 4434 | 4031 | 0 | 0 | 14813 | 14813 | 18460 | G | Sod Peat | Heating Oil | Sod Peat | Electricity | 1 | 108 | 590 | 44204 | 40186 | 55 | 4156 | 3778 | 1556 | 576 | 351 | 130 | 8792 | 7992 | 4759 | 1762 | 54425
| Offaly County | B1 | Mains Gas | Mains Gas | 4 | 441 | 378 | 15882 | 14438 | 90 | 2747 | 2498 | 5376 | 1991 | 1890 | 700 | 15736 | 14305 | 0 | 0 | 33932 | 33932 | 41631 | G | Sod Peat | House Coal | Sod Peat | Electricity | 1 | 100 | 455 | 29996 | 27269 | 55 | 6110 | 5555 | 1828 | 677 | 351 | 130 | 4321 | 3928 | 2873 | 1064 | 38623
| Offaly County | B1 | Wood Pellets (in bags for seco | Wood Pellets (in bags for seco | 1 | 114 | 90 | 3983 | 3621 | 80 | 0 | 0 | 1384 | 513 | 1847 | 684 | 2977 | 2707 | 0 | 0 | 7524 | 7525 | 10191 | G | Sod Peat | Sod Peat | Electricity | Unknown | 1 | 85 | 525 | 26707 | 24279 | 60 | 5935 | 5395 | 2081 | 771 | 0 | 0 | 10076 | 3732 | 0 | 0 | 34177
| Offaly County | B2 |  |  | 4 | 262 | 407 |  | 0 |  |  | 0 | 5491 | 2034 | 0 | 0 |  | 0 | 0 | 0 | 2034 | 2034 | 5491 | G | Sod Peat | Sod Peat | Sod Peat | Electricity | 53 | 4376 | 31576 | 1745419 | 1586745 | 47 | 284337 | 258488 | 90367 | 33469 | 18522 | 6860 | 327002 | 297275 | 121468 | 44988 | 2227826
| Offaly County | B2 | Electricity | Electricity | 24 | 2384 | 2808 | 106560 | 39467 | 297 | 20677 | 18797 | 32174 | 11916 | 15629 | 5789 | 101784 | 37698 | 0 | 0 | 113667 | 113667 | 276824 | G | Sod Peat | Sod Peat | Sod Peat | Unknown | 13 | 1133 | 8792 | 537427 | 488570 | 47 | 80744 | 73403 | 23543 | 8720 | 4212 | 1560 | 127833 | 116212 | 0 | 0 | 688465
| Offaly County | B2 | Heating Oil | Heating Oil | 28 | 2899 | 3296 | 148031 | 134573 | 93 | 32018 | 29107 | 41382 | 15327 | 17739 | 6570 | 101693 | 92448 | 0 | 0 | 278026 | 278025 | 340863 | G | Sod Peat | Solid Multi-Fuel | Peat Briquettes | Electricity | 1 | 92 | 549 | 33879 | 30799 | 45 | 5647 | 5133 | 1995 | 739 | 351 | 130 | 6271 | 5701 | 2324 | 861 | 43363
| Offaly County | B2 | Mains Gas | Mains Gas | 18 | 2096 | 2183 | 127849 | 116226 | 91 | 14699 | 13363 | 29497 | 10925 | 8033 | 2975 | 74193 | 67449 | 0 | 0 | 210938 | 210938 | 254271 | G | Sod Peat | Unknown | Sod Peat | Electricity | 4 | 263 | 2287 | 118616 | 107833 | 48 | 0 | 0 | 4519 | 1674 | 1404 | 520 | 23376 | 21251 | 9016 | 3339 | 134616
| Offaly County | B3 |  |  | 5 | 274 | 691 |  | 0 |  |  | 0 | 3942 | 1460 | 1755 | 650 |  | 0 | 1498 | 555 | 2665 | 2665 | 7195 | G | Sod Peat | Unknown | Sod Peat | Unknown | 3 | 142 | 2063 | 85185 | 77441 | 47 | 0 | 0 | 2764 | 1024 | 1053 | 390 | 21013 | 19102 | 0 | 0 | 97957
| Offaly County | B3 | Bulk LPG (propane or butane) | Bulk LPG (propane or butane) | 4 | 537 | 568 | 41810 | 38009 | 90 | 9575 | 8705 | 10796 | 3998 | 1769 | 655 | 15499 | 14090 | 0 | 0 | 65457 | 65457 | 79449 | G | Solid Multi-Fuel | Bottled LPG | Electricity | Electricity | 1 | 158 | 534 | 60593 | 55085 | 30 | 9594 | 8722 | 3226 | 1195 | 0 | 0 | 10748 | 3981 | 0 | 0 | 68982
| Offaly County | B3 | Electricity | Electricity | 5 | 415 | 668 | 23055 | 8539 | 336 | 6790 | 5937 | 6177 | 2288 | 2596 | 961 | 16964 | 6283 | 0 | 0 | 24008 | 24008 | 55582 | G | Solid Multi-Fuel | Bottled LPG | Electricity | Unknown | 1 | 74 | 1013 | 66634 | 60576 | 30 | 2468 | 2244 | 1807 | 669 | 0 | 0 | 4227 | 1566 | 0 | 0 | 65055
| Offaly County | B3 | Heating Oil | Heating Oil | 91 | 9611 | 12790 | 623317 | 566651 | 89 | 118245 | 105298 | 163588 | 60588 | 57564 | 21320 | 384765 | 349786 | 8274 | 3064 | 1106708 | 1106707 | 1355753 | G | Solid Multi-Fuel | Bottled LPG | Solid Multi-Fuel | Electricity | 6 | 441 | 3503 | 167271 | 152064 | 53 | 33086 | 30079 | 7859 | 2911 | 2106 | 780 | 30266 | 27515 | 13165 | 4876 | 218225
| Offaly County | B3 | Mains Gas | Mains Gas | 103 | 11245 | 14574 | 735022 | 668202 | 87 | 149646 | 131335 | 198259 | 73429 | 47682 | 17660 | 470554 | 427776 | 2466 | 913 | 1319316 | 1319315 | 1603629 | G | Solid Multi-Fuel | Bulk LPG (propane or butane) | Solid Multi-Fuel | Electricity | 1 | 73 | 478 | 25362 | 23057 | 55 | 1550 | 1409 | 1778 | 659 | 351 | 130 | 3516 | 3197 | 2338 | 866 | 29317
| Offaly County | C |  |  | 16 | 1120 | 2642 |  | 0 |  |  | 0 | 16088 | 5959 | 5886 | 2180 |  | 0 | 16315 | 6042 | 14181 | 14181 | 38289 | G | Solid Multi-Fuel | Electricity | Electricity | Electricity | 29 | 2407 | 23325 | 1494468 | 1358608 | 43 | 171638 | 63569 | 54923 | 20342 | 2376 | 880 | 251944 | 93312 | 14042 | 5201 | 1541912
| Offaly County | C | Bottled LPG | Bottled LPG | 1 | 154 | 175 | 16734 | 15213 | 90 | 2795 | 2541 | 2107 | 780 | 473 | 175 | 4942 | 4493 | 0 | 0 | 23202 | 23202 | 27051 | G | Solid Multi-Fuel | Electricity | Electricity | Unknown | 362 | 33330 | 337590 | 24531827 | 22301661 | 34 | 2512546 | 930573 | 779869 | 288840 | 9811 | 3634 | 2717705 | 1006557 | 0 | 0 | 24531265
| Offaly County | C | Bulk LPG (propane or butane) | Bulk LPG (propane or butane) | 42 | 3952 | 7738 | 293489 | 266808 | 83 | 103260 | 73034 | 87686 | 32476 | 20844 | 7720 | 179170 | 162882 | 47442 | 17571 | 560492 | 560491 | 731891 | G | Solid Multi-Fuel | Electricity | Heating Oil | Electricity | 2 | 184 | 1343 | 101608 | 92371 | 38 | 9285 | 3439 | 3672 | 1360 | 621 | 230 | 10450 | 9500 | 4316 | 1599 | 108498
| Offaly County | C | Bulk LPG (propane or butane) | Solid Multi-Fuel | 1 | 93 | 187 | 8934 | 8122 | 87 | 2743 | 2494 | 1135 | 420 | 473 | 175 | 4159 | 3781 | 0 | 0 | 14992 | 14992 | 17444 | G | Solid Multi-Fuel | Electricity | Heating Oil | Unknown | 1 | 39 | 1062 | 30353 | 27594 | 45 | 3725 | 1380 | 876 | 324 | 0 | 0 | 6094 | 5540 | 0 | 0 | 34838
| Offaly County | C | Electricity | Electricity | 28 | 2348 | 5589 | 208609 | 77263 | 112 | 32182 | 16503 | 39539 | 14644 | 3095 | 1146 | 185343 | 68646 | 0 | 0 | 178202 | 178202 | 468768 | G | Solid Multi-Fuel | Electricity | Mains Gas | Unknown | 3 | 272 | 2722 | 215262 | 195693 | 30 | 17612 | 6523 | 5861 | 2171 | 122 | 45 | 8713 | 7921 | 0 | 0 | 212352
| Offaly County | C | Heating Oil | Electricity | 2 | 158 | 411 | 13210 | 12009 | 90 | 3326 | 3024 | 3757 | 1392 | 1242 | 460 | 10810 | 4004 | 0 | 0 | 20888 | 20889 | 32345 | G | Solid Multi-Fuel | Electricity | Solid Multi-Fuel | Electricity | 585 | 40082 | 351248 | 16415715 | 14923377 | 52 | 2692964 | 997394 | 866661 | 320986 | 159072 | 58916 | 3182401 | 2893092 | 1256155 | 465243 | 19659007
| Offaly County | C | Heating Oil | Heating Oil | 1052 | 108674 | 201508 | 9948725 | 9044295 | 85 | 2360159 | 2121263 | 2124834 | 786976 | 683393 | 253109 | 4819768 | 4381607 | 990251 | 366760 | 16954010 | 16954010 | 20927130 | G | Solid Multi-Fuel | Electricity | Solid Multi-Fuel | Unknown | 72 | 4730 | 51550 | 2425845 | 2205314 | 48 | 418747 | 155092 | 105530 | 39085 | 17368 | 6433 | 518568 | 471426 | 0 | 0 | 2877349
| Offaly County | C | Heating Oil | House Coal | 1 | 74 | 210 | 7085 | 6441 | 83 | 1242 | 1129 | 902 | 334 | 621 | 230 | 3463 | 3148 | 2218 | 822 | 12104 | 12104 | 15531 | G | Solid Multi-Fuel | Heating Oil | Electricity | Unknown | 1 | 68 | 915 | 51525 | 46841 | 30 | 2642 | 2402 | 1140 | 422 | 270 | 100 | 6888 | 2551 | 0 | 0 | 52316
| Offaly County | C | Heating Oil | Solid Multi-Fuel | 1 | 104 | 201 | 10716 | 9742 | 85 | 1747 | 1588 | 2364 | 875 | 621 | 230 | 5446 | 4951 | 0 | 0 | 17386 | 17386 | 20894 | G | Solid Multi-Fuel | Heating Oil | Heating Oil | Electricity | 3 | 310 | 2477 | 219779 | 199799 | 38 | 13271 | 12065 | 7254 | 2687 | 621 | 230 | 16682 | 15166 | 6017 | 2229 | 232175
| Offaly County | C | Mains Gas | Electricity | 1 | 83 | 196 | 7546 | 6860 | 80 | 2127 | 1933 | 1510 | 559 | 473 | 175 | 4523 | 1675 | 0 | 0 | 11203 | 11202 | 16179 | G | Solid Multi-Fuel | Heating Oil | Heating Oil | Unknown | 1 | 147 | 550 | 62618 | 56925 | 55 | 5887 | 5352 | 3169 | 1174 | 621 | 230 | 8582 | 7802 | 0 | 0 | 71483
| Offaly County | C | Mains Gas | Heating Oil | 1 | 103 | 187 | 9351 | 8501 | 80 | 2635 | 2396 | 1973 | 731 | 473 | 175 | 4884 | 4440 | 0 | 0 | 16242 | 16243 | 19316 | G | Solid Multi-Fuel | Heating Oil | Solid Multi-Fuel | Electricity | 30 | 2524 | 16573 | 1001098 | 910089 | 56 | 94746 | 86133 | 51489 | 19070 | 18144 | 6720 | 154024 | 140021 | 68150 | 25241 | 1187275
| Offaly County | C | Mains Gas | Mains Gas | 784 | 81152 | 144799 | 6891796 | 6265269 | 81 | 1932279 | 1736810 | 1647852 | 610315 | 372843 | 138090 | 3823342 | 3475766 | 347253 | 128612 | 12354862 | 12354862 | 15015365 | G | Solid Multi-Fuel | Heating Oil | Solid Multi-Fuel | Unknown | 2 | 187 | 1272 | 85077 | 77343 | 53 | 7536 | 6851 | 3838 | 1421 | 621 | 230 | 20553 | 18684 | 0 | 0 | 104530
| Offaly County | C | Mains Gas | Peat Briquettes | 1 | 124 | 172 | 9697 | 8815 | 73 | 2492 | 2266 | 3029 | 1122 | 473 | 175 | 5663 | 5148 | 0 | 0 | 17526 | 17526 | 21354 | G | Solid Multi-Fuel | House Coal | Electricity | Unknown | 2 | 140 | 1384 | 68618 | 62380 | 43 | 10744 | 9768 | 3259 | 1207 | 0 | 0 | 8715 | 3228 | 0 | 0 | 76583
| Offaly County | C | Mains Gas | Solid Multi-Fuel | 1 | 126 | 224 | 14148 | 12862 | 78 | 3888 | 3535 | 3067 | 1136 | 473 | 175 | 6598 | 5999 | 0 | 0 | 23706 | 23707 | 28174 | G | Solid Multi-Fuel | House Coal | House Coal | Electricity | 1 | 80 | 499 | 26649 | 24226 | 45 | 4442 | 4038 | 1710 | 633 | 351 | 130 | 5165 | 4696 | 1723 | 638 | 34361
| Offaly County | C | Solid Multi-Fuel | Solid Multi-Fuel | 12 | 1222 | 2513 | 150848 | 137134 | 71 | 14478 | 10506 | 27498 | 10185 | 5994 | 2220 | 53604 | 48731 | 29427 | 10899 | 219674 | 219675 | 281849 | G | Solid Multi-Fuel | House Coal | Solid Multi-Fuel | Electricity | 16 | 1447 | 7877 | 473681 | 430620 | 49 | 93866 | 85333 | 30619 | 11341 | 6156 | 2280 | 87612 | 79648 | 35717 | 13228 | 622449
| Offaly County | C | Wood Logs | Wood Logs | 1 | 90 | 211 | 9224 | 8386 | 78 | 1025 | 932 | 2188 | 810 | 351 | 130 | 3729 | 3390 | 2429 | 900 | 14548 | 14548 | 18946 | G | Solid Multi-Fuel | House Coal | Solid Multi-Fuel | Unknown | 2 | 194 | 1214 | 79202 | 72001 | 55 | 16542 | 15038 | 4236 | 1569 | 702 | 260 | 16332 | 14847 | 0 | 0 | 103716
| Offaly County | C | Wood Pellets (bulk supply for | Wood Pellets (bulk supply for | 2 | 206 | 413 | 20187 | 18352 | 86 | 6459 | 5872 | 3051 | 1130 | 702 | 260 | 6869 | 6245 | 4997 | 1851 | 33709 | 33710 | 42265 | G | Solid Multi-Fuel | Mains Gas | Electricity | Unknown | 6 | 508 | 5437 | 349383 | 317621 | 33 | 39339 | 35763 | 11653 | 4316 | 0 | 0 | 53637 | 19866 | 0 | 0 | 377565
| Offaly County | C | Wood Pellets (in bags for seco | Wood Pellets (in bags for seco | 8 | 731 | 1562 | 84940 | 77218 | 85 | 8842 | 12247 | 9274 | 3435 | 3429 | 1270 | 35279 | 32072 | 4657 | 1725 | 127967 | 127967 | 146421 | G | Solid Multi-Fuel | Mains Gas | Mains Gas | Electricity | 3 | 423 | 2472 | 329122 | 299202 | 30 | 15251 | 13865 | 9234 | 3420 | 945 | 350 | 19063 | 17330 | 6238 | 2311 | 336477
| Offaly County | D |  |  | 9 | 394 | 2447 |  | 0 |  |  | 0 | 4882 | 1808 | 2457 | 910 |  | 0 | 0 | 0 | 2718 | 2718 | 7339 | G | Solid Multi-Fuel | Mains Gas | Solid Multi-Fuel | Electricity | 2 | 263 | 991 | 89885 | 81714 | 45 | 13019 | 11836 | 6402 | 2371 | 1175 | 435 | 14160 | 12873 | 5529 | 2048 | 111276
| Offaly County | D | Bottled LPG | Bottled LPG | 1 | 84 | 282 | 10127 | 9206 | 65 | 3840 | 1422 | 1818 | 673 | 351 | 130 | 7497 | 6816 | 0 | 0 | 18247 | 18247 | 23633 | G | Solid Multi-Fuel | Mains Gas | Solid Multi-Fuel | Unknown | 1 | 64 | 1152 | 53519 | 48653 | 45 | 4248 | 3861 | 1170 | 433 | 351 | 130 | 14434 | 13121 | 0 | 0 | 66199
| Offaly County | D | Bulk LPG (propane or butane) | Bulk LPG (propane or butane) | 6 | 631 | 1409 | 71463 | 64967 | 81 | 25981 | 23619 | 14085 | 5217 | 2835 | 1050 | 26271 | 23883 | 7649 | 2833 | 121568 | 121569 | 148284 | G | Solid Multi-Fuel | Manufactured Smokeless Fuel | Electricity | Unknown | 3 | 239 | 2600 | 169021 | 153656 | 53 | 19867 | 16556 | 5336 | 1976 | 0 | 0 | 18899 | 7000 | 0 | 0 | 179188
| Offaly County | D | Electricity | Electricity | 71 | 6676 | 18853 | 955275 | 353805 | 100 | 177171 | 110502 | 135268 | 50099 | 1674 | 620 | 511385 | 189402 | 0 | 0 | 704428 | 704428 | 1780773 | G | Solid Multi-Fuel | Manufactured Smokeless Fuel | Solid Multi-Fuel | Electricity | 6 | 361 | 3436 | 128589 | 116899 | 50 | 26137 | 21780 | 7370 | 2730 | 2106 | 780 | 28401 | 25819 | 10403 | 3853 | 171861
| Offaly County | D | Electricity | House Coal | 1 | 112 | 296 | 18942 | 7015 | 100 | 1429 | 1299 | 2390 | 885 | 0 | 0 | 10425 | 9477 | 0 | 0 | 18677 | 18676 | 33186 | G | Solid Multi-Fuel | Peat Briquettes | Heating Oil | Unknown | 1 | 80 | 741 | 41718 | 37925 | 45 | 6598 | 5998 | 1429 | 529 | 351 | 130 | 9406 | 8551 | 0 | 0 | 53133
| Offaly County | D | Electricity | Solid Multi-Fuel | 1 | 115 | 251 | 17341 | 6423 | 100 | 1208 | 1098 | 2536 | 939 | 0 | 0 | 4937 | 4488 | 2793 | 1034 | 13983 | 13982 | 28815 | G | Solid Multi-Fuel | Sod Peat | Solid Multi-Fuel | Unknown | 1 | 88 | 480 | 26321 | 23928 | 45 | 4387 | 3988 | 2017 | 747 | 351 | 130 | 9219 | 8381 | 0 | 0 | 37174
| Offaly County | D | Heating Oil | Electricity | 4 | 376 | 1093 | 54761 | 49783 | 84 | 10196 | 5462 | 8172 | 3027 | 3105 | 1150 | 22289 | 8255 | 0 | 0 | 67677 | 67677 | 98523 | G | Solid Multi-Fuel | Solid Multi-Fuel | Anthracite | Electricity | 1 | 120 | 1508 | 145906 | 132642 | 30 | 16212 | 14738 | 2634 | 976 | 0 | 0 | 12833 | 11666 | 3567 | 1321 | 161343
| Offaly County | D | Heating Oil | Heating Oil | 584 | 55075 | 150471 | 7675817 | 6978015 | 83 | 1594036 | 1421300 | 1116757 | 413614 | 387765 | 143617 | 2598027 | 2361843 | 947909 | 351077 | 11669466 | 11669466 | 14320311 | G | Solid Multi-Fuel | Solid Multi-Fuel | Bottled LPG | Unknown | 1 | 45 | 781 | 26315 | 23923 | 60 | 5848 | 5316 | 1097 | 406 | 0 | 0 | 1870 | 1700 | 0 | 0 | 31345
| Offaly County | D | Heating Oil | House Coal | 1 | 74 | 234 | 6642 | 6038 | 85 | 1196 | 1087 | 1695 | 628 | 621 | 230 | 4971 | 4519 | 2218 | 822 | 13324 | 13324 | 17343 | G | Solid Multi-Fuel | Solid Multi-Fuel | Electricity | Electricity | 15 | 1550 | 11635 | 874788 | 795262 | 47 | 129445 | 117678 | 34694 | 12850 | 1404 | 520 | 147560 | 54652 | 23838 | 8829 | 989790
| Offaly County | D | Heating Oil | Solid Multi-Fuel | 1 | 86 | 246 | 11478 | 10434 | 85 | 1715 | 1559 | 1565 | 579 | 621 | 230 | 3409 | 3099 | 2241 | 830 | 16732 | 16731 | 21029 | G | Solid Multi-Fuel | Solid Multi-Fuel | Electricity | Unknown | 145 | 12131 | 130126 | 8390046 | 7627315 | 43 | 1055779 | 959800 | 280548 | 103907 | 10530 | 3900 | 1061094 | 392998 | 0 | 0 | 9087919
| Offaly County | D | House Coal | Heating Oil | 1 | 83 | 281 | 12311 | 11192 | 65 | 2540 | 2309 | 1568 | 581 | 351 | 130 | 4182 | 3802 | 2199 | 814 | 18828 | 18828 | 23151 | G | Solid Multi-Fuel | Solid Multi-Fuel | Heating Oil | Electricity | 3 | 226 | 3413 | 199341 | 181219 | 35 | 23530 | 21391 | 4595 | 1702 | 621 | 230 | 17077 | 15525 | 8216 | 3043 | 223110
| Offaly County | D | House Coal | House Coal | 31 | 2593 | 8574 | 404639 | 367854 | 58 | 22374 | 20340 | 52013 | 19264 | 10530 | 3900 | 163077 | 148252 | 64480 | 23881 | 583491 | 583491 | 717113 | G | Solid Multi-Fuel | Solid Multi-Fuel | Heating Oil | Unknown | 1 | 90 | 582 | 36669 | 33336 | 45 | 6112 | 5556 | 1561 | 578 | 351 | 130 | 7806 | 7096 | 0 | 0 | 46696
| Offaly County | D | Mains Gas | Mains Gas | 41 | 4250 | 10040 | 518864 | 471694 | 78 | 163352 | 148136 | 87977 | 32584 | 19251 | 7130 | 220582 | 200530 | 30000 | 11111 | 871185 | 871185 | 1040026 | G | Solid Multi-Fuel | Solid Multi-Fuel | Mains Gas | Electricity | 1 | 65 | 846 | 43228 | 39298 | 30 | 4803 | 4366 | 1578 | 584 | 473 | 175 | 3161 | 2873 | 1511 | 560 | 47857
| Offaly County | D | Mains Gas | Solid Multi-Fuel | 1 | 105 | 238 | 10974 | 9976 | 78 | 1807 | 1643 | 2441 | 904 | 473 | 175 | 9295 | 8450 | 0 | 0 | 21148 | 21148 | 24990 | G | Solid Multi-Fuel | Solid Multi-Fuel | Mains Gas | Unknown | 1 | 84 | 660 | 40992 | 37266 | 50 | 7591 | 6901 | 1749 | 648 | 0 | 0 | 5445 | 4950 | 0 | 0 | 49765
| Offaly County | D | Manufactured Smokeless Fuel_Coal | Sod Peat | 1 | 75 | 259 | 12107 | 10089 | 65 | 0 | 1121 | 1722 | 638 | 351 | 130 | 3100 | 2818 | 2115 | 783 | 15580 | 15579 | 19395 | G | Solid Multi-Fuel | Solid Multi-Fuel | Solid Multi-Fuel | Electricity | 1102 | 91547 | 696863 | 40207714 | 36552468 | 50 | 6498512 | 5907738 | 1964346 | 727535 | 360876 | 133658 | 6402880 | 5820800 | 2535162 | 938949 | 50081148
| Offaly County | D | Peat Briquettes | Peat Briquettes | 6 | 546 | 1684 | 79342 | 72129 | 59 | 13450 | 12227 | 10634 | 3938 | 1755 | 650 | 33517 | 30470 | 14321 | 5304 | 124718 | 124718 | 153019 | G | Solid Multi-Fuel | Solid Multi-Fuel | Solid Multi-Fuel | Unknown | 159 | 13036 | 112142 | 6535308 | 5941189 | 50 | 1066445 | 969496 | 285407 | 105706 | 43389 | 16070 | 1350174 | 1227431 | 0 | 0 | 8259892
| Offaly County | D | Sod Peat | Sod Peat | 20 | 1794 | 5732 | 285890 | 259900 | 51 | 42578 | 36635 | 35857 | 13280 | 7020 | 2600 | 109929 | 99935 | 31879 | 11807 | 424159 | 424157 | 513153 | G | Solid Multi-Fuel | Solid Multi-Fuel | Wood Chips | Electricity | 1 | 78 | 633 | 31143 | 28312 | 45 | 5190 | 4719 | 1526 | 565 | 351 | 130 | 11304 | 10277 | 0 | 0 | 44002
| Offaly County | D | Solid Multi-Fuel | Solid Multi-Fuel | 133 | 11701 | 36374 | 1685575 | 1532341 | 56 | 243543 | 209524 | 205260 | 76022 | 50065 | 18543 | 727746 | 661588 | 283253 | 104908 | 2602926 | 2602926 | 3195442 | G | Solid Multi-Fuel | Unknown | Electricity | Electricity | 9 | 640 | 7994 | 477731 | 434301 | 35 | 0 | 72291 | 15155 | 5613 | 0 | 0 | 81633 | 30235 | 1984 | 735 | 543174
| Offaly County | D | Solid Multi-Fuel | Wood Chips | 1 | 109 | 261 | 18896 | 17178 | 55 | 0 | 0 | 2079 | 770 | 351 | 130 | 4646 | 4223 | 2546 | 943 | 23244 | 23244 | 28518 | G | Solid Multi-Fuel | Unknown | Electricity | Unknown | 136 | 12178 | 139774 | 11054106 | 10049187 | 34 | 0 | 59481 | 283240 | 104904 | 5738 | 2125 | 999669 | 370248 | 0 | 0 | 10585944
| Offaly County | D | Wood Logs | Wood Logs | 1 | 90 | 299 | 11401 | 10364 | 65 | 1267 | 1152 | 2188 | 810 | 351 | 130 | 7139 | 6490 | 4523 | 1675 | 20622 | 20621 | 26869 | G | Solid Multi-Fuel | Unknown | Mains Gas | Unknown | 2 | 93 | 2203 | 97010 | 88191 | 30 | 0 | 0 | 2145 | 794 | 0 | 0 | 3154 | 2867 | 0 | 0 | 91853
| Offaly County | D | Wood Pellets (bulk supply for | Wood Pellets (bulk supply for | 4 | 265 | 1059 | 44034 | 40031 | 80 | 8205 | 6110 | 5183 | 1920 | 1404 | 520 | 14257 | 12961 | 6017 | 2228 | 63770 | 63770 | 79100 | G | Solid Multi-Fuel | Unknown | Manufactured Smokeless Fuel | Electricity | 1 | 82 | 607 | 40262 | 36602 | 55 | 0 | 0 | 1640 | 607 | 351 | 130 | 5383 | 4485 | 2194 | 812 | 42637
| Offaly County | D | Wood Pellets (in bags for seco | Wood Pellets (in bags for seco | 3 | 317 | 808 | 46450 | 42227 | 85 | 14694 | 13358 | 5622 | 2082 | 1053 | 390 | 10158 | 9234 | 7224 | 2675 | 69967 | 69966 | 85201 | G | Solid Multi-Fuel | Unknown | Solid Multi-Fuel | Electricity | 792 | 44089 | 441556 | 17913674 | 16285158 | 50 | 0 | 57140 | 919506 | 340558 | 271997 | 100740 | 4184753 | 3804321 | 1591577 | 589473 | 21177390
| Offaly County | E | Electricity | Electricity | 53 | 4799 | 17931 | 1012284 | 374920 | 100 | 153497 | 122041 | 106464 | 39431 | 3861 | 1430 | 393102 | 145593 | 0 | 0 | 683415 | 683415 | 1669208 | G | Solid Multi-Fuel | Unknown | Solid Multi-Fuel | Unknown | 43 | 3248 | 25915 | 1483966 | 1349060 | 52 | 0 | 23132 | 68964 | 25542 | 12285 | 4550 | 361268 | 328425 | 0 | 0 | 1730710
| Offaly County | E | Electricity | House Coal | 1 | 81 | 332 | 13960 | 5170 | 100 | 2106 | 1915 | 1768 | 655 | 0 | 0 | 8946 | 8133 | 0 | 0 | 15873 | 15873 | 26780 | G | Solid Multi-Fuel | Unknown | Wood Chips | Electricity | 1 | 39 | 485 | 9999 | 9090 | 45 | 0 | 0 | 657 | 243 | 351 | 130 | 7676 | 6979 | 0 | 0 | 16442
| Offaly County | E | Electricity | Solid Multi-Fuel | 5 | 434 | 1709 | 90973 | 33694 | 100 | 9829 | 8935 | 9548 | 3536 | 1053 | 390 | 27483 | 24984 | 10469 | 3877 | 75417 | 75416 | 149355 | G | Solid Multi-Fuel | Wood Chips | Solid Multi-Fuel | Electricity | 3 | 229 | 1750 | 93886 | 85351 | 58 | 12685 | 11531 | 4181 | 1548 | 1053 | 390 | 14550 | 13227 | 6925 | 2565 | 114612
| Offaly County | E | Heating Oil | Bottled LPG | 1 | 131 | 376 | 31939 | 29035 | 60 | 6743 | 6130 | 2882 | 1067 | 621 | 230 | 7263 | 6603 | 0 | 0 | 43065 | 43065 | 49448 | G | Solid Multi-Fuel | Wood Logs | Electricity | Electricity | 1 | 106 | 578 | 39852 | 36229 | 45 | 3066 | 2787 | 2583 | 957 | 351 | 130 | 10709 | 3966 | 4731 | 1752 | 45821
| Offaly County | E | Heating Oil | Electricity | 1 | 61 | 308 | 18715 | 17013 | 86 | 0 | 0 | 2042 | 756 | 621 | 230 | 4848 | 1796 | 0 | 0 | 19795 | 19795 | 26226 | G | Solid Multi-Fuel | Wood Logs | Electricity | Unknown | 1 | 160 | 803 | 88433 | 80393 | 45 | 14739 | 13399 | 3899 | 1444 | 351 | 130 | 21062 | 7801 | 0 | 0 | 103167
| Offaly County | E | Heating Oil | Heating Oil | 239 | 21695 | 81227 | 4516627 | 4106025 | 80 | 876532 | 772776 | 445835 | 165124 | 163195 | 60443 | 1066603 | 969639 | 359105 | 133002 | 6207008 | 6207009 | 7427897 | G | Solid Multi-Fuel | Wood Logs | Solid Multi-Fuel | Electricity | 2 | 197 | 1022 | 77234 | 70212 | 45 | 5275 | 4796 | 4053 | 1501 | 702 | 260 | 12754 | 11594 | 4764 | 1765 | 90128
| Offaly County | E | Heating Oil | Sod Peat | 1 | 68 | 337 | 23108 | 21008 | 81 | 3057 | 2779 | 2213 | 820 | 621 | 230 | 4450 | 4045 | 0 | 0 | 28882 | 28882 | 33449 | G | Wood Chips | Electricity | Solid Multi-Fuel | Electricity | 1 | 85 | 499 | 27803 | 25275 | 55 | 4170 | 1545 | 1814 | 672 | 351 | 130 | 5664 | 5149 | 2679 | 992 | 33763
| Offaly County | E | Heating Oil | Solid Multi-Fuel | 2 | 251 | 644 | 47796 | 43450 | 78 | 9174 | 8340 | 5474 | 2028 | 1242 | 460 | 10954 | 9958 | 6331 | 2345 | 66581 | 66581 | 80971 | G | Wood Chips | Solid Multi-Fuel | Electricity | Electricity | 1 | 74 | 699 | 37650 | 34228 | 60 | 8367 | 7606 | 1814 | 672 | 0 | 0 | 2839 | 1051 | 1398 | 518 | 44075
| Offaly County | E | House Coal | House Coal | 115 | 9739 | 39826 | 1854837 | 1686216 | 48 | 294881 | 268074 | 166239 | 61570 | 40635 | 15050 | 702228 | 638389 | 308648 | 114314 | 2783613 | 2783613 | 3367468 | G | Wood Chips | Solid Multi-Fuel | Solid Multi-Fuel | Electricity | 1 | 65 | 574 | 23623 | 21476 | 65 | 5687 | 5170 | 1162 | 430 | 351 | 130 | 4336 | 3942 | 2321 | 860 | 32008
| Offaly County | E | Mains Gas | Mains Gas | 2 | 161 | 677 | 32583 | 29621 | 84 | 6775 | 6159 | 2977 | 1102 | 945 | 350 | 6844 | 6222 | 4435 | 1642 | 45097 | 45096 | 54559 | G | Wood Logs | Electricity | Electricity | Unknown | 2 | 117 | 1826 | 80858 | 73508 | 48 | 9827 | 3640 | 2853 | 1057 | 0 | 0 | 11920 | 4415 | 0 | 0 | 82619
| Offaly County | E | Manufactured Smokeless Fuel_Coal | Manufactured Smokeless Fuel_Coal | 9 | 803 | 3011 | 161928 | 134940 | 51 | 12354 | 16827 | 14963 | 5542 | 3429 | 1270 | 57472 | 47893 | 19002 | 7038 | 213509 | 213510 | 269148 | G | Wood Logs | Electricity | Mains Gas | Unknown | 1 | 35 | 1246 | 37847 | 34406 | 30 | 3097 | 1147 | 849 | 315 | 0 | 0 | 1615 | 1468 | 0 | 0 | 37336
| Offaly County | E | Manufactured Smokeless Fuel_Coal | Solid Multi-Fuel | 1 | 78 | 340 | 19354 | 16128 | 55 | 0 | 3285 | 950 | 352 | 351 | 130 | 3719 | 3381 | 2152 | 797 | 24074 | 24073 | 26526 | G | Wood Logs | Electricity | Wood Logs | Electricity | 8 | 523 | 5444 | 240113 | 218284 | 49 | 43515 | 16117 | 10830 | 4011 | 2808 | 1040 | 41634 | 37849 | 15474 | 5731 | 283032
| Offaly County | E | Peat Briquettes | Peat Briquettes | 7 | 639 | 2334 | 108732 | 98847 | 56 | 25155 | 19243 | 14901 | 5519 | 2457 | 910 | 40853 | 37139 | 20855 | 7724 | 169382 | 169382 | 212953 | G | Wood Logs | House Coal | Wood Logs | Electricity | 1 | 80 | 471 | 18737 | 17034 | 55 | 3817 | 3470 | 1940 | 718 | 351 | 130 | 8234 | 7486 | 4388 | 1625 | 30463
| Offaly County | E | Sod Peat | Electricity | 1 | 75 | 368 | 15272 | 13884 | 60 | 2499 | 926 | 1372 | 508 | 0 | 0 | 8522 | 3156 | 0 | 0 | 18474 | 18474 | 27665 | G | Wood Logs | Manufactured Smokeless Fuel | Wood Logs | Electricity | 1 | 76 | 870 | 47289 | 42990 | 45 | 8598 | 7165 | 1852 | 686 | 351 | 130 | 5880 | 5345 | 2112 | 782 | 57099
| Offaly County | E | Sod Peat | Sod Peat | 48 | 4320 | 15767 | 776602 | 706002 | 48 | 125268 | 113880 | 83669 | 30989 | 16497 | 6110 | 310251 | 282047 | 110826 | 41047 | 1180073 | 1180075 | 1423113 | G | Wood Logs | Solid Multi-Fuel | Wood Logs | Electricity | 4 | 323 | 2441 | 126557 | 115052 | 58 | 23879 | 21708 | 7192 | 2664 | 1404 | 520 | 21932 | 19938 | 11316 | 4191 | 164073
| Offaly County | E | Solid Multi-Fuel | Solid Multi-Fuel | 597 | 48972 | 204739 | 9273670 | 8430609 | 48 | 1366694 | 1210759 | 862535 | 319458 | 211316 | 78265 | 3692014 | 3356376 | 1368098 | 506703 | 13902170 | 13902170 | 16774327 | G | Wood Logs | Unknown | Electricity | Unknown | 1 | 69 | 964 | 59598 | 54180 | 30 | 0 | 0 | 1682 | 623 | 0 | 0 | 5262 | 1949 | 0 | 0 | 56751
| Offaly County | E | Wood Chips | Solid Multi-Fuel | 2 | 165 | 664 | 29074 | 26431 | 45 | 4846 | 4405 | 2217 | 821 | 702 | 260 | 13054 | 11868 | 4928 | 1825 | 45610 | 45610 | 54821 | G | Wood Logs | Unknown | Wood Logs | Electricity | 8 | 579 | 4187 | 241244 | 219313 | 59 | 0 | 0 | 12370 | 4581 | 2808 | 1040 | 34216 | 31105 | 15491 | 5737 | 261777
| Offaly County | E | Wood Pellets (bulk supply for | Wood Pellets (bulk supply for | 1 | 194 | 334 | 46129 | 41935 | 82 | 6019 | 5472 | 4715 | 1746 | 972 | 360 | 6836 | 6214 | 0 | 0 | 55727 | 55727 | 64671 | G | Wood Logs | Wood Logs | Electricity | Unknown | 3 | 336 | 1870 | 178657 | 162415 | 48 | 19851 | 18046 | 8184 | 3031 | 351 | 130 | 20452 | 7575 | 0 | 0 | 191197
| Offaly County | E | Wood Pellets (in bags for seco | Wood Pellets (in bags for seco | 1 | 97 | 348 | 22271 | 20246 | 65 | 2132 | 1938 | 1540 | 570 | 351 | 130 | 7267 | 6606 | 0 | 0 | 29491 | 29490 | 33561 | G | Wood Logs | Wood Logs | Wood Logs | Electricity | 7 | 541 | 4681 | 255021 | 231838 | 48 | 41228 | 37480 | 11451 | 4241 | 2457 | 910 | 36397 | 33089 | 13360 | 4948 | 312506
| Offaly County | F | Electricity | Electricity | 14 | 1138 | 5686 | 301502 | 111668 | 100 | 46017 | 37702 | 23651 | 8760 | 0 | 0 | 91688 | 33959 | 0 | 0 | 192088 | 192089 | 462858 | G | Wood Logs | Wood Logs | Wood Logs | Unknown | 1 | 61 | 1114 | 50754 | 46140 | 45 | 8459 | 7690 | 1481 | 548 | 0 | 0 | 6974 | 6340 | 0 | 0 | 60718
| Offaly County | F | Electricity | Sod Peat | 3 | 335 | 1240 | 85671 | 31730 | 100 | 18767 | 17061 | 6938 | 2570 | 351 | 130 | 21295 | 19359 | 5734 | 2124 | 72973 | 72974 | 138756 | G | Wood Pellets (bulk supply for | Electricity | Electricity | Unknown | 1 | 172 | 559 | 66836 | 60760 | 65 | 26659 | 9874 | 4365 | 1617 | 0 | 0 | 12778 | 4732 | 0 | 0 | 76983
| Offaly County | F | Electricity | Solid Multi-Fuel | 4 | 323 | 1650 | 82358 | 30503 | 100 | 11049 | 10045 | 6161 | 2282 | 0 | 0 | 23545 | 21405 | 10486 | 3884 | 68118 | 68119 | 133599 | G | Wood Pellets (bulk supply for | Solid Multi-Fuel | Wood Pellets (bulk supply for | Electricity | 1 | 75 | 459 | 22232 | 20211 | 65 | 3568 | 3244 | 1590 | 589 | 702 | 260 | 4046 | 3678 | 2093 | 775 | 28758
| Offaly County | F | Heating Oil | Electricity | 2 | 242 | 850 | 73706 | 67005 | 90 | 9394 | 8540 | 5813 | 2153 | 1242 | 460 | 12489 | 4626 | 0 | 0 | 82784 | 82784 | 102644
| Offaly County | F | Heating Oil | Heating Oil | 110 | 10106 | 45651 | 2725698 | 2477907 | 77 | 496958 | 440538 | 213227 | 78973 | 74277 | 27510 | 512108 | 465553 | 182782 | 67697 | 3558178 | 3558178 | 4205050
| Offaly County | F | House Coal | House Coal | 72 | 5871 | 28924 | 1371710 | 1247009 | 45 | 217347 | 196165 | 93143 | 34497 | 25893 | 9590 | 465596 | 423269 | 183523 | 67972 | 1978502 | 1978502 | 2357212
| Offaly County | F | Mains Gas | Mains Gas | 1 | 129 | 432 | 35303 | 32094 | 90 | 11232 | 10211 | 2849 | 1055 | 473 | 175 | 3292 | 2992 | 2330 | 863 | 47390 | 47390 | 55479
| Offaly County | F | Manufactured Smokeless Fuel_Coal | Manufactured Smokeless Fuel_Coal | 5 | 405 | 2030 | 93666 | 78055 | 47 | 13975 | 11646 | 8202 | 3038 | 1404 | 520 | 37940 | 31616 | 9266 | 3432 | 128307 | 128307 | 164453
| Offaly County | F | Peat Briquettes | Peat Briquettes | 5 | 441 | 1943 | 91570 | 83245 | 45 | 12209 | 11099 | 8929 | 3307 | 1755 | 650 | 40394 | 36722 | 16540 | 6126 | 141149 | 141149 | 171397
| Offaly County | F | Peat Briquettes | Sod Peat | 1 | 71 | 384 | 15616 | 14197 | 45 | 2603 | 2366 | 1488 | 551 | 351 | 130 | 7082 | 6438 | 0 | 0 | 23682 | 23682 | 27140
| Offaly County | F | Sod Peat | Sod Peat | 17 | 1454 | 7091 | 386343 | 351221 | 49 | 54966 | 46129 | 26194 | 9701 | 6237 | 2310 | 102996 | 93633 | 29303 | 10853 | 513847 | 513847 | 606039
| Offaly County | F | Solid Multi-Fuel | Solid Multi-Fuel | 288 | 23244 | 118068 | 5695125 | 5177386 | 47 | 866357 | 776213 | 426313 | 157894 | 102209 | 37855 | 1793330 | 1630300 | 639775 | 236954 | 8016602 | 8016602 | 9523109
| Offaly County | F | Wood Pellets (bulk supply for | Electricity | 1 | 78 | 432 | 27424 | 24931 | 65 | 0 | 0 | 1080 | 400 | 0 | 0 | 5123 | 1897 | 0 | 0 | 27228 | 27228 | 33627
| Offaly County | F | Wood Pellets (bulk supply for | Wood Pellets (bulk supply for | 2 | 162 | 845 | 40149 | 36499 | 72 | 10864 | 9877 | 3877 | 1436 | 702 | 260 | 8146 | 7405 | 4895 | 1813 | 57290 | 57290 | 68633
| Offaly County | G | Electricity | Electricity | 49 | 3678 | 29052 | 1504246 | 557128 | 100 | 200545 | 174208 | 77297 | 28628 | 1053 | 390 | 363220 | 134526 | 0 | 0 | 894880 | 894880 | 2146361
| Offaly County | G | Electricity | Solid Multi-Fuel | 12 | 1063 | 7826 | 478141 | 177089 | 100 | 71683 | 52689 | 22419 | 8303 | 1053 | 390 | 71438 | 64943 | 20124 | 7453 | 310869 | 310867 | 664858
| Offaly County | G | Heating Oil | Electricity | 2 | 156 | 1000 | 55452 | 50410 | 77 | 15077 | 13706 | 3962 | 1467 | 1242 | 460 | 9447 | 3499 | 0 | 0 | 69543 | 69542 | 85180
| Offaly County | G | Heating Oil | Heating Oil | 102 | 8997 | 55486 | 3196011 | 2905464 | 73 | 879481 | 781846 | 199864 | 74024 | 66501 | 24630 | 485385 | 441259 | 186667 | 69136 | 4296359 | 4296359 | 5013909
| Offaly County | G | House Coal | House Coal | 18 | 1179 | 9728 | 464261 | 422055 | 49 | 57542 | 51420 | 20290 | 7515 | 6318 | 2340 | 96358 | 87599 | 39353 | 14575 | 585504 | 585504 | 684122
| Offaly County | G | Manufactured Smokeless Fuel_Coal | Manufactured Smokeless Fuel_Coal | 2 | 147 | 1154 | 58705 | 48921 | 50 | 8784 | 5138 | 3137 | 1162 | 702 | 260 | 9915 | 8262 | 3262 | 1208 | 64951 | 64951 | 84505
| Offaly County | G | Peat Briquettes | Peat Briquettes | 4 | 300 | 2556 | 129821 | 118020 | 45 | 21637 | 19670 | 6069 | 2248 | 1404 | 520 | 29065 | 26423 | 2111 | 782 | 167662 | 167663 | 190107
| Offaly County | G | Sod Peat | Sod Peat | 30 | 2458 | 18460 | 1052084 | 956440 | 47 | 159663 | 129615 | 48128 | 17825 | 9828 | 3640 | 210531 | 191391 | 55939 | 20718 | 1319630 | 1319629 | 1536173
| Offaly County | G | Solid Multi-Fuel | Electricity | 21 | 1917 | 20614 | 1560215 | 1418377 | 40 | 116532 | 84238 | 42751 | 15834 | 702 | 260 | 163115 | 60413 | 0 | 0 | 1579122 | 1579122 | 1883315
| Offaly County | G | Solid Multi-Fuel | Heating Oil | 2 | 171 | 1323 | 78387 | 71261 | 45 | 12709 | 11554 | 2990 | 1107 | 702 | 260 | 17212 | 15647 | 0 | 0 | 99829 | 99829 | 112000
| Offaly County | G | Solid Multi-Fuel | Solid Multi-Fuel | 264 | 19277 | 160504 | 7999305 | 7272095 | 49 | 1097909 | 945409 | 384140 | 142274 | 89964 | 33320 | 1550646 | 1409678 | 510652 | 189130 | 9991907 | 9991906 | 11632616
| Offaly County | G | Wood Logs | Wood Logs | 1 | 85 | 483 | 28784 | 26167 | 67 | 3561 | 3237 | 1728 | 640 | 351 | 130 | 4275 | 3886 | 2365 | 876 | 34936 | 34936 | 41064
| Roscommon County | A | Electricity | Electricity | 27 | 2951 | 1622 | 21226 | 7861 | 475 | 3838 | 3489 | 38378 | 14214 | 9828 | 3640 | 102147 | 37832 | 0 | 0 | 67037 | 67036 | 175417
| Roscommon County | A | Mains Gas | Mains Gas | 15 | 1676 | 877 | -92 | -83 | 90 | -668 | -10 | 20424 | 7565 | 7088 | 2625 | 71134 | 64668 | 0 | 0 | 74764 | 74951 | 99406
| Roscommon County | B1 | Electricity | Electricity | 11 | 836 | 915 | 17696 | 6554 | 411 | 4818 | 4380 | 17931 | 6641 | 4212 | 1560 | 27340 | 10126 | 0 | 0 | 29261 | 29261 | 71997
| Roscommon County | B2 | Bulk LPG (propane or butane) | Bulk LPG (propane or butane) | 5 | 642 | 604 | 34105 | 31005 | 91 | 10128 | 9207 | 9745 | 3609 | 2363 | 875 | 20927 | 19025 | 0 | 0 | 63721 | 63721 | 77268
| Roscommon County | B2 | Electricity | Electricity | 2 | 191 | 217 | 5783 | 2142 | 393 | 2046 | 1860 | 4489 | 1662 | 1053 | 390 | 7094 | 2627 | 0 | 0 | 8682 | 8681 | 20465
| Roscommon County | B2 | Heating Oil | Heating Oil | 5 | 679 | 612 | 33830 | 30755 | 89 | 8739 | 7945 | 12660 | 4689 | 3105 | 1150 | 24599 | 22362 | 0 | 0 | 66901 | 66901 | 82933
| Roscommon County | B3 | Bulk LPG (propane or butane) | Bulk LPG (propane or butane) | 8 | 912 | 1145 | 57154 | 51958 | 84 | 15542 | 14129 | 18595 | 6887 | 3659 | 1355 | 35222 | 32020 | 0 | 0 | 106349 | 106349 | 130172
| Roscommon County | B3 | Heating Oil | Heating Oil | 56 | 6676 | 7949 | 433224 | 393840 | 90 | 110225 | 97878 | 123501 | 45741 | 34898 | 12925 | 252627 | 229661 | 11388 | 4218 | 784264 | 784263 | 965863
| Roscommon County | B3 | Mains Gas | Mains Gas | 43 | 4684 | 6197 | 321728 | 292480 | 81 | 47055 | 96281 | 76823 | 28453 | 21722 | 8045 | 169023 | 153657 | 42852 | 15871 | 594787 | 594787 | 679203
| Roscommon County | C | Bulk LPG (propane or butane) | Bulk LPG (propane or butane) | 125 | 13673 | 22330 | 1089342 | 990311 | 82 | 336913 | 303172 | 273765 | 101394 | 58604 | 21705 | 625690 | 568809 | 40959 | 15170 | 2000561 | 2000561 | 2425273
| Roscommon County | C | Electricity | Electricity | 15 | 1674 | 3124 | 182637 | 67643 | 100 | 29527 | 22091 | 36994 | 13702 | 0 | 0 | 98399 | 36444 | 0 | 0 | 139880 | 139880 | 347557
| Roscommon County | C | Electricity | Heating Oil | 1 | 74 | 215 | 9632 | 3567 | 100 | 2308 | 2099 | 1415 | 524 | 0 | 0 | 2659 | 2417 | 0 | 0 | 8607 | 8607 | 16014
| Roscommon County | C | Heating Oil | Electricity | 19 | 2006 | 3646 | 174351 | 158501 | 84 | 48237 | 43851 | 48716 | 18043 | 12150 | 4500 | 100654 | 37279 | 0 | 0 | 262175 | 262174 | 384108
| Roscommon County | C | Heating Oil | Heating Oil | 1404 | 150363 | 271242 | 13385503 | 12168639 | 85 | 3486640 | 3108396 | 3109506 | 1151669 | 880815 | 326228 | 6157221 | 5597474 | 2216349 | 820870 | 23173275 | 23173276 | 29236034
| Roscommon County | C | Heating Oil | House Coal | 1 | 129 | 206 | 13093 | 11903 | 79 | 3637 | 3306 | 2880 | 1067 | 621 | 230 | 6368 | 5789 | 0 | 0 | 22294 | 22295 | 26599
| Roscommon County | C | Heating Oil | Solid Multi-Fuel | 2 | 192 | 405 | 18653 | 16958 | 90 | 4906 | 4460 | 4311 | 1597 | 1635 | 606 | 9298 | 8453 | 0 | 0 | 32073 | 32074 | 38803
| Roscommon County | C | Mains Gas | Mains Gas | 185 | 18082 | 33915 | 1520845 | 1382586 | 82 | 409170 | 361428 | 345975 | 128139 | 92381 | 34215 | 888896 | 808087 | 68261 | 25282 | 2739737 | 2739737 | 3325528
| Roscommon County | C | Sod Peat | Sod Peat | 1 | 108 | 181 | 11879 | 10799 | 77 | 0 | 0 | 1417 | 525 | 351 | 130 | 5791 | 5265 | 0 | 0 | 16718 | 16719 | 19438
| Roscommon County | C | Solid Multi-Fuel | Solid Multi-Fuel | 1 | 112 | 209 | 11695 | 10631 | 65 | 1299 | 1181 | 2525 | 935 | 702 | 260 | 4664 | 4240 | 2578 | 955 | 18203 | 18202 | 23463
| Roscommon County | D | Bulk LPG (propane or butane) | Anthracite_Coal | 1 | 122 | 249 | 14466 | 13151 | 78 | 6305 | 5732 | 2563 | 949 | 473 | 175 | 3773 | 3430 | 2836 | 1050 | 24487 | 24487 | 30416
| Roscommon County | D | Bulk LPG (propane or butane) | Bulk LPG (propane or butane) | 9 | 800 | 2339 | 106559 | 96871 | 75 | 32075 | 28802 | 16961 | 6282 | 4712 | 1745 | 43955 | 39959 | 2544 | 942 | 174602 | 174601 | 206806
| Roscommon County | D | Electricity | Electricity | 117 | 10812 | 31568 | 1576715 | 583968 | 100 | 286796 | 223908 | 240429 | 89048 | 1301 | 482 | 806109 | 298559 | 0 | 0 | 1195965 | 1195965 | 2911350
| Roscommon County | D | Heating Oil | Electricity | 4 | 419 | 991 | 47773 | 43430 | 82 | 9622 | 8747 | 8874 | 3287 | 2484 | 920 | 34008 | 12595 | 0 | 0 | 68979 | 68979 | 102761
| Roscommon County | D | Heating Oil | Heating Oil | 398 | 36473 | 100943 | 4851780 | 4410709 | 82 | 1130301 | 1012409 | 772002 | 285927 | 252626 | 93565 | 1654834 | 1504394 | 689943 | 255534 | 7562538 | 7562538 | 9351486
| Roscommon County | D | Heating Oil | Sod Peat | 1 | 80 | 240 | 9833 | 8939 | 84 | 1928 | 1752 | 975 | 361 | 621 | 230 | 3527 | 3207 | 2300 | 852 | 15341 | 15341 | 19184
| Roscommon County | D | House Coal | Electricity | 1 | 135 | 255 | 22510 | 20463 | 55 | 2501 | 2274 | 3300 | 1222 | 0 | 0 | 6210 | 2300 | 0 | 0 | 26259 | 26259 | 34521
| Roscommon County | D | House Coal | House Coal | 7 | 422 | 2017 | 67927 | 61751 | 64 | 2663 | 2421 | 8496 | 3147 | 2457 | 910 | 25772 | 23429 | 14664 | 5431 | 97090 | 97089 | 121979
| Roscommon County | D | Mains Gas | Mains Gas | 26 | 1993 | 6224 | 223585 | 203259 | 80 | 67820 | 58404 | 38331 | 14197 | 12285 | 4550 | 109248 | 99316 | 22006 | 8150 | 387877 | 387876 | 473275
| Roscommon County | D | Manufactured Smokeless Fuel_Coal | Manufactured Smokeless Fuel_Coal | 6 | 591 | 1661 | 89104 | 74253 | 65 | 17263 | 15222 | 11877 | 4399 | 1877 | 695 | 27929 | 23274 | 16129 | 5974 | 123817 | 123817 | 164179
| Roscommon County | D | Sod Peat | Sod Peat | 2 | 188 | 531 | 26677 | 24252 | 68 | 6517 | 5924 | 3344 | 1239 | 702 | 260 | 7449 | 6772 | 4831 | 1789 | 40236 | 40236 | 49520
| Roscommon County | D | Solid Multi-Fuel | Solid Multi-Fuel | 19 | 1708 | 5039 | 244720 | 222472 | 63 | 29944 | 25293 | 34034 | 12605 | 7290 | 2700 | 96576 | 87796 | 37318 | 13821 | 364688 | 364687 | 449882
| Roscommon County | D | Wood Pellets (bulk supply for | Wood Pellets (bulk supply for | 1 | 179 | 256 | 38494 | 34995 | 88 | 6238 | 5670 | 2467 | 914 | 351 | 130 | 4396 | 3996 | 0 | 0 | 45705 | 45705 | 51946
| Roscommon County | E | Anthracite_Coal | Anthracite_Coal | 2 | 111 | 688 | 24582 | 22347 | 65 | 0 | 0 | 2530 | 937 | 702 | 260 | 6367 | 5788 | 3916 | 1450 | 30782 | 30782 | 38097
| Roscommon County | E | Bulk LPG (propane or butane) | Bulk LPG (propane or butane) | 2 | 133 | 657 | 29668 | 26971 | 79 | 3637 | 3307 | 2162 | 801 | 945 | 350 | 7417 | 6743 | 0 | 0 | 38172 | 38172 | 43829
| Roscommon County | E | Electricity | Electricity | 131 | 8682 | 44263 | 1706900 | 632185 | 100 | 268014 | 215296 | 170755 | 63242 | 6534 | 2420 | 807749 | 299166 | 15402 | 5704 | 1218014 | 1218013 | 2975354
| Roscommon County | E | Electricity | Solid Multi-Fuel | 1 | 81 | 331 | 15142 | 5608 | 100 | 1523 | 1385 | 1160 | 430 | 0 | 0 | 6488 | 5898 | 2443 | 905 | 14226 | 14226 | 26756
| Roscommon County | E | Heating Oil | Bottled LPG | 1 | 101 | 347 | 22983 | 20894 | 65 | 2869 | 2609 | 2331 | 863 | 621 | 230 | 4123 | 3748 | 1991 | 737 | 29082 | 29081 | 34918
| Roscommon County | E | Heating Oil | Heating Oil | 121 | 11526 | 41006 | 2384508 | 2167734 | 78 | 451942 | 398901 | 243420 | 90156 | 76545 | 28350 | 551633 | 501484 | 218018 | 80747 | 3267373 | 3267372 | 3926066
| Roscommon County | E | House Coal | House Coal | 26 | 2151 | 9067 | 421772 | 383429 | 49 | 62859 | 56229 | 45687 | 16921 | 9126 | 3380 | 144220 | 131109 | 67266 | 24913 | 615981 | 615981 | 750930
| Roscommon County | E | Mains Gas | Mains Gas | 1 | 184 | 305 | 36496 | 33178 | 65 | 3855 | 3505 | 4477 | 1658 | 473 | 175 | 10690 | 9719 | 0 | 0 | 48235 | 48235 | 55991
| Roscommon County | E | Manufactured Smokeless Fuel_Coal | Electricity | 2 | 117 | 647 | 12316 | 10263 | 70 | 4849 | 1796 | 2141 | 793 | 702 | 260 | 17920 | 6637 | 0 | 0 | 19749 | 19749 | 37928
| Roscommon County | E | Manufactured Smokeless Fuel_Coal | Manufactured Smokeless Fuel_Coal | 42 | 2100 | 14298 | 399709 | 333091 | 63 | 13328 | 7742 | 45997 | 17036 | 14985 | 5550 | 159532 | 132943 | 78119 | 28933 | 525294 | 525295 | 711670
| Roscommon County | E | Sod Peat | Sod Peat | 7 | 515 | 2470 | 108258 | 98417 | 53 | 11267 | 9332 | 10697 | 3962 | 2457 | 910 | 34985 | 31805 | 14825 | 5491 | 149916 | 149917 | 182489
| Roscommon County | E | Solid Multi-Fuel | Electricity | 2 | 157 | 729 | 38025 | 34568 | 45 | 3360 | 3054 | 3822 | 1415 | 351 | 130 | 11484 | 4253 | 0 | 0 | 43421 | 43420 | 57042
| Roscommon County | E | Solid Multi-Fuel | Solid Multi-Fuel | 74 | 5862 | 25410 | 1131962 | 1029057 | 51 | 136810 | 122610 | 117563 | 43542 | 26514 | 9820 | 429891 | 390810 | 172020 | 63711 | 1659550 | 1659550 | 2014760
| Roscommon County | E | Wood Logs | Electricity | 1 | 57 | 309 | 4891 | 4447 | 75 | 2257 | 836 | 1176 | 435 | 351 | 130 | 8881 | 3289 | 0 | 0 | 9138 | 9137 | 17556
| Roscommon County | E | Wood Logs | Wood Logs | 1 | 45 | 308 | 4480 | 4073 | 60 | 1649 | 611 | 1051 | 389 | 351 | 130 | 4047 | 3679 | 2392 | 886 | 9767 | 9768 | 13970
| Roscommon County | F | Bulk LPG (propane or butane) | Bulk LPG (propane or butane) | 2 | 171 | 820 | 48105 | 43731 | 69 | 5849 | 5317 | 2639 | 977 | 945 | 350 | 10111 | 9192 | 2570 | 952 | 60520 | 60519 | 70219
| Roscommon County | F | Electricity | Electricity | 68 | 4577 | 28519 | 1081273 | 400472 | 100 | 199558 | 171642 | 105847 | 39203 | 1674 | 620 | 530178 | 196362 | 0 | 0 | 808299 | 808299 | 1918530
| Roscommon County | F | Electricity | Solid Multi-Fuel | 2 | 150 | 805 | 43043 | 15942 | 100 | 3213 | 2921 | 3304 | 1224 | 0 | 0 | 7160 | 6509 | 4112 | 1523 | 28119 | 28119 | 60832
| Roscommon County | F | Heating Oil | Electricity | 2 | 246 | 830 | 65934 | 59940 | 82 | 15932 | 14483 | 5492 | 2034 | 1242 | 460 | 13854 | 5131 | 0 | 0 | 82048 | 82048 | 102454
| Roscommon County | F | Heating Oil | Heating Oil | 56 | 5899 | 23366 | 1638270 | 1489336 | 75 | 314370 | 284609 | 129544 | 47979 | 36450 | 13500 | 262965 | 239059 | 104728 | 38788 | 2113272 | 2113271 | 2486327
| Roscommon County | F | House Coal | House Coal | 29 | 1809 | 11994 | 457077 | 415524 | 46 | 29707 | 25189 | 37197 | 13777 | 10179 | 3770 | 149653 | 136048 | 62837 | 23273 | 617581 | 617581 | 746650
| Roscommon County | F | Manufactured Smokeless Fuel_Coal | Manufactured Smokeless Fuel_Coal | 7 | 421 | 2914 | 100584 | 83820 | 53 | 10085 | 8616 | 7857 | 2910 | 2457 | 910 | 42784 | 35654 | 11288 | 4181 | 136090 | 136091 | 175055
| Roscommon County | F | Peat Briquettes | Peat Briquettes | 1 | 40 | 428 | 8197 | 7452 | 45 | 0 | 0 | 823 | 305 | 351 | 130 | 5580 | 5073 | 1949 | 722 | 13681 | 13682 | 16900
| Roscommon County | F | Sod Peat | Sod Peat | 2 | 115 | 787 | 24529 | 22299 | 53 | 1259 | 1145 | 2790 | 1033 | 702 | 260 | 10951 | 9956 | 4842 | 1793 | 36486 | 36486 | 45073
| Roscommon County | F | Solid Multi-Fuel | Solid Multi-Fuel | 50 | 3666 | 20453 | 894956 | 813596 | 47 | 97942 | 87369 | 76177 | 28214 | 18171 | 6730 | 299449 | 272226 | 106540 | 39459 | 1247594 | 1247594 | 1493235
| Roscommon County | G | Electricity | Electricity | 47 | 3799 | 27634 | 1577025 | 584083 | 100 | 282386 | 218400 | 86220 | 31933 | 1593 | 590 | 309876 | 114769 | 0 | 0 | 949775 | 949775 | 2257100
| Roscommon County | G | Electricity | Solid Multi-Fuel | 1 | 101 | 703 | 54684 | 20253 | 100 | 3808 | 3462 | 2206 | 817 | 351 | 130 | 6965 | 6332 | 2702 | 1001 | 31995 | 31995 | 70716
| Roscommon County | G | Heating Oil | Electricity | 4 | 314 | 2442 | 132404 | 120367 | 70 | 31086 | 27300 | 6417 | 2377 | 2484 | 920 | 25324 | 9379 | 0 | 0 | 160343 | 160343 | 197715
| Roscommon County | G | Heating Oil | Heating Oil | 72 | 6719 | 38414 | 2402426 | 2184023 | 71 | 488849 | 441140 | 147134 | 54494 | 44375 | 16435 | 334841 | 304401 | 137380 | 50881 | 3051375 | 3051374 | 3555005
| Roscommon County | G | House Coal | House Coal | 8 | 456 | 3999 | 156637 | 142398 | 46 | 8899 | 8090 | 10039 | 3718 | 2808 | 1040 | 37284 | 33895 | 14866 | 5506 | 194646 | 194647 | 230533
| Roscommon County | G | Mains Gas | Mains Gas | 1 | 70 | 456 | 20063 | 18239 | 79 | 3032 | 2756 | 1706 | 632 | 473 | 175 | 6618 | 6016 | 0 | 0 | 27818 | 27818 | 31892
| Roscommon County | G | Manufactured Smokeless Fuel_Coal | Manufactured Smokeless Fuel_Coal | 5 | 229 | 2473 | 67378 | 56149 | 48 | 5291 | 1960 | 5428 | 2010 | 1755 | 650 | 24793 | 20661 | 8599 | 3185 | 84615 | 84615 | 113244
| Roscommon County | G | Solid Multi-Fuel | Electricity | 16 | 1273 | 13253 | 858613 | 780557 | 38 | 79079 | 35422 | 28758 | 10651 | 3223 | 1194 | 132386 | 49032 | 0 | 0 | 876856 | 876856 | 1102059
| Roscommon County | G | Solid Multi-Fuel | Solid Multi-Fuel | 57 | 4140 | 36521 | 1906183 | 1732893 | 46 | 249168 | 198298 | 92888 | 34403 | 17469 | 6470 | 345191 | 313810 | 109024 | 40379 | 2326254 | 2326253 | 2719923
| Roscommon County | G | Wood Logs | Wood Logs | 1 | 98 | 455 | 36660 | 33327 | 65 | 0 | 0 | 1791 | 663 | 351 | 130 | 3874 | 3521 | 1957 | 725 | 38367 | 38366 | 44633
| Sligo County | A | Electricity | Electricity | 81 | 7107 | 5023 | 42267 | 15654 | 410 | 7057 | 6354 | 86590 | 32070 | 59461 | 22022 | 231614 | 85783 | 0 | 0 | 161884 | 161883 | 426989
| Sligo County | A | Heating Oil | Heating Oil | 7 | 1054 | 413 | 12034 | 10940 | 94 | 497 | 452 | 14618 | 5414 | 4347 | 1610 | 30678 | 27889 | 0 | 0 | 46305 | 46305 | 62174
| Sligo County | B1 | Bulk LPG (propane or butane) | Bulk LPG (propane or butane) | 1 | 133 | 99 | 5164 | 4695 | 92 | 1767 | 1607 | 3249 | 1203 | 473 | 175 | 2609 | 2372 | 0 | 0 | 10052 | 10052 | 13262
| Sligo County | B1 | Electricity | Electricity | 66 | 5031 | 5822 | 113148 | 41907 | 368 | 27056 | 24597 | 85012 | 31486 | 37685 | 13958 | 183002 | 67779 | 0 | 0 | 179725 | 179727 | 445903
| Sligo County | B1 | Heating Oil | Heating Oil | 9 | 1023 | 783 | 44690 | 40627 | 95 | 7971 | 7246 | 13252 | 4908 | 5589 | 2070 | 17430 | 15845 | 0 | 0 | 70697 | 70696 | 88932
| Sligo County | B1 | Mains Gas | Mains Gas | 1 | 129 | 95 | 5109 | 4644 | 92 | 874 | 795 | 1890 | 700 | 473 | 175 | 3902 | 3548 | 0 | 0 | 9862 | 9862 | 12248
| Sligo County | B2 | Bulk LPG (propane or butane) | Bulk LPG (propane or butane) | 41 | 4712 | 4840 | 246573 | 224157 | 90 | 52297 | 45480 | 99311 | 36782 | 20223 | 7490 | 163553 | 148685 | 0 | 0 | 462594 | 462594 | 581957
| Sligo County | B2 | Electricity | Electricity | 4 | 552 | 469 | 19784 | 7328 | 286 | 1938 | 1129 | 10007 | 3706 | 1404 | 520 | 33548 | 12425 | 0 | 0 | 25108 | 25108 | 66681
| Sligo County | B2 | Heating Oil | Heating Oil | 36 | 3881 | 4274 | 200290 | 182082 | 92 | 36181 | 34317 | 64703 | 23964 | 22356 | 8280 | 146050 | 132773 | 2913 | 1079 | 382494 | 382495 | 472493
| Sligo County | B3 | Bottled LPG | Bottled LPG | 1 | 78 | 140 | 4984 | 4531 | 91 | 758 | 689 | 953 | 353 | 473 | 175 | 3783 | 3439 | 0 | 0 | 9187 | 9187 | 10951
| Sligo County | B3 | Bulk LPG (propane or butane) | Bulk LPG (propane or butane) | 112 | 11160 | 15356 | 685099 | 622817 | 89 | 150041 | 129404 | 232131 | 85974 | 57912 | 21449 | 454988 | 413625 | 2664 | 987 | 1274257 | 1274256 | 1582835
| Sligo County | B3 | Electricity | Electricity | 3 | 228 | 421 | 10448 | 3870 | 199 | 1418 | 525 | 3136 | 1162 | 351 | 130 | 16511 | 6115 | 0 | 0 | 11801 | 11802 | 31864
| Sligo County | B3 | Heating Oil | Heating Oil | 276 | 28853 | 39450 | 1814810 | 1649827 | 91 | 421422 | 371691 | 523405 | 193854 | 182536 | 67606 | 1150462 | 1045874 | 62422 | 23119 | 3351971 | 3351971 | 4155057
| Sligo County | B3 | Mains Gas | Mains Gas | 18 | 1860 | 2476 | 131060 | 119146 | 80 | 5143 | 15495 | 31657 | 11725 | 8505 | 3150 | 81125 | 73750 | 2326 | 861 | 224127 | 224127 | 259816
| Sligo County | C | Bottled LPG | Bottled LPG | 2 | 150 | 395 | 13956 | 12687 | 86 | 4700 | 4145 | 2792 | 1034 | 945 | 350 | 6364 | 5786 | 0 | 0 | 24001 | 24002 | 28757
| Sligo County | C | Bulk LPG (propane or butane) | Bottled LPG | 1 | 94 | 189 | 7103 | 6457 | 82 | 3070 | 2791 | 2201 | 815 | 824 | 305 | 4594 | 4176 | 0 | 0 | 14545 | 14544 | 17792
| Sligo County | C | Bulk LPG (propane or butane) | Bulk LPG (propane or butane) | 154 | 15368 | 27563 | 1268305 | 1153005 | 82 | 396216 | 358504 | 320574 | 118731 | 82318 | 30488 | 684926 | 622660 | 18766 | 6950 | 2290338 | 2290338 | 2771105
| Sligo County | C | Bulk LPG (propane or butane) | Electricity | 2 | 201 | 394 | 13722 | 12474 | 81 | 5112 | 4647 | 4896 | 1813 | 945 | 350 | 13961 | 5171 | 0 | 0 | 24455 | 24455 | 38636
| Sligo County | C | Electricity | Electricity | 57 | 5791 | 11631 | 606550 | 224648 | 108 | 71472 | 43282 | 118353 | 43834 | 792 | 293 | 409649 | 151722 | 0 | 0 | 463780 | 463779 | 1206816
| Sligo County | C | Heating Oil | Bottled LPG | 2 | 175 | 416 | 16752 | 15229 | 85 | 2832 | 2575 | 3974 | 1472 | 1242 | 460 | 9362 | 8511 | 2526 | 936 | 29183 | 29183 | 36688
| Sligo County | C | Heating Oil | Electricity | 8 | 724 | 1502 | 59754 | 54322 | 85 | 12300 | 11129 | 15782 | 5845 | 4968 | 1840 | 42784 | 15846 | 0 | 0 | 88982 | 88982 | 135588
| Sligo County | C | Heating Oil | Heating Oil | 2053 | 206047 | 393760 | 18094072 | 16449156 | 86 | 4502123 | 3968985 | 4093957 | 1516281 | 1329940 | 492570 | 8871648 | 8065135 | 2666390 | 987552 | 31479679 | 31479679 | 39558130
| Sligo County | C | Heating Oil | Sod Peat | 1 | 118 | 185 | 9384 | 8531 | 84 | 2760 | 2509 | 2870 | 1063 | 270 | 100 | 3890 | 3537 | 2648 | 981 | 16720 | 16721 | 21822
| Sligo County | C | Heating Oil | Solid Multi-Fuel | 1 | 81 | 193 | 7744 | 7040 | 79 | 2266 | 2060 | 993 | 368 | 621 | 230 | 4126 | 3751 | 0 | 0 | 13448 | 13449 | 15750
| Sligo County | C | Mains Gas | Mains Gas | 31 | 3288 | 5427 | 273857 | 248960 | 81 | 60758 | 55864 | 66842 | 24756 | 16375 | 6065 | 146195 | 132904 | 11222 | 4156 | 472706 | 472705 | 575249
| Sligo County | C | Manufactured Smokeless Fuel_Coal | Manufactured Smokeless Fuel_Coal | 2 | 129 | 409 | 12542 | 10452 | 78 | 487 | 406 | 1946 | 721 | 972 | 360 | 8233 | 6861 | 2431 | 900 | 19699 | 19700 | 26611
| Sligo County | C | Solid Multi-Fuel | Solid Multi-Fuel | 2 | 221 | 444 | 25283 | 22985 | 69 | 3868 | 3516 | 4890 | 1811 | 702 | 260 | 9046 | 8224 | 5265 | 1950 | 38745 | 38746 | 49054
| Sligo County | C | Wood Pellets (bulk supply for | Wood Pellets (bulk supply for | 1 | 81 | 170 | 6820 | 6200 | 84 | 1153 | 961 | 1286 | 476 | 351 | 130 | 4217 | 3834 | 0 | 0 | 11601 | 11601 | 13827
| Sligo County | D |  |  | 15 | 994 | 3774 |  | 0 |  |  | 0 | 21312 | 7893 | 9126 | 3380 |  | 0 | 0 | 0 | 11273 | 11273 | 30438
| Sligo County | D | Bottled LPG | Bottled LPG | 2 | 188 | 570 | 28457 | 25870 | 67 | 4422 | 4020 | 3800 | 1407 | 1094 | 405 | 13130 | 11937 | 2746 | 1017 | 44656 | 44656 | 53649
| Sligo County | D | Bulk LPG (propane or butane) | Bulk LPG (propane or butane) | 14 | 1345 | 3597 | 181941 | 165401 | 76 | 45865 | 41315 | 28631 | 10604 | 8033 | 2975 | 69010 | 62736 | 13498 | 4999 | 288030 | 288030 | 346978
| Sligo County | D | Electricity | Electricity | 194 | 18537 | 51365 | 2803636 | 1038384 | 100 | 378017 | 242057 | 405468 | 150173 | 2025 | 750 | 1357379 | 502733 | 5095 | 1887 | 1935984 | 1935984 | 4951620
| Sligo County | D | Electricity | Solid Multi-Fuel | 1 | 92 | 287 | 15382 | 5697 | 100 | 1393 | 1266 | 1563 | 579 | 0 | 0 | 5636 | 5124 | 2320 | 859 | 13525 | 13525 | 26294
| Sligo County | D | Heating Oil | Electricity | 2 | 156 | 557 | 21828 | 19844 | 87 | 5580 | 4746 | 3439 | 1274 | 1242 | 460 | 11748 | 4351 | 0 | 0 | 30674 | 30675 | 43837
| Sligo County | D | Heating Oil | Heating Oil | 1062 | 97911 | 274870 | 13097530 | 11906846 | 81 | 2964992 | 2546623 | 2028657 | 751354 | 685968 | 254062 | 4628630 | 4207846 | 2053809 | 760670 | 20427401 | 20427401 | 25459586
| Sligo County | D | Heating Oil | House Coal | 2 | 232 | 532 | 34469 | 31336 | 70 | 6431 | 5617 | 5142 | 1904 | 1593 | 590 | 11405 | 10368 | 2898 | 1073 | 50889 | 50888 | 61938
| Sligo County | D | Heating Oil | Manufactured Smokeless Fuel_Coal | 1 | 56 | 234 | 8400 | 7636 | 79 | 2333 | 2121 | 1468 | 544 | 621 | 230 | 3863 | 3219 | 2125 | 787 | 14537 | 14537 | 18810
| Sligo County | D | Heating Oil | Solid Multi-Fuel | 1 | 101 | 247 | 14550 | 13227 | 79 | 4257 | 3870 | 1226 | 454 | 621 | 230 | 4167 | 3788 | 0 | 0 | 21570 | 21569 | 24821
| Sligo County | D | Heating Oil | Wood Logs | 1 | 80 | 260 | 9944 | 9040 | 86 | 1794 | 1631 | 1458 | 540 | 621 | 230 | 4035 | 3668 | 2875 | 1065 | 16175 | 16174 | 20727
| Sligo County | D | House Coal | House Coal | 1 | 81 | 254 | 10713 | 9739 | 55 | 1607 | 595 | 1080 | 400 | 0 | 0 | 4904 | 4458 | 2174 | 805 | 15998 | 15997 | 20478
| Sligo County | D | Mains Gas | Mains Gas | 3 | 237 | 746 | 33790 | 30718 | 77 | 9562 | 8692 | 5398 | 1999 | 1418 | 525 | 9687 | 8806 | -1093 | -405 | 50336 | 51145 | 60948
| Sligo County | D | Manufactured Smokeless Fuel_Coal | Manufactured Smokeless Fuel_Coal | 77 | 7230 | 21021 | 1123876 | 936563 | 57 | 43087 | 35303 | 148649 | 55055 | 29187 | 10810 | 439617 | 366348 | 189631 | 70234 | 1474312 | 1474313 | 1974047
| Sligo County | D | Solid Multi-Fuel | Solid Multi-Fuel | 32 | 3095 | 8468 | 458214 | 416558 | 58 | 46944 | 38762 | 64176 | 23769 | 13716 | 5080 | 164565 | 149605 | 77003 | 28520 | 662294 | 662294 | 824618
| Sligo County | E | Bottled LPG | Bottled LPG | 2 | 157 | 711 | 27359 | 24872 | 69 | 9337 | 5190 | 3814 | 1412 | 945 | 350 | 8426 | 7660 | 5709 | 2115 | 41599 | 41599 | 55590
| Sligo County | E | Bulk LPG (propane or butane) | Bulk LPG (propane or butane) | 1 | 84 | 312 | 15856 | 14415 | 65 | 1512 | 1375 | 1801 | 667 | 351 | 130 | 4050 | 3682 | 2480 | 919 | 21187 | 21188 | 26050
| Sligo County | E | Bulk LPG (propane or butane) | Mains Gas | 1 | 52 | 372 | 31196 | 28360 | 73 | 0 | 0 | 2053 | 760 | 473 | 175 | 5235 | 4759 | 0 | 0 | 34055 | 34054 | 38957
| Sligo County | E | Electricity | Electricity | 165 | 13445 | 55137 | 2714810 | 1005485 | 100 | 390113 | 300517 | 294068 | 108914 | 1323 | 490 | 1126570 | 417248 | 2235 | 828 | 1833483 | 1833482 | 4529119
| Sligo County | E | Electricity | Manufactured Smokeless Fuel_Coal | 2 | 161 | 686 | 32888 | 12181 | 100 | 3084 | 2570 | 2897 | 1073 | 0 | 0 | 11822 | 9852 | 4343 | 1608 | 27285 | 27284 | 55034
| Sligo County | E | Electricity | Solid Multi-Fuel | 2 | 121 | 646 | 19587 | 7254 | 100 | 3187 | 2897 | 2442 | 904 | 351 | 130 | 10489 | 9536 | 2599 | 963 | 21685 | 21684 | 38655
| Sligo County | E | Heating Oil | Electricity | 2 | 140 | 722 | 28554 | 25958 | 78 | 6839 | 5289 | 2950 | 1093 | 1242 | 460 | 11010 | 4078 | 0 | 0 | 36878 | 36878 | 50595
| Sligo County | E | Heating Oil | Heating Oil | 320 | 30593 | 107942 | 6044220 | 5494745 | 78 | 1336548 | 1154743 | 646092 | 239293 | 205084 | 75957 | 1459591 | 1326901 | 683025 | 252972 | 8544612 | 8544611 | 10374560
| Sligo County | E | House Coal | Heating Oil | 1 | 74 | 362 | 12574 | 11431 | 70 | 1429 | 1299 | 1805 | 669 | 621 | 230 | 6041 | 5492 | 4313 | 1597 | 20718 | 20718 | 26783
| Sligo County | E | House Coal | House Coal | 1 | 77 | 363 | 16467 | 14970 | 50 | 1830 | 1663 | 935 | 346 | 0 | 0 | 6047 | 5497 | 2568 | 951 | 23428 | 23427 | 27847
| Sligo County | E | Manufactured Smokeless Fuel_Coal | Manufactured Smokeless Fuel_Coal | 158 | 12671 | 53026 | 2515026 | 2095855 | 56 | 185800 | 142400 | 253266 | 93802 | 57537 | 21310 | 863402 | 719502 | 360435 | 133494 | 3206364 | 3206363 | 4235466
| Sligo County | E | Sod Peat | Sod Peat | 1 | 83 | 358 | 20538 | 18671 | 55 | 0 | 0 | 1538 | 570 | 351 | 130 | 4460 | 4054 | 2645 | 979 | 24404 | 24404 | 29532
| Sligo County | E | Solid Multi-Fuel | Solid Multi-Fuel | 105 | 8137 | 35863 | 1531205 | 1392005 | 53 | 206681 | 164577 | 159956 | 59243 | 39258 | 14540 | 588740 | 535218 | 245793 | 91035 | 2256617 | 2256618 | 2771633
| Sligo County | F | Electricity | Electricity | 32 | 2411 | 13401 | 635048 | 235203 | 100 | 105998 | 69062 | 50104 | 18557 | 1620 | 600 | 221125 | 81898 | 0 | 0 | 405321 | 405320 | 1013895
| Sligo County | F | Electricity | Manufactured Smokeless Fuel_Coal | 3 | 171 | 1233 | 39154 | 14502 | 100 | 3893 | 3244 | 3131 | 1160 | 351 | 130 | 18036 | 15030 | 6691 | 2478 | 36544 | 36544 | 71256
| Sligo County | F | Electricity | Solid Multi-Fuel | 2 | 166 | 838 | 45964 | 17024 | 100 | 4364 | 3967 | 3754 | 1390 | 0 | 0 | 11403 | 10366 | 4413 | 1634 | 34382 | 34381 | 69898
| Sligo County | F | Heating Oil | Electricity | 2 | 188 | 862 | 46782 | 42529 | 89 | 11468 | 10426 | 3757 | 1392 | 1242 | 460 | 14997 | 5554 | 2820 | 1045 | 61405 | 61406 | 81066
| Sligo County | F | Heating Oil | Heating Oil | 163 | 14834 | 67144 | 3790119 | 3445563 | 78 | 829692 | 710481 | 316708 | 117299 | 106961 | 39615 | 759817 | 690743 | 320969 | 118877 | 5122578 | 5122578 | 6124266
| Sligo County | F | Heating Oil | Peat Briquettes | 1 | 138 | 434 | 49556 | 45051 | 70 | 7323 | 6658 | 2997 | 1110 | 621 | 230 | 7412 | 6738 | 3169 | 1174 | 60960 | 60961 | 71078
| Sligo County | F | Manufactured Smokeless Fuel_Coal | Manufactured Smokeless Fuel_Coal | 55 | 4078 | 22674 | 1081956 | 901630 | 55 | 92997 | 70337 | 72882 | 26993 | 18914 | 7005 | 298141 | 248450 | 121552 | 45019 | 1299436 | 1299434 | 1686442
| Sligo County | F | Solid Multi-Fuel | Electricity | 3 | 205 | 1283 | 50609 | 46008 | 42 | 6900 | 4807 | 4264 | 1579 | 351 | 130 | 24450 | 9055 | 0 | 0 | 61579 | 61579 | 86574
| Sligo County | F | Solid Multi-Fuel | Solid Multi-Fuel | 57 | 3963 | 23551 | 945938 | 859944 | 49 | 126442 | 108951 | 80505 | 29817 | 19697 | 7295 | 332503 | 302276 | 127024 | 47046 | 1355328 | 1355329 | 1632109
| Sligo County | G | Bottled LPG | Bottled LPG | 1 | 89 | 501 | 31058 | 28234 | 73 | 7983 | 7257 | 1689 | 625 | 473 | 175 | 3272 | 2975 | 0 | 0 | 39266 | 39266 | 44475
| Sligo County | G | Bottled LPG | Heating Oil | 1 | 83 | 566 | 26721 | 24292 | 70 | 6581 | 5983 | 1824 | 676 | 621 | 230 | 6870 | 6245 | 4436 | 1643 | 39069 | 39069 | 47053
| Sligo County | G | Electricity | Electricity | 93 | 7773 | 59010 | 3537040 | 1310015 | 100 | 551085 | 425847 | 170172 | 63027 | 1053 | 390 | 616170 | 228211 | 0 | 0 | 2027490 | 2027490 | 4875520
| Sligo County | G | Electricity | Heating Oil | 1 | 283 | 550 | 125199 | 46370 | 100 | 13848 | 12589 | 5835 | 2161 | 0 | 0 | 6683 | 6076 | 4165 | 1543 | 68739 | 68739 | 155730
| Sligo County | G | Electricity | House Coal | 1 | 98 | 679 | 51883 | 19216 | 100 | 4270 | 3882 | 1734 | 642 | 351 | 130 | 8436 | 7669 | 0 | 0 | 31539 | 31539 | 66674
| Sligo County | G | Electricity | Manufactured Smokeless Fuel_Coal | 4 | 253 | 2110 | 87563 | 32431 | 100 | 11460 | 9550 | 5520 | 2045 | 351 | 130 | 20665 | 17221 | 6973 | 2583 | 63959 | 63960 | 132532
| Sligo County | G | Electricity | Solid Multi-Fuel | 10 | 538 | 8837 | 331068 | 122618 | 100 | 39656 | 35816 | 12209 | 4522 | 1053 | 390 | 73731 | 67028 | 14964 | 5542 | 235916 | 235916 | 472681
| Sligo County | G | Heating Oil | Electricity | 1 | 96 | 529 | 34941 | 31765 | 65 | 7998 | 7271 | 2345 | 869 | 621 | 230 | 4982 | 1845 | 0 | 0 | 41979 | 41980 | 50887
| Sligo County | G | Heating Oil | Heating Oil | 108 | 9083 | 56935 | 3104050 | 2821864 | 73 | 722853 | 634967 | 199298 | 73814 | 69876 | 25880 | 502752 | 457047 | 229456 | 84984 | 4098556 | 4098556 | 4828285
| Sligo County | G | Heating Oil | Solid Multi-Fuel | 1 | 78 | 510 | 25047 | 22770 | 65 | 5733 | 5212 | 1771 | 656 | 621 | 230 | 4316 | 3924 | 2135 | 791 | 33582 | 33583 | 39623
| Sligo County | G | House Coal | Electricity | 1 | 54 | 1433 | 63393 | 57630 | 30 | 0 | 0 | 1320 | 489 | 0 | 0 | 12867 | 4766 | 0 | 0 | 62884 | 62885 | 77580
| Sligo County | G | House Coal | House Coal | 1 | 80 | 733 | 44884 | 40803 | 55 | 5486 | 4987 | 1948 | 722 | 351 | 130 | 4222 | 3838 | 1720 | 637 | 51117 | 51117 | 58611
| Sligo County | G | Manufactured Smokeless Fuel_Coal | Electricity | 8 | 549 | 8334 | 506565 | 422138 | 30 | 28852 | 14091 | 11879 | 4400 | 0 | 0 | 44295 | 16405 | 0 | 0 | 457034 | 457034 | 591591
| Sligo County | G | Manufactured Smokeless Fuel_Coal | Manufactured Smokeless Fuel_Coal | 83 | 6157 | 47707 | 2547303 | 2122753 | 54 | 214085 | 174750 | 131534 | 48716 | 29430 | 10900 | 464800 | 387333 | 174487 | 64625 | 2809077 | 2809077 | 3561639
| Sligo County | G | Solid Multi-Fuel | Electricity | 11 | 889 | 11397 | 768483 | 698621 | 33 | 72564 | 34064 | 19641 | 7274 | 0 | 0 | 63068 | 23359 | 0 | 0 | 763317 | 763318 | 923756
| Sligo County | G | Solid Multi-Fuel | Solid Multi-Fuel | 61 | 4319 | 34165 | 1701651 | 1546956 | 51 | 170132 | 145621 | 92146 | 34128 | 20399 | 7555 | 370860 | 337146 | 128479 | 47585 | 2118990 | 2118991 | 2483667
| Tipperary County | A |  |  | 4 | 622 | 261 |  | 0 |  |  | 0 | 7573 | 2805 | 7876 | 2917 |  | 0 | 0 | 0 | 5722 | 5722 | 15449
| Tipperary County | A | Bulk LPG (propane or butane) | Bulk LPG (propane or butane) | 4 | 416 | 243 | 4131 | 3756 | 91 | 560 | 509 | 5451 | 2019 | 2039 | 755 | 13096 | 11906 | 0 | 0 | 18945 | 18945 | 25277
| Tipperary County | A | Electricity | Electricity | 108 | 11451 | 6724 | 54893 | 20331 | 435 | 1615 | 1495 | 147105 | 54483 | 63952 | 23686 | 446011 | 165189 | 0 | 0 | 265184 | 265184 | 713576
| Tipperary County | A | Heating Oil | Heating Oil | 4 | 436 | 244 | 10441 | 9492 | 95 | 1442 | 1311 | 5315 | 1968 | 2484 | 920 | 6880 | 6255 | 0 | 0 | 19946 | 19946 | 26562
| Tipperary County | B1 |  |  | 9 | 1311 | 835 |  | 0 |  |  | 0 | 17575 | 6509 | 8448 | 3129 |  | 0 | 0 | 0 | 9638 | 9638 | 26023
| Tipperary County | B1 | Electricity | Electricity | 61 | 5650 | 5108 | 104652 | 38760 | 483 | 32442 | 29018 | 75909 | 28115 | 32066 | 11876 | 228273 | 84545 | 0 | 0 | 192314 | 192314 | 473342
| Tipperary County | B1 | Heating Oil | Heating Oil | 34 | 3733 | 3068 | 142000 | 129091 | 94 | 32753 | 29723 | 50273 | 18620 | 21114 | 7820 | 91460 | 83146 | 0 | 0 | 268399 | 268400 | 337600
| Tipperary County | B1 | Mains Gas | Mains Gas | 12 | 1203 | 1059 | 54117 | 49197 | 90 | 2013 | 1830 | 16411 | 6078 | 5670 | 2100 | 28564 | 25968 | 0 | 0 | 85173 | 85173 | 106775
| Tipperary County | B1 | Wood Pellets (bulk supply for | Wood Pellets (bulk supply for | 6 | 488 | 562 | 23263 | 21148 | 84 | 0 | 0 | 5940 | 2200 | 2106 | 780 | 10337 | 9397 | 4004 | 1483 | 35008 | 35008 | 45650
| Tipperary County | B2 |  |  | 2 | 417 | 225 |  | 0 |  |  | 0 | 6824 | 2527 | 1053 | 390 |  | 0 | 0 | 0 | 2917 | 2917 | 7877
| Tipperary County | B2 | Electricity | Electricity | 55 | 4821 | 6332 | 235461 | 87208 | 277 | 46945 | 40957 | 86724 | 32120 | 20248 | 7499 | 166331 | 61604 | 0 | 0 | 229388 | 229388 | 555709
| Tipperary County | B2 | Electricity | Solid Multi-Fuel | 1 | 87 | 115 | 5756 | 2132 | 258 | 1121 | 1019 | 1586 | 587 | 351 | 130 | 1158 | 1053 | 0 | 0 | 4921 | 4921 | 9972
| Tipperary County | B2 | Heating Oil | Heating Oil | 90 | 9643 | 10609 | 479385 | 435805 | 92 | 81703 | 72124 | 172255 | 63798 | 55890 | 20700 | 336791 | 306174 | 14943 | 5534 | 904135 | 904135 | 1140967
| Tipperary County | B2 | Mains Gas | Electricity | 1 | 125 | 102 | 9145 | 8313 | 91 | 0 | 0 | 1523 | 564 | 473 | 175 | 1635 | 606 | 0 | 0 | 9658 | 9658 | 12776
| Tipperary County | B2 | Mains Gas | Mains Gas | 19 | 2253 | 2225 | 126103 | 114640 | 89 | 19670 | 17455 | 35207 | 13040 | 8978 | 3325 | 74243 | 67493 | 4690 | 1737 | 217689 | 217690 | 268891
| Tipperary County | B2 | Wood Pellets (bulk supply for | Wood Pellets (bulk supply for | 4 | 331 | 431 | 20503 | 18639 | 84 | 0 | 0 | 4030 | 1493 | 1404 | 520 | 6966 | 6333 | 2745 | 1017 | 28001 | 28002 | 35648
| Tipperary County | B3 |  |  | 1 | 74 | 128 |  | 0 |  |  | 0 | 1352 | 501 | 473 | 175 |  | 0 | 0 | 0 | 676 | 676 | 1825
| Tipperary County | B3 | Bulk LPG (propane or butane) | Bulk LPG (propane or butane) | 4 | 409 | 555 | 25010 | 22736 | 85 | 6649 | 6044 | 6128 | 2270 | 1890 | 700 | 16880 | 15345 | 0 | 0 | 47096 | 47095 | 56557
| Tipperary County | B3 | Electricity | Electricity | 29 | 3354 | 3915 | 215917 | 79969 | 200 | 33475 | 22684 | 50698 | 18777 | 7020 | 2600 | 149601 | 55408 | 0 | 0 | 179438 | 179438 | 456711
| Tipperary County | B3 | Heating Oil | Electricity | 2 | 267 | 270 | 19123 | 17384 | 93 | 5270 | 4791 | 4649 | 1722 | 1242 | 460 | 5497 | 2036 | 0 | 0 | 26393 | 26393 | 35781
| Tipperary County | B3 | Heating Oil | Heating Oil | 370 | 37992 | 51785 | 2362490 | 2147718 | 91 | 518593 | 465240 | 692351 | 256426 | 228569 | 84655 | 1419928 | 1290843 | 143963 | 53320 | 4298202 | 4298202 | 5365894
| Tipperary County | B3 | Mains Gas | Electricity | 1 | 106 | 140 | 7321 | 6656 | 87 | 2251 | 2046 | 1346 | 499 | 473 | 175 | 3476 | 1288 | 0 | 0 | 10663 | 10664 | 14867
| Tipperary County | B3 | Mains Gas | Mains Gas | 230 | 24389 | 32634 | 1576199 | 1432908 | 88 | 351053 | 306996 | 444101 | 164482 | 119907 | 44410 | 973181 | 884710 | 22457 | 8317 | 2841823 | 2841823 | 3486898
| Tipperary County | B3 | Solid Multi-Fuel | Solid Multi-Fuel | 1 | 51 | 148 | 3651 | 3319 | 65 | 615 | 228 | 627 | 232 | 621 | 230 | 2092 | 1901 | 0 | 0 | 5911 | 5910 | 7606
| Tipperary County | C |  |  | 10 | 836 | 2032 |  | 0 |  |  | 0 | 14575 | 5398 | 1769 | 655 |  | 0 | 3668 | 1358 | 7411 | 7411 | 20012
| Tipperary County | C | Bottled LPG | Bottled LPG | 4 | 387 | 743 | 34181 | 31073 | 81 | 7396 | 6724 | 7117 | 2636 | 1890 | 700 | 16682 | 15165 | 2316 | 858 | 57156 | 57156 | 69582
| Tipperary County | C | Bulk LPG (propane or butane) | Bulk LPG (propane or butane) | 76 | 7827 | 13809 | 638919 | 580835 | 77 | 156674 | 134021 | 157566 | 58358 | 35573 | 13175 | 396651 | 360592 | 21524 | 7972 | 1154952 | 1154953 | 1406907
| Tipperary County | C | Electricity | Electricity | 51 | 5656 | 10039 | 545658 | 202096 | 104 | 69814 | 38878 | 102191 | 37849 | 2528 | 936 | 386578 | 143177 | 0 | 0 | 422935 | 422936 | 1106769
| Tipperary County | C | Electricity | Solid Multi-Fuel | 1 | 77 | 223 | 8989 | 3329 | 100 | 3329 | 1233 | 937 | 347 | 0 | 0 | 3854 | 3503 | 0 | 0 | 8413 | 8412 | 17109
| Tipperary County | C | Heating Oil | Anthracite_Coal | 1 | 135 | 172 | 10886 | 9897 | 85 | 3254 | 2958 | 3285 | 1217 | 621 | 230 | 5187 | 4716 | 0 | 0 | 19018 | 19018 | 23233
| Tipperary County | C | Heating Oil | Bulk LPG (propane or butane) | 1 | 73 | 221 | 10786 | 9805 | 92 | 3499 | 3181 | 1177 | 436 | 972 | 360 | 4892 | 4447 | 0 | 0 | 18230 | 18229 | 21326
| Tipperary County | C | Heating Oil | Electricity | 22 | 2302 | 4349 | 245789 | 223444 | 85 | 71207 | 64734 | 64567 | 23914 | 13662 | 5060 | 132987 | 49255 | 0 | 0 | 366407 | 366407 | 528212
| Tipperary County | C | Heating Oil | Heating Oil | 3405 | 328972 | 649992 | 29143406 | 26494005 | 86 | 7249373 | 6442141 | 6534757 | 2420280 | 2132475 | 789806 | 14371022 | 13064566 | 3864302 | 1431223 | 50642020 | 50642021 | 63295335
| Tipperary County | C | Heating Oil | Solid Multi-Fuel | 1 | 73 | 198 | 6639 | 6035 | 84 | 1952 | 1775 | 1593 | 590 | 621 | 230 | 3572 | 3247 | 0 | 0 | 11877 | 11877 | 14377
| Tipperary County | C | House Coal | Heating Oil | 2 | 227 | 423 | 23269 | 21154 | 86 | 7051 | 6410 | 4147 | 1536 | 1242 | 460 | 7312 | 6647 | 4923 | 1823 | 38031 | 38030 | 47944
| Tipperary County | C | House Coal | House Coal | 1 | 103 | 202 | 11976 | 10888 | 65 | 0 | 0 | 1885 | 698 | 351 | 130 | 4001 | 3637 | 2601 | 963 | 16316 | 16316 | 20814
| Tipperary County | C | Mains Gas | Heating Oil | 2 | 162 | 351 | 16700 | 15182 | 85 | 5020 | 4564 | 5109 | 1892 | 945 | 350 | 6535 | 5941 | 2391 | 886 | 28814 | 28815 | 36700
| Tipperary County | C | Mains Gas | Mains Gas | 1296 | 126494 | 246183 | 11486843 | 10442585 | 82 | 2583821 | 2504730 | 2464681 | 912845 | 638535 | 236495 | 5988511 | 5444101 | 978761 | 362504 | 19903259 | 19903260 | 24141152
| Tipperary County | C | Mains Gas | Solid Multi-Fuel | 1 | 86 | 212 | 9318 | 8471 | 79 | 1291 | 1173 | 1633 | 605 | 473 | 175 | 5501 | 5001 | 0 | 0 | 15425 | 15425 | 18216
| Tipperary County | C | Manufactured Smokeless Fuel_Coal | Manufactured Smokeless Fuel_Coal | 1 | 84 | 217 | 8142 | 6785 | 65 | 0 | 0 | 1787 | 662 | 351 | 130 | 5205 | 4338 | 2662 | 986 | 12901 | 12901 | 18147
| Tipperary County | C | Peat Briquettes | Peat Briquettes | 1 | 81 | 203 | 6796 | 6178 | 65 | 1636 | 1487 | 1561 | 578 | 0 | 0 | 4149 | 3772 | 2173 | 805 | 12821 | 12820 | 16315
| Tipperary County | C | Solid Multi-Fuel | Solid Multi-Fuel | 28 | 2563 | 5991 | 265932 | 241756 | 71 | 50835 | 43549 | 45260 | 16763 | 10220 | 3785 | 115829 | 105299 | 61824 | 22898 | 434050 | 434050 | 549900
| Tipperary County | C | Wood Pellets (bulk supply for | Wood Pellets (bulk supply for | 1 | 102 | 172 | 10056 | 9141 | 80 | 1441 | 1310 | 1368 | 507 | 351 | 130 | 4305 | 3914 | 0 | 0 | 15002 | 15002 | 17521
| Tipperary County | D |  |  | 1 | 55 | 226 |  | 0 |  |  | 0 | 957 | 354 | 0 | 0 |  | 0 | 0 | 0 | 354 | 354 | 957
| Tipperary County | D | Anthracite_Coal | Anthracite_Coal | 2 | 185 | 568 | 27866 | 25333 | 60 | 6216 | 5651 | 3677 | 1362 | 702 | 260 | 9492 | 8629 | 4665 | 1728 | 42963 | 42963 | 52618
| Tipperary County | D | Bottled LPG | Bottled LPG | 5 | 414 | 1279 | 55419 | 50381 | 77 | 13060 | 9075 | 9368 | 3470 | 2241 | 830 | 21613 | 19648 | 4703 | 1742 | 85146 | 85146 | 106404
| Tipperary County | D | Bulk LPG (propane or butane) | Bulk LPG (propane or butane) | 7 | 708 | 1692 | 98470 | 89518 | 76 | 20190 | 18205 | 14455 | 5354 | 3659 | 1355 | 35825 | 32568 | 6452 | 2389 | 149389 | 149389 | 179051
| Tipperary County | D | Electricity | Electricity | 206 | 19630 | 54268 | 2820940 | 1044793 | 100 | 449157 | 339616 | 410560 | 152059 | 10898 | 4036 | 1474404 | 546076 | 2212 | 819 | 2087399 | 2087399 | 5168171
| Tipperary County | D | Electricity | House Coal | 1 | 81 | 265 | 10210 | 3781 | 100 | 2080 | 1891 | 1320 | 489 | 351 | 130 | 5413 | 4921 | 2185 | 809 | 12022 | 12021 | 21559
| Tipperary County | D | Electricity | Solid Multi-Fuel | 2 | 152 | 565 | 24545 | 9091 | 100 | 4088 | 3717 | 2573 | 953 | 351 | 130 | 9696 | 8814 | 1665 | 617 | 23321 | 23322 | 42918
| Tipperary County | D | Heating Oil | Electricity | 13 | 1013 | 3436 | 143993 | 130903 | 78 | 20140 | 23987 | 22968 | 8507 | 8073 | 2990 | 72914 | 27005 | 0 | 0 | 193392 | 193392 | 268088
| Tipperary County | D | Heating Oil | Heating Oil | 1868 | 163546 | 482747 | 22047576 | 20043251 | 81 | 4828798 | 4221127 | 3385319 | 1253822 | 1175216 | 435265 | 8311545 | 7555950 | 2786445 | 1032017 | 34541432 | 34541432 | 42534899
| Tipperary County | D | Heating Oil | House Coal | 3 | 268 | 741 | 36329 | 33027 | 70 | 7066 | 6424 | 5175 | 1917 | 1863 | 690 | 13144 | 11949 | 2579 | 955 | 54962 | 54962 | 66156
| Tipperary County | D | Heating Oil | Solid Multi-Fuel | 3 | 227 | 804 | 27447 | 24952 | 80 | 5018 | 4561 | 5179 | 1918 | 1863 | 690 | 16941 | 15401 | 4263 | 1579 | 49101 | 49101 | 60711
| Tipperary County | D | House Coal | Heating Oil | 1 | 121 | 227 | 12990 | 11810 | 79 | 3608 | 3280 | 2940 | 1089 | 621 | 230 | 4352 | 3956 | 2861 | 1060 | 21425 | 21425 | 27372
| Tipperary County | D | House Coal | House Coal | 16 | 1238 | 4471 | 180545 | 164131 | 59 | 18710 | 10493 | 24255 | 8983 | 5535 | 2050 | 86708 | 78825 | 29149 | 10796 | 275280 | 275278 | 344902
| Tipperary County | D | Mains Gas | Electricity | 2 | 143 | 498 | 14462 | 13148 | 72 | 3252 | 2259 | 3150 | 1166 | 824 | 305 | 13893 | 5145 | 0 | 0 | 22023 | 22023 | 35581
| Tipperary County | D | Mains Gas | Mains Gas | 812 | 70856 | 207185 | 9231459 | 8392235 | 77 | 2012013 | 1749521 | 1440709 | 533596 | 378459 | 140170 | 3953832 | 3594393 | 1085943 | 402201 | 14812116 | 14812116 | 18102415
| Tipperary County | D | Mains Gas | Manufactured Smokeless Fuel_Coal | 1 | 90 | 260 | 12827 | 11661 | 79 | 3753 | 3412 | 1376 | 510 | 473 | 175 | 5020 | 4184 | 0 | 0 | 19941 | 19942 | 23449
| Tipperary County | D | Manufactured Smokeless Fuel_Coal | Electricity | 2 | 203 | 505 | 25459 | 21216 | 72 | 6947 | 5789 | 2796 | 1036 | 351 | 130 | 15683 | 5809 | 0 | 0 | 33980 | 33980 | 51236
| Tipperary County | D | Manufactured Smokeless Fuel_Coal | Manufactured Smokeless Fuel_Coal | 19 | 1638 | 5179 | 250185 | 208487 | 65 | 18260 | 15609 | 32022 | 11860 | 7061 | 2615 | 109716 | 91430 | 27632 | 10234 | 340236 | 340235 | 444876
| Tipperary County | D | Peat Briquettes | Peat Briquettes | 1 | 96 | 260 | 12307 | 11188 | 60 | 2735 | 2486 | 1629 | 604 | 351 | 130 | 7847 | 7134 | 0 | 0 | 21542 | 21542 | 24869
| Tipperary County | D | Sod Peat | Sod Peat | 12 | 974 | 3472 | 170219 | 154744 | 56 | 20190 | 18355 | 12569 | 4655 | 3861 | 1430 | 48917 | 44470 | 26175 | 9695 | 233349 | 233349 | 281931
| Tipperary County | D | Solid Multi-Fuel | Electricity | 13 | 961 | 3616 | 104143 | 94676 | 70 | 31501 | 14876 | 19505 | 7224 | 4212 | 1560 | 105826 | 39195 | 0 | 0 | 157531 | 157531 | 265187
| Tipperary County | D | Solid Multi-Fuel | Heating Oil | 2 | 185 | 560 | 34568 | 31425 | 68 | 0 | 2020 | 3447 | 1277 | 972 | 360 | 8474 | 7703 | 4573 | 1694 | 44479 | 44479 | 52034
| Tipperary County | D | Solid Multi-Fuel | Solid Multi-Fuel | 230 | 19529 | 61372 | 2742772 | 2493429 | 63 | 420930 | 354584 | 362979 | 134437 | 81068 | 30025 | 1099696 | 999724 | 531954 | 197020 | 4209218 | 4209219 | 5239399
| Tipperary County | D | Wood Logs | Wood Logs | 7 | 575 | 1879 | 89945 | 81768 | 64 | 5810 | 5282 | 10106 | 3743 | 2457 | 910 | 32816 | 29833 | 12642 | 4682 | 126219 | 126218 | 153776
| Tipperary County | D | Wood Pellets (bulk supply for | Wood Pellets (bulk supply for | 2 | 167 | 525 | 25721 | 23382 | 75 | 3196 | 2906 | 2262 | 838 | 1053 | 390 | 6509 | 5918 | 4689 | 1737 | 35170 | 35171 | 43430
| Tipperary County | D | Wood Pellets (bulk supply for | Wood Pellets (in bags for seco | 1 | 60 | 269 | 13756 | 12506 | 65 | 3312 | 3011 | 2425 | 898 | 621 | 230 | 6663 | 6057 | 0 | 0 | 22702 | 22702 | 26777
| Tipperary County | E | Bottled LPG | Bottled LPG | 2 | 178 | 654 | 51518 | 46835 | 88 | 7889 | 7172 | 4671 | 1730 | 1094 | 405 | 7299 | 6635 | 5181 | 1919 | 64695 | 64696 | 77652
| Tipperary County | E | Bottled LPG | Heating Oil | 2 | 309 | 629 | 60452 | 54956 | 85 | 15069 | 13699 | 7089 | 2626 | 1242 | 460 | 13618 | 12380 | 0 | 0 | 84121 | 84121 | 97470
| Tipperary County | E | Bulk LPG (propane or butane) | Bulk LPG (propane or butane) | 3 | 263 | 1047 | 58755 | 53413 | 70 | 6833 | 6212 | 4785 | 1772 | 1296 | 480 | 18510 | 16827 | 1972 | 730 | 79434 | 79434 | 92151
| Tipperary County | E | Electricity | Electricity | 144 | 11634 | 48793 | 2328884 | 862549 | 100 | 326037 | 247423 | 229787 | 85106 | 5967 | 2210 | 1034499 | 383148 | 7488 | 2773 | 1583210 | 1583209 | 3932662
| Tipperary County | E | Electricity | House Coal | 3 | 215 | 1049 | 42066 | 15580 | 100 | 6707 | 6097 | 3793 | 1405 | 0 | 0 | 17806 | 16188 | 4304 | 1594 | 40863 | 40864 | 74676
| Tipperary County | E | Electricity | Solid Multi-Fuel | 6 | 482 | 2060 | 97534 | 36124 | 100 | 14700 | 13364 | 8921 | 3304 | 1053 | 390 | 29269 | 26608 | 13194 | 4887 | 84677 | 84677 | 164671
| Tipperary County | E | Heating Oil | Bottled LPG | 1 | 82 | 308 | 14675 | 13341 | 70 | 3614 | 3286 | 1079 | 400 | 621 | 230 | 3525 | 3205 | 1747 | 647 | 21108 | 21109 | 25261
| Tipperary County | E | Heating Oil | Electricity | 7 | 400 | 2401 | 84722 | 77020 | 84 | 17360 | 14878 | 8789 | 3255 | 4347 | 1610 | 37810 | 14004 | 0 | 0 | 110768 | 110767 | 153028
| Tipperary County | E | Heating Oil | Heating Oil | 769 | 65842 | 260020 | 13106868 | 11915334 | 78 | 2639808 | 2297074 | 1375486 | 509439 | 483525 | 179084 | 3518832 | 3198938 | 1251417 | 463488 | 18563357 | 18563357 | 22375936
| Tipperary County | E | Heating Oil | Solid Multi-Fuel | 2 | 224 | 715 | 46665 | 42422 | 82 | 11061 | 10055 | 5282 | 1956 | 1364 | 505 | 15462 | 14057 | 1701 | 630 | 69626 | 69625 | 81535
| Tipperary County | E | House Coal | Heating Oil | 1 | 72 | 344 | 16745 | 15222 | 55 | 0 | 0 | 1764 | 653 | 351 | 130 | 3638 | 3307 | 2419 | 896 | 20209 | 20208 | 24917
| Tipperary County | E | House Coal | House Coal | 21 | 1641 | 6943 | 302637 | 275124 | 58 | 42632 | 22357 | 33401 | 12371 | 7493 | 2775 | 125766 | 114333 | 31343 | 11608 | 438568 | 438568 | 543272
| Tipperary County | E | Mains Gas | Electricity | 3 | 264 | 1054 | 59395 | 53995 | 48 | 4920 | 2931 | 5810 | 2152 | 702 | 260 | 19643 | 7275 | 1107 | 410 | 67023 | 67023 | 91577
| Tipperary County | E | Mains Gas | Mains Gas | 237 | 18517 | 80156 | 3679362 | 3344875 | 75 | 735244 | 641161 | 395050 | 146315 | 109782 | 40660 | 1110759 | 1009781 | 303740 | 112496 | 5295288 | 5295288 | 6333937
| Tipperary County | E | Mains Gas | Manufactured Smokeless Fuel_Coal | 1 | 231 | 339 | 64225 | 58386 | 70 | 0 | 15137 | 5056 | 1873 | 473 | 175 | 8520 | 7100 | 0 | 0 | 82672 | 82671 | 78274
| Tipperary County | E | Manufactured Smokeless Fuel_Coal | Electricity | 2 | 159 | 660 | 31688 | 26407 | 58 | 2089 | 774 | 3420 | 1267 | 351 | 130 | 15031 | 5567 | 0 | 0 | 34144 | 34145 | 52579
| Tipperary County | E | Manufactured Smokeless Fuel_Coal | Manufactured Smokeless Fuel_Coal | 30 | 2452 | 10139 | 487546 | 406288 | 55 | 27103 | 22877 | 53048 | 19647 | 9828 | 3640 | 190141 | 158451 | 62817 | 23265 | 634169 | 634168 | 830483
| Tipperary County | E | Peat Briquettes | Peat Briquettes | 2 | 177 | 698 | 36126 | 32842 | 63 | 8253 | 7503 | 3062 | 1134 | 702 | 260 | 12145 | 11041 | 1980 | 733 | 53512 | 53513 | 62268
| Tipperary County | E | Peat Briquettes | Wood Logs | 1 | 52 | 365 | 11321 | 10292 | 55 | 1064 | 968 | 835 | 309 | 351 | 130 | 3478 | 3161 | 1769 | 655 | 15516 | 15515 | 18818
| Tipperary County | E | Sod Peat | Sod Peat | 14 | 1209 | 4421 | 245373 | 223067 | 55 | 25498 | 23180 | 15418 | 5710 | 5454 | 2020 | 57608 | 52371 | 30802 | 11408 | 317755 | 317756 | 380153
| Tipperary County | E | Solid Multi-Fuel | Electricity | 2 | 136 | 630 | 15617 | 14197 | 70 | 4735 | 1754 | 2980 | 1104 | 702 | 260 | 18805 | 6965 | 0 | 0 | 24280 | 24280 | 42839
| Tipperary County | E | Solid Multi-Fuel | Solid Multi-Fuel | 558 | 42451 | 191737 | 8230687 | 7482443 | 52 | 902448 | 775860 | 868872 | 321804 | 199206 | 73780 | 3121320 | 2837563 | 1267177 | 469325 | 11960776 | 11960775 | 14589710
| Tipperary County | E | Solid Multi-Fuel | Wood Chips | 3 | 279 | 933 | 52704 | 47913 | 65 | 12688 | 11535 | 3404 | 1261 | 1053 | 390 | 11380 | 10345 | 5681 | 2104 | 73548 | 73548 | 86910
| Tipperary County | E | Wood Logs | Wood Logs | 5 | 372 | 1716 | 66788 | 60716 | 55 | 12610 | 10421 | 6840 | 2533 | 1755 | 650 | 29219 | 26562 | 10849 | 4018 | 104901 | 104900 | 128061
| Tipperary County | F | Bottled LPG | Bottled LPG | 2 | 165 | 848 | 44726 | 40660 | 78 | 10825 | 7714 | 3525 | 1305 | 945 | 350 | 7841 | 7128 | 1869 | 692 | 57849 | 57849 | 69731
| Tipperary County | F | Bulk LPG (propane or butane) | Bulk LPG (propane or butane) | 2 | 167 | 821 | 36798 | 33453 | 69 | 9173 | 5521 | 3461 | 1282 | 824 | 305 | 11545 | 10495 | 6832 | 2530 | 53586 | 53586 | 68633
| Tipperary County | F | Electricity | Electricity | 60 | 4858 | 24923 | 1360238 | 503792 | 100 | 182485 | 135438 | 107145 | 39683 | 2457 | 910 | 399084 | 147809 | 0 | 0 | 827631 | 827632 | 2051409
| Tipperary County | F | Electricity | Heating Oil | 1 | 86 | 441 | 25422 | 9416 | 100 | 1918 | 1744 | 1798 | 666 | 270 | 100 | 8428 | 7662 | 0 | 0 | 19587 | 19588 | 37836
| Tipperary County | F | Electricity | Solid Multi-Fuel | 5 | 381 | 2059 | 100859 | 37355 | 100 | 15577 | 12039 | 7638 | 2829 | 351 | 130 | 22309 | 20281 | 8977 | 3325 | 75959 | 75959 | 155711
| Tipperary County | F | Heating Oil | Electricity | 5 | 408 | 2108 | 112401 | 102183 | 79 | 24428 | 22207 | 8257 | 3058 | 3105 | 1150 | 24696 | 9146 | 0 | 0 | 137744 | 137744 | 172887
| Tipperary County | F | Heating Oil | Heating Oil | 348 | 30048 | 143630 | 7802916 | 7093560 | 77 | 1651609 | 1464311 | 648166 | 240061 | 219780 | 81400 | 1601427 | 1455843 | 608929 | 225529 | 10560705 | 10560704 | 12532827
| Tipperary County | F | House Coal | Electricity | 1 | 53 | 447 | 11641 | 10583 | 70 | 3530 | 1307 | 841 | 312 | 351 | 130 | 7373 | 2731 | 0 | 0 | 15062 | 15063 | 23736
| Tipperary County | F | House Coal | House Coal | 10 | 785 | 4161 | 205998 | 187271 | 51 | 32789 | 17406 | 15281 | 5659 | 3159 | 1170 | 66716 | 60651 | 10609 | 3929 | 276086 | 276086 | 334552
| Tipperary County | F | Mains Gas | Electricity | 1 | 94 | 414 | 27297 | 24816 | 40 | 2426 | 2206 | 2181 | 808 | 0 | 0 | 7131 | 2641 | 0 | 0 | 30470 | 30471 | 39035
| Tipperary County | F | Mains Gas | Mains Gas | 99 | 7704 | 41267 | 2069519 | 1881381 | 71 | 405663 | 342018 | 163920 | 60711 | 45320 | 16785 | 487738 | 443398 | 113903 | 42186 | 2786479 | 2786479 | 3286063
| Tipperary County | F | Manufactured Smokeless Fuel_Coal | Manufactured Smokeless Fuel_Coal | 11 | 909 | 4617 | 247110 | 205925 | 55 | 27950 | 27775 | 17390 | 6441 | 3861 | 1430 | 73492 | 61243 | 11036 | 4087 | 306901 | 306901 | 380839
| Tipperary County | F | Solid Multi-Fuel | Electricity | 5 | 312 | 2114 | 87396 | 79451 | 45 | 8625 | 5305 | 7496 | 2776 | 1053 | 390 | 27649 | 10240 | 0 | 0 | 98163 | 98162 | 132219
| Tipperary County | F | Solid Multi-Fuel | Heating Oil | 1 | 47 | 429 | 9725 | 8841 | 45 | 0 | 0 | 956 | 354 | 621 | 230 | 6438 | 5853 | 2416 | 895 | 16173 | 16173 | 20156
| Tipperary County | F | Solid Multi-Fuel | Solid Multi-Fuel | 324 | 22308 | 132383 | 5600324 | 5091204 | 51 | 537577 | 452012 | 460877 | 170695 | 112968 | 41840 | 1752189 | 1592899 | 672563 | 249098 | 7597747 | 7597748 | 9136498
| Tipperary County | F | Wood Logs | Wood Logs | 2 | 254 | 835 | 69526 | 63205 | 65 | 16738 | 15216 | 3501 | 1297 | 702 | 260 | 9619 | 8744 | 5385 | 1994 | 90717 | 90716 | 105471
| Tipperary County | F | Wood Pellets (bulk supply for | Wood Pellets (bulk supply for | 1 | 76 | 396 | 16308 | 14825 | 65 | 3926 | 3569 | 1443 | 534 | 351 | 130 | 5211 | 4738 | 3008 | 1114 | 24910 | 24910 | 30247
| Tipperary County | G | Bottled LPG | Bottled LPG | 1 | 92 | 458 | 26649 | 24227 | 73 | 7473 | 6227 | 2196 | 813 | 473 | 175 | 5279 | 4799 | 0 | 0 | 36241 | 36241 | 42070
| Tipperary County | G | Bottled LPG | Electricity | 1 | 178 | 507 | 58862 | 53511 | 81 | 16743 | 15221 | 3408 | 1262 | 473 | 175 | 10759 | 3985 | 0 | 0 | 74154 | 74154 | 90245
| Tipperary County | G | Bulk LPG (propane or butane) | Bulk LPG (propane or butane) | 5 | 500 | 2456 | 177466 | 161333 | 68 | 38473 | 34976 | 12111 | 4486 | 1998 | 740 | 28407 | 25825 | 5514 | 2042 | 229401 | 229402 | 263969
| Tipperary County | G | Electricity | Bulk LPG (propane or butane) | 1 | 245 | 528 | 109308 | 40484 | 100 | 6162 | 5602 | 3851 | 1426 | 473 | 175 | 5552 | 5048 | 4034 | 1494 | 54229 | 54229 | 129380
| Tipperary County | G | Electricity | Electricity | 299 | 22531 | 183677 | 9917862 | 3673282 | 100 | 1652209 | 1359850 | 503751 | 186574 | 5886 | 2180 | 1996649 | 739500 | 5651 | 2093 | 5963480 | 5963479 | 14082008
| Tipperary County | G | Electricity | Heating Oil | 4 | 624 | 2218 | 232190 | 85996 | 100 | 53425 | 48569 | 14791 | 5478 | 1242 | 460 | 29691 | 26992 | 9886 | 3662 | 171156 | 171157 | 341225
| Tipperary County | G | Electricity | House Coal | 1 | 69 | 884 | 47157 | 17466 | 100 | 4269 | 3881 | 1676 | 621 | 0 | 0 | 4804 | 4368 | 2904 | 1076 | 27411 | 27412 | 60810
| Tipperary County | G | Electricity | Peat Briquettes | 1 | 64 | 892 | 44191 | 16367 | 100 | 3078 | 2798 | 1562 | 579 | 0 | 0 | 8325 | 7568 | 0 | 0 | 27311 | 27312 | 57156
| Tipperary County | G | Electricity | Solid Multi-Fuel | 19 | 1659 | 11702 | 742127 | 274862 | 100 | 123492 | 99676 | 39516 | 14636 | 1404 | 520 | 104288 | 94808 | 41467 | 15358 | 499859 | 499860 | 1052294
| Tipperary County | G | Heating Oil | Electricity | 11 | 832 | 5735 | 275941 | 250856 | 76 | 58984 | 51159 | 17272 | 6397 | 6480 | 2400 | 66299 | 24555 | 0 | 0 | 335367 | 335367 | 424976
| Tipperary County | G | Heating Oil | Heating Oil | 280 | 23432 | 147581 | 8243301 | 7493910 | 71 | 1721209 | 1514065 | 522336 | 193458 | 174636 | 64680 | 1358975 | 1235432 | 452436 | 167569 | 10669113 | 10669114 | 12472893
| Tipperary County | G | Heating Oil | Solid Multi-Fuel | 1 | 63 | 555 | 21276 | 19342 | 85 | 6359 | 5781 | 1535 | 569 | 621 | 230 | 5147 | 4679 | 0 | 0 | 30601 | 30601 | 34938
| Tipperary County | G | House Coal | Electricity | 5 | 388 | 5641 | 317156 | 288324 | 33 | 37618 | 24299 | 8542 | 3164 | 351 | 130 | 53789 | 19922 | 0 | 0 | 335838 | 335839 | 417456
| Tipperary County | G | House Coal | Heating Oil | 1 | 60 | 707 | 27357 | 24870 | 70 | 6738 | 6125 | 1467 | 543 | 621 | 230 | 6359 | 5781 | 0 | 0 | 37550 | 37549 | 42542
| Tipperary County | G | House Coal | House Coal | 19 | 1524 | 11626 | 659288 | 599353 | 53 | 86483 | 73225 | 33657 | 12466 | 5738 | 2125 | 126850 | 115318 | 29528 | 10936 | 813423 | 813423 | 941544
| Tipperary County | G | Mains Gas | Mains Gas | 68 | 4437 | 35510 | 1470851 | 1337137 | 66 | 282724 | 246606 | 99625 | 36898 | 30186 | 11180 | 356801 | 324364 | 79554 | 29465 | 1985650 | 1985650 | 2319741
| Tipperary County | G | Manufactured Smokeless Fuel_Coal | Electricity | 4 | 412 | 3049 | 252336 | 210280 | 41 | 24300 | 16121 | 10046 | 3721 | 0 | 0 | 38144 | 14127 | 0 | 0 | 244250 | 244249 | 324826
| Tipperary County | G | Manufactured Smokeless Fuel_Coal | Manufactured Smokeless Fuel_Coal | 16 | 1188 | 10654 | 630284 | 525236 | 51 | 71851 | 65349 | 26723 | 9897 | 3510 | 1300 | 111200 | 92666 | 21058 | 7799 | 702249 | 702247 | 864626
| Tipperary County | G | Peat Briquettes | Peat Briquettes | 2 | 152 | 1010 | 49672 | 45156 | 65 | 11688 | 10626 | 3286 | 1217 | 972 | 360 | 8905 | 8096 | 2092 | 775 | 66229 | 66230 | 76615
| Tipperary County | G | Sod Peat | Sod Peat | 1 | 98 | 589 | 37171 | 33792 | 45 | 6195 | 5632 | 1723 | 638 | 351 | 130 | 12000 | 10909 | 0 | 0 | 51101 | 51101 | 57440
| Tipperary County | G | Solid Multi-Fuel | Electricity | 47 | 4244 | 42315 | 3128650 | 2844227 | 39 | 276407 | 154386 | 99792 | 36960 | 2457 | 910 | 348083 | 128920 | 4644 | 1720 | 3167123 | 3167123 | 3860033
| Tipperary County | G | Solid Multi-Fuel | Heating Oil | 2 | 208 | 2421 | 202731 | 184301 | 30 | 17144 | 15585 | 4831 | 1789 | 270 | 100 | 13965 | 12696 | 4633 | 1716 | 216187 | 216187 | 243574
| Tipperary County | G | Solid Multi-Fuel | Solid Multi-Fuel | 300 | 21489 | 178279 | 9057780 | 8234345 | 50 | 1075470 | 848643 | 461652 | 170982 | 98402 | 36445 | 1721928 | 1565389 | 580256 | 214910 | 11070714 | 11070714 | 12995488
| Tipperary County | G | Wood Logs | Wood Logs | 4 | 297 | 2420 | 120956 | 109960 | 55 | 13917 | 11047 | 5653 | 2094 | 1404 | 520 | 23480 | 21346 | 11021 | 4082 | 149049 | 149049 | 176431
| Waterford County | A | Electricity | Electricity | 498 | 55612 | 27497 | 317147 | 117462 | 467 | 75977 | 64136 | 736745 | 272869 | 198959 | 73689 | 1720394 | 637183 | 0 | 0 | 1165338 | 1165339 | 3049222
| Waterford County | A | Mains Gas | Mains Gas | 161 | 15952 | 9219 | 82355 | 74869 | 90 | 5604 | 4774 | 202530 | 75011 | 76073 | 28175 | 544056 | 494596 | 0 | 0 | 677425 | 677425 | 910618
| Waterford County | B1 | Bulk LPG (propane or butane) | Bulk LPG (propane or butane) | 8 | 854 | 696 | 19923 | 18112 | 87 | 6412 | 5829 | 10400 | 3852 | 3780 | 1400 | 33714 | 30649 | 0 | 0 | 59842 | 59842 | 74229
| Waterford County | B1 | Electricity | Electricity | 71 | 6527 | 6470 | 195019 | 72229 | 394 | 47920 | 42757 | 113186 | 41921 | 25563 | 9468 | 211262 | 78245 | 0 | 0 | 244620 | 244620 | 592950
| Waterford County | B1 | Heating Oil | Heating Oil | 34 | 4073 | 3047 | 158558 | 144144 | 94 | 35449 | 29258 | 52405 | 19409 | 21114 | 7820 | 95761 | 87055 | 0 | 0 | 287686 | 287686 | 363287
| Waterford County | B1 | Mains Gas | Mains Gas | 36 | 3616 | 3272 | 141326 | 128478 | 90 | 11072 | 9655 | 63307 | 23447 | 17766 | 6580 | 96186 | 87442 | 0 | 0 | 255602 | 255602 | 329657
| Waterford County | B2 | Electricity | Electricity | 64 | 4944 | 7027 | 138943 | 51460 | 393 | 37307 | 32495 | 83933 | 31086 | 23085 | 8550 | 257119 | 95229 | 0 | 0 | 218821 | 218820 | 540387
| Waterford County | B2 | Heating Oil | Heating Oil | 60 | 7653 | 7075 | 415689 | 377900 | 93 | 100514 | 91191 | 137617 | 50969 | 38313 | 14190 | 214246 | 194769 | 737 | 273 | 729292 | 729292 | 907116
| Waterford County | B2 | Mains Gas | Mains Gas | 95 | 11135 | 11170 | 563017 | 511833 | 90 | 117025 | 105401 | 207335 | 76791 | 44766 | 16580 | 379183 | 344712 | 0 | 0 | 1055317 | 1055317 | 1311326
| Waterford County | B3 | Bottled LPG | Bottled LPG | 1 | 75 | 145 | 6162 | 5601 | 90 | 1030 | 937 | 999 | 370 | 473 | 175 | 2263 | 2058 | 0 | 0 | 9141 | 9141 | 10927
| Waterford County | B3 | Bulk LPG (propane or butane) | Bulk LPG (propane or butane) | 4 | 419 | 547 | 28346 | 25769 | 88 | 4676 | 4250 | 7474 | 2768 | 1890 | 700 | 16113 | 14649 | 2796 | 1036 | 49172 | 49172 | 61295
| Waterford County | B3 | Electricity | Electricity | 44 | 2869 | 6240 | 161763 | 59912 | 285 | 29689 | 22254 | 43883 | 16253 | 11421 | 4230 | 163102 | 60408 | 8752 | 3242 | 166299 | 166299 | 418610
| Waterford County | B3 | Heating Oil | Electricity | 1 | 152 | 126 | 9455 | 8596 | 95 | 1663 | 1512 | 2640 | 978 | 621 | 230 | 4659 | 1725 | 0 | 0 | 13041 | 13041 | 19038
| Waterford County | B3 | Heating Oil | Heating Oil | 165 | 18742 | 23337 | 1223050 | 1111864 | 89 | 286183 | 252761 | 337759 | 125096 | 106056 | 39280 | 713595 | 648723 | 34456 | 12761 | 2190485 | 2190485 | 2701099
| Waterford County | B3 | Mains Gas | Bulk LPG (propane or butane) | 1 | 70 | 145 | 2820 | 2564 | 91 | 302 | 274 | 1272 | 471 | 473 | 175 | 3098 | 2817 | 2158 | 799 | 7100 | 7100 | 10123
| Waterford County | B3 | Mains Gas | Mains Gas | 469 | 48173 | 66270 | 3036909 | 2760827 | 87 | 636347 | 546029 | 911568 | 337618 | 224627 | 83195 | 1990490 | 1809536 | 38713 | 14338 | 5551543 | 5551543 | 6838654
| Waterford County | C | Bottled LPG | Bottled LPG | 1 | 114 | 171 | 10784 | 9803 | 90 | 2564 | 2331 | 2608 | 966 | 473 | 175 | 3119 | 2836 | 0 | 0 | 16111 | 16111 | 19548
| Waterford County | C | Bottled LPG | Heating Oil | 1 | 132 | 199 | 15377 | 13979 | 95 | 3359 | 2799 | 2275 | 842 | 621 | 230 | 3203 | 2912 | 1526 | 565 | 21328 | 21327 | 26361
| Waterford County | C | Bulk LPG (propane or butane) | Bulk LPG (propane or butane) | 24 | 2587 | 4317 | 227694 | 206994 | 81 | 51018 | 47843 | 52388 | 19403 | 12434 | 4605 | 107592 | 97811 | 14880 | 5511 | 382168 | 382167 | 466006
| Waterford County | C | Bulk LPG (propane or butane) | Heating Oil | 1 | 104 | 156 | 7678 | 6980 | 79 | 1125 | 1023 | 2204 | 816 | 473 | 175 | 4716 | 4287 | 0 | 0 | 13281 | 13281 | 16196
| Waterford County | C | Electricity | Electricity | 84 | 5710 | 15442 | 431830 | 159937 | 259 | 65963 | 47977 | 99865 | 36987 | 19474 | 7213 | 476088 | 176329 | 1777 | 658 | 429101 | 429101 | 1094997
| Waterford County | C | Heating Oil | Bottled LPG | 2 | 226 | 439 | 25355 | 23050 | 85 | 7597 | 6906 | 3902 | 1445 | 1242 | 460 | 8776 | 7978 | 2774 | 1027 | 40867 | 40866 | 49646
| Waterford County | C | Heating Oil | Electricity | 1 | 129 | 172 | 6204 | 5640 | 85 | 976 | 888 | 2577 | 954 | 621 | 230 | 11853 | 4390 | 0 | 0 | 12102 | 12102 | 22231
| Waterford County | C | Heating Oil | Heating Oil | 1467 | 150254 | 280430 | 14088444 | 12807676 | 86 | 3363628 | 3139490 | 2942402 | 1089779 | 939418 | 347933 | 6508657 | 5916960 | 1360686 | 503958 | 23805795 | 23805796 | 29203235
| Waterford County | C | Heating Oil | Manufactured Smokeless Fuel_Coal | 1 | 80 | 212 | 7990 | 7263 | 79 | 1321 | 1100 | 1059 | 392 | 621 | 230 | 3918 | 3265 | 2172 | 804 | 13056 | 13054 | 17081
| Waterford County | C | House Coal | House Coal | 1 | 114 | 219 | 12196 | 11087 | 55 | 1736 | 643 | 1881 | 697 | 351 | 130 | 8703 | 7912 | 0 | 0 | 20469 | 20469 | 24867
| Waterford County | C | Mains Gas | Bulk LPG (propane or butane) | 3 | 257 | 619 | 24474 | 22250 | 84 | 8686 | 7521 | 4686 | 1736 | 1418 | 525 | 14532 | 13211 | 0 | 0 | 45242 | 45243 | 53796
| Waterford County | C | Mains Gas | Electricity | 3 | 313 | 552 | 27057 | 24597 | 90 | 1360 | 1237 | 4901 | 1815 | 1418 | 525 | 21554 | 7983 | 0 | 0 | 36156 | 36157 | 56290
| Waterford County | C | Mains Gas | Heating Oil | 1 | 94 | 223 | 9245 | 8404 | 79 | 3847 | 3497 | 1572 | 582 | 473 | 175 | 3348 | 3044 | 2487 | 921 | 16624 | 16623 | 20972
| Waterford County | C | Mains Gas | Mains Gas | 3249 | 318554 | 612954 | 28412787 | 25829806 | 83 | 6732035 | 5822347 | 6319022 | 2340378 | 1616837 | 598828 | 14734716 | 13395196 | 2277528 | 843529 | 48830085 | 48830084 | 60092925
| Waterford County | C | Manufactured Smokeless Fuel_Coal | Manufactured Smokeless Fuel_Coal | 2 | 191 | 435 | 23256 | 19380 | 72 | 1809 | 1507 | 2881 | 1067 | 702 | 260 | 10771 | 8976 | 2156 | 798 | 31989 | 31988 | 41575
| Waterford County | C | Peat Briquettes | Peat Briquettes | 1 | 92 | 190 | 9363 | 8512 | 65 | 676 | 615 | 1849 | 685 | 351 | 130 | 2958 | 2689 | 2324 | 861 | 13491 | 13492 | 17521
| Waterford County | C | Solid Multi-Fuel | Solid Multi-Fuel | 14 | 1489 | 2897 | 166087 | 150988 | 70 | 12561 | 9777 | 29024 | 10750 | 6548 | 2425 | 67209 | 61099 | 27774 | 10287 | 245325 | 245326 | 309203
| Waterford County | C | Wood Logs | Wood Logs | 1 | 73 | 162 | 11261 | 10238 | 72 | 0 | 1138 | 2069 | 766 | 351 | 130 | 3764 | 3422 | 2733 | 1012 | 16705 | 16706 | 20178
| Waterford County | D | Bulk LPG (propane or butane) | Bulk LPG (propane or butane) | 9 | 921 | 2371 | 142378 | 129435 | 81 | 29636 | 21985 | 21614 | 8005 | 4131 | 1530 | 44252 | 40229 | 8811 | 3263 | 204448 | 204447 | 250822
| Waterford County | D | Electricity | Electricity | 183 | 16830 | 49227 | 2507859 | 928837 | 101 | 420137 | 271319 | 343740 | 127311 | 1239 | 459 | 1327077 | 491510 | 4714 | 1746 | 1821182 | 1821182 | 4604766
| Waterford County | D | Electricity | House Coal | 3 | 209 | 843 | 28001 | 10371 | 100 | 6572 | 5975 | 2548 | 944 | 351 | 130 | 14432 | 13120 | 6879 | 2548 | 33087 | 33088 | 58783
| Waterford County | D | Electricity | Manufactured Smokeless Fuel_Coal | 2 | 151 | 570 | 20980 | 7771 | 100 | 3454 | 2878 | 3004 | 1113 | 0 | 0 | 10557 | 8797 | 4875 | 1805 | 22364 | 22364 | 42870
| Waterford County | D | Heating Oil | Electricity | 6 | 373 | 1626 | 47804 | 43458 | 81 | 13003 | 11193 | 6303 | 2334 | 3105 | 1150 | 29117 | 10784 | 1467 | 543 | 69463 | 69462 | 100799
| Waterford County | D | Heating Oil | Heating Oil | 1180 | 105190 | 304826 | 14456861 | 13142601 | 82 | 3229044 | 2773648 | 2086632 | 772827 | 765828 | 283640 | 5327072 | 4842792 | 1612552 | 597241 | 22412749 | 22412749 | 27477989
| Waterford County | D | Heating Oil | Mains Gas | 1 | 80 | 227 | 7527 | 6843 | 85 | 1232 | 1120 | 1521 | 563 | 972 | 360 | 4048 | 3680 | 2879 | 1066 | 13632 | 13632 | 18179
| Waterford County | D | Heating Oil | Solid Multi-Fuel | 1 | 80 | 268 | 9008 | 8189 | 85 | 2937 | 2448 | 1824 | 676 | 621 | 230 | 4057 | 3689 | 2874 | 1064 | 16295 | 16296 | 21321
| Waterford County | D | House Coal | Electricity | 1 | 68 | 279 | 5377 | 4889 | 100 | 4889 | 1811 | 1237 | 458 | 0 | 0 | 7404 | 2742 | 0 | 0 | 9900 | 9900 | 18907
| Waterford County | D | House Coal | House Coal | 42 | 3742 | 11220 | 555502 | 505002 | 56 | 59200 | 34392 | 67352 | 24945 | 13689 | 5070 | 240882 | 218984 | 56248 | 20833 | 809225 | 809226 | 992873
| Waterford County | D | Mains Gas | Electricity | 8 | 638 | 2112 | 77790 | 70718 | 79 | 17462 | 15102 | 11774 | 4361 | 3780 | 1400 | 57837 | 21421 | 0 | 0 | 113003 | 113002 | 168643
| Waterford County | D | Mains Gas | Mains Gas | 1586 | 137917 | 405379 | 18201696 | 16546996 | 79 | 4342000 | 3772671 | 2785904 | 1031816 | 749730 | 277678 | 7138086 | 6489169 | 2101090 | 778182 | 28896512 | 28896512 | 35318506
| Waterford County | D | Mains Gas | Manufactured Smokeless Fuel_Coal | 1 | 101 | 289 | 15069 | 13699 | 65 | 3449 | 3136 | 1596 | 591 | 351 | 130 | 5801 | 4834 | 2883 | 1068 | 23458 | 23458 | 29149
| Waterford County | D | Mains Gas | Solid Multi-Fuel | 1 | 88 | 240 | 10791 | 9810 | 79 | 2994 | 2721 | 1398 | 518 | 473 | 175 | 3470 | 3154 | 2053 | 761 | 17140 | 17139 | 21179
| Waterford County | D | Manufactured Smokeless Fuel_Coal | Manufactured Smokeless Fuel_Coal | 25 | 2208 | 6970 | 348874 | 290728 | 60 | 32063 | 24090 | 39099 | 14481 | 8343 | 3090 | 133422 | 111185 | 55417 | 20525 | 464099 | 464099 | 617218
| Waterford County | D | Solid Multi-Fuel | Electricity | 2 | 176 | 556 | 28819 | 26200 | 66 | 3409 | 1263 | 2307 | 855 | 0 | 0 | 15106 | 5595 | 0 | 0 | 33911 | 33913 | 49641
| Waterford County | D | Solid Multi-Fuel | Solid Multi-Fuel | 96 | 7923 | 26408 | 1165641 | 1059673 | 59 | 129381 | 95582 | 160682 | 59512 | 35937 | 13310 | 469806 | 427097 | 213490 | 79070 | 1734245 | 1734244 | 2174937
| Waterford County | E |  |  | 3 | 132 | 1035 |  | 0 |  |  | 0 | 1964 | 727 | 621 | 230 |  | 0 | 1598 | 592 | 1549 | 1549 | 4183
| Waterford County | E | Anthracite_Coal | Anthracite_Coal | 1 | 89 | 363 | 18478 | 16798 | 60 | 4479 | 3733 | 1981 | 734 | 351 | 130 | 4647 | 4224 | 2284 | 846 | 26465 | 26465 | 32220
| Waterford County | E | Bottled LPG | Bottled LPG | 1 | 72 | 363 | 13946 | 12678 | 93 | 4953 | 4127 | 1567 | 580 | 473 | 175 | 3089 | 2808 | 2194 | 813 | 21181 | 21181 | 26222
| Waterford County | E | Bulk LPG (propane or butane) | Bulk LPG (propane or butane) | 5 | 569 | 1718 | 126199 | 114727 | 86 | 32752 | 29775 | 12047 | 4462 | 2363 | 875 | 20886 | 18988 | 2558 | 947 | 169773 | 169774 | 196805
| Waterford County | E | Electricity | Electricity | 165 | 12758 | 56246 | 2646083 | 980031 | 100 | 388707 | 275747 | 262447 | 97203 | 1404 | 520 | 1115180 | 413030 | 2829 | 1048 | 1767578 | 1767579 | 4416650
| Waterford County | E | Electricity | House Coal | 2 | 159 | 753 | 32965 | 12209 | 100 | 11192 | 10174 | 1932 | 715 | 351 | 130 | 9285 | 8441 | 4000 | 1482 | 33152 | 33151 | 59725
| Waterford County | E | Electricity | Manufactured Smokeless Fuel_Coal | 2 | 174 | 627 | 28496 | 10554 | 100 | 3639 | 3033 | 3588 | 1329 | 351 | 130 | 13367 | 11140 | 5233 | 1938 | 28123 | 28124 | 54674
| Waterford County | E | Electricity | Solid Multi-Fuel | 3 | 251 | 1065 | 47886 | 17736 | 100 | 6264 | 5695 | 5539 | 2052 | 351 | 130 | 21599 | 19635 | 7427 | 2751 | 47998 | 47999 | 89066
| Waterford County | E | Heating Oil | Electricity | 2 | 89 | 725 | 17516 | 15924 | 90 | 3516 | 3196 | 1730 | 641 | 1242 | 460 | 8247 | 3054 | 0 | 0 | 23276 | 23275 | 32251
| Waterford County | E | Heating Oil | Heating Oil | 373 | 34001 | 124791 | 6733106 | 6121005 | 79 | 1520302 | 1292734 | 712205 | 263780 | 238707 | 88410 | 1749647 | 1590588 | 613694 | 227294 | 9583811 | 9583811 | 11567661
| Waterford County | E | House Coal | Electricity | 2 | 125 | 693 | 21682 | 19711 | 55 | 3252 | 1205 | 2053 | 760 | 351 | 130 | 14369 | 5322 | 0 | 0 | 27127 | 27128 | 41707
| Waterford County | E | House Coal | Heating Oil | 1 | 62 | 377 | 13770 | 12518 | 55 | 2065 | 765 | 755 | 280 | 351 | 130 | 4520 | 4109 | 1918 | 711 | 18512 | 18513 | 23379
| Waterford County | E | House Coal | House Coal | 51 | 3576 | 17477 | 682170 | 620154 | 55 | 99951 | 57819 | 66108 | 24485 | 18711 | 6930 | 261454 | 237685 | 87873 | 32546 | 979620 | 979619 | 1216267
| Waterford County | E | Mains Gas | Electricity | 2 | 202 | 728 | 50309 | 45736 | 85 | 12898 | 11262 | 5302 | 1964 | 945 | 350 | 11096 | 4110 | 0 | 0 | 63421 | 63422 | 80550
| Waterford County | E | Mains Gas | Mains Gas | 344 | 28029 | 115252 | 5524566 | 5022333 | 79 | 1288338 | 1098990 | 593002 | 219630 | 162807 | 60299 | 1527755 | 1388868 | 458687 | 169884 | 7960004 | 7960004 | 9555155
| Waterford County | E | Mains Gas | Manufactured Smokeless Fuel_Coal | 1 | 116 | 336 | 29666 | 26969 | 65 | 6790 | 6173 | 3298 | 1221 | 473 | 175 | 4397 | 3664 | 2466 | 913 | 39117 | 39115 | 47090
| Waterford County | E | Manufactured Smokeless Fuel_Coal | Electricity | 4 | 446 | 1372 | 99418 | 82849 | 60 | 10598 | 5466 | 9409 | 3485 | 702 | 260 | 32148 | 11907 | 0 | 0 | 103966 | 103967 | 152275
| Waterford County | E | Manufactured Smokeless Fuel_Coal | Manufactured Smokeless Fuel_Coal | 49 | 4075 | 15980 | 747396 | 622830 | 57 | 96048 | 73208 | 78648 | 29129 | 15795 | 5850 | 275436 | 229530 | 111180 | 41178 | 1001725 | 1001725 | 1324503
| Waterford County | E | Solid Multi-Fuel | Electricity | 3 | 195 | 1050 | 34767 | 31606 | 65 | 6871 | 4118 | 3942 | 1460 | 351 | 130 | 22292 | 8256 | 0 | 0 | 45571 | 45570 | 68223
| Waterford County | E | Solid Multi-Fuel | Heating Oil | 1 | 172 | 353 | 37300 | 33909 | 65 | 9314 | 7761 | 3693 | 1368 | 621 | 230 | 6292 | 5720 | 3610 | 1337 | 50326 | 50325 | 60830
| Waterford County | E | Solid Multi-Fuel | Solid Multi-Fuel | 164 | 12332 | 53866 | 2338680 | 2126072 | 56 | 188391 | 148744 | 260571 | 96508 | 57632 | 21345 | 832993 | 757266 | 376956 | 139613 | 3289549 | 3289548 | 4055223
| Waterford County | E | Wood Logs | Wood Logs | 3 | 240 | 999 | 37449 | 34044 | 52 | 5901 | 3802 | 4684 | 1735 | 1053 | 390 | 21055 | 19141 | 9595 | 3554 | 62665 | 62666 | 79737
| Waterford County | E | Wood Pellets (bulk supply for | Wood Pellets (bulk supply for | 2 | 271 | 612 | 57602 | 52366 | 73 | 7900 | 7182 | 5318 | 1970 | 702 | 260 | 7012 | 6374 | 4428 | 1640 | 69792 | 69792 | 82962
| Waterford County | F |  |  | 2 | 66 | 876 |  | 0 |  |  | 0 | 1564 | 579 | 0 | 0 |  | 0 | 5573 | 2064 | 2643 | 2643 | 7137
| Waterford County | F | Anthracite_Coal | Anthracite_Coal | 1 | 97 | 423 | 30226 | 27478 | 65 | 0 | 0 | 2281 | 845 | 351 | 130 | 4866 | 4423 | 3280 | 1215 | 34091 | 34091 | 41004
| Waterford County | F | Bulk LPG (propane or butane) | Bulk LPG (propane or butane) | 1 | 96 | 442 | 32269 | 29336 | 78 | 4446 | 4042 | 2121 | 786 | 473 | 175 | 3209 | 2917 | 0 | 0 | 37255 | 37256 | 42518
| Waterford County | F | Electricity | Electricity | 132 | 9660 | 54752 | 2546694 | 943220 | 100 | 445700 | 267307 | 215299 | 79740 | 351 | 130 | 827680 | 306548 | 0 | 0 | 1596946 | 1596945 | 4035724
| Waterford County | F | Electricity | Manufactured Smokeless Fuel_Coal | 1 | 127 | 445 | 41074 | 15213 | 100 | 4057 | 3381 | 3106 | 1151 | 0 | 0 | 6146 | 5122 | 2319 | 859 | 25724 | 25726 | 56702
| Waterford County | F | Electricity | Solid Multi-Fuel | 2 | 170 | 838 | 42753 | 15834 | 100 | 8050 | 5017 | 3941 | 1459 | 203 | 75 | 11122 | 10111 | 4904 | 1816 | 34313 | 34312 | 70973
| Waterford County | F | Heating Oil | Electricity | 2 | 148 | 860 | 42024 | 38204 | 85 | 5722 | 5202 | 3482 | 1290 | 1242 | 460 | 11284 | 4179 | 0 | 0 | 49335 | 49335 | 63754
| Waterford County | F | Heating Oil | Heating Oil | 135 | 13277 | 55711 | 3534554 | 3213231 | 78 | 799547 | 672950 | 284050 | 105204 | 86994 | 32220 | 675442 | 614038 | 206161 | 76356 | 4713999 | 4713999 | 5586748
| Waterford County | F | House Coal | Electricity | 1 | 78 | 433 | 20567 | 18697 | 60 | 3365 | 1246 | 1804 | 668 | 0 | 0 | 7812 | 2893 | 0 | 0 | 23505 | 23504 | 33548
| Waterford County | F | House Coal | House Coal | 13 | 823 | 5206 | 184330 | 167573 | 55 | 23820 | 18232 | 16393 | 6071 | 4212 | 1560 | 71474 | 64976 | 30004 | 11113 | 269525 | 269525 | 330233
| Waterford County | F | Mains Gas | Electricity | 4 | 263 | 1600 | 66622 | 60565 | 82 | 13375 | 11551 | 5571 | 2063 | 1890 | 700 | 17881 | 6622 | 0 | 0 | 81503 | 81501 | 105339
| Waterford County | F | Mains Gas | Mains Gas | 132 | 10286 | 54533 | 2697106 | 2451914 | 78 | 636494 | 557812 | 222307 | 82336 | 62478 | 23140 | 544626 | 495114 | 170610 | 63189 | 3673505 | 3673505 | 4333621
| Waterford County | F | Manufactured Smokeless Fuel_Coal | Electricity | 1 | 71 | 415 | 16307 | 13589 | 30 | 1162 | 430 | 1507 | 558 | 473 | 175 | 9877 | 3658 | 0 | 0 | 18410 | 18410 | 29326
| Waterford County | F | Manufactured Smokeless Fuel_Coal | Manufactured Smokeless Fuel_Coal | 14 | 1136 | 5678 | 286376 | 238647 | 54 | 36240 | 28834 | 22094 | 8183 | 5184 | 1920 | 79834 | 66528 | 29529 | 10937 | 355048 | 355049 | 459257
| Waterford County | F | Solid Multi-Fuel | Electricity | 2 | 113 | 830 | 26904 | 24458 | 55 | 0 | 2722 | 2552 | 945 | 702 | 260 | 16380 | 6067 | 0 | 0 | 34452 | 34452 | 46538
| Waterford County | F | Solid Multi-Fuel | Solid Multi-Fuel | 80 | 4583 | 32498 | 1108585 | 1007804 | 55 | 83344 | 44058 | 96631 | 35789 | 28539 | 10570 | 396784 | 360712 | 147906 | 54780 | 1513714 | 1513713 | 1861789
| Waterford County | G |  |  | 2 | 65 | 1009 |  | 0 |  |  | 0 | 1168 | 433 | 0 | 0 |  | 0 | 4749 | 1759 | 2192 | 2192 | 5917
| Waterford County | G | Bottled LPG | Bottled LPG | 2 | 204 | 981 | 65928 | 59934 | 65 | 12173 | 11067 | 3583 | 1327 | 824 | 305 | 12607 | 11461 | 3304 | 1224 | 85318 | 85318 | 98419
| Waterford County | G | Bulk LPG (propane or butane) | Bulk LPG (propane or butane) | 1 | 83 | 480 | 27497 | 24997 | 65 | 6294 | 5722 | 1884 | 698 | 473 | 175 | 3512 | 3193 | 0 | 0 | 34784 | 34785 | 39660
| Waterford County | G | Electricity | Bottled LPG | 1 | 133 | 608 | 70105 | 25965 | 100 | 5289 | 4808 | 2594 | 961 | 0 | 0 | 2942 | 2675 | 0 | 0 | 34409 | 34409 | 80930
| Waterford County | G | Electricity | Electricity | 211 | 16910 | 131693 | 7312475 | 2708324 | 100 | 1365687 | 1056178 | 371973 | 137768 | 1626 | 602 | 1443284 | 534550 | 9651 | 3574 | 4440996 | 4440996 | 10504696
| Waterford County | G | Electricity | House Coal | 3 | 224 | 2180 | 118236 | 43791 | 100 | 13955 | 12686 | 5174 | 1916 | 351 | 130 | 17065 | 15514 | 8318 | 3081 | 77118 | 77118 | 163099
| Waterford County | G | Electricity | Manufactured Smokeless Fuel_Coal | 3 | 220 | 1683 | 78303 | 29001 | 100 | 15429 | 12857 | 4881 | 1808 | 351 | 130 | 18738 | 15615 | 4574 | 1694 | 61105 | 61105 | 122276
| Waterford County | G | Electricity | Solid Multi-Fuel | 7 | 500 | 4701 | 234512 | 86856 | 100 | 34333 | 31211 | 11170 | 4137 | 702 | 260 | 38467 | 34970 | 13522 | 5008 | 162443 | 162442 | 332706
| Waterford County | G | Heating Oil | Electricity | 5 | 575 | 3133 | 249705 | 227004 | 58 | 48662 | 40180 | 12216 | 4524 | 2484 | 920 | 56975 | 21102 | 0 | 0 | 293730 | 293730 | 370042
| Waterford County | G | Heating Oil | Heating Oil | 110 | 9592 | 58896 | 3424013 | 3112739 | 74 | 757388 | 657118 | 209854 | 77724 | 69868 | 25877 | 505304 | 459368 | 200023 | 74083 | 4406908 | 4406909 | 5166450
| Waterford County | G | Heating Oil | Manufactured Smokeless Fuel_Coal | 1 | 86 | 469 | 25188 | 22898 | 65 | 6289 | 5241 | 2091 | 774 | 621 | 230 | 4216 | 3513 | 1798 | 666 | 33322 | 33322 | 40203
| Waterford County | G | House Coal | Electricity | 8 | 700 | 7633 | 532603 | 484184 | 47 | 69108 | 38990 | 16517 | 6118 | 702 | 260 | 66154 | 24502 | 0 | 0 | 554054 | 554054 | 685084
| Waterford County | G | House Coal | House Coal | 21 | 1602 | 12516 | 632105 | 574641 | 54 | 75588 | 53607 | 31305 | 11594 | 6939 | 2570 | 131709 | 119735 | 39390 | 14589 | 776736 | 776736 | 917036
| Waterford County | G | Mains Gas | Electricity | 6 | 366 | 3463 | 135379 | 123072 | 72 | 25567 | 21139 | 8543 | 3164 | 2241 | 830 | 31698 | 11740 | 0 | 0 | 159945 | 159945 | 203428
| Waterford County | G | Mains Gas | Mains Gas | 92 | 6076 | 47478 | 1979040 | 1799127 | 72 | 451629 | 381924 | 132972 | 49249 | 44145 | 16350 | 419670 | 381518 | 131694 | 48776 | 2676943 | 2676944 | 3159150
| Waterford County | G | Manufactured Smokeless Fuel_Coal | Electricity | 22 | 1560 | 19704 | 1129901 | 941585 | 34 | 59337 | 25081 | 34802 | 12890 | 0 | 0 | 130676 | 48399 | 0 | 0 | 1027954 | 1027955 | 1354716
| Waterford County | G | Manufactured Smokeless Fuel_Coal | Manufactured Smokeless Fuel_Coal | 30 | 2032 | 20043 | 991794 | 826495 | 53 | 101895 | 65049 | 40357 | 14947 | 7371 | 2730 | 167455 | 139546 | 54964 | 20357 | 1069124 | 1069124 | 1363836
| Waterford County | G | Manufactured Smokeless Fuel_Coal | Solid Multi-Fuel | 1 | 76 | 616 | 33411 | 27843 | 55 | 4594 | 1702 | 1488 | 551 | 351 | 130 | 4951 | 4501 | 2205 | 817 | 35543 | 35544 | 47000
| Waterford County | G | Solid Multi-Fuel | Electricity | 19 | 2071 | 16496 | 1471769 | 1337972 | 36 | 88742 | 51669 | 48590 | 17996 | 0 | 0 | 124388 | 46069 | 5323 | 1972 | 1455678 | 1455678 | 1738812
| Waterford County | G | Solid Multi-Fuel | Solid Multi-Fuel | 46 | 3333 | 27861 | 1414848 | 1286225 | 55 | 183491 | 125674 | 73179 | 27104 | 13689 | 5070 | 245574 | 223249 | 89115 | 33005 | 1700327 | 1700327 | 2019896
| Waterford County | G | Wood Chips | Solid Multi-Fuel | 1 | 85 | 499 | 27803 | 25275 | 55 | 4170 | 1545 | 1814 | 672 | 351 | 130 | 5664 | 5149 | 2679 | 992 | 33763 | 33763 | 42481
| Westmeath County | A | Electricity | Electricity | 27 | 3424 | 1513 | 5076 | 1880 | 524 | 1043 | -288 | 43750 | 16204 | 23881 | 8845 | 117649 | 43574 | 0 | 0 | 70214 | 70791 | 191399
| Westmeath County | A | Heating Oil | Heating Oil | 8 | 952 | 547 | 6397 | 5815 | 95 | 905 | 823 | 18431 | 6826 | 4968 | 1840 | 34373 | 31248 | 0 | 0 | 46553 | 46552 | 65074
| Westmeath County | A | Mains Gas | Mains Gas | 30 | 3455 | 1652 | 21948 | 19953 | 91 | 1380 | 1254 | 42096 | 15591 | 14175 | 5250 | 110541 | 100491 | 0 | 0 | 142540 | 142539 | 190140
| Westmeath County | B1 | Bulk LPG (propane or butane) | Bulk LPG (propane or butane) | 1 | 242 | 98 | 12161 | 11055 | 91 | 1712 | 1556 | 3535 | 1309 | 473 | 175 | 5862 | 5329 | 0 | 0 | 19424 | 19424 | 23743
| Westmeath County | B1 | Electricity | Electricity | 3 | 316 | 259 | 6291 | 2330 | 378 | 1949 | 1653 | 4628 | 1714 | 1053 | 390 | 12955 | 4798 | 0 | 0 | 10885 | 10885 | 26876
| Westmeath County | B1 | Heating Oil | Heating Oil | 7 | 818 | 643 | 30883 | 28075 | 95 | 4604 | 4051 | 12138 | 4495 | 4347 | 1610 | 22475 | 20432 | 0 | 0 | 58663 | 58663 | 74447
| Westmeath County | B1 | Mains Gas | Mains Gas | 6 | 843 | 581 | 51638 | 46944 | 92 | 4155 | 3777 | 10452 | 3871 | 3186 | 1180 | 12150 | 11045 | 0 | 0 | 66817 | 66817 | 81581
| Westmeath County | B2 | Bulk LPG (propane or butane) | Bulk LPG (propane or butane) | 9 | 1005 | 1102 | 59130 | 53755 | 89 | 10463 | 9512 | 15229 | 5640 | 8114 | 3005 | 40263 | 36603 | 0 | 0 | 108515 | 108515 | 133199
| Westmeath County | B2 | Electricity | Electricity | 3 | 322 | 356 | 19437 | 7199 | 284 | 3191 | 2836 | 4360 | 1615 | 3337 | 1236 | 11771 | 4360 | 0 | 0 | 17245 | 17246 | 42096
| Westmeath County | B2 | Heating Oil | Heating Oil | 63 | 7364 | 7379 | 391277 | 355707 | 92 | 77633 | 69676 | 129201 | 47852 | 41045 | 15202 | 237842 | 216220 | 0 | 0 | 704656 | 704657 | 876998
| Westmeath County | B2 | Mains Gas | Mains Gas | 50 | 6219 | 5773 | 314756 | 286142 | 89 | 84564 | 67636 | 100132 | 37086 | 26082 | 9660 | 200298 | 182089 | 3267 | 1210 | 583823 | 583823 | 729099
| Westmeath County | B3 | Bulk LPG (propane or butane) | Bulk LPG (propane or butane) | 42 | 4689 | 6059 | 321416 | 292197 | 84 | 71775 | 62620 | 77836 | 28828 | 20898 | 7740 | 196847 | 178952 | 8720 | 3230 | 573567 | 573567 | 697492
| Westmeath County | B3 | Electricity | Electricity | 9 | 1177 | 1252 | 60942 | 22571 | 262 | 13874 | 12613 | 20796 | 7702 | 15624 | 5787 | 58492 | 21664 | 0 | 0 | 70336 | 70337 | 169728
| Westmeath County | B3 | Heating Oil | Heating Oil | 268 | 29168 | 38114 | 1884423 | 1713112 | 91 | 476788 | 420930 | 512440 | 189792 | 166999 | 61852 | 1109074 | 1008249 | 30062 | 11134 | 3405069 | 3405069 | 4179786
| Westmeath County | B3 | Mains Gas | Mains Gas | 232 | 25840 | 32620 | 1601495 | 1455905 | 86 | 429045 | 361130 | 463452 | 171649 | 112229 | 41566 | 1022790 | 929809 | 45719 | 16933 | 2976993 | 2976992 | 3674730
| Westmeath County | B3 | Solid Multi-Fuel | Solid Multi-Fuel | 2 | 169 | 280 | 12969 | 11790 | 78 | 0 | 0 | 2060 | 763 | 702 | 260 | 5097 | 4633 | 2842 | 1053 | 18499 | 18499 | 23670
| Westmeath County | B3 | Wood Pellets (bulk supply for | Wood Pellets (bulk supply for | 1 | 189 | 129 | 15062 | 13693 | 79 | 0 | 0 | 2307 | 855 | 351 | 130 | 6643 | 6039 | 0 | 0 | 20717 | 20717 | 24363
| Westmeath County | C |  |  | 3 | 261 | 527 |  | 0 |  |  | 0 | 6017 | 2228 | 621 | 230 |  | 0 | 0 | 0 | 2458 | 2458 | 6638
| Westmeath County | C | Bottled LPG | Bottled LPG | 4 | 430 | 697 | 32874 | 29885 | 86 | 9217 | 8379 | 8335 | 3087 | 1890 | 700 | 17969 | 16335 | 2932 | 1086 | 59473 | 59472 | 73217
| Westmeath County | C | Bottled LPG | Bulk LPG (propane or butane) | 1 | 99 | 205 | 8638 | 7852 | 73 | 2220 | 2018 | 2405 | 891 | 473 | 175 | 6465 | 5877 | 0 | 0 | 16813 | 16813 | 20201
| Westmeath County | C | Bottled LPG | Heating Oil | 1 | 99 | 196 | 8523 | 7748 | 86 | 2563 | 2330 | 2420 | 896 | 621 | 230 | 5328 | 4844 | 0 | 0 | 16049 | 16048 | 19455
| Westmeath County | C | Bulk LPG (propane or butane) | Bottled LPG | 2 | 211 | 364 | 16045 | 14587 | 78 | 2835 | 2578 | 3201 | 1186 | 945 | 350 | 10492 | 9539 | 3204 | 1187 | 29425 | 29427 | 36722
| Westmeath County | C | Bulk LPG (propane or butane) | Bulk LPG (propane or butane) | 184 | 20326 | 34409 | 1821933 | 1656302 | 80 | 475446 | 652749 | 387639 | 143570 | 88506 | 32780 | 901864 | 819876 | 159921 | 59230 | 3364508 | 3364507 | 3835309
| Westmeath County | C | Bulk LPG (propane or butane) | Mains Gas | 1 | 91 | 186 | 7509 | 6827 | 78 | 1035 | 941 | 2090 | 774 | 473 | 175 | 3320 | 3018 | 2442 | 904 | 12638 | 12639 | 16869
| Westmeath County | C | Electricity | Electricity | 42 | 4436 | 7856 | 357830 | 132530 | 168 | 67181 | 45581 | 87013 | 32227 | 17042 | 6312 | 289640 | 107274 | 0 | 0 | 323924 | 323924 | 818706
| Westmeath County | C | Heating Oil | Bottled LPG | 1 | 106 | 194 | 10122 | 9201 | 85 | 3186 | 2897 | 2589 | 959 | 621 | 230 | 4106 | 3733 | 0 | 0 | 17020 | 17020 | 20624
| Westmeath County | C | Heating Oil | Electricity | 2 | 191 | 414 | 23111 | 21010 | 90 | 3688 | 3262 | 2923 | 1082 | 1242 | 460 | 8657 | 3206 | 0 | 0 | 29020 | 29020 | 39621
| Westmeath County | C | Heating Oil | Heating Oil | 1627 | 180385 | 315194 | 16987751 | 15443410 | 85 | 4249713 | 3694154 | 3414245 | 1264535 | 1041126 | 385602 | 7692269 | 6992971 | 1686309 | 624559 | 28405232 | 28405231 | 35071413
| Westmeath County | C | Heating Oil | House Coal | 1 | 115 | 184 | 8591 | 7810 | 94 | 3089 | 2574 | 1976 | 732 | 621 | 230 | 3854 | 3503 | 3060 | 1133 | 15983 | 15982 | 21191
| Westmeath County | C | Heating Oil | Mains Gas | 1 | 131 | 193 | 12466 | 11333 | 79 | 3647 | 3316 | 1919 | 711 | 621 | 230 | 3696 | 3360 | 2987 | 1106 | 20056 | 20056 | 25336
| Westmeath County | C | Heating Oil | Solid Multi-Fuel | 1 | 160 | 183 | 14762 | 13420 | 83 | 4319 | 3927 | 2924 | 1083 | 621 | 230 | 6583 | 5984 | 0 | 0 | 24644 | 24644 | 29209
| Westmeath County | C | Heating Oil | Wood Pellets (in bags for seco | 1 | 96 | 162 | 7262 | 6602 | 85 | 1085 | 987 | 1290 | 478 | 621 | 230 | 5300 | 4818 | 0 | 0 | 13115 | 13115 | 15558
| Westmeath County | C | House Coal | House Coal | 1 | 84 | 215 | 9201 | 8365 | 79 | 1394 | 1267 | 2037 | 754 | 621 | 230 | 4756 | 4323 | 0 | 0 | 14940 | 14939 | 18009
| Westmeath County | C | Mains Gas | Electricity | 2 | 266 | 317 | 21351 | 19410 | 164 | 4582 | 4166 | 5542 | 2052 | 824 | 305 | 10194 | 3776 | 0 | 0 | 29709 | 29709 | 42493
| Westmeath County | C | Mains Gas | Heating Oil | 3 | 331 | 599 | 32268 | 29335 | 75 | 5863 | 5200 | 6651 | 2463 | 1769 | 655 | 16712 | 15193 | 2651 | 982 | 53827 | 53828 | 65914
| Westmeath County | C | Mains Gas | Mains Gas | 1020 | 110086 | 192588 | 9737613 | 8852375 | 80 | 2626077 | 2286041 | 2170862 | 804023 | 487013 | 180375 | 5141766 | 4674333 | 697039 | 258163 | 17055310 | 17055310 | 20860370
| Westmeath County | C | Manufactured Smokeless Fuel_Coal | Manufactured Smokeless Fuel_Coal | 4 | 355 | 887 | 35424 | 29520 | 65 | 8528 | 7107 | 5431 | 2012 | 1404 | 520 | 27931 | 23276 | 0 | 0 | 62434 | 62435 | 78718
| Westmeath County | C | Sod Peat | Sod Peat | 1 | 82 | 218 | 7939 | 7217 | 65 | 1911 | 1737 | 1500 | 556 | 351 | 130 | 6231 | 5665 | 0 | 0 | 15305 | 15305 | 17932
| Westmeath County | C | Solid Multi-Fuel | Solid Multi-Fuel | 17 | 1819 | 3570 | 213929 | 194481 | 64 | 13572 | 11558 | 35046 | 12980 | 6696 | 2480 | 86405 | 78550 | 27429 | 10159 | 310208 | 310208 | 383077
| Westmeath County | C | Wood Logs | Wood Logs | 1 | 101 | 224 | 13252 | 12048 | 65 | 0 | 0 | 2090 | 774 | 351 | 130 | 4487 | 4079 | 2439 | 903 | 17934 | 17934 | 22619
| Westmeath County | C | Wood Pellets (bulk supply for | Wood Pellets (bulk supply for | 3 | 361 | 563 | 39387 | 35807 | 87 | 3890 | 3242 | 6823 | 2527 | 1053 | 390 | 12458 | 11325 | 2168 | 803 | 54094 | 54094 | 65779
| Westmeath County | C | Wood Pellets (in bags for seco | Wood Pellets (in bags for seco | 6 | 548 | 1075 | 45073 | 40975 | 81 | 6767 | 6151 | 11446 | 4239 | 2457 | 910 | 25163 | 22875 | 7958 | 2947 | 78099 | 78097 | 98864
| Westmeath County | D |  |  | 1 | 97 | 289 |  | 0 |  |  | 0 | 2272 | 841 | 621 | 230 |  | 0 | 0 | 0 | 1071 | 1071 | 2893
| Westmeath County | D | Bottled LPG | Bottled LPG | 2 | 163 | 494 | 20796 | 18905 | 76 | 4375 | 3977 | 3092 | 1145 | 824 | 305 | 10952 | 9957 | 0 | 0 | 34290 | 34289 | 40039
| Westmeath County | D | Bulk LPG (propane or butane) | Bulk LPG (propane or butane) | 22 | 2425 | 5408 | 305122 | 277383 | 76 | 83093 | 74112 | 52997 | 19628 | 10274 | 3805 | 106357 | 96688 | 43206 | 16002 | 487618 | 487618 | 601049
| Westmeath County | D | Electricity | Electricity | 75 | 6514 | 19845 | 970829 | 359566 | 100 | 132193 | 92021 | 132359 | 49022 | 2215 | 820 | 529468 | 196099 | 0 | 0 | 697529 | 697528 | 1767064
| Westmeath County | D | Electricity | Solid Multi-Fuel | 1 | 78 | 280 | 12489 | 4625 | 100 | 870 | 791 | 1896 | 702 | 0 | 0 | 4272 | 3883 | 2270 | 841 | 10842 | 10842 | 21797
| Westmeath County | D | Heating Oil | Electricity | 1 | 85 | 231 | 9513 | 8648 | 85 | 2854 | 2594 | 2077 | 769 | 621 | 230 | 4611 | 1708 | 0 | 0 | 13950 | 13949 | 19676
| Westmeath County | D | Heating Oil | Heating Oil | 1026 | 101365 | 264308 | 13602554 | 12365958 | 81 | 3300545 | 2838025 | 2006906 | 743299 | 654155 | 242279 | 4896169 | 4451063 | 1727026 | 639639 | 21280263 | 21280263 | 26187355
| Westmeath County | D | Heating Oil | House Coal | 2 | 181 | 566 | 25449 | 23136 | 70 | 6395 | 5813 | 3430 | 1270 | 1242 | 460 | 9437 | 8579 | 5588 | 2070 | 41328 | 41328 | 51541
| Westmeath County | D | Heating Oil | Manufactured Smokeless Fuel_Coal | 1 | 97 | 248 | 12694 | 11540 | 65 | 1463 | 1219 | 1601 | 593 | 972 | 360 | 4819 | 4016 | 2384 | 883 | 18610 | 18611 | 23933
| Westmeath County | D | Heating Oil | Peat Briquettes | 1 | 87 | 248 | 9834 | 8940 | 85 | 2939 | 2672 | 1542 | 571 | 621 | 230 | 3880 | 3527 | 2700 | 1000 | 16940 | 16940 | 21516
| Westmeath County | D | House Coal | House Coal | 8 | 813 | 2150 | 121642 | 110584 | 55 | 22832 | 20757 | 13873 | 5138 | 2808 | 1040 | 36606 | 33278 | 19966 | 7395 | 178191 | 178192 | 217727
| Westmeath County | D | Mains Gas | Electricity | 1 | 85 | 234 | 5199 | 4726 | 80 | 1533 | 1393 | 1726 | 639 | 351 | 130 | 11070 | 4100 | 0 | 0 | 10989 | 10988 | 19879
| Westmeath County | D | Mains Gas | Mains Gas | 134 | 13721 | 32394 | 1665280 | 1513891 | 77 | 492253 | 423840 | 286984 | 106290 | 62613 | 23190 | 653104 | 593731 | 161987 | 59995 | 2720938 | 2720937 | 3322221
| Westmeath County | D | Manufactured Smokeless Fuel_Coal | Manufactured Smokeless Fuel_Coal | 53 | 4504 | 14502 | 665396 | 554497 | 62 | 75972 | 62446 | 79028 | 29270 | 20034 | 7420 | 288411 | 240342 | 100346 | 37165 | 931140 | 931140 | 1229187
| Westmeath County | D | Peat Briquettes | Peat Briquettes | 9 | 649 | 2486 | 93963 | 85421 | 63 | 16031 | 13426 | 8583 | 3179 | 3159 | 1170 | 47937 | 43579 | 9033 | 3346 | 150121 | 150121 | 178706
| Westmeath County | D | Sod Peat | Sod Peat | 34 | 2578 | 9298 | 350485 | 318622 | 59 | 75682 | 68802 | 34026 | 12602 | 12204 | 4520 | 224375 | 203977 | 8191 | 3034 | 611557 | 611557 | 704963
| Westmeath County | D | Solid Multi-Fuel | Solid Multi-Fuel | 261 | 21814 | 67617 | 2847699 | 2588817 | 63 | 510502 | 503634 | 489065 | 181135 | 97214 | 36005 | 1156396 | 1051269 | 560687 | 207662 | 4568523 | 4568522 | 5661563
| Westmeath County | D | Wood Logs | Wood Logs | 2 | 124 | 513 | 16516 | 15015 | 65 | 914 | 831 | 1910 | 707 | 702 | 260 | 9734 | 8849 | 2016 | 747 | 26409 | 26409 | 31792
| Westmeath County | D | Wood Pellets (bulk supply for | Wood Pellets (bulk supply for | 3 | 314 | 782 | 46630 | 42391 | 65 | 11522 | 10205 | 5119 | 1896 | 1053 | 390 | 13942 | 12675 | 2555 | 946 | 68503 | 68503 | 80821
| Westmeath County | E | Bulk LPG (propane or butane) | Bulk LPG (propane or butane) | 1 | 86 | 332 | 15166 | 13787 | 68 | 3628 | 3299 | 2093 | 775 | 473 | 175 | 4608 | 4189 | 2512 | 930 | 23155 | 23155 | 28480
| Westmeath County | E | Electricity | Electricity | 42 | 3141 | 14348 | 617393 | 228664 | 104 | 100310 | 67764 | 64423 | 23860 | 1755 | 650 | 284621 | 105415 | 0 | 0 | 426353 | 426353 | 1068502
| Westmeath County | E | Electricity | Manufactured Smokeless Fuel_Coal | 1 | 80 | 329 | 12952 | 4797 | 100 | 2132 | 1777 | 1817 | 673 | 0 | 0 | 7064 | 5887 | 2436 | 902 | 14036 | 14036 | 26401
| Westmeath County | E | Electricity | Solid Multi-Fuel | 4 | 335 | 1360 | 63729 | 23603 | 100 | 12017 | 10925 | 6211 | 2300 | 351 | 130 | 25385 | 23077 | 6644 | 2461 | 62496 | 62496 | 114337
| Westmeath County | E | Heating Oil | Electricity | 1 | 57 | 340 | 11834 | 10758 | 95 | 2082 | 1893 | 698 | 259 | 621 | 230 | 4261 | 1578 | 0 | 0 | 14717 | 14718 | 19496
| Westmeath County | E | Heating Oil | Heating Oil | 368 | 37355 | 125449 | 7623422 | 6930383 | 77 | 1648457 | 1399448 | 757514 | 280561 | 235589 | 87255 | 1787560 | 1625054 | 744155 | 275613 | 10598314 | 10598314 | 12796697
| Westmeath County | E | House Coal | House Coal | 8 | 743 | 2615 | 148599 | 135090 | 49 | 18346 | 18899 | 13474 | 4990 | 3078 | 1140 | 45368 | 41243 | 13029 | 4825 | 206188 | 206187 | 241894
| Westmeath County | E | Mains Gas | Mains Gas | 3 | 231 | 1032 | 49502 | 45002 | 79 | 11113 | 9789 | 3954 | 1465 | 1418 | 525 | 12129 | 11027 | 2283 | 846 | 68653 | 68654 | 80399
| Westmeath County | E | Manufactured Smokeless Fuel_Coal | Electricity | 1 | 93 | 314 | 21942 | 18285 | 55 | 0 | 0 | 2129 | 789 | 351 | 130 | 4889 | 1811 | 0 | 0 | 21015 | 21015 | 29311
| Westmeath County | E | Manufactured Smokeless Fuel_Coal | Manufactured Smokeless Fuel_Coal | 195 | 16236 | 66860 | 3119826 | 2599855 | 50 | 399439 | 324092 | 304148 | 112647 | 72198 | 26740 | 1355564 | 1129637 | 326323 | 120860 | 4313832 | 4313831 | 5577498
| Westmeath County | E | Peat Briquettes | Peat Briquettes | 3 | 228 | 1071 | 45670 | 41518 | 52 | 8209 | 7099 | 4973 | 1842 | 1053 | 390 | 17087 | 15534 | 4405 | 1631 | 68014 | 68014 | 81397
| Westmeath County | E | Sod Peat | Sod Peat | 21 | 1587 | 6974 | 300034 | 272758 | 54 | 40683 | 33200 | 24838 | 9199 | 7371 | 2730 | 142727 | 129752 | 11875 | 4398 | 452038 | 452037 | 527528
| Westmeath County | E | Solid Multi-Fuel | Electricity | 1 | 87 | 368 | 13107 | 11915 | 45 | 2185 | 1986 | 1641 | 608 | 0 | 0 | 15254 | 5650 | 0 | 0 | 20159 | 20159 | 32187
| Westmeath County | E | Solid Multi-Fuel | Solid Multi-Fuel | 155 | 12566 | 52313 | 2423747 | 2203406 | 50 | 340289 | 301583 | 266638 | 98755 | 55944 | 20720 | 881926 | 801751 | 326213 | 120820 | 3547035 | 3547035 | 4294757
| Westmeath County | E | Wood Pellets (bulk supply for | Wood Pellets (bulk supply for | 4 | 336 | 1429 | 79768 | 72517 | 70 | 8901 | 8092 | 7012 | 2597 | 1404 | 520 | 18637 | 16943 | 4639 | 1718 | 102387 | 102387 | 120361
| Westmeath County | F | Electricity | Electricity | 22 | 1703 | 9267 | 482970 | 178878 | 100 | 55791 | 39210 | 37632 | 13938 | 1451 | 537 | 152053 | 56316 | 0 | 0 | 288878 | 288879 | 729897
| Westmeath County | F | Electricity | Manufactured Smokeless Fuel_Coal | 2 | 201 | 869 | 60819 | 22526 | 100 | 4839 | 4033 | 3717 | 1377 | 0 | 0 | 15003 | 12503 | 2963 | 1097 | 41535 | 41536 | 87341
| Westmeath County | F | Electricity | Solid Multi-Fuel | 1 | 82 | 441 | 21578 | 7992 | 100 | 2171 | 1973 | 1988 | 736 | 0 | 0 | 7329 | 6663 | 2900 | 1074 | 18438 | 18438 | 35966
| Westmeath County | F | Heating Oil | Bulk LPG (propane or butane) | 1 | 142 | 406 | 41998 | 38180 | 75 | 5545 | 5041 | 2676 | 991 | 621 | 230 | 6690 | 6082 | 0 | 0 | 50525 | 50524 | 57530
| Westmeath County | F | Heating Oil | Electricity | 3 | 226 | 1207 | 61989 | 56354 | 72 | 6942 | 5785 | 5218 | 1933 | 1863 | 690 | 14238 | 5273 | 0 | 0 | 70035 | 70035 | 90250
| Westmeath County | F | Heating Oil | Heating Oil | 163 | 15582 | 67530 | 4072826 | 3702569 | 74 | 859486 | 746572 | 324139 | 120052 | 104733 | 38790 | 825125 | 750114 | 309960 | 114800 | 5472897 | 5472897 | 6496269
| Westmeath County | F | Heating Oil | Solid Multi-Fuel | 1 | 107 | 395 | 27887 | 25351 | 65 | 3482 | 2901 | 2323 | 860 | 621 | 230 | 5056 | 4597 | 2688 | 995 | 34935 | 34934 | 42057
| Westmeath County | F | House Coal | Heating Oil | 1 | 69 | 398 | 14827 | 13479 | 55 | 3020 | 2746 | 1171 | 434 | 351 | 130 | 7954 | 7231 | 0 | 0 | 24020 | 24020 | 27323
| Westmeath County | F | Mains Gas | Mains Gas | 1 | 94 | 416 | 33663 | 30602 | 79 | 0 | 0 | 1954 | 724 | 473 | 175 | 3157 | 2870 | 0 | 0 | 34371 | 34371 | 39247
| Westmeath County | F | Manufactured Smokeless Fuel_Coal | Manufactured Smokeless Fuel_Coal | 83 | 6540 | 33952 | 1565255 | 1304379 | 49 | 230588 | 180527 | 121517 | 45006 | 29403 | 10890 | 634198 | 528498 | 96856 | 35872 | 2105173 | 2105172 | 2677817
| Westmeath County | F | Peat Briquettes | Peat Briquettes | 4 | 286 | 1727 | 76579 | 69617 | 41 | 7288 | 6626 | 6268 | 2321 | 1323 | 490 | 23715 | 21559 | 8553 | 3168 | 103781 | 103781 | 123726
| Westmeath County | F | Sod Peat | Sod Peat | 7 | 523 | 2829 | 130507 | 118643 | 52 | 20623 | 17194 | 11439 | 4237 | 2025 | 750 | 46982 | 42711 | 10689 | 3959 | 187493 | 187494 | 222265
| Westmeath County | F | Solid Multi-Fuel | Solid Multi-Fuel | 67 | 4460 | 27842 | 1092794 | 993449 | 51 | 125944 | 99599 | 90749 | 33611 | 23004 | 8520 | 395026 | 359115 | 133384 | 49401 | 1543695 | 1543695 | 1860901
| Westmeath County | F | Wood Pellets (bulk supply for | Wood Pellets (bulk supply for | 9 | 845 | 3740 | 222559 | 202326 | 80 | 61105 | 55138 | 15338 | 5681 | 3159 | 1170 | 47696 | 43360 | 0 | 0 | 307675 | 307675 | 349857
| Westmeath County | G |  |  | 1 | 81 | 495 |  | 0 |  |  | 0 | 1845 | 683 | 0 | 0 |  | 0 | 0 | 0 | 683 | 683 | 1845
| Westmeath County | G | Bottled LPG | Bottled LPG | 1 | 83 | 549 | 30233 | 27485 | 65 | 7549 | 6291 | 1823 | 675 | 473 | 175 | 3817 | 3470 | 1763 | 653 | 38749 | 38749 | 45658
| Westmeath County | G | Electricity | Electricity | 72 | 5861 | 47459 | 2733144 | 1012275 | 100 | 421781 | 331216 | 131694 | 48775 | 1323 | 490 | 496756 | 183984 | 7694 | 2850 | 1579590 | 1579590 | 3792392
| Westmeath County | G | Electricity | Manufactured Smokeless Fuel_Coal | 4 | 341 | 2369 | 146661 | 54319 | 100 | 19426 | 16188 | 8098 | 2999 | 972 | 360 | 24496 | 20413 | 5399 | 1999 | 96279 | 96278 | 205052
| Westmeath County | G | Electricity | Solid Multi-Fuel | 8 | 450 | 4712 | 177788 | 65848 | 100 | 17905 | 16277 | 9189 | 3403 | 0 | 0 | 44064 | 40059 | 12509 | 4633 | 130219 | 130220 | 261455
| Westmeath County | G | Heating Oil | Electricity | 5 | 314 | 2776 | 113158 | 102871 | 70 | 23379 | 20408 | 7082 | 2623 | 3105 | 1150 | 26533 | 9827 | 0 | 0 | 136879 | 136879 | 173257
| Westmeath County | G | Heating Oil | Heating Oil | 110 | 10050 | 58052 | 3545487 | 3223170 | 69 | 732021 | 619719 | 221885 | 82179 | 70416 | 26080 | 579958 | 527234 | 205711 | 76189 | 4554572 | 4554571 | 5355478
| Westmeath County | G | House Coal | House Coal | 1 | 75 | 579 | 34314 | 31195 | 55 | 0 | 0 | 1524 | 564 | 351 | 130 | 7146 | 6496 | 0 | 0 | 38385 | 38385 | 43335
| Westmeath County | G | Mains Gas | Mains Gas | 1 | 96 | 480 | 28393 | 25811 | 65 | 7090 | 5908 | 1282 | 475 | 473 | 175 | 5588 | 5080 | 3085 | 1142 | 38592 | 38591 | 45911
| Westmeath County | G | Manufactured Smokeless Fuel_Coal | Electricity | 13 | 832 | 11348 | 601042 | 500868 | 40 | 56288 | 34995 | 18985 | 7032 | 0 | 0 | 60420 | 22378 | 0 | 0 | 565273 | 565273 | 736735
| Westmeath County | G | Manufactured Smokeless Fuel_Coal | Manufactured Smokeless Fuel_Coal | 88 | 6787 | 52502 | 2927752 | 2439793 | 53 | 324352 | 259778 | 140940 | 52200 | 29862 | 11060 | 516446 | 430372 | 179171 | 66360 | 3259562 | 3259563 | 4118523
| Westmeath County | G | Peat Briquettes | Electricity | 1 | 87 | 753 | 51623 | 46930 | 30 | 0 | 0 | 1917 | 710 | 0 | 0 | 12317 | 4562 | 0 | 0 | 52201 | 52202 | 65857
| Westmeath County | G | Peat Briquettes | Peat Briquettes | 11 | 869 | 6449 | 352493 | 320448 | 49 | 39304 | 33841 | 19323 | 7157 | 2808 | 1040 | 74365 | 67604 | 17725 | 6565 | 436655 | 436655 | 506018
| Westmeath County | G | Sod Peat | Electricity | 1 | 65 | 522 | 24019 | 21835 | 65 | 4258 | 1577 | 1574 | 583 | 0 | 0 | 3888 | 1440 | 0 | 0 | 25435 | 25435 | 33739
| Westmeath County | G | Sod Peat | Peat Briquettes | 1 | 92 | 549 | 33879 | 30799 | 45 | 5647 | 5133 | 1995 | 739 | 351 | 130 | 6271 | 5701 | 2324 | 861 | 43363 | 43363 | 50467
| Westmeath County | G | Sod Peat | Sod Peat | 9 | 660 | 5850 | 295809 | 268917 | 47 | 49115 | 44650 | 14445 | 5350 | 3159 | 1170 | 65183 | 59257 | 8563 | 3172 | 382516 | 382516 | 436274
| Westmeath County | G | Solid Multi-Fuel | Electricity | 11 | 791 | 10106 | 600271 | 545701 | 46 | 77391 | 57130 | 17082 | 6327 | 702 | 260 | 51717 | 19154 | 0 | 0 | 628572 | 628572 | 747163
| Westmeath County | G | Solid Multi-Fuel | Solid Multi-Fuel | 171 | 9098 | 97151 | 3511920 | 3192654 | 47 | 294032 | 229087 | 189499 | 70185 | 59009 | 21855 | 941413 | 855830 | 288374 | 106805 | 4476416 | 4476416 | 5284247
| Westmeath County | G | Wood Logs | Wood Logs | 2 | 73 | 930 | 20221 | 18383 | 55 | 0 | 0 | 1786 | 662 | 702 | 260 | 8133 | 7393 | 3234 | 1198 | 27896 | 27896 | 34076
| Wexford County | A | Electricity | Electricity | 305 | 32565 | 14799 | -176028 | -65196 | 470 | 7683 | 6131 | 402191 | 148960 | 178253 | 66020 | 1180059 | 437059 | 0 | 0 | 592974 | 723366 | 1944214
| Wexford County | A | Heating Oil | Heating Oil | 262 | 28095 | 13285 | 58564 | 53240 | 95 | 20299 | 18439 | 343896 | 127369 | 164705 | 61002 | 820065 | 745513 | 0 | 0 | 1005563 | 1005563 | 1407529
| Wexford County | A | Mains Gas | Mains Gas | 3 | 343 | 175 | 2082 | 1892 | 91 | 261 | 237 | 4176 | 1547 | 1418 | 525 | 12106 | 11005 | 0 | 0 | 15206 | 15206 | 20043
| Wexford County | B1 | Electricity | Electricity | 49 | 4469 | 4294 | 149751 | 55463 | 400 | 35327 | 29932 | 67410 | 24967 | 17199 | 6370 | 122404 | 45335 | 0 | 0 | 162067 | 162067 | 392091
| Wexford County | B1 | Heating Oil | Heating Oil | 36 | 3756 | 3170 | 147698 | 134270 | 94 | 13971 | 12701 | 46845 | 17350 | 25101 | 9297 | 97041 | 88219 | 0 | 0 | 261837 | 261837 | 330656
| Wexford County | B1 | Solid Multi-Fuel | Solid Multi-Fuel | 1 | 71 | 84 | 1357 | 1234 | 361 | 1979 | 1649 | 1057 | 391 | 351 | 130 | 1220 | 1109 | 0 | 0 | 4513 | 4513 | 5964
| Wexford County | B2 |  |  | 3 | 222 | 357 |  | 0 |  |  | 0 | 4066 | 1506 | 1053 | 390 |  | 0 | 5993 | 2219 | 4115 | 4115 | 11112
| Wexford County | B2 | Bottled LPG | Bottled LPG | 1 | 66 | 123 | 8576 | 7796 | 95 | 0 | 2743 | 2327 | 862 | 1452 | 538 | 3330 | 3027 | 0 | 0 | 14966 | 14966 | 15685
| Wexford County | B2 | Electricity | Electricity | 13 | 1083 | 1500 | 42417 | 15710 | 378 | 11191 | 9505 | 18286 | 6773 | 4914 | 1820 | 47932 | 17753 | 0 | 0 | 51560 | 51561 | 124740
| Wexford County | B2 | Heating Oil | Electricity | 1 | 132 | 109 | 5896 | 5360 | 96 | 2094 | 1904 | 2285 | 846 | 621 | 230 | 3508 | 1299 | 0 | 0 | 9640 | 9639 | 14404
| Wexford County | B2 | Heating Oil | Heating Oil | 75 | 8438 | 8832 | 444560 | 404145 | 93 | 83072 | 73915 | 123901 | 45889 | 47277 | 17510 | 283020 | 257291 | 16661 | 6171 | 804921 | 804921 | 998491
| Wexford County | B3 |  |  | 2 | 124 | 298 |  | 0 |  |  | 0 | 2045 | 757 | 702 | 260 |  | 0 | 0 | 0 | 1017 | 1017 | 2747
| Wexford County | B3 | Bottled LPG | Bottled LPG | 1 | 87 | 137 | 4613 | 4194 | 90 | 1538 | 1398 | 1055 | 391 | 1175 | 435 | 3471 | 3155 | 0 | 0 | 9573 | 9573 | 11852
| Wexford County | B3 | Bulk LPG (propane or butane) | Bulk LPG (propane or butane) | 22 | 2641 | 3132 | 168075 | 152796 | 86 | 33198 | 29965 | 51435 | 19050 | 9923 | 3675 | 112669 | 102426 | 3019 | 1118 | 309030 | 309030 | 378319
| Wexford County | B3 | Electricity | Electricity | 42 | 3249 | 6079 | 250759 | 92874 | 326 | 10386 | 7867 | 74709 | 27670 | 37048 | 13722 | 95411 | 35337 | 0 | 0 | 177470 | 177470 | 468313
| Wexford County | B3 | Heating Oil | Heating Oil | 278 | 28513 | 39203 | 1794864 | 1631695 | 90 | 399806 | 358995 | 506366 | 187543 | 177240 | 65644 | 1105861 | 1005328 | 97589 | 36144 | 3285349 | 3285349 | 4081726
| Wexford County | B3 | Mains Gas | Mains Gas | 7 | 859 | 998 | 58027 | 52752 | 85 | 4461 | 4055 | 16878 | 6251 | 3308 | 1225 | 36921 | 33564 | 2772 | 1027 | 98875 | 98874 | 122367
| Wexford County | C |  |  | 8 | 296 | 1371 |  | 0 |  |  | 0 | 6921 | 2563 | 0 | 0 |  | 0 | 0 | 0 | 2563 | 2563 | 6921
| Wexford County | C | Bottled LPG | Bottled LPG | 8 | 867 | 1512 | 80469 | 73154 | 82 | 21447 | 17967 | 15211 | 5634 | 3659 | 1355 | 37468 | 34061 | 5165 | 1913 | 134084 | 134084 | 163419
| Wexford County | C | Bottled LPG | Heating Oil | 2 | 194 | 342 | 12807 | 11643 | 85 | 3846 | 3497 | 3888 | 1440 | 1242 | 460 | 9060 | 8237 | 2351 | 871 | 26147 | 26148 | 33194
| Wexford County | C | Bulk LPG (propane or butane) | Bulk LPG (propane or butane) | 79 | 7848 | 14785 | 738873 | 671703 | 82 | 177424 | 153039 | 144379 | 53474 | 35789 | 13255 | 344549 | 313226 | 34484 | 12772 | 1217468 | 1217469 | 1475498
| Wexford County | C | Bulk LPG (propane or butane) | Mains Gas | 1 | 145 | 184 | 12235 | 11123 | 73 | 3145 | 2859 | 3286 | 1217 | 473 | 175 | 7514 | 6831 | 0 | 0 | 22205 | 22205 | 26653
| Wexford County | C | Electricity | Electricity | 77 | 7132 | 15638 | 703309 | 260485 | 129 | 97002 | 58745 | 134632 | 49864 | 9011 | 3337 | 524572 | 194286 | 0 | 0 | 566716 | 566717 | 1468526
| Wexford County | C | Heating Oil | Bottled LPG | 3 | 221 | 613 | 21233 | 19303 | 92 | 3769 | 3427 | 5154 | 1909 | 1863 | 690 | 10092 | 9175 | 2337 | 866 | 35369 | 35370 | 44448
| Wexford County | C | Heating Oil | Electricity | 3 | 256 | 589 | 24727 | 22479 | 86 | 3494 | 3176 | 4602 | 1705 | 1863 | 690 | 17294 | 6405 | 0 | 0 | 34455 | 34455 | 51980
| Wexford County | C | Heating Oil | Heating Oil | 3905 | 383938 | 751413 | 33927967 | 30843606 | 85 | 8448782 | 8082311 | 7464907 | 2764780 | 2485661 | 920615 | 16291399 | 14810362 | 5730896 | 2122554 | 59544229 | 59544228 | 74349612
| Wexford County | C | Heating Oil | House Coal | 4 | 457 | 703 | 37211 | 33828 | 88 | 6375 | 5796 | 9194 | 3405 | 2835 | 1050 | 20153 | 18321 | 4730 | 1752 | 64151 | 64152 | 80498
| Wexford County | C | Heating Oil | Manufactured Smokeless Fuel_Coal | 2 | 192 | 420 | 19127 | 17389 | 85 | 5738 | 5217 | 3376 | 1250 | 1242 | 460 | 6307 | 5256 | 4577 | 1695 | 31267 | 31267 | 40367
| Wexford County | C | House Coal | Heating Oil | 1 | 72 | 196 | 5230 | 4755 | 93 | 1017 | 847 | 1483 | 549 | 621 | 230 | 3279 | 2981 | 2408 | 892 | 10254 | 10254 | 14038
| Wexford County | C | House Coal | House Coal | 1 | 134 | 196 | 13310 | 12100 | 65 | 1748 | 1589 | 3026 | 1121 | 351 | 130 | 5001 | 4547 | 2843 | 1053 | 20539 | 20540 | 26279
| Wexford County | C | Mains Gas | Electricity | 2 | 215 | 375 | 21137 | 19216 | 76 | 2290 | 848 | 3777 | 1399 | 945 | 350 | 11863 | 4394 | 0 | 0 | 26206 | 26207 | 40012
| Wexford County | C | Mains Gas | Mains Gas | 64 | 6513 | 11973 | 576357 | 523961 | 80 | 137062 | 124002 | 126718 | 46932 | 33507 | 12410 | 294529 | 267753 | 48231 | 17864 | 992923 | 992922 | 1216404
| Wexford County | C | Solid Multi-Fuel | Solid Multi-Fuel | 28 | 2522 | 5841 | 296493 | 269539 | 68 | 17361 | 11542 | 40606 | 15039 | 10368 | 3840 | 108624 | 98749 | 52829 | 19566 | 418276 | 418275 | 526281
| Wexford County | C | Wood Pellets (bulk supply for | Wood Pellets (bulk supply for | 3 | 282 | 550 | 27387 | 24897 | 92 | 9312 | 8465 | 4583 | 1697 | 1053 | 390 | 5952 | 5411 | 3001 | 1111 | 41972 | 41971 | 51288
| Wexford County | D |  |  | 4 | 415 | 1094 |  | 0 |  |  | 0 | 9565 | 3543 | 1323 | 490 |  | 0 | 0 | 0 | 4033 | 4033 | 10888
| Wexford County | D | Bottled LPG | Bottled LPG | 3 | 251 | 766 | 39424 | 35840 | 88 | 8877 | 7535 | 3808 | 1410 | 1418 | 525 | 8472 | 7702 | 2249 | 833 | 53845 | 53845 | 64248
| Wexford County | D | Bulk LPG (propane or butane) | Bulk LPG (propane or butane) | 21 | 1838 | 5374 | 228274 | 207522 | 76 | 51774 | 44390 | 37500 | 13889 | 9437 | 3495 | 109334 | 99395 | 33668 | 12470 | 381161 | 381161 | 469987
| Wexford County | D | Bulk LPG (propane or butane) | Electricity | 1 | 97 | 269 | 13559 | 12326 | 80 | 1916 | 1742 | 1545 | 572 | 473 | 175 | 8598 | 3184 | 0 | 0 | 18000 | 17999 | 26091
| Wexford County | D | Electricity | Bottled LPG | 1 | 112 | 252 | 14562 | 5393 | 100 | 4944 | 4494 | 2425 | 898 | 0 | 0 | 4094 | 3722 | 2130 | 789 | 15297 | 15296 | 28155
| Wexford County | D | Electricity | Bulk LPG (propane or butane) | 1 | 35 | 258 | 6205 | 2298 | 100 | 0 | 0 | 423 | 157 | 122 | 45 | 2194 | 1995 | 0 | 0 | 4495 | 4495 | 8944
| Wexford County | D | Electricity | Electricity | 369 | 33379 | 98100 | 4856709 | 1798781 | 102 | 778413 | 546128 | 667360 | 247170 | 7277 | 2695 | 2716720 | 1006192 | 4168 | 1544 | 3602511 | 3602510 | 9030647
| Wexford County | D | Electricity | House Coal | 1 | 66 | 290 | 11735 | 4346 | 100 | 966 | 878 | 1255 | 465 | 0 | 0 | 2906 | 2642 | 2426 | 899 | 9229 | 9230 | 19288
| Wexford County | D | Electricity | Manufactured Smokeless Fuel_Coal | 2 | 166 | 506 | 18094 | 6701 | 100 | 8414 | 3531 | 4056 | 1502 | 0 | 0 | 9146 | 7622 | 2306 | 854 | 20211 | 20210 | 42016
| Wexford County | D | Electricity | Solid Multi-Fuel | 1 | 80 | 299 | 12477 | 4621 | 100 | 2542 | 2311 | 973 | 360 | 351 | 130 | 5378 | 4889 | 2164 | 802 | 13113 | 13113 | 23885
| Wexford County | D | Heating Oil | Bottled LPG | 2 | 121 | 532 | 15358 | 13962 | 80 | 4263 | 3875 | 2252 | 834 | 1242 | 460 | 9161 | 8328 | 0 | 0 | 27460 | 27459 | 32276
| Wexford County | D | Heating Oil | Electricity | 1 | 41 | 262 | 5283 | 4803 | 86 | 796 | 724 | 775 | 287 | 621 | 230 | 3151 | 1167 | 0 | 0 | 7211 | 7211 | 10626
| Wexford County | D | Heating Oil | Heating Oil | 1758 | 155910 | 447874 | 20377466 | 18524969 | 82 | 4844039 | 4219756 | 3155906 | 1168854 | 1123064 | 415950 | 7454939 | 6777217 | 3093644 | 1145794 | 32252540 | 32252540 | 40049058
| Wexford County | D | Heating Oil | House Coal | 2 | 197 | 506 | 23947 | 21770 | 78 | 6946 | 6152 | 3973 | 1471 | 1242 | 460 | 8697 | 7907 | 5526 | 2047 | 39806 | 39807 | 50331
| Wexford County | D | Heating Oil | Manufactured Smokeless Fuel_Coal | 2 | 178 | 502 | 24317 | 22107 | 86 | 3911 | 3324 | 4330 | 1604 | 1242 | 460 | 7456 | 6213 | 4537 | 1681 | 35388 | 35389 | 45793
| Wexford County | D | House Coal | Electricity | 1 | 84 | 257 | 10642 | 9674 | 60 | 1741 | 645 | 2037 | 754 | 351 | 130 | 6709 | 2485 | 0 | 0 | 13689 | 13688 | 21480
| Wexford County | D | House Coal | House Coal | 27 | 2356 | 7414 | 371475 | 337704 | 56 | 21728 | 15874 | 43853 | 16242 | 9747 | 3610 | 147557 | 134143 | 56458 | 20910 | 528483 | 528483 | 650818
| Wexford County | D | House Coal | Sod Peat | 1 | 95 | 258 | 13821 | 12565 | 65 | 1664 | 1512 | 2029 | 751 | 351 | 130 | 6544 | 5949 | 0 | 0 | 20908 | 20907 | 24409
| Wexford County | D | Mains Gas | Mains Gas | 15 | 1164 | 3776 | 143490 | 130445 | 78 | 31460 | 27563 | 25659 | 9503 | 7088 | 2625 | 67439 | 61308 | 27488 | 10181 | 241624 | 241625 | 302624
| Wexford County | D | Manufactured Smokeless Fuel_Coal | Electricity | 1 | 94 | 251 | 13937 | 11614 | 65 | 0 | 0 | 1859 | 689 | 351 | 130 | 7536 | 2791 | 0 | 0 | 15224 | 15224 | 23683
| Wexford County | D | Manufactured Smokeless Fuel_Coal | Manufactured Smokeless Fuel_Coal | 114 | 9518 | 31693 | 1391512 | 1159594 | 57 | 110778 | 69621 | 192318 | 71229 | 39932 | 14790 | 646669 | 538891 | 273651 | 101352 | 1955477 | 1955477 | 2654860
| Wexford County | D | Peat Briquettes | Peat Briquettes | 2 | 162 | 524 | 21460 | 19509 | 60 | 3512 | 3193 | 3232 | 1197 | 702 | 260 | 9061 | 8237 | 4360 | 1615 | 34011 | 34011 | 42327
| Wexford County | D | Solid Multi-Fuel | Electricity | 2 | 167 | 562 | 23405 | 21278 | 60 | 0 | 0 | 3721 | 1378 | 702 | 260 | 16914 | 6264 | 2257 | 836 | 30016 | 30016 | 46999
| Wexford County | D | Solid Multi-Fuel | Solid Multi-Fuel | 695 | 57437 | 187520 | 8591666 | 7810606 | 56 | 552961 | 313134 | 1115178 | 413029 | 244458 | 90540 | 3492072 | 3174611 | 1515939 | 561459 | 12363378 | 12363379 | 15512274
| Wexford County | D | Solid Multi-Fuel | Wood Chips | 1 | 83 | 231 | 10022 | 9110 | 73 | 2724 | 2477 | 1017 | 377 | 351 | 130 | 3005 | 2732 | 2123 | 786 | 15612 | 15612 | 19242
| Wexford County | D | Wood Logs | Wood Logs | 1 | 107 | 265 | 15377 | 13979 | 65 | 3702 | 3365 | 2442 | 904 | 351 | 130 | 3887 | 3534 | 2511 | 930 | 22842 | 22842 | 28270
| Wexford County | D | Wood Pellets (bulk supply for | Wood Pellets (bulk supply for | 2 | 172 | 486 | 24691 | 22446 | 65 | 0 | 0 | 3384 | 1253 | 702 | 260 | 8482 | 7711 | 4492 | 1664 | 33334 | 33334 | 41751
| Wexford County | E |  |  | 2 | 142 | 750 |  | 0 |  |  | 0 | 2471 | 915 | 1242 | 460 |  | 0 | 2216 | 821 | 2196 | 2196 | 5929
| Wexford County | E | Bottled LPG | Bottled LPG | 1 | 80 | 338 | 17036 | 15487 | 91 | 5920 | 4933 | 1088 | 403 | 473 | 175 | 2465 | 2241 | 0 | 0 | 23239 | 23239 | 26982
| Wexford County | E | Bulk LPG (propane or butane) | Bulk LPG (propane or butane) | 2 | 210 | 622 | 41339 | 37581 | 78 | 7640 | 6730 | 3697 | 1369 | 945 | 350 | 8653 | 7866 | 2868 | 1062 | 54959 | 54958 | 65142
| Wexford County | E | Electricity | Electricity | 250 | 21475 | 83491 | 4350231 | 1611197 | 101 | 680488 | 496729 | 450754 | 166946 | 4558 | 1688 | 1803569 | 667988 | 4188 | 1551 | 2946099 | 2946099 | 7293788
| Wexford County | E | Electricity | House Coal | 1 | 112 | 361 | 26093 | 9664 | 100 | 2362 | 2148 | 2415 | 895 | 0 | 0 | 6652 | 6047 | 2934 | 1087 | 19840 | 19841 | 40456
| Wexford County | E | Electricity | Manufactured Smokeless Fuel_Coal | 4 | 323 | 1348 | 61842 | 22905 | 100 | 8746 | 7288 | 7165 | 2654 | 351 | 130 | 24821 | 20684 | 5773 | 2138 | 55798 | 55799 | 108698
| Wexford County | E | Electricity | Solid Multi-Fuel | 6 | 497 | 2067 | 102917 | 38117 | 100 | 11028 | 10026 | 9129 | 3381 | 702 | 260 | 32702 | 29729 | 13959 | 5170 | 86683 | 86683 | 170437
| Wexford County | E | Heating Oil | Bottled LPG | 1 | 78 | 350 | 11980 | 10890 | 86 | 3612 | 3283 | 1889 | 700 | 351 | 130 | 4982 | 4529 | 4360 | 1615 | 21147 | 21147 | 27174
| Wexford County | E | Heating Oil | Electricity | 11 | 1109 | 3730 | 229577 | 208707 | 84 | 52161 | 44952 | 25377 | 9399 | 6561 | 2430 | 78031 | 28900 | 0 | 0 | 294388 | 294388 | 391707
| Wexford County | E | Heating Oil | Heating Oil | 458 | 39181 | 153984 | 7830199 | 7118363 | 81 | 1609500 | 1367832 | 811424 | 300527 | 301604 | 111705 | 1948815 | 1771650 | 769752 | 285093 | 10955171 | 10955170 | 13271294
| Wexford County | E | House Coal | Electricity | 3 | 245 | 993 | 37414 | 34013 | 55 | 5612 | 2079 | 5661 | 2097 | 1053 | 390 | 30948 | 11462 | 0 | 0 | 50040 | 50041 | 80688
| Wexford County | E | House Coal | House Coal | 56 | 4633 | 18360 | 860143 | 781948 | 55 | 115951 | 101020 | 96023 | 35564 | 19656 | 7280 | 287997 | 261815 | 130527 | 48343 | 1235971 | 1235970 | 1510297
| Wexford County | E | Mains Gas | Mains Gas | 1 | 67 | 317 | 11703 | 10639 | 79 | 3551 | 2959 | 1285 | 476 | 351 | 130 | 2898 | 2634 | 1545 | 572 | 17411 | 17410 | 21333
| Wexford County | E | Manufactured Smokeless Fuel_Coal | Electricity | 12 | 929 | 4024 | 127688 | 106407 | 66 | 0 | 0 | 18958 | 7021 | 4212 | 1560 | 131380 | 48659 | 29180 | 10807 | 174455 | 174454 | 311418
| Wexford County | E | Manufactured Smokeless Fuel_Coal | Manufactured Smokeless Fuel_Coal | 71 | 6007 | 22996 | 1115742 | 929785 | 56 | 101708 | 80411 | 122021 | 45193 | 24138 | 8940 | 410045 | 341704 | 165102 | 61149 | 1467181 | 1467182 | 1938756
| Wexford County | E | Peat Briquettes | Peat Briquettes | 1 | 82 | 338 | 15280 | 13891 | 55 | 3113 | 2830 | 1763 | 653 | 351 | 130 | 4928 | 4480 | 2190 | 811 | 22795 | 22795 | 27625
| Wexford County | E | Solid Multi-Fuel | Electricity | 12 | 924 | 3999 | 159364 | 144876 | 51 | 19519 | 7229 | 19277 | 7140 | 1053 | 390 | 104213 | 38597 | 2879 | 1066 | 199299 | 199298 | 306305
| Wexford County | E | Solid Multi-Fuel | Solid Multi-Fuel | 431 | 31841 | 144363 | 6268456 | 5698596 | 55 | 585024 | 310182 | 603481 | 223511 | 153131 | 56715 | 2214645 | 2013313 | 803716 | 297673 | 8599990 | 8599990 | 10628453
| Wexford County | E | Wood Logs | Wood Logs | 3 | 221 | 989 | 43134 | 39213 | 55 | 4592 | 3269 | 3778 | 1399 | 1053 | 390 | 15416 | 14014 | 5160 | 1911 | 60197 | 60196 | 73133
| Wexford County | F | Bottled LPG | Bottled LPG | 1 | 157 | 398 | 46165 | 41968 | 63 | 7932 | 2938 | 3426 | 1269 | 0 | 0 | 5036 | 4578 | 0 | 0 | 50753 | 50753 | 62559
| Wexford County | F | Bulk LPG (propane or butane) | Bulk LPG (propane or butane) | 1 | 58 | 381 | 18566 | 16878 | 90 | 0 | 0 | 997 | 369 | 473 | 175 | 1931 | 1755 | 0 | 0 | 19178 | 19177 | 21967
| Wexford County | F | Electricity | Electricity | 130 | 10699 | 53599 | 2832002 | 1048890 | 100 | 493371 | 393871 | 231451 | 85723 | 2106 | 780 | 895051 | 331500 | 6482 | 2401 | 1863164 | 1863165 | 4460463
| Wexford County | F | Electricity | Heating Oil | 1 | 98 | 429 | 32047 | 11869 | 100 | 2232 | 2029 | 2390 | 885 | 0 | 0 | 5428 | 4935 | 0 | 0 | 19718 | 19718 | 42097
| Wexford County | F | Electricity | House Coal | 1 | 66 | 448 | 18110 | 6707 | 100 | 1491 | 1355 | 1608 | 596 | 351 | 130 | 5126 | 4660 | 2865 | 1061 | 14510 | 14509 | 29551
| Wexford County | F | Electricity | Manufactured Smokeless Fuel_Coal | 2 | 154 | 824 | 36605 | 13557 | 100 | 6768 | 5640 | 3360 | 1244 | 351 | 130 | 11883 | 9902 | 4703 | 1742 | 32216 | 32215 | 63670
| Wexford County | F | Electricity | Solid Multi-Fuel | 2 | 152 | 806 | 37895 | 14035 | 100 | 4995 | 4541 | 2810 | 1041 | 0 | 0 | 11266 | 10241 | 4106 | 1521 | 31379 | 31379 | 61072
| Wexford County | F | Heating Oil | Electricity | 8 | 582 | 3317 | 150563 | 136875 | 84 | 34414 | 30586 | 11513 | 4264 | 4968 | 1840 | 39764 | 14727 | 0 | 0 | 188293 | 188292 | 241222
| Wexford County | F | Heating Oil | Heating Oil | 194 | 16579 | 80139 | 4372861 | 3975328 | 78 | 850830 | 738842 | 356962 | 132208 | 123093 | 45590 | 851113 | 773739 | 370468 | 137210 | 5802918 | 5802917 | 6925327
| Wexford County | F | Heating Oil | Solid Multi-Fuel | 1 | 68 | 410 | 16707 | 15188 | 79 | 4641 | 4219 | 1666 | 617 | 621 | 230 | 4357 | 3961 | 0 | 0 | 24215 | 24215 | 27992
| Wexford County | F | House Coal | Electricity | 2 | 158 | 775 | 28617 | 26015 | 60 | 4653 | 1723 | 3564 | 1320 | 702 | 260 | 23595 | 8739 | 0 | 0 | 38057 | 38057 | 61131
| Wexford County | F | House Coal | House Coal | 14 | 1078 | 5804 | 280449 | 254954 | 56 | 32786 | 28643 | 22595 | 8369 | 4914 | 1820 | 72518 | 65926 | 32631 | 12086 | 371796 | 371798 | 445893
| Wexford County | F | Manufactured Smokeless Fuel_Coal | Electricity | 2 | 106 | 766 | 15739 | 13116 | 65 | 0 | 0 | 2583 | 957 | 702 | 260 | 17973 | 6657 | 3580 | 1326 | 22315 | 22316 | 40577
| Wexford County | F | Manufactured Smokeless Fuel_Coal | Manufactured Smokeless Fuel_Coal | 35 | 2546 | 14371 | 701562 | 584635 | 55 | 31671 | 14412 | 51030 | 18900 | 12204 | 4520 | 189886 | 158239 | 67345 | 24942 | 805648 | 805648 | 1053698
| Wexford County | F | Solid Multi-Fuel | Electricity | 5 | 344 | 2117 | 83635 | 76032 | 50 | 3191 | 3701 | 7046 | 2610 | 702 | 260 | 45687 | 16921 | 4582 | 1697 | 101221 | 101221 | 144843
| Wexford County | F | Solid Multi-Fuel | Solid Multi-Fuel | 141 | 8673 | 57870 | 2162166 | 1965606 | 55 | 206732 | 110768 | 169087 | 62625 | 50409 | 18670 | 714427 | 649479 | 262355 | 97169 | 2904317 | 2904317 | 3565176
| Wexford County | F | Wood Pellets (bulk supply for | Wood Pellets (bulk supply for | 1 | 76 | 400 | 20121 | 18292 | 65 | 3567 | 1321 | 1852 | 686 | 351 | 130 | 2812 | 2556 | 1666 | 617 | 23602 | 23602 | 30369
| Wexford County | G |  |  | 2 | 184 | 1089 |  | 0 |  |  | 0 | 3791 | 1404 | 621 | 230 |  | 0 | 2807 | 1040 | 2674 | 2674 | 7219
| Wexford County | G | Bottled LPG | Electricity | 1 | 78 | 690 | 24679 | 22435 | 50 | 2176 | 1978 | 1897 | 702 | 0 | 0 | 24911 | 9226 | 0 | 0 | 34343 | 34341 | 53663
| Wexford County | G | Bulk LPG (propane or butane) | Bulk LPG (propane or butane) | 1 | 248 | 465 | 115885 | 105350 | 68 | 30247 | 25206 | 8128 | 3010 | 1053 | 390 | 10460 | 9509 | 0 | 0 | 143465 | 143465 | 165773
| Wexford County | G | Electricity | Electricity | 255 | 21205 | 162046 | 9384788 | 3475847 | 100 | 1716107 | 1403786 | 473113 | 175227 | 3551 | 1315 | 1814837 | 672162 | 7099 | 2629 | 5730966 | 5730966 | 13399495
| Wexford County | G | Electricity | House Coal | 1 | 105 | 702 | 58662 | 21727 | 100 | 5311 | 4828 | 2231 | 826 | 0 | 0 | 5174 | 4704 | 2041 | 756 | 32841 | 32841 | 73419
| Wexford County | G | Electricity | Manufactured Smokeless Fuel_Coal | 5 | 347 | 3006 | 138207 | 51188 | 100 | 18555 | 15462 | 7179 | 2659 | 1053 | 390 | 35018 | 29182 | 10552 | 3908 | 102789 | 102789 | 210564
| Wexford County | G | Electricity | Solid Multi-Fuel | 10 | 836 | 6547 | 383738 | 142125 | 100 | 63890 | 55387 | 19367 | 7173 | 1053 | 390 | 55426 | 50387 | 27007 | 10003 | 265465 | 265465 | 550481
| Wexford County | G | Heating Oil | Electricity | 9 | 672 | 4907 | 251763 | 228875 | 70 | 47962 | 43602 | 15189 | 5626 | 5589 | 2070 | 41541 | 15385 | 0 | 0 | 295559 | 295558 | 362044
| Wexford County | G | Heating Oil | Heating Oil | 118 | 10366 | 66359 | 3750652 | 3409684 | 72 | 1073145 | 953261 | 233352 | 86427 | 75627 | 28010 | 571773 | 519794 | 233790 | 86589 | 5083764 | 5083765 | 5938339
| Wexford County | G | Heating Oil | Solid Multi-Fuel | 1 | 46 | 648 | 19001 | 17274 | 70 | 3446 | 1276 | 1114 | 413 | 621 | 230 | 3613 | 3285 | 1818 | 673 | 23150 | 23151 | 29613
| Wexford County | G | House Coal | Electricity | 9 | 561 | 9963 | 533317 | 484834 | 36 | 43928 | 19852 | 13616 | 5043 | 702 | 260 | 57844 | 21424 | 0 | 0 | 531412 | 531413 | 649407
| Wexford County | G | House Coal | House Coal | 19 | 1408 | 10745 | 536645 | 487859 | 55 | 72310 | 65807 | 32234 | 11939 | 6318 | 2340 | 102862 | 93511 | 47118 | 17451 | 678907 | 678907 | 797487
| Wexford County | G | Mains Gas | Mains Gas | 1 | 68 | 484 | 22369 | 20335 | 73 | 5750 | 5227 | 1470 | 545 | 473 | 175 | 2766 | 2515 | 0 | 0 | 28796 | 28797 | 32828
| Wexford County | G | Manufactured Smokeless Fuel_Coal | Electricity | 13 | 999 | 14093 | 934954 | 779128 | 33 | 49926 | 21394 | 22221 | 8230 | 0 | 0 | 82415 | 30524 | 0 | 0 | 839276 | 839276 | 1089516
| Wexford County | G | Manufactured Smokeless Fuel_Coal | Manufactured Smokeless Fuel_Coal | 49 | 3779 | 29021 | 1657532 | 1381277 | 56 | 125688 | 75860 | 80472 | 29804 | 15714 | 5820 | 253348 | 211123 | 100267 | 37136 | 1741020 | 1741020 | 2233021
| Wexford County | G | Solid Multi-Fuel | Electricity | 43 | 3754 | 37564 | 2562641 | 2329674 | 37 | 221270 | 98689 | 85427 | 31640 | 3078 | 1140 | 324783 | 120290 | 0 | 0 | 2581433 | 2581433 | 3197199
| Wexford County | G | Solid Multi-Fuel | Solid Multi-Fuel | 104 | 8535 | 60471 | 3448986 | 3135442 | 56 | 489084 | 325432 | 179864 | 66616 | 34668 | 12840 | 608632 | 553302 | 238885 | 88476 | 4182108 | 4182108 | 5000119
| Wexford County | G | Wood Logs | Wood Logs | 1 | 94 | 619 | 38765 | 35241 | 65 | 9332 | 8484 | 2299 | 852 | 351 | 130 | 4596 | 4178 | 3068 | 1136 | 50021 | 50021 | 58411
| Wicklow County | A | Bulk LPG (propane or butane) | Bulk LPG (propane or butane) | 3 | 337 | 191 | 3845 | 3496 | 92 | 427 | 388 | 4111 | 1523 | 1418 | 525 | 11691 | 10628 | 0 | 0 | 16560 | 16560 | 21492
| Wicklow County | A | Electricity | Electricity | 919 | 110316 | 48039 | -84581 | -31326 | 462 | 41488 | 21207 | 1362068 | 504470 | 813473 | 301286 | 3554181 | 1316363 | 0 | 0 | 2112000 | 2174652 | 5855791
| Wicklow County | A | Heating Oil | Heating Oil | 2 | 303 | 89 | 990 | 900 | 95 | 1 | 1 | 3696 | 1369 | 1242 | 460 | 7588 | 6898 | 0 | 0 | 9627 | 9628 | 13517
| Wicklow County | A | Mains Gas | Electricity | 17 | 2035 | 826 | 9378 | 8525 | 91 | 0 | 0 | 26885 | 9958 | 8033 | 2975 | 54585 | 20217 | 0 | 0 | 41674 | 41675 | 98881
| Wicklow County | A | Mains Gas | Mains Gas | 763 | 88830 | 42634 | 1030941 | 937219 | 91 | 34285 | 28253 | 1099855 | 407354 | 640417 | 237191 | 2131618 | 1937834 | 0 | 0 | 3547852 | 3547851 | 4937116
| Wicklow County | B1 | Electricity | Electricity | 6 | 608 | 530 | 20118 | 7451 | 341 | 4763 | 4330 | 11164 | 4135 | 2106 | 780 | 16326 | 6047 | 0 | 0 | 22743 | 22743 | 54477
| Wicklow County | B1 | Heating Oil | Heating Oil | 17 | 1994 | 1515 | 75988 | 69080 | 93 | 7056 | 6414 | 30334 | 11235 | 10557 | 3910 | 46044 | 41859 | 7538 | 2792 | 135290 | 135290 | 177517
| Wicklow County | B1 | Mains Gas | Mains Gas | 86 | 10391 | 7530 | 420880 | 382618 | 91 | 66620 | 60476 | 154787 | 57328 | 47479 | 17585 | 231000 | 210000 | 0 | 0 | 728007 | 728007 | 920766
| Wicklow County | B2 | Bulk LPG (propane or butane) | Bulk LPG (propane or butane) | 1 | 140 | 124 | 8635 | 7850 | 90 | 1446 | 1314 | 3319 | 1229 | 473 | 175 | 3501 | 3183 | 0 | 0 | 13752 | 13751 | 17374
| Wicklow County | B2 | Electricity | Electricity | 5 | 582 | 586 | 19039 | 7052 | 309 | 3342 | 1815 | 11311 | 4189 | 6558 | 2429 | 26973 | 9990 | 0 | 0 | 25475 | 25475 | 67223
| Wicklow County | B2 | Heating Oil | Heating Oil | 36 | 4421 | 4216 | 248078 | 225525 | 93 | 52277 | 48777 | 68507 | 25373 | 24898 | 9222 | 135283 | 122985 | 6321 | 2341 | 434223 | 434223 | 535364
| Wicklow County | B2 | Mains Gas | Mains Gas | 135 | 16306 | 15613 | 894871 | 813519 | 90 | 110826 | 99812 | 301536 | 111680 | 85169 | 31544 | 532858 | 484416 | 1592 | 590 | 1541561 | 1541561 | 1926852
| Wicklow County | B2 | Solid Multi-Fuel | Solid Multi-Fuel | 1 | 132 | 106 | 6014 | 5467 | 78 | 802 | 729 | 1603 | 594 | 351 | 130 | 5169 | 4699 | 0 | 0 | 11619 | 11619 | 13939
| Wicklow County | B3 | Bottled LPG | Bottled LPG | 4 | 181 | 581 | 32795 | 29813 | 92 | 0 | 0 | 7848 | 2907 | 1890 | 700 | 9999 | 9090 | 0 | 0 | 42510 | 42510 | 52532
| Wicklow County | B3 | Bulk LPG (propane or butane) | Bulk LPG (propane or butane) | 5 | 452 | 696 | 29470 | 26791 | 92 | 1368 | 1243 | 5506 | 2039 | 3105 | 1150 | 12410 | 11282 | 11071 | 4100 | 46606 | 46605 | 62930
| Wicklow County | B3 | Electricity | Electricity | 3 | 458 | 419 | 27506 | 10187 | 250 | 5005 | 3168 | 8409 | 3114 | 4321 | 1600 | 19700 | 7296 | 0 | 0 | 25366 | 25365 | 64941
| Wicklow County | B3 | Heating Oil | Heating Oil | 103 | 10728 | 14318 | 710774 | 646158 | 92 | 163502 | 143143 | 180046 | 66684 | 63666 | 23580 | 406867 | 369879 | 29371 | 10878 | 1260321 | 1260322 | 1554226
| Wicklow County | B3 | Mains Gas | Bioethanol from renewable sour | 1 | 117 | 129 | 3601 | 3274 | 91 | 0 | 1049 | 2133 | 790 | 473 | 175 | 8832 | 3271 | 0 | 0 | 8559 | 8559 | 15039
| Wicklow County | B3 | Mains Gas | Electricity | 2 | 341 | 268 | 27869 | 25335 | 90 | 5090 | 4242 | 4674 | 1731 | 945 | 350 | 6976 | 2584 | 0 | 0 | 34242 | 34242 | 45554
| Wicklow County | B3 | Mains Gas | Heating Oil | 1 | 160 | 129 | 10761 | 9782 | 93 | 1676 | 1396 | 2829 | 1048 | 473 | 175 | 4901 | 4456 | 0 | 0 | 16857 | 16857 | 20640
| Wicklow County | B3 | Mains Gas | Mains Gas | 605 | 60941 | 85157 | 4030775 | 3664341 | 87 | 811949 | 722405 | 1128220 | 417859 | 294747 | 109165 | 2463311 | 2239374 | 135009 | 50003 | 7203148 | 7203147 | 8864011
| Wicklow County | C | Bottled LPG | Bottled LPG | 3 | 136 | 510 | 30430 | 27663 | 86 | 0 | 0 | 6142 | 2275 | 1418 | 525 | 8061 | 7329 | 0 | 0 | 37792 | 37792 | 46051
| Wicklow County | C | Bottled LPG | Heating Oil | 1 | 98 | 192 | 8450 | 7682 | 85 | 2526 | 2296 | 2049 | 759 | 621 | 230 | 5273 | 4794 | 0 | 0 | 15760 | 15761 | 18919
| Wicklow County | C | Bulk LPG (propane or butane) | Bulk LPG (propane or butane) | 15 | 1717 | 2607 | 155510 | 141373 | 88 | 38337 | 33751 | 37377 | 13843 | 7385 | 2735 | 61966 | 56333 | 7978 | 2955 | 250991 | 250990 | 308553
| Wicklow County | C | Electricity | Electricity | 38 | 2843 | 7879 | 271125 | 100417 | 161 | 50530 | 33476 | 60079 | 22252 | 351 | 130 | 229994 | 85183 | 0 | 0 | 241457 | 241458 | 612079
| Wicklow County | C | Heating Oil | Bottled LPG | 1 | 79 | 208 | 7138 | 6489 | 93 | 2544 | 2120 | 1511 | 560 | 621 | 230 | 4733 | 4303 | 0 | 0 | 13702 | 13702 | 16547
| Wicklow County | C | Heating Oil | Electricity | 6 | 619 | 1142 | 63672 | 57884 | 89 | 7558 | 7233 | 11469 | 4248 | 3726 | 1380 | 37149 | 13759 | 0 | 0 | 84504 | 84504 | 123574
| Wicklow County | C | Heating Oil | Heating Oil | 1300 | 124861 | 250780 | 11549218 | 10499289 | 86 | 2658760 | 2273810 | 2418112 | 895597 | 820871 | 304026 | 5413665 | 4921514 | 1388302 | 514186 | 19408422 | 19408422 | 24248928
| Wicklow County | C | Heating Oil | House Coal | 1 | 49 | 219 | 4823 | 4384 | 85 | 665 | 605 | 1201 | 445 | 621 | 230 | 3486 | 3169 | 0 | 0 | 8832 | 8833 | 10796
| Wicklow County | C | Heating Oil | Sod Peat | 1 | 80 | 179 | 5373 | 4884 | 92 | 1835 | 1668 | 1290 | 478 | 621 | 230 | 5106 | 4642 | 0 | 0 | 11902 | 11902 | 14225
| Wicklow County | C | Heating Oil | Solid Multi-Fuel | 1 | 105 | 181 | 8307 | 7551 | 85 | 2252 | 2047 | 1283 | 475 | 621 | 230 | 3417 | 3107 | 3208 | 1188 | 14599 | 14598 | 19088
| Wicklow County | C | House Coal | House Coal | 1 | 82 | 216 | 10308 | 9371 | 65 | 0 | 0 | 1399 | 518 | 351 | 130 | 3482 | 3165 | 2193 | 812 | 13997 | 13996 | 17733
| Wicklow County | C | Mains Gas | Bulk LPG (propane or butane) | 1 | 86 | 168 | 7746 | 7042 | 90 | 1229 | 1118 | 1042 | 386 | 473 | 175 | 3881 | 3529 | 0 | 0 | 12249 | 12250 | 14371
| Wicklow County | C | Mains Gas | Electricity | 3 | 483 | 571 | 56297 | 51179 | 87 | 8514 | 6249 | 6247 | 2314 | 1418 | 525 | 21029 | 7789 | 0 | 0 | 68055 | 68056 | 93505
| Wicklow County | C | Mains Gas | Heating Oil | 1 | 80 | 185 | 6892 | 6265 | 90 | 1305 | 1087 | 973 | 360 | 473 | 175 | 3045 | 2768 | 2075 | 768 | 11424 | 11423 | 14763
| Wicklow County | C | Mains Gas | Mains Gas | 3202 | 307565 | 599710 | 27496958 | 24997234 | 83 | 7064844 | 6106682 | 6055958 | 2242947 | 1528584 | 566142 | 14206096 | 12914633 | 2232564 | 826876 | 47654514 | 47654514 | 58585004
| Wicklow County | C | Mains Gas | Manufactured Smokeless Fuel_Coal | 3 | 248 | 603 | 19610 | 17827 | 83 | 6012 | 5267 | 4817 | 1784 | 1418 | 525 | 15070 | 12558 | 2799 | 1037 | 38998 | 38998 | 49726
| Wicklow County | C | Mains Gas | Solid Multi-Fuel | 1 | 104 | 185 | 11816 | 10742 | 91 | 2035 | 1850 | 1521 | 563 | 473 | 175 | 3419 | 3108 | 0 | 0 | 16438 | 16438 | 19264
| Wicklow County | C | Manufactured Smokeless Fuel_Coal | Manufactured Smokeless Fuel_Coal | 1 | 80 | 206 | 6648 | 5540 | 65 | 1080 | 400 | 1778 | 658 | 351 | 130 | 4519 | 3766 | 2168 | 803 | 11297 | 11297 | 16544
| Wicklow County | C | Solid Multi-Fuel | Solid Multi-Fuel | 5 | 492 | 1047 | 54644 | 49677 | 64 | 4733 | 1753 | 8997 | 3332 | 1755 | 650 | 25168 | 22880 | 7191 | 2663 | 80955 | 80955 | 102488
| Wicklow County | C | Wood Pellets (bulk supply for | Wood Pellets (bulk supply for | 1 | 182 | 177 | 21578 | 19617 | 89 | 3568 | 3244 | 2572 | 953 | 351 | 130 | 4154 | 3776 | 0 | 0 | 27720 | 27720 | 32223
| Wicklow County | C | Wood Pellets (in bags for seco | Wood Pellets (in bags for seco | 10 | 891 | 1817 | 100277 | 91161 | 65 | 0 | 0 | 17681 | 6549 | 10740 | 3978 | 33249 | 30226 | 0 | 0 | 131913 | 131914 | 161947
| Wicklow County | D |  |  | 3 | 208 | 852 |  | 0 |  |  | 0 | 4308 | 1595 | 1863 | 690 |  | 0 | 0 | 0 | 2285 | 2285 | 6171
| Wicklow County | D | Bottled LPG | Bottled LPG | 6 | 542 | 1577 | 88555 | 80505 | 85 | 14087 | 12511 | 9713 | 3598 | 2835 | 1050 | 19055 | 17322 | 7301 | 2704 | 117690 | 117690 | 141546
| Wicklow County | D | Bottled LPG | Heating Oil | 1 | 98 | 242 | 12214 | 11104 | 70 | 2215 | 820 | 2016 | 747 | 621 | 230 | 6737 | 6125 | 0 | 0 | 19026 | 19026 | 23803
| Wicklow County | D | Bottled LPG | Mains Gas | 1 | 83 | 272 | 12785 | 11623 | 78 | 1914 | 1740 | 1778 | 659 | 473 | 175 | 5718 | 5198 | 0 | 0 | 19394 | 19395 | 22668
| Wicklow County | D | Bulk LPG (propane or butane) | Bulk LPG (propane or butane) | 6 | 556 | 1509 | 75981 | 69074 | 83 | 20018 | 16670 | 10671 | 3952 | 2714 | 1005 | 27166 | 24697 | 4515 | 1672 | 117070 | 117070 | 141065
| Wicklow County | D | Electricity | Electricity | 144 | 11944 | 38521 | 1788132 | 662271 | 109 | 245714 | 173405 | 255306 | 94558 | 1094 | 405 | 997465 | 369432 | 5207 | 1928 | 1301999 | 1301999 | 3292918
| Wicklow County | D | Electricity | Solid Multi-Fuel | 3 | 240 | 793 | 34778 | 12881 | 100 | 2834 | 2576 | 5538 | 2051 | 0 | 0 | 14346 | 13042 | 6059 | 2244 | 32794 | 32794 | 63555
| Wicklow County | D | Heating Oil | Bulk LPG (propane or butane) | 1 | 216 | 242 | 39680 | 36073 | 79 | 859 | 781 | 4076 | 1509 | 621 | 230 | 6903 | 6276 | 0 | 0 | 44868 | 44869 | 52139
| Wicklow County | D | Heating Oil | Electricity | 4 | 210 | 965 | 22995 | 20904 | 89 | 4328 | 3741 | 2826 | 1047 | 2484 | 920 | 18433 | 6827 | 0 | 0 | 33439 | 33439 | 51066
| Wicklow County | D | Heating Oil | Heating Oil | 1059 | 96014 | 275901 | 13417398 | 12197634 | 82 | 2951805 | 2507218 | 1954047 | 723721 | 679420 | 251637 | 4574356 | 4158505 | 1643647 | 608758 | 20447474 | 20447473 | 25220673
| Wicklow County | D | Heating Oil | House Coal | 1 | 73 | 283 | 11084 | 10076 | 85 | 1988 | 1807 | 1539 | 570 | 621 | 230 | 3229 | 2936 | 2065 | 765 | 16384 | 16384 | 20526
| Wicklow County | D | Heating Oil | Mains Gas | 1 | 80 | 281 | 10507 | 9552 | 79 | 2919 | 2653 | 1956 | 724 | 621 | 230 | 6530 | 5936 | 0 | 0 | 19096 | 19095 | 22533
| Wicklow County | D | House Coal | Heating Oil | 1 | 84 | 246 | 8971 | 8155 | 70 | 1205 | 1004 | 1824 | 676 | 621 | 230 | 4994 | 4540 | 2928 | 1084 | 15689 | 15689 | 20543
| Wicklow County | D | House Coal | House Coal | 15 | 1281 | 3935 | 198623 | 180566 | 56 | 10477 | 9524 | 25144 | 9313 | 5265 | 1950 | 76191 | 69264 | 26387 | 9773 | 280390 | 280390 | 342087
| Wicklow County | D | Mains Gas | Bulk LPG (propane or butane) | 2 | 176 | 534 | 22855 | 20778 | 68 | 6711 | 4412 | 3209 | 1189 | 945 | 350 | 13679 | 12435 | 0 | 0 | 39164 | 39164 | 47399
| Wicklow County | D | Mains Gas | Mains Gas | 1377 | 126782 | 356443 | 17121090 | 15564628 | 79 | 4738395 | 4091841 | 2598765 | 962506 | 651036 | 241124 | 6423786 | 5839806 | 1719302 | 636778 | 27336683 | 27336683 | 33252374
| Wicklow County | D | Mains Gas | Solid Multi-Fuel | 1 | 96 | 297 | 15203 | 13821 | 73 | 3908 | 3552 | 1532 | 567 | 473 | 175 | 7434 | 6758 | 0 | 0 | 24874 | 24873 | 28550
| Wicklow County | D | Manufactured Smokeless Fuel_Coal | Electricity | 22 | 1861 | 6126 | 272986 | 227489 | 57 | 42048 | 25337 | 39380 | 14585 | 7020 | 2600 | 154693 | 57294 | 0 | 0 | 327304 | 327305 | 516127
| Wicklow County | D | Manufactured Smokeless Fuel_Coal | Mains Gas | 1 | 83 | 299 | 13702 | 11418 | 55 | 1884 | 698 | 1008 | 373 | 351 | 130 | 5349 | 4863 | 2470 | 915 | 18397 | 18397 | 24764
| Wicklow County | D | Manufactured Smokeless Fuel_Coal | Manufactured Smokeless Fuel_Coal | 27 | 2446 | 7555 | 385918 | 321599 | 56 | 46688 | 24455 | 42858 | 15873 | 9045 | 3350 | 150495 | 125412 | 55133 | 20420 | 511109 | 511109 | 690137
| Wicklow County | D | Solid Multi-Fuel | Electricity | 1 | 59 | 290 | 5357 | 4870 | 60 | 1392 | 516 | 1286 | 476 | 0 | 0 | 8964 | 3320 | 0 | 0 | 9182 | 9182 | 16999
| Wicklow County | D | Solid Multi-Fuel | Solid Multi-Fuel | 121 | 10521 | 32826 | 1676229 | 1523845 | 57 | 86012 | 60370 | 201102 | 74482 | 42498 | 15740 | 591923 | 538112 | 274059 | 101503 | 2314052 | 2314052 | 2871823
| Wicklow County | D | Wood Logs | Wood Logs | 1 | 75 | 267 | 13298 | 12089 | 65 | 0 | 0 | 914 | 339 | 621 | 230 | 2990 | 2718 | 2232 | 827 | 16202 | 16203 | 20055
| Wicklow County | D | Wood Pellets (bulk supply for | Wood Pellets (bulk supply for | 1 | 63 | 264 | 9984 | 9076 | 91 | 0 | 0 | 1524 | 564 | 351 | 130 | 2733 | 2484 | 1926 | 713 | 12968 | 12967 | 16518
| Wicklow County | D | Wood Pellets (in bags for seco | Wood Pellets (in bags for seco | 1 | 100 | 269 | 17035 | 15486 | 65 | 2237 | 1864 | 1217 | 451 | 351 | 130 | 6020 | 5473 | 0 | 0 | 23404 | 23404 | 26860
| Wicklow County | E |  |  | 2 | 132 | 668 |  | 0 |  |  | 0 | 2760 | 1022 | 621 | 230 |  | 0 | 0 | 0 | 1252 | 1252 | 3381
| Wicklow County | E | Anthracite_Coal | Anthracite_Coal | 2 | 177 | 755 | 39326 | 35751 | 58 | 4924 | 3030 | 4185 | 1550 | 702 | 260 | 15253 | 13866 | 2335 | 865 | 55322 | 55322 | 66725
| Wicklow County | E | Bottled LPG | Bottled LPG | 4 | 306 | 1370 | 61937 | 56306 | 81 | 16386 | 14095 | 6253 | 2316 | 2241 | 830 | 13655 | 12414 | 4608 | 1707 | 87668 | 87668 | 105080
| Wicklow County | E | Bulk LPG (propane or butane) | Bulk LPG (propane or butane) | 2 | 248 | 618 | 42659 | 38781 | 91 | 15602 | 11632 | 5684 | 2105 | 945 | 350 | 9266 | 8424 | 2501 | 926 | 62218 | 62218 | 76657
| Wicklow County | E | Electricity | Electricity | 134 | 9832 | 46832 | 2121101 | 785593 | 100 | 299987 | 211132 | 216851 | 80315 | 1053 | 390 | 906394 | 335701 | 2323 | 860 | 1413992 | 1413991 | 3547709
| Wicklow County | E | Electricity | House Coal | 2 | 171 | 663 | 33865 | 12542 | 100 | 3066 | 2787 | 2945 | 1091 | 0 | 0 | 14593 | 13266 | 2244 | 831 | 30518 | 30517 | 56713
| Wicklow County | E | Electricity | Manufactured Smokeless Fuel_Coal | 2 | 167 | 712 | 35489 | 13144 | 100 | 4656 | 3880 | 2843 | 1053 | 0 | 0 | 11902 | 9918 | 4421 | 1637 | 29633 | 29632 | 59311
| Wicklow County | E | Electricity | Solid Multi-Fuel | 4 | 273 | 1257 | 46459 | 17207 | 100 | 4206 | 3824 | 4563 | 1690 | 702 | 260 | 25902 | 23548 | 3887 | 1440 | 47968 | 47969 | 85719
| Wicklow County | E | Heating Oil | Bottled LPG | 1 | 85 | 350 | 15166 | 13787 | 65 | 3983 | 3319 | 2025 | 750 | 621 | 230 | 5136 | 4669 | 2949 | 1092 | 23848 | 23847 | 29880
| Wicklow County | E | Heating Oil | Electricity | 7 | 529 | 2505 | 111179 | 101072 | 83 | 26091 | 22773 | 9453 | 3501 | 4347 | 1610 | 44146 | 16350 | 0 | 0 | 145307 | 145306 | 195216
| Wicklow County | E | Heating Oil | Heating Oil | 605 | 55623 | 203922 | 11068785 | 10062532 | 80 | 2527154 | 2138939 | 1156740 | 428422 | 381888 | 141440 | 2673134 | 2430122 | 1161877 | 430325 | 15631780 | 15631780 | 18969578
| Wicklow County | E | Heating Oil | House Coal | 2 | 179 | 671 | 30012 | 27283 | 70 | 5830 | 5300 | 4030 | 1492 | 972 | 360 | 11630 | 10573 | 7244 | 2683 | 47691 | 47691 | 59718
| Wicklow County | E | Heating Oil | Mains Gas | 1 | 62 | 303 | 9121 | 8292 | 65 | 1253 | 1139 | 1512 | 560 | 621 | 230 | 6277 | 5706 | 0 | 0 | 15927 | 15927 | 18784
| Wicklow County | E | House Coal | House Coal | 20 | 1672 | 6767 | 338684 | 307894 | 57 | 41708 | 32427 | 30880 | 11437 | 7412 | 2745 | 100745 | 91586 | 43017 | 15932 | 462021 | 462021 | 562446
| Wicklow County | E | Mains Gas | Electricity | 4 | 539 | 1486 | 126732 | 115211 | 81 | 36731 | 28467 | 11835 | 4383 | 1890 | 700 | 23016 | 8524 | 0 | 0 | 157285 | 157285 | 200204
| Wicklow County | E | Mains Gas | Mains Gas | 539 | 49450 | 182087 | 9776037 | 8887307 | 77 | 2468744 | 2135463 | 1043098 | 386333 | 256689 | 95070 | 2583079 | 2348254 | 846486 | 313513 | 14165940 | 14165940 | 16974133
| Wicklow County | E | Manufactured Smokeless Fuel_Coal | Electricity | 35 | 2779 | 11320 | 470031 | 391693 | 55 | 86649 | 66386 | 60547 | 22425 | 12555 | 4650 | 267564 | 99098 | 0 | 0 | 584251 | 584252 | 897346
| Wicklow County | E | Manufactured Smokeless Fuel_Coal | Mains Gas | 1 | 85 | 315 | 15267 | 12723 | 55 | 2099 | 777 | 1030 | 381 | 351 | 130 | 5385 | 4895 | 2494 | 924 | 19830 | 19830 | 26626
| Wicklow County | E | Manufactured Smokeless Fuel_Coal | Manufactured Smokeless Fuel_Coal | 34 | 2730 | 11493 | 557408 | 464507 | 56 | 60714 | 36199 | 47499 | 17592 | 12839 | 4755 | 184141 | 153451 | 78144 | 28942 | 705446 | 705446 | 940745
| Wicklow County | E | Solid Multi-Fuel | Electricity | 1 | 45 | 338 | 9509 | 8645 | 60 | 1556 | 576 | 989 | 366 | 0 | 0 | 3167 | 1173 | 0 | 0 | 10761 | 10760 | 15221
| Wicklow County | E | Solid Multi-Fuel | Heating Oil | 1 | 86 | 370 | 20226 | 18387 | 65 | 1712 | 1557 | 2093 | 775 | 621 | 230 | 4580 | 4163 | 2512 | 930 | 26043 | 26042 | 31744
| Wicklow County | E | Solid Multi-Fuel | Solid Multi-Fuel | 102 | 7537 | 34387 | 1529319 | 1390290 | 56 | 105197 | 86370 | 148664 | 55061 | 39231 | 14530 | 491793 | 447085 | 225837 | 83643 | 2076979 | 2076979 | 2540041
| Wicklow County | E | Wood Pellets (bulk supply for | Wood Pellets (bulk supply for | 1 | 49 | 356 | 9161 | 8328 | 65 | 1018 | 925 | 1188 | 440 | 351 | 130 | 3753 | 3412 | 1862 | 690 | 13925 | 13925 | 17333
| Wicklow County | F |  |  | 1 | 59 | 427 |  | 0 |  |  | 0 | 1427 | 528 | 621 | 230 |  | 0 | 0 | 0 | 758 | 758 | 2048
| Wicklow County | F | Bottled LPG | Bottled LPG | 1 | 75 | 407 | 19633 | 17848 | 65 | 2247 | 2043 | 1413 | 523 | 473 | 175 | 4442 | 4038 | 2229 | 826 | 25453 | 25453 | 30437
| Wicklow County | F | Electricity | Electricity | 85 | 6237 | 34794 | 1558017 | 577043 | 100 | 248626 | 162371 | 135355 | 50131 | 351 | 130 | 617536 | 228717 | 1951 | 723 | 1019115 | 1019115 | 2561836
| Wicklow County | F | Electricity | House Coal | 2 | 166 | 808 | 32764 | 12135 | 100 | 2966 | 2697 | 4039 | 1496 | 0 | 0 | 18260 | 16600 | 8864 | 3283 | 36210 | 36211 | 66893
| Wicklow County | F | Electricity | Mains Gas | 2 | 405 | 822 | 138233 | 51197 | 100 | 18890 | 17173 | 8371 | 3100 | 473 | 175 | 11042 | 10038 | 3870 | 1433 | 83117 | 83116 | 180879
| Wicklow County | F | Electricity | Solid Multi-Fuel | 3 | 227 | 1219 | 60727 | 22491 | 100 | 5498 | 4998 | 4969 | 1840 | 702 | 260 | 16720 | 15200 | 3849 | 1425 | 46216 | 46214 | 92465
| Wicklow County | F | Heating Oil | Electricity | 5 | 929 | 2067 | 252534 | 229576 | 76 | 60672 | 53725 | 20033 | 7420 | 3105 | 1150 | 36092 | 13368 | 0 | 0 | 305238 | 305239 | 372436
| Wicklow County | F | Heating Oil | Heating Oil | 230 | 20939 | 95170 | 5409014 | 4917285 | 78 | 1204509 | 1031980 | 452989 | 167774 | 144936 | 53680 | 1063688 | 966989 | 456482 | 169067 | 7306775 | 7306775 | 8731618
| Wicklow County | F | House Coal | House Coal | 9 | 518 | 3746 | 131912 | 119920 | 55 | 13947 | 11518 | 10168 | 3766 | 3429 | 1270 | 38849 | 35317 | 16972 | 6286 | 178077 | 178077 | 215277
| Wicklow County | F | Mains Gas | Electricity | 1 | 94 | 397 | 18808 | 17098 | 78 | 2461 | 2238 | 2284 | 846 | 473 | 175 | 13228 | 4899 | 0 | 0 | 25256 | 25256 | 37254
| Wicklow County | F | Mains Gas | Mains Gas | 175 | 15858 | 72207 | 3970230 | 3609300 | 76 | 1076850 | 930603 | 337551 | 125019 | 82188 | 30440 | 831871 | 756246 | 318353 | 117909 | 5569517 | 5569517 | 6617043
| Wicklow County | F | Manufactured Smokeless Fuel_Coal | Electricity | 5 | 318 | 2067 | 67432 | 56193 | 58 | 14422 | 6981 | 7150 | 2648 | 1404 | 520 | 39482 | 14623 | 0 | 0 | 80966 | 80965 | 129890
| Wicklow County | F | Manufactured Smokeless Fuel_Coal | Manufactured Smokeless Fuel_Coal | 20 | 1449 | 8252 | 376661 | 313884 | 55 | 51858 | 36368 | 29492 | 10923 | 6669 | 2470 | 106273 | 88561 | 42927 | 15899 | 468105 | 468105 | 613880
| Wicklow County | F | Solid Multi-Fuel | Electricity | 2 | 125 | 866 | 35096 | 31905 | 63 | 785 | 713 | 3044 | 1128 | 351 | 130 | 14187 | 5254 | 0 | 0 | 39131 | 39130 | 53463
| Wicklow County | F | Solid Multi-Fuel | Solid Multi-Fuel | 61 | 4140 | 25105 | 1044479 | 949526 | 56 | 83784 | 71436 | 83593 | 30960 | 20709 | 7670 | 325636 | 296032 | 154205 | 57113 | 1412738 | 1412737 | 1712406
| Wicklow County | F | Wood Logs | Wood Logs | 2 | 183 | 832 | 54415 | 49468 | 55 | 3861 | 3510 | 3725 | 1380 | 702 | 260 | 11418 | 10380 | 2459 | 911 | 65909 | 65909 | 76580
| Wicklow County | F | Wood Pellets (bulk supply for | Wood Pellets (bulk supply for | 2 | 212 | 791 | 55263 | 50239 | 65 | 9665 | 8365 | 3593 | 1331 | 702 | 260 | 9290 | 8445 | 5126 | 1899 | 70538 | 70539 | 83639
| Wicklow County | G |  |  | 4 | 151 | 1982 |  | 0 |  |  | 0 | 2728 | 1010 | 1566 | 580 |  | 0 | 0 | 0 | 1590 | 1590 | 4294
| Wicklow County | G | Bulk LPG (propane or butane) | Bulk LPG (propane or butane) | 1 | 93 | 461 | 26426 | 24023 | 93 | 8613 | 7830 | 2257 | 836 | 621 | 230 | 2480 | 2255 | 2317 | 858 | 36032 | 36032 | 42714
| Wicklow County | G | Electricity | Bulk LPG (propane or butane) | 1 | 63 | 623 | 30494 | 11294 | 100 | 4601 | 4183 | 1525 | 565 | 0 | 0 | 2391 | 2173 | 0 | 0 | 18215 | 18215 | 39011
| Wicklow County | G | Electricity | Electricity | 146 | 11247 | 94903 | 5284605 | 1957261 | 100 | 866514 | 717323 | 252906 | 93669 | 3888 | 1440 | 1017422 | 376823 | 12135 | 4494 | 3151010 | 3151010 | 7437470
| Wicklow County | G | Electricity | House Coal | 4 | 312 | 2149 | 105865 | 39209 | 100 | 11598 | 8467 | 7055 | 2613 | 351 | 130 | 34066 | 30969 | 6137 | 2273 | 83662 | 83661 | 165072
| Wicklow County | G | Electricity | Mains Gas | 2 | 199 | 1444 | 109612 | 40597 | 100 | 17427 | 15036 | 4368 | 1618 | 122 | 45 | 9516 | 8651 | 0 | 0 | 65947 | 65947 | 141045
| Wicklow County | G | Electricity | Manufactured Smokeless Fuel_Coal | 4 | 344 | 2327 | 139928 | 51825 | 100 | 18547 | 15456 | 7812 | 2893 | 351 | 130 | 22247 | 18539 | 9033 | 3346 | 92190 | 92189 | 197918
| Wicklow County | G | Electricity | Solid Multi-Fuel | 11 | 1069 | 6475 | 416389 | 154218 | 100 | 61106 | 55551 | 23134 | 8568 | 351 | 130 | 84970 | 77245 | 24934 | 9235 | 304947 | 304947 | 610884
| Wicklow County | G | Electricity | Wood Logs | 1 | 270 | 577 | 120470 | 44619 | 100 | 19830 | 16525 | 3290 | 1219 | 0 | 0 | 8676 | 7888 | 3633 | 1346 | 71596 | 71597 | 155899
| Wicklow County | G | Heating Oil | Electricity | 9 | 775 | 4914 | 269357 | 244870 | 74 | 62699 | 55802 | 17591 | 6515 | 5319 | 1970 | 67703 | 25075 | 3153 | 1168 | 335400 | 335400 | 425822
| Wicklow County | G | Heating Oil | Heating Oil | 174 | 15574 | 93019 | 5499578 | 4999616 | 73 | 1183068 | 1014936 | 338108 | 125225 | 108567 | 40210 | 833142 | 757402 | 351424 | 130157 | 7067547 | 7067546 | 8313887
| Wicklow County | G | Heating Oil | Solid Multi-Fuel | 1 | 74 | 487 | 24859 | 22599 | 79 | 3766 | 3424 | 1087 | 403 | 621 | 230 | 3648 | 3317 | 2223 | 823 | 30796 | 30796 | 36204
| Wicklow County | G | House Coal | Electricity | 1 | 47 | 675 | 22245 | 20222 | 75 | 4550 | 1685 | 816 | 302 | 0 | 0 | 3789 | 1403 | 0 | 0 | 23613 | 23612 | 31400
| Wicklow County | G | House Coal | House Coal | 15 | 1063 | 8218 | 389002 | 353639 | 54 | 52009 | 36657 | 19621 | 7267 | 4752 | 1760 | 81559 | 74145 | 27973 | 10360 | 483828 | 483828 | 574916
| Wicklow County | G | House Coal | Solid Multi-Fuel | 1 | 68 | 624 | 24475 | 22250 | 55 | 4732 | 4302 | 1667 | 617 | 351 | 130 | 7187 | 6533 | 4235 | 1569 | 35401 | 35401 | 42647
| Wicklow County | G | Mains Gas | Electricity | 5 | 683 | 3909 | 480893 | 437175 | 49 | 42103 | 29677 | 16124 | 5972 | 945 | 350 | 44773 | 16583 | 0 | 0 | 489756 | 489757 | 584838
| Wicklow County | G | Mains Gas | Mains Gas | 101 | 8125 | 52338 | 2637674 | 2397886 | 73 | 696935 | 607423 | 179584 | 66512 | 46724 | 17305 | 502481 | 456801 | 157290 | 58256 | 3604182 | 3604183 | 4220688
| Wicklow County | G | Manufactured Smokeless Fuel_Coal | Electricity | 27 | 2300 | 24459 | 1779179 | 1482649 | 35 | 90682 | 48321 | 49417 | 18303 | 1755 | 650 | 221307 | 81965 | 0 | 0 | 1631888 | 1631888 | 2142340
| Wicklow County | G | Manufactured Smokeless Fuel_Coal | Mains Gas | 1 | 213 | 1009 | 192262 | 160218 | 30 | 11749 | 10681 | 5200 | 1926 | 0 | 0 | 6073 | 5521 | 0 | 0 | 178346 | 178346 | 215284
| Wicklow County | G | Manufactured Smokeless Fuel_Coal | Manufactured Smokeless Fuel_Coal | 42 | 3449 | 27192 | 1706181 | 1421818 | 53 | 172835 | 111370 | 74587 | 27625 | 11894 | 4405 | 237636 | 198030 | 86668 | 32099 | 1795347 | 1795347 | 2289801
| Wicklow County | G | Peat Briquettes | Peat Briquettes | 1 | 39 | 723 | 19456 | 17687 | 55 | 2378 | 2162 | 941 | 348 | 351 | 130 | 4764 | 4331 | 0 | 0 | 24658 | 24658 | 27890
| Wicklow County | G | Solid Multi-Fuel | Electricity | 27 | 2203 | 24953 | 1693675 | 1539705 | 39 | 132917 | 68591 | 54271 | 20100 | 824 | 305 | 201085 | 74476 | 0 | 0 | 1703177 | 1703177 | 2082772
| Wicklow County | G | Solid Multi-Fuel | Heating Oil | 1 | 80 | 551 | 24864 | 22604 | 45 | 4144 | 3767 | 1399 | 518 | 351 | 130 | 9082 | 8257 | 4398 | 1629 | 36905 | 36905 | 44238
| Wicklow County | G | Solid Multi-Fuel | Manufactured Smokeless Fuel_Coal | 1 | 82 | 607 | 40262 | 36602 | 55 | 0 | 0 | 1640 | 607 | 351 | 130 | 5383 | 4485 | 2194 | 812 | 42637 | 42636 | 49830
| Wicklow County | G | Solid Multi-Fuel | Solid Multi-Fuel | 74 | 5720 | 44157 | 2316259 | 2105690 | 54 | 255528 | 190983 | 123073 | 45582 | 23828 | 8825 | 441948 | 401771 | 202699 | 75074 | 2827924 | 2827925 | 3363335
| Wicklow County | G | Wood Logs | Electricity | 2 | 167 | 1039 | 63872 | 58065 | 58 | 7097 | 6452 | 4074 | 1509 | 351 | 130 | 12050 | 4463 | 0 | 0 | 70619 | 70619 | 87444
| Wicklow County | G | Wood Logs | Wood Logs | 6 | 473 | 4124 | 232293 | 211175 | 49 | 34932 | 27400 | 10271 | 3804 | 2106 | 780 | 31117 | 28288 | 12711 | 4708 | 276155 | 276155 | 323430

## DettachedEnergyData
Dettached -Energy Services Demand Data from SEAI BER Public Database and aggregated via Tableau
[5 empty] | DwellingTypeDescr -3 types | DwellingTypeDescr -3 types | DwellingTypeDescr -3 types | DwellingTypeDescr -3 types | DwellingTypeDescr -3 types | DwellingTypeDescr -3 types | DwellingTypeDescr -3 types | DwellingTypeDescr -3 types | DwellingTypeDescr -3 types | DwellingTypeDescr -3 types | DwellingTypeDescr -3 types | DwellingTypeDescr -3 types | DwellingTypeDescr -3 types | DwellingTypeDescr -3 types | DwellingTypeDescr -3 types | DwellingTypeDescr -3 types | DwellingTypeDescr -3 types | *ADDED | *ADDED |  |  |  | DwellingTypeDescr -3 types | DwellingTypeDescr -3 types | DwellingTypeDescr -3 types | DwellingTypeDescr -3 types | DwellingTypeDescr -3 types | DwellingTypeDescr -3 types | DwellingTypeDescr -3 types | DwellingTypeDescr -3 types | DwellingTypeDescr -3 types | DwellingTypeDescr -3 types | DwellingTypeDescr -3 types | DwellingTypeDescr -3 types | DwellingTypeDescr -3 types | DwellingTypeDescr -3 types | DwellingTypeDescr -3 types | DwellingTypeDescr -3 types | DwellingTypeDescr -3 types | *ADDED | *ADDED
[5 empty] | Detached | Detached | Detached | Detached | Detached | Detached | Detached | Detached | Detached | Detached | Detached | Detached | Detached | Detached | Detached | Detached | Detached | [5 empty] | Detached | Detached | Detached | Detached | Detached | Detached | Detached | Detached | Detached | Detached | Detached | Detached | Detached | Detached | Detached | Detached | Detached
| CountyName (group) | EnergyRating (group) | MainSpaceHeatingFuel | MainWaterHeatingFuel | Count of EnergyRating | Floor Area (m2) | BerRating | PrimaryEnergyMainSpace | DeliveredEnergyMainSpace | Avg. HSMainSystemEfficiency | PrimaryEnergySecondarySpace | DeliveredEnergySecondarySpace | PrimaryEnergyLighting | DeliveredLightingEnergy | PrimaryEnergyPumpsFans | DeliveredEnergyPumpsFans | PrimaryEnergyMainWater | DeliveredEnergyMainWater | PrimaryEnergySupplementaryWater | DeliveredEnergySupplementaryWater | TotalDeliveredEnergy | CalculatedDeliveredEnergy | CalculatedPrimaryEnergy | EnergyRating (group) | MainSpaceHeatingFuel | SupplSHFuelName | MainWaterHeatingFuel | SupplWHFuelName | Count of EnergyRating | Floor Area (m2) | BerRating | PrimaryEnergyMainSpace | DeliveredEnergyMainSpace | Avg. HSMainSystemEfficiency | PrimaryEnergySecondarySpace | DeliveredEnergySecondarySpace | PrimaryEnergyLighting | DeliveredLightingEnergy | PrimaryEnergyPumpsFans | DeliveredEnergyPumpsFans | PrimaryEnergyMainWater | DeliveredEnergyMainWater | PrimaryEnergySupplementaryWater | DeliveredEnergySupplementaryWater | TotalDeliveredEnergy
| Carlow County | A | Electricity | Electricity | 73 | 15636 | 3955 | 126061 | 46689 | 463 | 34241 | 30241 | 207513 | 76857 | 97519 | 36118 | 374524 | 138713 | 0 | 0 | 328618 | 328618 | 839858 | A |  | Unknown |  | Unknown | 32 | 5529 | 1906 |  | 0 |  |  | 0 | 69311 | 25671 | 24466 | 9061 |  | 0 | 0 | 0 | 34732
| Carlow County | A | Heating Oil | Electricity | 2 | 334 | 125 | 7116 | 6469 | 94 | 1050 | 955 | 4258 | 1577 | 2830 | 1048 | 5645 | 2091 | 0 | 0 | 12140 | 12140 | 20899 | A | Bottled LPG | Solid Multi-Fuel | Bottled LPG | Electricity | 1 | 179 | 74 | 6069 | 5518 | 91 | 800 | 727 | 2178 | 807 | 473 | 175 | 3755 | 3414 | 0 | 0 | 10641
| Carlow County | A | Heating Oil | Heating Oil | 49 | 9073 | 2957 | 170315 | 154832 | 94 | 16272 | 14613 | 111873 | 41435 | 42908 | 15892 | 196748 | 178862 | 1515 | 561 | 406194 | 406195 | 539631 | A | Bottled LPG | Solid Multi-Fuel | Bottled LPG | Unknown | 2 | 384 | 140 | 8816 | 8014 | 92 | 1235 | 1123 | 4911 | 1819 | 2164 | 802 | 9788 | 8898 | 0 | 0 | 20656
| Carlow County | A | Mains Gas | Electricity | 1 | 232 | 59 | 5671 | 5155 | 90 | 0 | 0 | 2824 | 1046 | 473 | 175 | 4639 | 1718 | 0 | 0 | 8094 | 8094 | 13607 | A | Bottled LPG | Wood Logs | Bottled LPG | Unknown | 2 | 504 | 143 | 14882 | 13529 | 91 | 2181 | 1983 | 7857 | 2910 | 3436 | 1273 | 7781 | 7074 | 0 | 0 | 26768
| Carlow County | A | Mains Gas | Mains Gas | 6 | 1063 | 329 | 12550 | 11410 | 91 | 1744 | 1551 | 12950 | 4796 | 9557 | 3539 | 20354 | 18504 | 0 | 0 | 39800 | 39800 | 57155 | A | Bulk LPG (propane or butane) | Bulk LPG (propane or butane) | Bulk LPG (propane or butane) | Unknown | 14 | 1936 | 796 | 24266 | 22060 | 92 | 2302 | 2093 | 36452 | 13501 | 22632 | 8382 | 36670 | 33337 | 0 | 0 | 79372
| Carlow County | B1 | Bulk LPG (propane or butane) | Bulk LPG (propane or butane) | 1 | 256 | 96 | 11984 | 10894 | 91 | 2039 | 1854 | 3432 | 1271 | 3020 | 1119 | 4178 | 3798 | 0 | 0 | 18936 | 18936 | 24653 | A | Bulk LPG (propane or butane) | Bulk LPG (propane or butane) | Electricity | Unknown | 1 | 242 | 75 | 8440 | 7673 | 92 | 2157 | 1961 | 2953 | 1094 | 473 | 175 | 4100 | 1519 | 0 | 0 | 12421
| Carlow County | B1 | Electricity | Electricity | 9 | 2491 | 834 | 113662 | 42097 | 343 | 34432 | 31302 | 44246 | 16388 | 4334 | 1605 | 61291 | 22700 | 0 | 0 | 114092 | 114092 | 257965 | A | Bulk LPG (propane or butane) | House Coal | Bulk LPG (propane or butane) | Unknown | 1 | 281 | 71 | 8156 | 7415 | 92 | 1287 | 1170 | 3426 | 1269 | 2801 | 1037 | 4395 | 3996 | 0 | 0 | 14886
| Carlow County | B1 | Heating Oil | Heating Oil | 31 | 6010 | 2738 | 280517 | 255016 | 94 | 45825 | 41659 | 81570 | 30211 | 21941 | 8126 | 105474 | 95886 | 2587 | 958 | 431856 | 431856 | 537914 | A | Bulk LPG (propane or butane) | Manufactured Smokeless Fuel | Bulk LPG (propane or butane) | Unknown | 2 | 293 | 114 | 2970 | 2700 | 92 | 532 | 444 | 3568 | 1322 | 2162 | 801 | 7488 | 6807 | 0 | 0 | 12073
| Carlow County | B1 | Mains Gas | Mains Gas | 7 | 1216 | 658 | 52938 | 48126 | 90 | 9316 | 8297 | 15678 | 5807 | 7978 | 2955 | 27908 | 25371 | 0 | 0 | 90555 | 90556 | 113818 | A | Bulk LPG (propane or butane) | Solid Multi-Fuel | Bulk LPG (propane or butane) | Unknown | 9 | 1584 | 474 | 14100 | 12818 | 91 | 1922 | 1747 | 19315 | 7154 | 11750 | 4352 | 35602 | 32365 | 0 | 0 | 58436
| Carlow County | B1 | Wood Logs | Wood Logs | 1 | 233 | 78 | 5845 | 5314 | 73 | 0 | 0 | 2833 | 1049 | 3308 | 1225 | 4065 | 3696 | 2195 | 813 | 12097 | 12097 | 18246 | A | Bulk LPG (propane or butane) | Solid Multi-Fuel | Electricity | Unknown | 1 | 244 | 64 | 3970 | 3609 | 90 | 663 | 603 | 2973 | 1101 | 2592 | 960 | 5320 | 1970 | 0 | 0 | 8243
| Carlow County | B2 | Bulk LPG (propane or butane) | Bulk LPG (propane or butane) | 2 | 527 | 241 | 33938 | 30853 | 88 | 6476 | 5887 | 9489 | 3514 | 4342 | 1608 | 9374 | 8522 | 0 | 0 | 50384 | 50384 | 63619 | A | Bulk LPG (propane or butane) | Unknown | Bulk LPG (propane or butane) | Unknown | 11 | 2227 | 695 | 46774 | 42522 | 92 | 0 | 2098 | 30302 | 11223 | 13183 | 4883 | 50411 | 45828 | 0 | 0 | 106553
| Carlow County | B2 | Electricity | Electricity | 13 | 3123 | 1475 | 187576 | 69472 | 287 | 47233 | 40936 | 54846 | 20313 | 7023 | 2601 | 95617 | 35414 | 0 | 0 | 168737 | 168736 | 392295 | A | Bulk LPG (propane or butane) | Wood Logs | Bulk LPG (propane or butane) | Electricity | 3 | 617 | 162 | 9864 | 8967 | 92 | 1629 | 1481 | 7916 | 2932 | 5248 | 1944 | 8866 | 8060 | 0 | 0 | 23383
| Carlow County | B2 | Heating Oil | Heating Oil | 68 | 14786 | 7802 | 1013823 | 921657 | 93 | 177832 | 167172 | 262802 | 97334 | 44496 | 16480 | 344437 | 313125 | 11000 | 4074 | 1519842 | 1519842 | 1854390 | A | Bulk LPG (propane or butane) | Wood Logs | Bulk LPG (propane or butane) | Unknown | 17 | 4193 | 1043 | 90796 | 82542 | 91 | 13318 | 12107 | 53263 | 19727 | 34899 | 12926 | 60007 | 54552 | 0 | 0 | 181854
| Carlow County | B2 | Heating Oil | House Coal | 1 | 166 | 123 | 10168 | 9244 | 93 | 3495 | 3177 | 2017 | 747 | 621 | 230 | 4125 | 3750 | 0 | 0 | 17148 | 17148 | 20426 | A | Bulk LPG (propane or butane) | Wood Logs | Electricity | Unknown | 3 | 716 | 159 | 4755 | 4323 | 91 | 798 | 725 | 8848 | 3277 | 7935 | 2939 | 15344 | 5683 | 0 | 0 | 16947
| Carlow County | B2 | Mains Gas | Mains Gas | 9 | 1734 | 1043 | 105162 | 95602 | 88 | 14976 | 13377 | 30431 | 11271 | 4253 | 1575 | 46650 | 42409 | 0 | 0 | 164234 | 164234 | 201472 | A | Bulk LPG (propane or butane) | Wood Pellets (in bags for seco | Bulk LPG (propane or butane) | Electricity | 1 | 355 | 59 | 8811 | 8010 | 92 | 1384 | 1258 | 4319 | 1600 | 3577 | 1325 | 2613 | 2376 | 357 | 132 | 14701
| Carlow County | B3 | Bulk LPG (propane or butane) | Bulk LPG (propane or butane) | 3 | 788 | 407 | 58933 | 53576 | 90 | 13453 | 10688 | 14854 | 5501 | 2974 | 1101 | 16315 | 14832 | 0 | 0 | 85699 | 85698 | 106529 | A | Electricity | Anthracite | Electricity | Unknown | 5 | 860 | 275 | 1191 | 441 | 446 | 328 | 299 | 10479 | 3881 | 4235 | 1569 | 30768 | 11395 | 0 | 0 | 17585
| Carlow County | B3 | Electricity | Electricity | 13 | 2105 | 1836 | 114969 | 42581 | 336 | 34091 | 30991 | 42737 | 15829 | 7371 | 2730 | 109416 | 40525 | 0 | 0 | 132655 | 132656 | 308584 | A | Electricity | Bottled LPG | Electricity | Electricity | 3 | 852 | 168 | 14130 | 5233 | 354 | 2635 | 2396 | 10822 | 4008 | 4566 | 1691 | 15959 | 5911 | 0 | 0 | 19239
| Carlow County | B3 | Heating Oil | Electricity | 1 | 125 | 136 | 10953 | 9957 | 95 | 1426 | 1296 | 1809 | 670 | 621 | 230 | 2107 | 780 | 0 | 0 | 12933 | 12933 | 16916 | A | Electricity | Bottled LPG | Electricity | Unknown | 103 | 25398 | 5324 | 170659 | 63207 | 464 | 44744 | 40677 | 335713 | 124338 | 183090 | 67811 | 570017 | 211117 | 0 | 0 | 507150
| Carlow County | B3 | Heating Oil | Heating Oil | 199 | 39480 | 27911 | 3207740 | 2916128 | 91 | 644006 | 570658 | 760206 | 281558 | 137843 | 51053 | 1099205 | 999278 | 75005 | 27780 | 4846453 | 4846455 | 5924005 | A | Electricity | Bulk LPG (propane or butane) | Electricity | Unknown | 29 | 9854 | 1527 | 80265 | 29728 | 432 | 21828 | 19843 | 132208 | 48966 | 82558 | 30577 | 188547 | 69832 | 0 | 0 | 198947
| Carlow County | B3 | Mains Gas | Mains Gas | 72 | 11348 | 10197 | 831653 | 756048 | 87 | 182116 | 159339 | 188973 | 69990 | 37860 | 14022 | 379748 | 345226 | 10358 | 3836 | 1348461 | 1348461 | 1630708 | A | Electricity | Electricity | Electricity | Electricity | 20 | 3332 | 1027 | -18684 | -6920 | 488 | -194 | -72 | 41846 | 15499 | 17480 | 6474 | 128653 | 47649 | 0 | 0 | 62630
| Carlow County | B3 | Wood Pellets (bulk supply for | Wood Pellets (bulk supply for | 3 | 899 | 434 | 89755 | 81596 | 82 | 14108 | 12826 | 13051 | 4834 | 1053 | 390 | 14280 | 12981 | 4034 | 1494 | 114120 | 114121 | 136281 | A | Electricity | Electricity | Electricity | Unknown | 313 | 64042 | 16469 | 343138 | 127088 | 468 | 161652 | 59871 | 840201 | 311186 | 453386 | 167921 | 1539467 | 570173 | 0 | 0 | 1236238
| Carlow County | C | Bottled LPG | Bottled LPG | 4 | 822 | 738 | 95787 | 87079 | 80 | 13410 | 11592 | 16197 | 5999 | 1890 | 700 | 22593 | 20539 | 7754 | 2872 | 128782 | 128781 | 157631 | A | Electricity | Heating Oil | Electricity | Electricity | 2 | 748 | 144 | 23847 | 8832 | 285 | 5102 | 4639 | 11176 | 4139 | 5870 | 2174 | 5028 | 1862 | 3492 | 1293 | 22939
| Carlow County | C | Bulk LPG (propane or butane) | Bulk LPG (propane or butane) | 18 | 2994 | 3227 | 339491 | 308628 | 84 | 71859 | 57742 | 67364 | 24949 | 9356 | 3465 | 96226 | 87478 | 11406 | 4224 | 486487 | 486486 | 595702 | A | Electricity | Heating Oil | Electricity | Unknown | 13 | 4465 | 831 | 103849 | 38463 | 371 | 22178 | 20162 | 64682 | 23956 | 20208 | 7484 | 77343 | 28645 | 0 | 0 | 118710
| Carlow County | C | Electricity | Electricity | 12 | 1946 | 2060 | 159436 | 59050 | 279 | 37002 | 33350 | 36486 | 13513 | 5587 | 2069 | 92750 | 34352 | 0 | 0 | 142335 | 142334 | 331261 | A | Electricity | Heating Oil | Heating Oil | Unknown | 1 | 430 | 75 | 19083 | 7068 | 400 | 3645 | 3314 | 5233 | 1938 | 621 | 230 | 3612 | 3284 | 0 | 0 | 15833
| Carlow County | C | Heating Oil | Bottled LPG | 1 | 158 | 171 | 14624 | 13295 | 85 | 2202 | 2002 | 2903 | 1075 | 621 | 230 | 6680 | 6073 | 0 | 0 | 22674 | 22675 | 27030 | A | Electricity | House Coal | Electricity | Electricity | 3 | 651 | 166 | 10637 | 3940 | 399 | 2802 | 2547 | 7928 | 2936 | 2644 | 979 | 11170 | 4137 | 0 | 0 | 14539
| Carlow County | C | Heating Oil | Electricity | 2 | 266 | 392 | 30345 | 27586 | 83 | 5520 | 5018 | 4761 | 1763 | 1242 | 460 | 10186 | 3773 | 0 | 0 | 38600 | 38600 | 52054 | A | Electricity | House Coal | Electricity | Unknown | 18 | 4852 | 1043 | 76552 | 28353 | 417 | 32368 | 29426 | 60668 | 22470 | 22326 | 8269 | 91863 | 34023 | 0 | 0 | 122540
| Carlow County | C | Heating Oil | Heating Oil | 1113 | 185217 | 211753 | 20746081 | 18860074 | 85 | 4433174 | 4202799 | 3839163 | 1421912 | 721460 | 267207 | 6216956 | 5651778 | 1239504 | 459076 | 30862846 | 30862846 | 37196338 | A | Electricity | Mains Gas | Electricity | Electricity | 5 | 1179 | 268 | 16935 | 6272 | 446 | 6205 | 5641 | 14363 | 5320 | 1755 | 650 | 23743 | 8794 | 0 | 0 | 26676
| Carlow County | C | Heating Oil | House Coal | 2 | 323 | 378 | 34916 | 31742 | 78 | 9022 | 8201 | 6525 | 2417 | 1242 | 460 | 8804 | 8003 | 0 | 0 | 50823 | 50823 | 60509 | A | Electricity | Mains Gas | Electricity | Unknown | 124 | 35408 | 6596 | 362155 | 134131 | 428 | 93992 | 85447 | 457169 | 169322 | 253370 | 93841 | 701156 | 259687 | 0 | 0 | 742429
| Carlow County | C | Heating Oil | Solid Multi-Fuel | 1 | 134 | 222 | 18472 | 16793 | 79 | 2799 | 2544 | 1959 | 726 | 621 | 230 | 3287 | 2988 | 2662 | 986 | 24267 | 24267 | 29800 | A | Electricity | Mains Gas | Mains Gas | Unknown | 7 | 1879 | 367 | 27314 | 10116 | 383 | 5360 | 4872 | 22892 | 8479 | 16456 | 6095 | 25355 | 23050 | 0 | 0 | 52612
| Carlow County | C | Mains Gas | Heating Oil | 1 | 122 | 173 | 10257 | 9325 | 90 | 3427 | 3115 | 2337 | 866 | 473 | 175 | 4624 | 4204 | 0 | 0 | 17685 | 17685 | 21118 | A | Electricity | Manufactured Smokeless Fuel | Electricity | Electricity | 14 | 3026 | 816 | 33069 | 12248 | 494 | 10219 | 8516 | 43395 | 16072 | 13872 | 5138 | 78271 | 28989 | 0 | 0 | 70963
| Carlow County | C | Mains Gas | Mains Gas | 360 | 50476 | 69911 | 5295664 | 4814240 | 83 | 1337600 | 1160497 | 992756 | 367688 | 176526 | 65380 | 1931997 | 1756361 | 318606 | 118002 | 8282167 | 8282168 | 10053149 | A | Electricity | Manufactured Smokeless Fuel | Electricity | Unknown | 612 | 123771 | 34629 | 969204 | 358964 | 463 | 314799 | 262333 | 1716959 | 635911 | 722268 | 267506 | 3275723 | 1213231 | 0 | 0 | 2737945
| Carlow County | C | Manufactured Smokeless Fuel_Coal | Manufactured Smokeless Fuel_Coal | 1 | 121 | 186 | 10719 | 8933 | 93 | 3214 | 2921 | 1477 | 547 | 621 | 230 | 3857 | 3214 | 2690 | 996 | 16842 | 16841 | 22578 | A | Electricity | Manufactured Smokeless Fuel | Heating Oil | Unknown | 1 | 172 | 55 | 3553 | 1316 | 396 | 2362 | 1969 | 2098 | 777 | 351 | 130 | 1042 | 948 | 0 | 0 | 5139
| Carlow County | C | Solid Multi-Fuel | Solid Multi-Fuel | 1 | 171 | 195 | 19141 | 17401 | 76 | 2676 | 2433 | 3121 | 1156 | 351 | 130 | 4740 | 4309 | 3239 | 1200 | 26628 | 26629 | 33268 | A | Electricity | Manufactured Smokeless Fuel | Mains Gas | Unknown | 4 | 913 | 192 | 9531 | 3530 | 404 | 2308 | 1923 | 11124 | 4120 | 9776 | 3621 | 10983 | 9984 | 0 | 0 | 23179
| Carlow County | C | Wood Logs | Wood Logs | 1 | 213 | 198 | 22844 | 20767 | 81 | 6853 | 6230 | 4548 | 1684 | 351 | 130 | 7737 | 7034 | 0 | 0 | 35846 | 35845 | 42333 | A | Electricity | Peat Briquettes | Electricity | Unknown | 4 | 1017 | 222 | 6651 | 2463 | 494 | 2918 | 2652 | 15834 | 5864 | 8118 | 3007 | 22505 | 8335 | 0 | 0 | 22322
| Carlow County | C | Wood Pellets (bulk supply for | Wood Pellets (bulk supply for | 7 | 1756 | 1268 | 192240 | 174764 | 74 | 27712 | 24673 | 38759 | 14355 | 4320 | 1600 | 37374 | 33976 | 11699 | 4333 | 253701 | 253701 | 312104 | A | Electricity | Sod Peat | Electricity | Unknown | 2 | 553 | 96 | -1095 | -406 | 572 | -1234 | -1122 | 6737 | 2495 | 5716 | 2117 | 16493 | 6109 | 0 | 0 | 9193
| Carlow County | D | Bulk LPG (propane or butane) | Bulk LPG (propane or butane) | 5 | 617 | 1227 | 89183 | 81076 | 84 | 20331 | 18483 | 12063 | 4468 | 2363 | 875 | 25861 | 23510 | 3225 | 1194 | 129605 | 129606 | 153026 | A | Electricity | Solid Multi-Fuel | Electricity | Electricity | 41 | 9861 | 2395 | 145948 | 54055 | 429 | 50892 | 46266 | 134596 | 49850 | 52264 | 19357 | 187218 | 69340 | 8266 | 3061 | 241930
| Carlow County | D | Electricity | Electricity | 10 | 2198 | 2692 | 398849 | 147722 | 130 | 81192 | 63653 | 49177 | 18214 | 1053 | 390 | 103568 | 38358 | 0 | 0 | 268337 | 268337 | 633839 | A | Electricity | Solid Multi-Fuel | Electricity | Unknown | 1568 | 352112 | 88143 | 3074545 | 1138720 | 462 | 1041670 | 946972 | 4808503 | 1780927 | 2118535 | 784642 | 8730374 | 3233472 | 0 | 0 | 7884734
| Carlow County | D | Heating Oil | Heating Oil | 780 | 102354 | 203038 | 16081993 | 14619993 | 79 | 3256588 | 2885424 | 2081547 | 770943 | 499730 | 185085 | 4200338 | 3818489 | 1272177 | 471177 | 22751111 | 22751111 | 27392373 | A | Electricity | Solid Multi-Fuel | Heating Oil | Unknown | 5 | 1429 | 274 | 39698 | 14703 | 398 | 9519 | 8654 | 19681 | 7289 | 10760 | 3985 | 12575 | 11432 | 0 | 0 | 46063
| Carlow County | D | Heating Oil | House Coal | 1 | 66 | 243 | 8828 | 8026 | 79 | 1132 | 1029 | 808 | 299 | 621 | 230 | 2780 | 2527 | 1979 | 733 | 12844 | 12844 | 16148 | A | Electricity | Solid Multi-Fuel | Mains Gas | Unknown | 1 | 241 | 49 | 2720 | 1007 | 415 | 852 | 774 | 2932 | 1086 | 2558 | 947 | 2721 | 2473 | 0 | 0 | 6288
| Carlow County | D | House Coal | Heating Oil | 1 | 99 | 252 | 13972 | 12702 | 86 | 2101 | 1910 | 1813 | 671 | 621 | 230 | 3841 | 3492 | 2685 | 994 | 19999 | 19999 | 25033 | A | Electricity | Solid Multi-Fuel | Solid Multi-Fuel | Unknown | 2 | 443 | 113 | 9906 | 3669 | 489 | 2456 | 2232 | 5391 | 1997 | 3022 | 1119 | 2859 | 2599 | 0 | 0 | 11616
| Carlow County | D | House Coal | House Coal | 1 | 80 | 280 | 21325 | 19386 | 65 | 2369 | 2154 | 2443 | 905 | 351 | 130 | 5060 | 4600 | 2889 | 1070 | 28245 | 28245 | 34437 | A | Electricity | Unknown | Electricity | Electricity | 34 | 6624 | 1896 | 81225 | 30083 | 452 | 0 | 21 | 96791 | 35849 | 41948 | 15536 | 145646 | 53943 | 11708 | 4336 | 139769
| Carlow County | D | Mains Gas | Mains Gas | 210 | 25499 | 53531 | 3611442 | 3283129 | 79 | 935618 | 831449 | 540381 | 200141 | 101723 | 37675 | 1166505 | 1060459 | 262699 | 97296 | 5510150 | 5510149 | 6618368 | A | Electricity | Unknown | Electricity | Unknown | 1738 | 329077 | 90166 | 1470976 | 544806 | 463 | 477 | 15990 | 4318069 | 1599285 | 2229803 | 825853 | 8786607 | 3254299 | 0 | 0 | 6240233
| Carlow County | D | Mains Gas | Solid Multi-Fuel | 1 | 66 | 244 | 7825 | 7114 | 79 | 2281 | 2074 | 1486 | 550 | 473 | 175 | 3940 | 3582 | 0 | 0 | 13495 | 13495 | 16005 | A | Electricity | Unknown | Mains Gas | Unknown | 4 | 1234 | 229 | 36606 | 13558 | 399 | 0 | 0 | 16557 | 6132 | 5177 | 1917 | 17597 | 15997 | 0 | 0 | 37605
| Carlow County | D | Manufactured Smokeless Fuel_Coal | Manufactured Smokeless Fuel_Coal | 3 | 399 | 833 | 70524 | 58770 | 69 | 7756 | 6463 | 7445 | 2757 | 1053 | 390 | 18644 | 15537 | 5392 | 1997 | 85914 | 85914 | 110814 | A | Electricity | Wood Chips | Electricity | Unknown | 5 | 899 | 273 | 5554 | 2057 | 456 | 1921 | 1746 | 10953 | 4057 | 6770 | 2507 | 23365 | 8654 | 0 | 0 | 19021
| Carlow County | D | Solid Multi-Fuel | Solid Multi-Fuel | 18 | 2228 | 4871 | 394986 | 359079 | 66 | 56630 | 47286 | 40639 | 15051 | 6669 | 2470 | 90844 | 82585 | 44475 | 16472 | 522943 | 522943 | 634243 | A | Electricity | Wood Logs | Bulk LPG (propane or butane) | Unknown | 2 | 868 | 112 | 12085 | 4476 | 343 | 2318 | 2108 | 14089 | 5218 | 10083 | 3735 | 10436 | 9488 | 0 | 0 | 25024
| Carlow County | D | Wood Chips | Wood Chips | 1 | 125 | 234 | 26667 | 24243 | 65 | 3210 | 2918 | 3227 | 1195 | 702 | 260 | 7275 | 6613 | 0 | 0 | 35229 | 35229 | 41081 | A | Electricity | Wood Logs | Electricity | Electricity | 47 | 10885 | 2617 | 95613 | 35412 | 412 | 20654 | 18776 | 135880 | 50326 | 93756 | 34724 | 241748 | 89536 | 8899 | 3296 | 232071
| Carlow County | D | Wood Pellets (bulk supply for | Wood Pellets (bulk supply for | 3 | 512 | 729 | 85553 | 77776 | 63 | 15163 | 13785 | 14005 | 5187 | 1674 | 620 | 20330 | 18482 | 5925 | 2195 | 118044 | 118045 | 142650 | A | Electricity | Wood Logs | Electricity | Unknown | 1330 | 307191 | 70456 | 1695863 | 628097 | 456 | 442009 | 401826 | 3985206 | 1476002 | 2454039 | 908903 | 7491578 | 2774658 | 0 | 0 | 6189487
| Carlow County | E | Anthracite_Coal | Anthracite_Coal | 2 | 180 | 727 | 41403 | 37639 | 60 | 1971 | 6618 | 2741 | 1015 | 702 | 260 | 11105 | 10096 | 7537 | 2791 | 58420 | 58419 | 65459 | A | Electricity | Wood Logs | Mains Gas | Unknown | 1 | 652 | 44 | 10451 | 3871 | 337 | 2181 | 1983 | 8740 | 3237 | 824 | 305 | 6192 | 5629 | 0 | 0 | 15025
| Carlow County | E | Bottled LPG | Bottled LPG | 1 | 46 | 342 | 11201 | 10182 | 92 | 1819 | 1654 | 563 | 209 | 473 | 175 | 1755 | 1595 | 0 | 0 | 13815 | 13815 | 15811 | A | Electricity | Wood Pellets (bulk supply for | Electricity | Unknown | 2 | 663 | 121 | 17768 | 6581 | 359 | 4048 | 3680 | 8659 | 3207 | 2789 | 1033 | 8817 | 3265 | 0 | 0 | 17767
| Carlow County | E | Bulk LPG (propane or butane) | Bulk LPG (propane or butane) | 3 | 332 | 1021 | 88566 | 80515 | 84 | 18727 | 17024 | 6281 | 2326 | 1418 | 525 | 14229 | 12936 | 4078 | 1511 | 114837 | 114837 | 133299 | A | Electricity | Wood Pellets (in bags for seco | Electricity | Electricity | 5 | 1322 | 320 | 35177 | 13028 | 344 | 6835 | 6214 | 17689 | 6551 | 8311 | 3078 | 16056 | 5947 | 1694 | 627 | 35446
| Carlow County | E | Electricity | Electricity | 6 | 621 | 2057 | 135819 | 50304 | 100 | 23210 | 17848 | 13275 | 4917 | 0 | 0 | 41411 | 15338 | 0 | 0 | 88405 | 88407 | 213715 | A | Electricity | Wood Pellets (in bags for seco | Electricity | Unknown | 37 | 8081 | 2088 | 70819 | 26229 | 445 | 16690 | 15173 | 111772 | 41397 | 51283 | 18994 | 211912 | 78486 | 0 | 0 | 180279
| Carlow County | E | Heating Oil | Anthracite_Coal | 1 | 82 | 312 | 15446 | 14041 | 70 | 1756 | 1596 | 1499 | 555 | 621 | 230 | 3822 | 3475 | 2460 | 911 | 20808 | 20808 | 25604 | A | Electricity - Off-peak Night-R | Bottled LPG | Electricity - Off-peak Night-R | Unknown | 2 | 454 | 147 | 17927 | 6640 | 325 | 4183 | 3803 | 5534 | 2050 | 2106 | 780 | 3718 | 1377 | 0 | 0 | 14649
| Carlow County | E | Heating Oil | Electricity | 2 | 274 | 653 | 47773 | 43430 | 63 | 7700 | 7000 | 6154 | 2279 | 1242 | 460 | 26282 | 9734 | 0 | 0 | 62903 | 62903 | 89151 | A | Electricity - On-peak Night-Ra | Bottled LPG | Electricity - On-peak Night-Ra | Unknown | 1 | 256 | 74 | 10696 | 3962 | 303 | 2329 | 2117 | 3124 | 1157 | 351 | 130 | 2449 | 907 | 0 | 0 | 8273
| Carlow County | E | Heating Oil | Heating Oil | 332 | 40359 | 112712 | 8810455 | 8009504 | 76 | 1704398 | 1505564 | 829662 | 307282 | 213399 | 79037 | 1805256 | 1641142 | 499222 | 184897 | 11727426 | 11727426 | 13862392 | A | Electricity - Standard Domesti | Wood Logs | Electricity - Off-peak Night-R | Unknown | 1 | 148 | 70 | 3316 | 1228 | 320 | 1201 | 1092 | 2516 | 932 | 351 | 130 | 2926 | 1084 | 0 | 0 | 4466
| Carlow County | E | Heating Oil | Solid Multi-Fuel | 4 | 588 | 1413 | 140383 | 127621 | 71 | 20446 | 18587 | 11894 | 4405 | 2835 | 1050 | 26699 | 24272 | 6184 | 2290 | 178226 | 178225 | 208441 | A | Electricity - Standard Domesti | Wood Logs | Electricity - Standard Domesti | Unknown | 1 | 150 | 74 | 3203 | 1186 | 320 | 580 | 527 | 1833 | 679 | 1625 | 602 | 3851 | 1426 | 0 | 0 | 4421
| Carlow County | E | House Coal | Electricity | 1 | 181 | 348 | 47015 | 42741 | 45 | 2351 | 2137 | 4338 | 1607 | 351 | 130 | 14719 | 5451 | 0 | 0 | 52066 | 52066 | 68774 | A | Heating Oil | Bottled LPG | Bottled LPG | Unknown | 1 | 150 | 71 | 3806 | 3460 | 93 | 627 | 570 | 1831 | 678 | 1901 | 704 | 2507 | 2279 | 0 | 0 | 7692
| Carlow County | E | House Coal | House Coal | 3 | 373 | 1041 | 77297 | 70270 | 58 | 16704 | 15186 | 8010 | 2967 | 1053 | 390 | 23985 | 21804 | 2260 | 837 | 111454 | 111454 | 129309 | A | Heating Oil | Bottled LPG | Heating Oil | Electricity | 4 | 598 | 300 | 16117 | 14652 | 95 | 1886 | 1715 | 7286 | 2698 | 7559 | 2800 | 11942 | 10857 | 0 | 0 | 32722
| Carlow County | E | Mains Gas | Mains Gas | 34 | 3680 | 11366 | 719989 | 654535 | 75 | 210534 | 184562 | 74730 | 27678 | 16065 | 5950 | 179053 | 162775 | 55397 | 20517 | 1056018 | 1056017 | 1255768 | A | Heating Oil | Bottled LPG | Heating Oil | Unknown | 4 | 1173 | 273 | 32741 | 29764 | 94 | 7113 | 6467 | 14330 | 5307 | 9991 | 3700 | 14853 | 13503 | 0 | 0 | 58741
| Carlow County | E | Manufactured Smokeless Fuel_Coal | Manufactured Smokeless Fuel_Coal | 3 | 302 | 1106 | 64937 | 54114 | 58 | 11767 | 9806 | 6229 | 2307 | 1053 | 390 | 18396 | 15330 | 8399 | 3111 | 85057 | 85058 | 110781 | A | Heating Oil | Bulk LPG (propane or butane) | Heating Oil | Unknown | 2 | 512 | 139 | 12962 | 11784 | 97 | 2333 | 2121 | 7706 | 2854 | 5955 | 2205 | 6808 | 6189 | 0 | 0 | 25153
| Carlow County | E | Peat Briquettes | Peat Briquettes | 2 | 199 | 687 | 47622 | 43292 | 50 | 9514 | 6419 | 5449 | 2018 | 351 | 130 | 12427 | 11297 | 5316 | 1969 | 65125 | 65125 | 80679 | A | Heating Oil | Electricity | Heating Oil | Electricity | 1 | 112 | 61 | 764 | 694 | 95 | 445 | 165 | 1363 | 505 | 621 | 230 | 3649 | 3318 | 0 | 0 | 4912
| Carlow County | E | Sod Peat | Sod Peat | 1 | 128 | 309 | 24433 | 22212 | 55 | 4049 | 3681 | 2221 | 823 | 351 | 130 | 5973 | 5430 | 2686 | 995 | 33270 | 33271 | 39713 | A | Heating Oil | Electricity | Heating Oil | Unknown | 13 | 1954 | 787 | 24312 | 22102 | 95 | 8946 | 3313 | 25339 | 9385 | 21480 | 7956 | 42524 | 38658 | 0 | 0 | 81414
| Carlow County | E | Solid Multi-Fuel | Electricity | 2 | 314 | 677 | 67907 | 61734 | 45 | 10064 | 5726 | 7217 | 2673 | 0 | 0 | 20700 | 7667 | 0 | 0 | 77800 | 77800 | 105888 | A | Heating Oil | Heating Oil | Heating Oil | Unknown | 2 | 610 | 128 | 16100 | 14637 | 94 | 2208 | 2007 | 10863 | 4023 | 2214 | 820 | 7672 | 6974 | 0 | 0 | 28461
| Carlow County | E | Solid Multi-Fuel | Solid Multi-Fuel | 36 | 3603 | 12514 | 814688 | 740625 | 58 | 96213 | 83956 | 70187 | 25995 | 13176 | 4880 | 210375 | 191250 | 75506 | 27965 | 1074671 | 1074671 | 1280145 | A | Heating Oil | House Coal | Heating Oil | Electricity | 2 | 455 | 147 | 13619 | 12381 | 94 | 2310 | 2100 | 6225 | 2306 | 1242 | 460 | 9920 | 9018 | 0 | 0 | 26265
| Carlow County | E | Wood Logs | Wood Logs | 1 | 95 | 301 | 17995 | 16359 | 65 | 2166 | 1969 | 2195 | 813 | 621 | 230 | 5517 | 5015 | 0 | 0 | 24386 | 24386 | 28494 | A | Heating Oil | House Coal | Heating Oil | Unknown | 11 | 2306 | 666 | 52114 | 47376 | 95 | 8623 | 7839 | 29677 | 10991 | 13881 | 5141 | 42531 | 38665 | 0 | 0 | 110012
| Carlow County | F | Bottled LPG | Heating Oil | 1 | 121 | 392 | 29933 | 27211 | 70 | 7372 | 6702 | 2338 | 866 | 621 | 230 | 7331 | 6665 | 0 | 0 | 41674 | 41674 | 47595 | A | Heating Oil | Manufactured Smokeless Fuel | Electricity | Unknown | 1 | 208 | 54 | 2507 | 2280 | 93 | 380 | 317 | 2615 | 968 | 2376 | 880 | 3373 | 1249 | 0 | 0 | 5694
| Carlow County | F | Bulk LPG (propane or butane) | Bulk LPG (propane or butane) | 1 | 108 | 424 | 32843 | 29857 | 65 | 3470 | 3154 | 2506 | 928 | 351 | 130 | 6682 | 6074 | 0 | 0 | 40143 | 40143 | 45852 | A | Heating Oil | Manufactured Smokeless Fuel | Heating Oil | Electricity | 1 | 129 | 64 | -1931 | -1756 | 95 | -275 | -229 | 2067 | 766 | 1870 | 693 | 3272 | 2974 | 3222 | 1193 | 3641
| Carlow County | F | Electricity | Electricity | 17 | 1487 | 7237 | 433902 | 160705 | 100 | 62045 | 51958 | 27559 | 10207 | 0 | 0 | 103728 | 38418 | 0 | 0 | 261288 | 261288 | 627234 | A | Heating Oil | Manufactured Smokeless Fuel | Heating Oil | Unknown | 62 | 11185 | 3823 | 224011 | 203646 | 95 | 37099 | 30916 | 140609 | 52077 | 62106 | 23002 | 226507 | 205916 | 0 | 0 | 515556
| Carlow County | F | Electricity | Heating Oil | 1 | 188 | 397 | 55842 | 20682 | 100 | 4213 | 3830 | 3368 | 1247 | 270 | 100 | 7173 | 6521 | 3856 | 1428 | 33809 | 33808 | 74722 | A | Heating Oil | Peat Briquettes | Heating Oil | Unknown | 2 | 357 | 121 | 7324 | 6658 | 94 | 1094 | 994 | 4345 | 1609 | 1242 | 460 | 5947 | 5407 | 0 | 0 | 15128
| Carlow County | F | Electricity | Solid Multi-Fuel | 2 | 274 | 780 | 75746 | 28054 | 100 | 8366 | 7606 | 6207 | 2299 | 351 | 130 | 10023 | 9112 | 5867 | 2173 | 49374 | 49374 | 106560 | A | Heating Oil | Sod Peat | Heating Oil | Electricity | 2 | 524 | 129 | 13852 | 12593 | 97 | 2120 | 1928 | 6382 | 2364 | 4382 | 1623 | 7134 | 6486 | 0 | 0 | 24993
| Carlow County | F | Heating Oil | Electricity | 3 | 339 | 1319 | 96265 | 87513 | 77 | 22070 | 20063 | 7858 | 2910 | 1863 | 690 | 21008 | 7781 | 0 | 0 | 118958 | 118957 | 149064 | A | Heating Oil | Solid Multi-Fuel | Electricity | Electricity | 2 | 407 | 123 | 7131 | 6483 | 95 | 1500 | 1363 | 6027 | 2232 | 2756 | 1021 | 7203 | 2668 | 0 | 0 | 13767
| Carlow County | F | Heating Oil | Heating Oil | 165 | 18998 | 68397 | 5283134 | 4802849 | 75 | 1024168 | 906382 | 390855 | 144761 | 105624 | 39120 | 877224 | 797476 | 285362 | 105690 | 6796278 | 6796278 | 7966367 | A | Heating Oil | Solid Multi-Fuel | Electricity | Unknown | 23 | 4977 | 1351 | 80755 | 73413 | 95 | 13092 | 11902 | 63875 | 23657 | 33156 | 12280 | 96992 | 35923 | 0 | 0 | 157175
| Carlow County | F | House Coal | Electricity | 1 | 102 | 403 | 22401 | 20365 | 60 | 4978 | 4526 | 1864 | 690 | 351 | 130 | 11537 | 4273 | 0 | 0 | 29984 | 29984 | 41131 | A | Heating Oil | Solid Multi-Fuel | Heating Oil | Electricity | 33 | 7933 | 2079 | 161588 | 146899 | 94 | 27338 | 24853 | 112309 | 41596 | 63353 | 23464 | 127474 | 115886 | 11451 | 4241 | 356938
| Carlow County | F | House Coal | House Coal | 4 | 341 | 1639 | 87578 | 79617 | 45 | 7817 | 4284 | 8019 | 2970 | 1404 | 520 | 25113 | 22830 | 9314 | 3450 | 113670 | 113671 | 139245 | A | Heating Oil | Solid Multi-Fuel | Heating Oil | Unknown | 299 | 62851 | 18665 | 1272599 | 1156908 | 97 | 217315 | 197559 | 858109 | 317818 | 427043 | 158164 | 1180485 | 1073168 | 0 | 0 | 2903618
| Carlow County | F | Mains Gas | Mains Gas | 5 | 595 | 2060 | 152970 | 139063 | 82 | 50487 | 44024 | 12552 | 4649 | 2363 | 875 | 26029 | 23663 | 523 | 194 | 212468 | 212468 | 244924 | A | Heating Oil | Solid Multi-Fuel | Wood Logs | Unknown | 1 | 220 | 53 | 1421 | 1292 | 97 | 236 | 214 | 2679 | 992 | 2960 | 1096 | 4277 | 3888 | 0 | 0 | 7483
| Carlow County | F | Manufactured Smokeless Fuel_Coal | Manufactured Smokeless Fuel_Coal | 2 | 208 | 885 | 59559 | 49633 | 53 | 9406 | 7838 | 3544 | 1313 | 702 | 260 | 12918 | 10765 | 5334 | 1975 | 71784 | 71784 | 91463 | A | Heating Oil | Unknown | Electricity | Electricity | 1 | 216 | 51 | 794 | 722 | 97 | 0 | 103 | 3474 | 1287 | 2541 | 941 | 4100 | 1518 | 0 | 0 | 4571
| Carlow County | F | Peat Briquettes | Peat Briquettes | 1 | 94 | 430 | 24598 | 22362 | 45 | 4100 | 3727 | 1851 | 686 | 351 | 130 | 9424 | 8568 | 0 | 0 | 35472 | 35473 | 40324 | A | Heating Oil | Unknown | Electricity | Unknown | 3 | 699 | 144 | 7511 | 6828 | 95 | 0 | 0 | 8515 | 3154 | 4048 | 1499 | 13131 | 4863 | 0 | 0 | 16344
| Carlow County | F | Sod Peat | Sod Peat | 1 | 170 | 439 | 51569 | 46881 | 45 | 8595 | 7813 | 3728 | 1381 | 351 | 130 | 6760 | 6145 | 3677 | 1362 | 63712 | 63712 | 74680 | A | Heating Oil | Unknown | Electricity - Standard Domesti | Unknown | 1 | 166 | 61 | 4399 | 3999 | 93 | 0 | 0 | 2016 | 747 | 621 | 230 | 3015 | 1117 | 0 | 0 | 6093
| Carlow County | F | Solid Multi-Fuel | Electricity | 1 | 71 | 450 | 22759 | 20690 | 60 | 3724 | 1379 | 1505 | 558 | 0 | 0 | 4131 | 1530 | 0 | 0 | 24157 | 24157 | 32119 | A | Heating Oil | Unknown | Heating Oil | Electricity | 30 | 3457 | 1641 | 15899 | 14454 | 95 | 0 | 0 | 42867 | 15877 | 19761 | 7319 | 112131 | 101937 | 0 | 0 | 139586
| Carlow County | F | Solid Multi-Fuel | Solid Multi-Fuel | 26 | 2343 | 10852 | 626088 | 569171 | 52 | 87078 | 71754 | 44750 | 16574 | 9666 | 3580 | 153296 | 139360 | 55410 | 20522 | 820962 | 820961 | 976288 | A | Heating Oil | Unknown | Heating Oil | Unknown | 136 | 24265 | 7894 | 398483 | 362257 | 95 | 0 | 4627 | 310426 | 114973 | 134899 | 49963 | 566198 | 514726 | 0 | 0 | 1046545
| Carlow County | F | Wood Logs | Wood Logs | 1 | 110 | 429 | 32485 | 29532 | 55 | 3309 | 3008 | 2680 | 993 | 351 | 130 | 5675 | 5159 | 2687 | 995 | 39817 | 39817 | 47187 | A | Heating Oil | Unknown | Wood Logs | Electricity | 1 | 240 | 55 | 3279 | 2981 | 97 | 0 | 508 | 2918 | 1081 | 621 | 230 | 6255 | 5686 | 0 | 0 | 10487
| Carlow County | F | Wood Pellets (bulk supply for | Wood Pellets (bulk supply for | 1 | 104 | 438 | 31750 | 28864 | 65 | 3276 | 2978 | 1892 | 701 | 351 | 130 | 8114 | 7376 | 0 | 0 | 40048 | 40049 | 45383 | A | Heating Oil | Wood Chips | Heating Oil | Unknown | 3 | 659 | 201 | 25323 | 23021 | 95 | 3830 | 3482 | 9927 | 3677 | 4000 | 1482 | 11680 | 10618 | 0 | 0 | 42279
| Carlow County | G | Anthracite_Coal | Anthracite_Coal | 1 | 69 | 519 | 23356 | 21232 | 45 | 3893 | 3539 | 1030 | 381 | 351 | 130 | 7010 | 6373 | 0 | 0 | 31655 | 31655 | 35640 | A | Heating Oil | Wood Logs | Electricity | Electricity | 1 | 278 | 75 | 6366 | 5787 | 93 | 873 | 794 | 3858 | 1429 | 3396 | 1258 | 6209 | 2300 | 0 | 0 | 11568
| Carlow County | G | Electricity | Electricity | 49 | 5035 | 34146 | 2505609 | 928003 | 100 | 460882 | 375253 | 111304 | 41224 | 702 | 260 | 344280 | 127511 | 0 | 0 | 1472251 | 1472251 | 3422777 | A | Heating Oil | Wood Logs | Electricity | Unknown | 19 | 4468 | 1118 | 85973 | 78157 | 94 | 13097 | 11906 | 55400 | 20519 | 33636 | 12458 | 74881 | 27734 | 0 | 0 | 150773
| Carlow County | G | Electricity | Solid Multi-Fuel | 4 | 369 | 2978 | 211605 | 78372 | 100 | 27562 | 25056 | 7180 | 2659 | 0 | 0 | 24520 | 22290 | 10241 | 3793 | 132171 | 132170 | 281108 | A | Heating Oil | Wood Logs | Heating Oil | Electricity | 56 | 11984 | 3351 | 245815 | 223468 | 96 | 35645 | 32405 | 154977 | 57399 | 79218 | 29340 | 181853 | 165320 | 15544 | 5757 | 513689
| Carlow County | G | Heating Oil | Electricity | 4 | 533 | 2357 | 190860 | 173509 | 74 | 51539 | 41129 | 12243 | 4535 | 2484 | 920 | 55750 | 20648 | 0 | 0 | 240741 | 240741 | 312876 | A | Heating Oil | Wood Logs | Heating Oil | Unknown | 543 | 114392 | 33012 | 2452209 | 2229281 | 95 | 368391 | 334901 | 1454423 | 538675 | 688396 | 254961 | 1952744 | 1775222 | 0 | 0 | 5133040
| Carlow County | G | Heating Oil | Heating Oil | 240 | 24856 | 133490 | 9544723 | 8677021 | 71 | 1860899 | 1675191 | 521543 | 193164 | 148905 | 55150 | 1302113 | 1183739 | 385864 | 142913 | 11927178 | 11927178 | 13764047 | A | Heating Oil | Wood Pellets (bulk supply for | Heating Oil | Electricity | 1 | 265 | 62 | 6655 | 6050 | 93 | 940 | 855 | 3228 | 1195 | 621 | 230 | 3060 | 2781 | 1813 | 671 | 11783
| Carlow County | G | Heating Oil | Solid Multi-Fuel | 1 | 203 | 491 | 68102 | 61910 | 65 | 15588 | 14171 | 3972 | 1471 | 621 | 230 | 8102 | 7365 | 3100 | 1148 | 86296 | 86295 | 99485 | A | Heating Oil | Wood Pellets (in bags for seco | Electricity | Unknown | 1 | 166 | 73 | -3371 | -3065 | 94 | -411 | -374 | 2026 | 750 | 2018 | 747 | 11824 | 4379 | 0 | 0 | 2439
| Carlow County | G | House Coal | Electricity | 1 | 45 | 695 | 23486 | 21351 | 30 | 1922 | 712 | 1108 | 410 | 0 | 0 | 5093 | 1886 | 0 | 0 | 24359 | 24359 | 31609 | A | Heating Oil | Wood Pellets (in bags for seco | Heating Oil | Electricity | 1 | 233 | 62 | 5629 | 5117 | 94 | 672 | 611 | 2845 | 1054 | 621 | 230 | 4647 | 4224 | 0 | 0 | 11236
| Carlow County | G | House Coal | House Coal | 6 | 464 | 4209 | 215437 | 195852 | 47 | 27468 | 24971 | 8510 | 3152 | 1755 | 650 | 49699 | 45181 | 13668 | 5062 | 274868 | 274868 | 316537 | A | Heating Oil | Wood Pellets (in bags for seco | Heating Oil | Unknown | 17 | 3999 | 1103 | 108730 | 98845 | 95 | 16588 | 15080 | 51376 | 19028 | 30382 | 11253 | 51000 | 46363 | 0 | 0 | 190570
| Carlow County | G | Mains Gas | Mains Gas | 8 | 836 | 4006 | 286175 | 260159 | 71 | 70155 | 61127 | 18631 | 6900 | 3659 | 1355 | 38245 | 34768 | 17839 | 6607 | 370916 | 370916 | 434704 | A | Mains Gas | Anthracite | Mains Gas | Unknown | 1 | 232 | 74 | 8820 | 8018 | 91 | 1488 | 1353 | 2831 | 1048 | 473 | 175 | 3473 | 3157 | 0 | 0 | 13751
| Carlow County | G | Manufactured Smokeless Fuel_Coal | Electricity | 1 | 82 | 463 | 22977 | 19147 | 60 | 5106 | 4255 | 1109 | 411 | 0 | 0 | 8805 | 3261 | 0 | 0 | 27074 | 27074 | 37997 | A | Mains Gas | Bulk LPG (propane or butane) | Mains Gas | Unknown | 1 | 198 | 57 | 4824 | 4385 | 90 | 603 | 548 | 2407 | 892 | 473 | 175 | 2931 | 2664 | 0 | 0 | 8664
| Carlow County | G | Manufactured Smokeless Fuel_Coal | Manufactured Smokeless Fuel_Coal | 9 | 751 | 6350 | 375854 | 313212 | 49 | 55739 | 46449 | 15798 | 5851 | 2808 | 1040 | 56000 | 46667 | 19469 | 7211 | 420429 | 420430 | 525668 | A | Mains Gas | Electricity | Mains Gas | Unknown | 152 | 23732 | 8725 | 244268 | 222062 | 91 | 52610 | 19485 | 295118 | 109303 | 247133 | 91531 | 499961 | 454510 | 0 | 0 | 896890
| Carlow County | G | Peat Briquettes | Peat Briquettes | 2 | 110 | 1303 | 77256 | 70233 | 50 | 8140 | 7400 | 3737 | 1384 | 702 | 260 | 11005 | 10004 | 4317 | 1599 | 90879 | 90880 | 105157 | A | Mains Gas | Mains Gas | Electricity | Unknown | 2 | 405 | 140 | 9865 | 8968 | 91 | 1355 | 1232 | 4937 | 1829 | 3014 | 1116 | 9500 | 3519 | 0 | 0 | 16663
| Carlow County | G | Sod Peat | Sod Peat | 3 | 204 | 2557 | 120140 | 109218 | 48 | 18137 | 16488 | 3983 | 1475 | 1053 | 390 | 18948 | 17226 | 4837 | 1791 | 146588 | 146588 | 167098 | A | Mains Gas | Mains Gas | Mains Gas | Electricity | 20 | 3809 | 1280 | 78632 | 71483 | 91 | 10245 | 9314 | 52884 | 19587 | 24601 | 9111 | 74620 | 67836 | 2340 | 867 | 178198
| Carlow County | G | Solid Multi-Fuel | Electricity | 10 | 777 | 8980 | 530596 | 482360 | 51 | 66338 | 54369 | 17809 | 6596 | 0 | 0 | 62915 | 23302 | 4241 | 1571 | 568197 | 568198 | 681899 | A | Mains Gas | Mains Gas | Mains Gas | Unknown | 287 | 55228 | 16743 | 888864 | 808058 | 91 | 121867 | 110788 | 695973 | 257768 | 450767 | 166951 | 1029591 | 935992 | 0 | 0 | 2279557
| Carlow County | G | Solid Multi-Fuel | Heating Oil | 1 | 95 | 472 | 28615 | 26014 | 60 | 6359 | 5781 | 2322 | 860 | 621 | 230 | 4566 | 4151 | 2501 | 926 | 37962 | 37962 | 44984 | A | Mains Gas | Manufactured Smokeless Fuel | Mains Gas | Electricity | 4 | 676 | 266 | 14089 | 12808 | 91 | 2587 | 2155 | 8592 | 3182 | 5676 | 2102 | 13787 | 12534 | 0 | 0 | 32782
| Carlow County | G | Solid Multi-Fuel | Solid Multi-Fuel | 94 | 7936 | 65462 | 3981082 | 3619166 | 50 | 477881 | 421813 | 158190 | 58589 | 32049 | 11870 | 591128 | 537389 | 190119 | 70414 | 4719242 | 4719241 | 5430449 | A | Mains Gas | Manufactured Smokeless Fuel | Mains Gas | Unknown | 223 | 36997 | 13132 | 697905 | 634459 | 91 | 143807 | 119839 | 460465 | 170543 | 174476 | 64621 | 695697 | 632452 | 0 | 0 | 1621913
| Carlow County | G | Wood Logs | Electricity | 1 | 71 | 579 | 32115 | 29196 | 30 | 0 | 0 | 867 | 321 | 0 | 0 | 8170 | 3026 | 0 | 0 | 32543 | 32543 | 41152 | A | Mains Gas | Solid Multi-Fuel | Electricity | Unknown | 2 | 506 | 108 | 9551 | 8683 | 91 | 1350 | 1227 | 6164 | 2283 | 945 | 350 | 9285 | 3439 | 0 | 0 | 15982
| Carlow County | G | Wood Logs | Heating Oil | 1 | 168 | 632 | 82235 | 74759 | 60 | 7832 | 7120 | 4088 | 1514 | 0 | 0 | 6424 | 5840 | 5436 | 2013 | 91247 | 91246 | 106015 | A | Mains Gas | Solid Multi-Fuel | Mains Gas | Electricity | 23 | 3966 | 1639 | 135638 | 123307 | 90 | 16623 | 15112 | 48317 | 17895 | 11755 | 4354 | 67654 | 61504 | 3375 | 1250 | 223422
| Carlow County | G | Wood Logs | Wood Logs | 2 | 173 | 1250 | 79870 | 72609 | 50 | 7559 | 6872 | 3137 | 1162 | 702 | 260 | 11724 | 10658 | 4937 | 1829 | 93390 | 93390 | 107929 | A | Mains Gas | Solid Multi-Fuel | Mains Gas | Unknown | 167 | 29720 | 9950 | 429993 | 390903 | 91 | 64095 | 58268 | 370524 | 137231 | 153128 | 56714 | 746414 | 678558 | 0 | 0 | 1321674
| Cavan County | A | Bulk LPG (propane or butane) | Bulk LPG (propane or butane) | 1 | 121 | 41 | -558 | -507 | 93 | -115 | -105 | 4917 | 1821 | 473 | 175 | 3746 | 3405 | 0 | 0 | 4789 | 6013 | 9809 | A | Mains Gas | Unknown | Electricity | Unknown | 23 | 2932 | 1279 | 36625 | 33296 | 91 | 0 | 0 | 35720 | 13230 | 10868 | 4025 | 77556 | 28725 | 0 | 0 | 79275
| Cavan County | A | Electricity | Electricity | 79 | 18694 | 4104 | 116358 | 43095 | 462 | 31215 | 27800 | 246767 | 91395 | 119398 | 44221 | 470994 | 174442 | 0 | 0 | 380954 | 380953 | 984732 | A | Mains Gas | Unknown | Mains Gas | Electricity | 5 | 822 | 320 | 18284 | 16622 | 90 | 0 | 0 | 10019 | 3711 | 2363 | 875 | 21816 | 19832 | 0 | 0 | 41040
| Cavan County | A | Electricity - Off-peak Night-R | Electricity - Off-peak Night-R | 2 | 454 | 147 | 17927 | 6640 | 325 | 4183 | 3803 | 5534 | 2050 | 2106 | 780 | 3718 | 1377 | 0 | 0 | 14649 | 14650 | 33468 | A | Mains Gas | Unknown | Mains Gas | Unknown | 1026 | 148207 | 61222 | 1866627 | 1696934 | 91 | 0 | 1374 | 1846424 | 683861 | 1130331 | 418641 | 3899887 | 3545352 | 0 | 0 | 6346160
| Cavan County | A | Electricity - On-peak Night-Ra | Electricity - On-peak Night-Ra | 1 | 256 | 74 | 10696 | 3962 | 303 | 2329 | 2117 | 3124 | 1157 | 351 | 130 | 2449 | 907 | 0 | 0 | 8273 | 8273 | 18949 | A | Mains Gas | Wood Chips | Mains Gas | Unknown | 2 | 609 | 122 | 14910 | 13554 | 91 | 1829 | 1662 | 7772 | 2878 | 3758 | 1392 | 8310 | 7555 | 0 | 0 | 27041
| Cavan County | A | Heating Oil | Heating Oil | 21 | 4399 | 1320 | 84495 | 76813 | 95 | 12194 | 10853 | 57491 | 21293 | 32148 | 11907 | 84873 | 77157 | 0 | 0 | 198023 | 198023 | 271201 | A | Mains Gas | Wood Logs | Electricity | Unknown | 3 | 846 | 146 | 9220 | 8382 | 91 | 1281 | 1165 | 10311 | 3819 | 3534 | 1309 | 16693 | 6183 | 0 | 0 | 20857
| Cavan County | A | Mains Gas | Mains Gas | 1 | 207 | 55 | 1675 | 1523 | 90 | 235 | 214 | 2528 | 936 | 2229 | 825 | 4646 | 4223 | 0 | 0 | 7722 | 7721 | 11313 | A | Mains Gas | Wood Logs | Mains Gas | Electricity | 18 | 3146 | 1154 | 84914 | 77195 | 91 | 10644 | 9676 | 38334 | 14198 | 12558 | 4651 | 52943 | 48130 | 0 | 0 | 153850
| Cavan County | A | Wood Pellets (bulk supply for | Wood Pellets (bulk supply for | 1 | 275 | 46 | 1488 | 1352 | 90 | 0 | 0 | 3351 | 1241 | 2837 | 1051 | 4969 | 4517 | 0 | 0 | 8161 | 8161 | 12645 | A | Mains Gas | Wood Logs | Mains Gas | Unknown | 366 | 68276 | 21118 | 1014485 | 922259 | 91 | 137256 | 124778 | 865478 | 320548 | 522371 | 193471 | 1373509 | 1248644 | 0 | 0 | 2809700
| Cavan County | B1 | Electricity | Electricity | 20 | 4897 | 1758 | 158882 | 58845 | 376 | 42485 | 33430 | 75166 | 27839 | 14628 | 5418 | 132558 | 49096 | 0 | 0 | 174628 | 174628 | 423719 | A | Mains Gas | Wood Logs | Solid Multi-Fuel | Electricity | 1 | 205 | 73 | 4538 | 4125 | 90 | 779 | 708 | 2824 | 1046 | 2353 | 871 | 4509 | 4099 | 0 | 0 | 10850
| Cavan County | B1 | Heating Oil | Heating Oil | 21 | 5929 | 1938 | 279422 | 254020 | 95 | 52891 | 47609 | 86539 | 32052 | 24626 | 9121 | 106700 | 97000 | 4601 | 1704 | 441505 | 441506 | 554779 | A | Mains Gas | Wood Pellets (in bags for seco | Mains Gas | Unknown | 4 | 899 | 264 | 18054 | 16413 | 90 | 2759 | 2508 | 12408 | 4595 | 8924 | 3305 | 17395 | 15813 | 0 | 0 | 42635
| Cavan County | B1 | Mains Gas | Mains Gas | 16 | 2596 | 1426 | 112135 | 101941 | 90 | 3923 | 3459 | 31922 | 11823 | 26438 | 9792 | 54638 | 49671 | 0 | 0 | 176686 | 176686 | 229056 | A | Solid Multi-Fuel | Solid Multi-Fuel | Solid Multi-Fuel | Electricity | 1 | 110 | 61 | 1194 | 1085 | 385 | 786 | 714 | 1851 | 685 | 1254 | 464 | 1668 | 1516 | 0 | 0 | 4465
| Cavan County | B1 | Wood Pellets (bulk supply for | Wood Pellets (bulk supply for | 1 | 169 | 83 | 9233 | 8393 | 89 | 1152 | 1047 | 2889 | 1070 | 2299 | 851 | 3994 | 3631 | 0 | 0 | 14993 | 14992 | 19567 | A | Solid Multi-Fuel | Solid Multi-Fuel | Solid Multi-Fuel | Unknown | 1 | 226 | 64 | 6721 | 6110 | 80 | 994 | 904 | 2750 | 1018 | 702 | 260 | 3309 | 3008 | 0 | 0 | 11301
| Cavan County | B2 | Bulk LPG (propane or butane) | Bulk LPG (propane or butane) | 6 | 1121 | 697 | 82896 | 75360 | 91 | 16912 | 15375 | 20318 | 7525 | 5286 | 1958 | 31085 | 28259 | 0 | 0 | 128477 | 128477 | 156497 | A | Wood Logs | Electricity | Electricity | Unknown | 3 | 541 | 129 | -5867 | -5334 | 73 | -884 | -327 | 6593 | 2442 | 5740 | 2126 | 18106 | 6706 | 0 | 0 | 5613
| Cavan County | B2 | Electricity | Electricity | 12 | 3083 | 1363 | 144523 | 53527 | 331 | 31393 | 27318 | 61480 | 22770 | 16245 | 6017 | 104352 | 38649 | 0 | 0 | 148281 | 148281 | 357993 | A | Wood Logs | Electricity | Wood Logs | Unknown | 1 | 272 | 64 | 8089 | 7354 | 80 | 1765 | 654 | 3314 | 1227 | 2693 | 997 | 1637 | 1488 | 0 | 0 | 11720
| Cavan County | B2 | Heating Oil | Heating Oil | 150 | 34779 | 17662 | 2376069 | 2160062 | 93 | 469204 | 422612 | 630665 | 233580 | 115458 | 42762 | 792323 | 720294 | 31316 | 11599 | 3590908 | 3590909 | 4415035 | A | Wood Logs | Heating Oil | Wood Logs | Unknown | 2 | 597 | 93 | 4571 | 4155 | 81 | 436 | 396 | 7279 | 2696 | 7274 | 2694 | 7958 | 7235 | 0 | 0 | 17177
| Cavan County | B2 | Mains Gas | Mains Gas | 13 | 2139 | 1529 | 129287 | 117534 | 89 | 28638 | 26034 | 35008 | 12966 | 11167 | 4136 | 58759 | 53417 | 0 | 0 | 214087 | 214087 | 262859 | A | Wood Logs | Unknown | Electricity | Unknown | 3 | 602 | 186 | 4266 | 3878 | 71 | 0 | 0 | 7332 | 2716 | 5057 | 1873 | 19868 | 7359 | 0 | 0 | 15826
| Cavan County | B2 | Wood Pellets (bulk supply for | Wood Pellets (bulk supply for | 1 | 218 | 107 | 11220 | 10200 | 85 | 1532 | 1392 | 3082 | 1142 | 621 | 230 | 6937 | 6306 | 0 | 0 | 19270 | 19270 | 23392 | A | Wood Logs | Unknown | Wood Logs | Electricity | 2 | 523 | 142 | 14360 | 13054 | 82 | 0 | 0 | 6377 | 2362 | 5989 | 2218 | 9582 | 8711 | 858 | 318 | 26663
| Cavan County | B3 | Bottled LPG | Bottled LPG | 1 | 165 | 138 | 11128 | 10117 | 92 | 2804 | 1039 | 3241 | 1200 | 621 | 230 | 4978 | 4525 | 0 | 0 | 17111 | 17111 | 22772 | A | Wood Logs | Unknown | Wood Logs | Unknown | 4 | 863 | 223 | 3712 | 3374 | 77 | 0 | 0 | 10512 | 3893 | 8991 | 3330 | 20859 | 18963 | 0 | 0 | 29560
| Cavan County | B3 | Bottled LPG | Heating Oil | 1 | 216 | 145 | 19958 | 18143 | 85 | 2907 | 2642 | 4312 | 1597 | 621 | 230 | 3504 | 3185 | 0 | 0 | 25798 | 25797 | 31302 | A | Wood Logs | Wood Logs | Electricity | Unknown | 2 | 481 | 125 | 10626 | 9660 | 77 | 1472 | 1338 | 5863 | 2171 | 5042 | 1867 | 7136 | 2643 | 0 | 0 | 17679
| Cavan County | B3 | Bulk LPG (propane or butane) | Bulk LPG (propane or butane) | 40 | 6716 | 5565 | 517129 | 470117 | 87 | 88610 | 77712 | 136575 | 50583 | 19130 | 7085 | 202878 | 184434 | 20994 | 7776 | 797708 | 797707 | 985316 | A | Wood Logs | Wood Logs | Wood Logs | Unknown | 6 | 1497 | 378 | 28935 | 26305 | 84 | 3821 | 3474 | 18244 | 6757 | 16308 | 6040 | 25366 | 23060 | 0 | 0 | 65636
| Cavan County | B3 | Electricity | Bulk LPG (propane or butane) | 1 | 244 | 133 | 19104 | 7076 | 250 | 1762 | 1602 | 3561 | 1319 | 824 | 305 | 3417 | 3106 | 3800 | 1407 | 14815 | 14815 | 32468 | A | Wood Pellets (bulk supply for | Electricity | Wood Pellets (bulk supply for | Electricity | 1 | 149 | 73 | 5019 | 4563 | 94 | 0 | 0 | 1821 | 674 | 2242 | 830 | 1900 | 1728 | 0 | 0 | 7795
| Cavan County | B3 | Electricity | Electricity | 11 | 2427 | 1547 | 153652 | 56908 | 293 | 41828 | 37492 | 51339 | 19014 | 7098 | 2629 | 101474 | 37583 | 4876 | 1806 | 155432 | 155432 | 360267 | A | Wood Pellets (bulk supply for | Solid Multi-Fuel | Wood Pellets (bulk supply for | Unknown | 9 | 2074 | 531 | 35022 | 31838 | 89 | 5261 | 4783 | 25268 | 9358 | 19856 | 7354 | 36161 | 32874 | 0 | 0 | 86207
| Cavan County | B3 | Electricity | Solid Multi-Fuel | 1 | 329 | 149 | 29265 | 10839 | 100 | 3507 | 3188 | 4814 | 1783 | 0 | 0 | 7017 | 6379 | 4546 | 1684 | 23873 | 23873 | 49149 | A | Wood Pellets (bulk supply for | Unknown | Electricity | Unknown | 1 | 205 | 69 | 3292 | 2993 | 85 | 0 | 0 | 3169 | 1174 | 2173 | 805 | 5573 | 2064 | 0 | 0 | 7036
| Cavan County | B3 | Heating Oil | Heating Oil | 470 | 98923 | 65983 | 7715866 | 7014424 | 90 | 1792243 | 1607951 | 2007170 | 743396 | 313636 | 116161 | 2690365 | 2445787 | 105126 | 38936 | 11966654 | 11966655 | 14624406 | A | Wood Pellets (bulk supply for | Unknown | Wood Pellets (bulk supply for | Electricity | 7 | 1046 | 515 | 35243 | 32039 | 94 | 0 | 0 | 12748 | 4721 | 15692 | 5812 | 13303 | 12094 | 0 | 0 | 54666
| Cavan County | B3 | Heating Oil | Solid Multi-Fuel | 1 | 277 | 133 | 29165 | 26514 | 97 | 4974 | 4522 | 4792 | 1775 | 621 | 230 | 3470 | 3154 | 2382 | 882 | 37077 | 37077 | 45404 | A | Wood Pellets (bulk supply for | Unknown | Wood Pellets (bulk supply for | Unknown | 8 | 1830 | 551 | 54402 | 49457 | 88 | 1445 | 535 | 23502 | 8705 | 15706 | 5817 | 26965 | 24513 | 0 | 0 | 89027
| Cavan County | B3 | House Coal | House Coal | 1 | 312 | 127 | 20524 | 18658 | 82 | 5899 | 5363 | 3796 | 1406 | 621 | 230 | 8822 | 8020 | 0 | 0 | 33677 | 33677 | 39662 | A | Wood Pellets (bulk supply for | Wood Logs | Wood Pellets (bulk supply for | Unknown | 4 | 1001 | 240 | 17338 | 15762 | 90 | 2631 | 2392 | 13478 | 4992 | 10563 | 3912 | 17982 | 16347 | 0 | 0 | 43405
| Cavan County | B3 | Mains Gas | Mains Gas | 37 | 6335 | 5275 | 505287 | 459352 | 84 | 100577 | 83582 | 123517 | 45747 | 19933 | 7383 | 216695 | 196996 | 7072 | 2619 | 795679 | 795679 | 973081 | A | Wood Pellets (bulk supply for | Wood Pellets (in bags for seco | Wood Pellets (bulk supply for | Unknown | 1 | 203 | 75 | 4611 | 4192 | 65 | 555 | 505 | 2473 | 916 | 2023 | 749 | 5485 | 4987 | 0 | 0 | 11348
| Cavan County | C | Bottled LPG | Bottled LPG | 4 | 710 | 780 | 73338 | 66671 | 80 | 17942 | 16311 | 16032 | 5938 | 1890 | 700 | 25936 | 23578 | 4418 | 1636 | 114834 | 114834 | 139556 | A | Wood Pellets (in bags for seco | Unknown | Wood Pellets (in bags for seco | Unknown | 1 | 102 | 75 | 4392 | 3992 | 92 | 0 | 0 | 1245 | 461 | 351 | 130 | 1649 | 1499 | 0 | 0 | 6082
| Cavan County | C | Bottled LPG | Bulk LPG (propane or butane) | 1 | 237 | 169 | 24757 | 22506 | 81 | 3535 | 3213 | 3259 | 1207 | 473 | 175 | 8093 | 7357 | 0 | 0 | 34458 | 34458 | 40117 | A | Wood Pellets (in bags for seco | Wood Pellets (in bags for seco | Wood Pellets (in bags for seco | Unknown | 1 | 269 | 44 | -289 | -263 | 93 | -36 | -32 | 3280 | 1215 | 2694 | 998 | 6215 | 5650 | 0 | 0 | 7567
| Cavan County | C | Bulk LPG (propane or butane) | Bulk LPG (propane or butane) | 85 | 13100 | 15621 | 1346966 | 1224514 | 82 | 294488 | 246560 | 284935 | 105532 | 45509 | 16855 | 454298 | 412998 | 39597 | 14666 | 2021125 | 2021125 | 2465793 | B1 |  | Unknown |  | Unknown | 22 | 3677 | 1942 |  | 0 |  |  | 0 | 53834 | 19938 | 17224 | 6379 |  | 0 | 0 | 0 | 26318
| Cavan County | C | Bulk LPG (propane or butane) | Electricity | 1 | 286 | 210 | 32561 | 29601 | 92 | 10564 | 9604 | 6977 | 2584 | 473 | 175 | 9628 | 3566 | 0 | 0 | 45530 | 45530 | 60203 | B1 | Bottled LPG | Bottled LPG | Bottled LPG | Unknown | 1 | 215 | 76 | 6460 | 5873 | 300 | 2658 | 2417 | 2621 | 971 | 2307 | 854 | 2245 | 2041 | 0 | 0 | 12155
| Cavan County | C | Electricity | Electricity | 26 | 5251 | 5128 | 660570 | 244656 | 177 | 93469 | 78723 | 121040 | 44830 | 7220 | 2674 | 216678 | 80251 | 0 | 0 | 451133 | 451134 | 1098977 | B1 | Bottled LPG | Bulk LPG (propane or butane) | Bulk LPG (propane or butane) | Unknown | 1 | 198 | 93 | 8368 | 7608 | 91 | 1464 | 1331 | 2410 | 893 | 2167 | 803 | 3958 | 3598 | 0 | 0 | 14231
| Cavan County | C | Heating Oil | Bottled LPG | 3 | 427 | 585 | 52360 | 47600 | 77 | 9509 | 8645 | 10516 | 3895 | 1863 | 690 | 18331 | 16664 | 2914 | 1079 | 78573 | 78573 | 95493 | B1 | Bottled LPG | House Coal | Bottled LPG | Unknown | 1 | 251 | 95 | 12979 | 11799 | 90 | 4341 | 3946 | 3605 | 1335 | 473 | 175 | 2401 | 2183 | 0 | 0 | 19438
| Cavan County | C | Heating Oil | Heating Oil | 2230 | 387105 | 418715 | 41465476 | 37695887 | 85 | 9529832 | 8551552 | 8418182 | 3117845 | 1452022 | 537786 | 12920642 | 11746039 | 2394211 | 886745 | 62535853 | 62535854 | 76180365 | B1 | Bottled LPG | Solid Multi-Fuel | Bottled LPG | Unknown | 2 | 494 | 169 | 22116 | 20105 | 92 | 2841 | 2583 | 6022 | 2230 | 1647 | 610 | 8934 | 8121 | 0 | 0 | 33650
| Cavan County | C | Heating Oil | Wood Pellets (bulk supply for | 1 | 198 | 183 | 21652 | 19684 | 86 | 3013 | 2739 | 3789 | 1403 | 621 | 230 | 7204 | 6549 | 0 | 0 | 30605 | 30605 | 36279 | B1 | Bulk LPG (propane or butane) | Anthracite | Bulk LPG (propane or butane) | Unknown | 1 | 260 | 95 | 12525 | 11387 | 88 | 1891 | 1719 | 3454 | 1279 | 473 | 175 | 6367 | 5788 | 0 | 0 | 20347
| Cavan County | C | Mains Gas | Electricity | 1 | 115 | 196 | 10927 | 9934 | 72 | 2146 | 795 | 2797 | 1036 | 1025 | 379 | 5581 | 2067 | 0 | 0 | 14211 | 14211 | 22476 | B1 | Bulk LPG (propane or butane) | Bulk LPG (propane or butane) | Bulk LPG (propane or butane) | Electricity | 1 | 464 | 77 | 21701 | 19728 | 92 | 2735 | 2486 | 5649 | 2092 | 1296 | 480 | 2840 | 2582 | 1375 | 509 | 27878
| Cavan County | C | Mains Gas | Mains Gas | 227 | 37298 | 40751 | 3655593 | 3323267 | 80 | 853287 | 758691 | 790215 | 292672 | 111212 | 41190 | 1405370 | 1277610 | 91561 | 33912 | 5727341 | 5727342 | 6907238 | B1 | Bulk LPG (propane or butane) | Bulk LPG (propane or butane) | Bulk LPG (propane or butane) | Unknown | 11 | 3683 | 991 | 186727 | 169752 | 91 | 25569 | 23245 | 70223 | 26009 | 18118 | 6711 | 50087 | 45533 | 0 | 0 | 271249
| Cavan County | C | Mains Gas | Solid Multi-Fuel | 1 | 163 | 198 | 20029 | 18208 | 81 | 2626 | 2387 | 1990 | 737 | 473 | 175 | 3998 | 3635 | 3162 | 1171 | 26313 | 26313 | 32278 | B1 | Bulk LPG (propane or butane) | Electricity | Bulk LPG (propane or butane) | Unknown | 8 | 1925 | 720 | 72536 | 65942 | 91 | 19439 | 7200 | 27575 | 10213 | 8447 | 3129 | 45570 | 41427 | 0 | 0 | 127910
| Cavan County | C | Solid Multi-Fuel | Solid Multi-Fuel | 13 | 2749 | 2635 | 373164 | 339240 | 67 | 33862 | 30784 | 46419 | 17192 | 6264 | 2320 | 89370 | 81245 | 29776 | 11028 | 481809 | 481809 | 578855 | B1 | Bulk LPG (propane or butane) | House Coal | Bulk LPG (propane or butane) | Unknown | 1 | 255 | 95 | 9725 | 8841 | 91 | 3288 | 2989 | 5686 | 2106 | 3049 | 1129 | 2408 | 2189 | 0 | 0 | 17254
| Cavan County | C | Wood Logs | Wood Logs | 1 | 156 | 186 | 24426 | 22206 | 75 | 6821 | 6201 | 6055 | 2243 | 351 | 130 | 4806 | 4369 | 3837 | 1421 | 36570 | 36570 | 46296 | B1 | Bulk LPG (propane or butane) | Manufactured Smokeless Fuel | Bulk LPG (propane or butane) | Unknown | 2 | 610 | 195 | 29395 | 26722 | 92 | 5348 | 4456 | 10487 | 3884 | 945 | 350 | 13271 | 12064 | 0 | 0 | 47477
| Cavan County | C | Wood Pellets (bulk supply for | Wood Pellets (bulk supply for | 9 | 2108 | 1672 | 233655 | 212414 | 75 | 33055 | 30050 | 44875 | 16621 | 4685 | 1735 | 55650 | 50591 | 17787 | 6588 | 317998 | 317999 | 389707 | B1 | Bulk LPG (propane or butane) | Peat Briquettes | Bulk LPG (propane or butane) | Unknown | 1 | 168 | 97 | 9530 | 8663 | 92 | 0 | 0 | 3132 | 1160 | 473 | 175 | 3214 | 2921 | 0 | 0 | 12920
| Cavan County | C | Wood Pellets (in bags for seco | Wood Pellets (in bags for seco | 1 | 82 | 205 | 20127 | 18297 | 65 | 0 | 0 | 1777 | 658 | 351 | 130 | 7714 | 7013 | 0 | 0 | 26098 | 26098 | 29969 | B1 | Bulk LPG (propane or butane) | Solid Multi-Fuel | Bulk LPG (propane or butane) | Electricity | 2 | 374 | 187 | 29268 | 26607 | 92 | 6665 | 6059 | 6132 | 2271 | 945 | 350 | 3519 | 3199 | 0 | 0 | 38486
| Cavan County | D | Bottled LPG | Bottled LPG | 3 | 379 | 759 | 60642 | 55129 | 79 | 8530 | 7754 | 7898 | 2925 | 1566 | 580 | 13435 | 12214 | 1948 | 721 | 79323 | 79323 | 94019 | B1 | Bulk LPG (propane or butane) | Solid Multi-Fuel | Bulk LPG (propane or butane) | Unknown | 23 | 5300 | 2126 | 266636 | 242396 | 91 | 49367 | 44879 | 79885 | 29587 | 13905 | 5150 | 110281 | 100255 | 0 | 0 | 422268
| Cavan County | D | Bottled LPG | Heating Oil | 2 | 173 | 458 | 22637 | 20579 | 92 | 3712 | 3374 | 3535 | 1309 | 1242 | 460 | 8500 | 7727 | 0 | 0 | 33450 | 33449 | 39626 | B1 | Bulk LPG (propane or butane) | Solid Multi-Fuel | Electricity | Unknown | 1 | 154 | 89 | 4124 | 3749 | 91 | 584 | 531 | 1881 | 697 | 2909 | 1077 | 4269 | 1581 | 0 | 0 | 7635
| Cavan County | D | Bulk LPG (propane or butane) | Bulk LPG (propane or butane) | 20 | 3278 | 5258 | 601168 | 546516 | 81 | 94894 | 84283 | 67222 | 24897 | 11381 | 4215 | 107854 | 98049 | 18705 | 6928 | 764888 | 764888 | 901224 | B1 | Bulk LPG (propane or butane) | Unknown | Bulk LPG (propane or butane) | Electricity | 1 | 263 | 99 | 15736 | 14306 | 91 | 0 | 2113 | 3204 | 1187 | 473 | 175 | 6603 | 6003 | 0 | 0 | 23783
| Cavan County | D | Electricity | Electricity | 68 | 11359 | 17732 | 1941883 | 719216 | 101 | 262660 | 199802 | 273658 | 101355 | 7476 | 2769 | 625116 | 231524 | 0 | 0 | 1254666 | 1254666 | 3110793 | B1 | Bulk LPG (propane or butane) | Unknown | Bulk LPG (propane or butane) | Unknown | 8 | 1915 | 707 | 100877 | 91706 | 91 | 0 | 0 | 26407 | 9780 | 7795 | 2887 | 43659 | 39690 | 0 | 0 | 144064
| Cavan County | D | Heating Oil | Electricity | 2 | 235 | 483 | 34473 | 31339 | 90 | 22065 | 20059 | 7969 | 2952 | 1242 | 460 | 21716 | 8043 | 0 | 0 | 62853 | 62853 | 87465 | B1 | Bulk LPG (propane or butane) | Wood Logs | Bulk LPG (propane or butane) | Electricity | 1 | 256 | 96 | 11984 | 10894 | 91 | 2039 | 1854 | 3432 | 1271 | 3020 | 1119 | 4178 | 3798 | 0 | 0 | 18936
| Cavan County | D | Heating Oil | Heating Oil | 1219 | 162539 | 315840 | 24744505 | 22495004 | 79 | 5237514 | 4687252 | 3452475 | 1278694 | 788387 | 291995 | 6561176 | 5964706 | 2145676 | 794695 | 35512347 | 35512346 | 42929733 | B1 | Bulk LPG (propane or butane) | Wood Logs | Bulk LPG (propane or butane) | Unknown | 15 | 3384 | 1302 | 156149 | 141954 | 93 | 21680 | 19709 | 59573 | 22064 | 14486 | 5365 | 60590 | 55081 | 0 | 0 | 244174
| Cavan County | D | Heating Oil | House Coal | 1 | 166 | 255 | 25877 | 23525 | 79 | 4543 | 4130 | 3388 | 1255 | 2968 | 1099 | 6942 | 6311 | 3653 | 1353 | 37673 | 37673 | 47371 | B1 | Bulk LPG (propane or butane) | Wood Logs | Electricity | Unknown | 2 | 403 | 189 | 17990 | 16355 | 87 | 2213 | 2012 | 5683 | 2105 | 2700 | 1000 | 9740 | 3607 | 0 | 0 | 25079
| Cavan County | D | Heating Oil | Mains Gas | 1 | 141 | 294 | 28069 | 25517 | 86 | 3906 | 3551 | 1712 | 634 | 621 | 230 | 4065 | 3696 | 2914 | 1079 | 34706 | 34707 | 41287 | B1 | Bulk LPG (propane or butane) | Wood Pellets (in bags for seco | Bulk LPG (propane or butane) | Unknown | 1 | 263 | 85 | 13138 | 11944 | 87 | 1952 | 1774 | 3198 | 1185 | 473 | 175 | 3518 | 3198 | 0 | 0 | 18276
| Cavan County | D | Heating Oil | Solid Multi-Fuel | 3 | 293 | 786 | 39615 | 36014 | 85 | 6228 | 5662 | 5350 | 1981 | 1863 | 690 | 19374 | 17613 | 4640 | 1719 | 63679 | 63679 | 77070 | B1 | Electricity | Bottled LPG | Electricity | Electricity | 5 | 1896 | 444 | 79920 | 29600 | 312 | 15806 | 14369 | 31609 | 11707 | 1755 | 650 | 38458 | 14244 | 0 | 0 | 70570
| Cavan County | D | Mains Gas | Electricity | 1 | 128 | 260 | 12691 | 11537 | 87 | 2859 | 1059 | 3054 | 1131 | 473 | 175 | 14138 | 5236 | 0 | 0 | 19139 | 19138 | 33215 | B1 | Electricity | Bottled LPG | Electricity | Unknown | 27 | 7903 | 2400 | 316132 | 117086 | 350 | 80821 | 73474 | 138455 | 51280 | 34839 | 12903 | 178357 | 66058 | 0 | 0 | 320801
| Cavan County | D | Mains Gas | Mains Gas | 30 | 3691 | 7613 | 500069 | 454609 | 77 | 148057 | 132037 | 78464 | 29061 | 14405 | 5335 | 152010 | 138191 | 42204 | 15631 | 774864 | 774864 | 935209 | B1 | Electricity | Bulk LPG (propane or butane) | Bulk LPG (propane or butane) | Unknown | 1 | 368 | 86 | 11954 | 4427 | 440 | 3307 | 3006 | 8519 | 3155 | 2203 | 816 | 5497 | 4998 | 0 | 0 | 16402
| Cavan County | D | Sod Peat | Sod Peat | 1 | 127 | 270 | 21875 | 19886 | 65 | 2431 | 2210 | 2814 | 1042 | 702 | 260 | 6455 | 5868 | 0 | 0 | 29266 | 29266 | 34277 | B1 | Electricity | Bulk LPG (propane or butane) | Electricity | Electricity | 3 | 1208 | 272 | 59122 | 21897 | 364 | 7291 | 6628 | 22356 | 8280 | 1877 | 695 | 10722 | 3971 | 4431 | 1641 | 43112
| Cavan County | D | Solid Multi-Fuel | Solid Multi-Fuel | 28 | 4171 | 7279 | 662371 | 602155 | 65 | 81913 | 74466 | 87009 | 32225 | 16632 | 6160 | 164883 | 149894 | 73926 | 27380 | 892281 | 892280 | 1086734 | B1 | Electricity | Bulk LPG (propane or butane) | Electricity | Unknown | 12 | 4541 | 1084 | 185258 | 68614 | 357 | 42071 | 38246 | 72924 | 27009 | 22748 | 8425 | 91769 | 33988 | 0 | 0 | 176283
| Cavan County | D | Wood Pellets (bulk supply for | Wood Pellets (bulk supply for | 1 | 126 | 284 | 24154 | 21958 | 65 | 3877 | 3524 | 2366 | 876 | 351 | 130 | 3648 | 3316 | 1444 | 535 | 30340 | 30339 | 35840 | B1 | Electricity | Electricity | Electricity | Electricity | 4 | 782 | 371 | 43812 | 16227 | 319 | 4171 | 1545 | 12231 | 4530 | 6517 | 2414 | 15465 | 5728 | 0 | 0 | 30443
| Cavan County | E |  |  | 1 | 179 | 338 |  | 0 |  |  | 0 | 3119 | 1155 | 0 | 0 |  | 0 | 0 | 0 | 1155 | 1155 | 3119 | B1 | Electricity | Electricity | Electricity | Unknown | 28 | 8083 | 2475 | 283453 | 104983 | 359 | 100979 | 37400 | 146531 | 54271 | 46863 | 17357 | 177935 | 65902 | 0 | 0 | 279912
| Cavan County | E | Bottled LPG | Bottled LPG | 3 | 287 | 1030 | 68159 | 61963 | 73 | 9185 | 8350 | 6240 | 2311 | 1418 | 525 | 13551 | 12320 | 0 | 0 | 85468 | 85469 | 98553 | B1 | Electricity | Heating Oil | Electricity | Electricity | 2 | 929 | 184 | 36982 | 13697 | 395 | 7917 | 7198 | 17935 | 6642 | 1674 | 620 | 14758 | 5466 | 4431 | 1641 | 35264
| Cavan County | E | Bulk LPG (propane or butane) | Bulk LPG (propane or butane) | 3 | 331 | 1027 | 66651 | 60592 | 77 | 18483 | 16802 | 7057 | 2614 | 1296 | 480 | 13488 | 12262 | 6465 | 2394 | 95144 | 95144 | 113440 | B1 | Electricity | Heating Oil | Electricity | Unknown | 18 | 5008 | 1622 | 236952 | 87760 | 349 | 44038 | 40034 | 99273 | 36768 | 16090 | 5959 | 95425 | 35343 | 0 | 0 | 205864
| Cavan County | E | Electricity | Electricity | 65 | 7331 | 22334 | 1697803 | 628816 | 100 | 221447 | 131125 | 174618 | 64673 | 351 | 130 | 537240 | 198978 | 2557 | 947 | 1024669 | 1024669 | 2634016 | B1 | Electricity | Heating Oil | Heating Oil | Electricity | 1 | 503 | 98 | 22862 | 8468 | 320 | 4416 | 4014 | 11040 | 4089 | 351 | 130 | 5781 | 5255 | 4698 | 1740 | 23696
| Cavan County | E | Electricity | Solid Multi-Fuel | 1 | 69 | 377 | 15661 | 5800 | 100 | 1575 | 1432 | 1032 | 382 | 0 | 0 | 5700 | 5182 | 2014 | 746 | 13543 | 13542 | 25982 | B1 | Electricity | House Coal | Electricity | Electricity | 4 | 1180 | 361 | 44236 | 16384 | 334 | 17852 | 16229 | 20390 | 7552 | 4268 | 1581 | 27171 | 10063 | 0 | 0 | 51809
| Cavan County | E | Heating Oil | Electricity | 4 | 593 | 1349 | 121679 | 110617 | 75 | 25829 | 23481 | 11948 | 4425 | 2484 | 920 | 36796 | 13628 | 0 | 0 | 153071 | 153071 | 198736 | B1 | Electricity | House Coal | Electricity | Unknown | 19 | 4645 | 1703 | 181576 | 67250 | 368 | 65800 | 59819 | 88459 | 32763 | 10120 | 3748 | 96327 | 35677 | 0 | 0 | 199256
| Cavan County | E | Heating Oil | Heating Oil | 514 | 61085 | 173590 | 12894652 | 11722411 | 75 | 2543331 | 2270316 | 1323164 | 490061 | 332046 | 122980 | 2797925 | 2543568 | 986254 | 365279 | 17514615 | 17514615 | 20877372 | B1 | Electricity | Mains Gas | Electricity | Electricity | 3 | 734 | 267 | 27233 | 10086 | 352 | 4540 | 4127 | 8944 | 3313 | 2579 | 955 | 17621 | 6526 | 4503 | 1668 | 26675
| Cavan County | E | Heating Oil | Sod Peat | 1 | 114 | 332 | 20383 | 18530 | 95 | 4535 | 4122 | 2776 | 1028 | 621 | 230 | 6517 | 5924 | 3047 | 1129 | 30964 | 30963 | 37879 | B1 | Electricity | Mains Gas | Electricity | Unknown | 22 | 6606 | 2005 | 283580 | 105030 | 351 | 64041 | 58219 | 121257 | 44910 | 34113 | 12634 | 133545 | 49461 | 0 | 0 | 270254
| Cavan County | E | Heating Oil | Wood Logs | 1 | 99 | 312 | 13729 | 12481 | 86 | 2753 | 2502 | 2362 | 875 | 621 | 230 | 11578 | 10525 | 0 | 0 | 26613 | 26613 | 31043 | B1 | Electricity | Manufactured Smokeless Fuel | Electricity | Electricity | 5 | 1405 | 448 | 60967 | 22580 | 374 | 20605 | 17171 | 24826 | 9195 | 3655 | 1354 | 28439 | 10533 | 0 | 0 | 60833
| Cavan County | E | House Coal | Heating Oil | 1 | 111 | 373 | 32092 | 29175 | 60 | 3127 | 2843 | 2368 | 877 | 972 | 360 | 3031 | 2755 | -129 | -48 | 35962 | 36058 | 41719 | B1 | Electricity | Manufactured Smokeless Fuel | Electricity | Unknown | 74 | 17206 | 6554 | 527637 | 195421 | 401 | 186861 | 155717 | 283243 | 104905 | 69166 | 25617 | 479654 | 177650 | 0 | 0 | 659310
| Cavan County | E | House Coal | House Coal | 2 | 156 | 638 | 45488 | 41353 | 60 | 7259 | 2689 | 4564 | 1690 | 351 | 130 | 11258 | 10234 | 1844 | 683 | 56779 | 56779 | 70764 | B1 | Electricity | Peat Briquettes | Electricity | Unknown | 6 | 1355 | 544 | 49926 | 18491 | 373 | 16764 | 15240 | 21325 | 7898 | 3429 | 1270 | 31680 | 11733 | 0 | 0 | 54633
| Cavan County | E | Mains Gas | Mains Gas | 6 | 863 | 1916 | 155442 | 141311 | 80 | 61043 | 46337 | 18511 | 6856 | 2835 | 1050 | 31955 | 29050 | 8138 | 3014 | 227618 | 227618 | 277924 | B1 | Electricity | Sod Peat | Electricity | Unknown | 4 | 793 | 378 | 35660 | 13207 | 370 | 10180 | 9254 | 13497 | 4999 | 2106 | 780 | 20023 | 7416 | 0 | 0 | 35656
| Cavan County | E | Solid Multi-Fuel | Electricity | 2 | 246 | 682 | 70726 | 64297 | 45 | 6773 | 3696 | 6861 | 2541 | 0 | 0 | 15475 | 5731 | 0 | 0 | 76264 | 76265 | 99835 | B1 | Electricity | Solid Multi-Fuel | Bulk LPG (propane or butane) | Unknown | 1 | 467 | 89 | 31978 | 11844 | 320 | 15441 | 14037 | 18956 | 7021 | 351 | 130 | 2802 | 2548 | 0 | 0 | 35579
| Cavan County | E | Solid Multi-Fuel | Solid Multi-Fuel | 62 | 7115 | 21425 | 1595188 | 1450171 | 55 | 193538 | 173257 | 148697 | 55073 | 28215 | 10450 | 375068 | 340971 | 131702 | 48778 | 2078700 | 2078700 | 2472408 | B1 | Electricity | Solid Multi-Fuel | Electricity | Electricity | 41 | 9824 | 3630 | 353330 | 130863 | 392 | 125280 | 113891 | 176208 | 65262 | 33120 | 12267 | 237350 | 87908 | 15473 | 5731 | 415921
| Cavan County | E | Wood Logs | Wood Logs | 1 | 487 | 351 | 153150 | 139227 | 30 | 0 | 0 | 6297 | 2332 | 0 | 0 | 21973 | 19975 | 0 | 0 | 161534 | 161534 | 181420 | B1 | Electricity | Solid Multi-Fuel | Electricity | Unknown | 474 | 113248 | 42108 | 3855403 | 1427927 | 381 | 1209404 | 1099458 | 1942118 | 719303 | 423283 | 156771 | 2918571 | 1080952 | 0 | 0 | 4484412
| Cavan County | E | Wood Pellets (bulk supply for | Wood Pellets (bulk supply for | 1 | 218 | 327 | 54009 | 49099 | 65 | 6001 | 5455 | 2946 | 1091 | 972 | 360 | 4828 | 4389 | 2545 | 943 | 61337 | 61337 | 71301 | B1 | Electricity | Solid Multi-Fuel | Heating Oil | Unknown | 4 | 1262 | 374 | 48814 | 18079 | 318 | 13041 | 11855 | 24828 | 9195 | 4612 | 1708 | 32606 | 29642 | 0 | 0 | 70480
| Cavan County | F | Bulk LPG (propane or butane) | Bulk LPG (propane or butane) | 5 | 779 | 1973 | 225362 | 204875 | 81 | 60076 | 54614 | 20251 | 7501 | 2363 | 875 | 24795 | 22540 | 2720 | 1007 | 291412 | 291412 | 335567 | B1 | Electricity | Unknown | Bottled LPG | Unknown | 1 | 443 | 99 | 25037 | 9273 | 300 | 0 | 0 | 6902 | 2556 | 4495 | 1665 | 7570 | 6882 | 0 | 0 | 20375
| Cavan County | F | Electricity | Electricity | 23 | 2492 | 9365 | 725175 | 268583 | 100 | 90364 | 80381 | 55611 | 20597 | 0 | 0 | 161913 | 59968 | 2177 | 806 | 430336 | 430335 | 1035240 | B1 | Electricity | Unknown | Electricity | Electricity | 3 | 852 | 249 | 34000 | 12592 | 353 | 0 | 6542 | 16423 | 6083 | 1053 | 390 | 14427 | 5343 | 3291 | 1219 | 32169
| Cavan County | F | Heating Oil | Electricity | 2 | 199 | 789 | 46705 | 42459 | 89 | 11508 | 10462 | 4098 | 1518 | 1242 | 460 | 14222 | 5267 | 0 | 0 | 60167 | 60166 | 77775 | B1 | Electricity | Unknown | Electricity | Unknown | 79 | 15131 | 6850 | 510996 | 189258 | 372 | 0 | 19598 | 238033 | 88160 | 96482 | 35734 | 496045 | 183721 | 0 | 0 | 516470
| Cavan County | F | Heating Oil | Heating Oil | 239 | 27601 | 99133 | 7571382 | 6883075 | 74 | 1546873 | 1370162 | 599208 | 221929 | 152901 | 56630 | 1265180 | 1150164 | 443480 | 164252 | 9846212 | 9846212 | 11579024 | B1 | Electricity | Unknown | Mains Gas | Unknown | 1 | 203 | 97 | 19086 | 7069 | 250 | 0 | 604 | 3767 | 1395 | 3030 | 1122 | 4031 | 3665 | 0 | 0 | 13855
| Cavan County | F | Mains Gas | Mains Gas | 1 | 112 | 400 | 32216 | 29287 | 78 | 3799 | 3454 | 1858 | 688 | 473 | 175 | 4032 | 3666 | 2535 | 939 | 38209 | 38209 | 44913 | B1 | Electricity | Wood Logs | Electricity | Electricity | 6 | 1437 | 530 | 55199 | 20444 | 356 | 11826 | 10751 | 19369 | 7174 | 7937 | 2940 | 33203 | 12298 | 3849 | 1426 | 55032
| Cavan County | F | Manufactured Smokeless Fuel_Coal | Manufactured Smokeless Fuel_Coal | 1 | 105 | 447 | 37378 | 31148 | 65 | 0 | 0 | 1631 | 604 | 351 | 130 | 5159 | 4299 | 2629 | 974 | 37156 | 37155 | 47148 | B1 | Electricity | Wood Logs | Electricity | Unknown | 80 | 17888 | 6940 | 580335 | 214939 | 372 | 133075 | 120977 | 285239 | 105644 | 122192 | 45256 | 494767 | 183247 | 0 | 0 | 670064
| Cavan County | F | Solid Multi-Fuel | Electricity | 2 | 443 | 807 | 127652 | 116047 | 30 | 23500 | 8704 | 10803 | 4001 | 0 | 0 | 16835 | 6235 | 0 | 0 | 134987 | 134987 | 178790 | B1 | Electricity | Wood Pellets (in bags for seco | Electricity | Unknown | 10 | 1933 | 813 | 48172 | 17841 | 451 | 13520 | 12291 | 26652 | 9871 | 10610 | 3930 | 58744 | 21757 | 0 | 0 | 65690
| Cavan County | F | Solid Multi-Fuel | Solid Multi-Fuel | 66 | 5682 | 27138 | 1460153 | 1327412 | 48 | 199777 | 181616 | 118940 | 44052 | 24786 | 9180 | 398558 | 362326 | 147006 | 54447 | 1979032 | 1979033 | 2349220 | B1 | Electricity - Off-peak Night-R | Solid Multi-Fuel | Electricity - Off-peak Night-R | Unknown | 1 | 451 | 97 | 19652 | 7279 | 320 | 9489 | 8626 | 10440 | 3867 | 351 | 130 | 3825 | 1417 | 0 | 0 | 21318
| Cavan County | F | Wood Logs | Wood Logs | 1 | 76 | 404 | 15451 | 14047 | 65 | 2739 | 1014 | 1850 | 685 | 351 | 130 | 10305 | 9368 | 0 | 0 | 25244 | 25244 | 30696 | B1 | Electricity - Standard Domesti | Solid Multi-Fuel | Electricity - Standard Domesti | Unknown | 1 | 238 | 100 | 10403 | 3853 | 320 | 2740 | 2491 | 2896 | 1072 | 2439 | 903 | 5200 | 1926 | 0 | 0 | 10245
| Cavan County | G |  |  | 1 | 157 | 606 |  | 0 |  |  | 0 | 3661 | 1356 | 0 | 0 |  | 0 | 3803 | 1409 | 2764 | 2765 | 7464 | B1 | Electricity - Standard Domesti | Unknown | Electricity - Standard Domesti | Unknown | 1 | 213 | 95 | 6799 | 2518 | 320 | 0 | 0 | 2858 | 1059 | 1935 | 717 | 5174 | 1916 | 3553 | 1316 | 7526
| Cavan County | G | Bottled LPG | Bottled LPG | 1 | 51 | 588 | 20208 | 18370 | 91 | 6436 | 5851 | 1176 | 436 | 473 | 175 | 1896 | 1724 | 0 | 0 | 26556 | 26556 | 30189 | B1 | Electricity - Standard Domesti | Wood Logs | Electricity - Standard Domesti | Unknown | 1 | 183 | 99 | 6679 | 2474 | 250 | 1260 | 1145 | 2452 | 908 | 1905 | 705 | 5725 | 2121 | 0 | 0 | 7353
| Cavan County | G | Bulk LPG (propane or butane) | Bulk LPG (propane or butane) | 2 | 259 | 1061 | 97297 | 88452 | 69 | 18498 | 16817 | 5797 | 2147 | 945 | 350 | 8681 | 7891 | 4630 | 1715 | 117372 | 117372 | 135848 | B1 | Heating Oil | Anthracite | Heating Oil | Unknown | 1 | 171 | 95 | 7824 | 7113 | 94 | 1078 | 980 | 3750 | 1389 | 621 | 230 | 2938 | 2671 | 0 | 0 | 12384
| Cavan County | G | Electricity | Electricity | 85 | 7874 | 64667 | 4437086 | 1643365 | 100 | 657413 | 506700 | 180967 | 67025 | 1529 | 566 | 571169 | 211544 | 3999 | 1481 | 2430681 | 2430681 | 5852163 | B1 | Heating Oil | Bottled LPG | Heating Oil | Electricity | 1 | 334 | 77 | 14079 | 12799 | 94 | 2339 | 2126 | 4069 | 1507 | 621 | 230 | 4640 | 4218 | 0 | 0 | 20881
| Cavan County | G | Electricity | Heating Oil | 1 | 73 | 774 | 43835 | 16235 | 100 | 5253 | 4775 | 1778 | 659 | 270 | 100 | 3739 | 3399 | 1625 | 602 | 25769 | 25770 | 56500 | B1 | Heating Oil | Bottled LPG | Heating Oil | Unknown | 28 | 7793 | 2660 | 382962 | 348147 | 93 | 61360 | 55781 | 126487 | 46847 | 40342 | 14941 | 131620 | 119655 | 0 | 0 | 585372
| Cavan County | G | Electricity | House Coal | 1 | 71 | 564 | 23242 | 8608 | 100 | 2104 | 1913 | 1511 | 560 | 0 | 0 | 8861 | 8055 | 4269 | 1581 | 20717 | 20717 | 39987 | B1 | Heating Oil | Bulk LPG (propane or butane) | Heating Oil | Electricity | 1 | 254 | 97 | 12843 | 11675 | 95 | 2075 | 1886 | 3089 | 1144 | 621 | 230 | 6062 | 5511 | 0 | 0 | 20446
| Cavan County | G | Electricity | Solid Multi-Fuel | 8 | 832 | 6196 | 493249 | 182685 | 100 | 58805 | 53459 | 19730 | 7307 | 702 | 260 | 49634 | 45122 | 13813 | 5116 | 293949 | 293949 | 635933 | B1 | Heating Oil | Bulk LPG (propane or butane) | Heating Oil | Unknown | 1 | 270 | 92 | 12517 | 11379 | 94 | 2077 | 1889 | 4934 | 1828 | 2025 | 750 | 3177 | 2888 | 0 | 0 | 18733
| Cavan County | G | Heating Oil | Electricity | 6 | 488 | 3476 | 197585 | 179623 | 63 | 25124 | 22840 | 11207 | 4151 | 3726 | 1380 | 36069 | 13359 | 0 | 0 | 221352 | 221353 | 273711 | B1 | Heating Oil | Electricity | Heating Oil | Electricity | 3 | 989 | 272 | 69564 | 63240 | 94 | 5608 | 2077 | 13018 | 4821 | 3151 | 1167 | 5353 | 4866 | 0 | 0 | 76172
| Cavan County | G | Heating Oil | Heating Oil | 374 | 36081 | 209119 | 13747761 | 12497964 | 71 | 2760745 | 2451541 | 807137 | 298940 | 237411 | 87930 | 1898183 | 1725621 | 686751 | 254352 | 17316349 | 17316348 | 20137988 | B1 | Heating Oil | Electricity | Heating Oil | Unknown | 12 | 3070 | 1067 | 132752 | 120683 | 93 | 29567 | 10951 | 43294 | 16035 | 11650 | 4315 | 57757 | 52506 | 0 | 0 | 204490
| Cavan County | G | Heating Oil | Solid Multi-Fuel | 2 | 191 | 947 | 58139 | 52853 | 78 | 13054 | 11868 | 3675 | 1361 | 1242 | 460 | 12562 | 11420 | 1913 | 709 | 78671 | 78671 | 90585 | B1 | Heating Oil | Heating Oil | Heating Oil | Electricity | 3 | 767 | 295 | 52582 | 47802 | 92 | 7826 | 7114 | 15051 | 5575 | 2214 | 820 | 14047 | 12770 | 1022 | 378 | 74459
| Cavan County | G | House Coal | Electricity | 3 | 280 | 3346 | 227905 | 207186 | 30 | 9624 | 5628 | 6080 | 2252 | 621 | 230 | 15238 | 5644 | 0 | 0 | 220940 | 220940 | 259468 | B1 | Heating Oil | Heating Oil | Heating Oil | Unknown | 20 | 5036 | 1846 | 260352 | 236684 | 94 | 41531 | 37756 | 79846 | 29572 | 22231 | 8234 | 97453 | 88594 | 0 | 0 | 400840
| Cavan County | G | House Coal | House Coal | 10 | 912 | 6860 | 452556 | 411415 | 58 | 93179 | 80103 | 21449 | 7944 | 3159 | 1170 | 61405 | 55823 | 12028 | 4455 | 560909 | 560910 | 643776 | B1 | Heating Oil | House Coal | Heating Oil | Electricity | 2 | 431 | 195 | 27867 | 25333 | 94 | 4561 | 4147 | 12495 | 4628 | 1242 | 460 | 8624 | 7840 | 0 | 0 | 42408
| Cavan County | G | Mains Gas | Mains Gas | 1 | 318 | 521 | 125202 | 113820 | 65 | 21102 | 7816 | 7644 | 2831 | 473 | 175 | 11426 | 10388 | 0 | 0 | 135029 | 135030 | 165847 | B1 | Heating Oil | House Coal | Heating Oil | Unknown | 45 | 11631 | 4200 | 567390 | 515810 | 94 | 138055 | 125505 | 174035 | 64458 | 40694 | 15072 | 188845 | 171677 | 0 | 0 | 892521
| Cavan County | G | Manufactured Smokeless Fuel_Coal | Manufactured Smokeless Fuel_Coal | 1 | 91 | 701 | 44917 | 37430 | 74 | 11346 | 10314 | 1743 | 645 | 351 | 130 | 3584 | 2986 | 1868 | 692 | 52198 | 52197 | 63809 | B1 | Heating Oil | Mains Gas | Heating Oil | Electricity | 2 | 632 | 176 | 27626 | 25114 | 93 | 4471 | 4064 | 9413 | 3486 | 1242 | 460 | 6887 | 6261 | 5181 | 1919 | 41304
| Cavan County | G | Peat Briquettes | Peat Briquettes | 1 | 66 | 827 | 38607 | 35097 | 65 | 9294 | 8449 | 1604 | 594 | 0 | 0 | 4964 | 4513 | 0 | 0 | 48653 | 48653 | 54469 | B1 | Heating Oil | Mains Gas | Heating Oil | Unknown | 1 | 377 | 93 | 16958 | 15416 | 97 | 2225 | 2023 | 10918 | 4044 | 6581 | 2438 | 5188 | 4716 | 0 | 0 | 28636
| Cavan County | G | Solid Multi-Fuel | Electricity | 40 | 3244 | 45975 | 3022162 | 2747420 | 39 | 271254 | 4210548 | 76252 | 28242 | 972 | 360 | 237898 | 88110 | 0 | 0 | 7074680 | 7074680 | 3608538 | B1 | Heating Oil | Manufactured Smokeless Fuel | Electricity | Unknown | 1 | 270 | 92 | 8551 | 7773 | 97 | 1676 | 1396 | 4176 | 1547 | 2904 | 1076 | 7602 | 2816 | 0 | 0 | 14608
| Cavan County | G | Solid Multi-Fuel | Heating Oil | 1 | 73 | 482 | 21717 | 19743 | 45 | 3619 | 3290 | 1774 | 657 | 351 | 130 | 5292 | 4811 | 2336 | 865 | 29497 | 29496 | 35089 | B1 | Heating Oil | Manufactured Smokeless Fuel | Heating Oil | Electricity | 7 | 1737 | 660 | 81694 | 74267 | 92 | 16456 | 13713 | 25971 | 9619 | 5049 | 1870 | 30679 | 27890 | 10083 | 3735 | 131093
| Cavan County | G | Solid Multi-Fuel | Solid Multi-Fuel | 131 | 11517 | 98830 | 6295983 | 5723621 | 49 | 997077 | 780473 | 255519 | 94637 | 42687 | 15810 | 778053 | 707321 | 271675 | 100620 | 7422481 | 7422482 | 8640994 | B1 | Heating Oil | Manufactured Smokeless Fuel | Heating Oil | Unknown | 53 | 13150 | 4852 | 624041 | 567310 | 93 | 125774 | 104811 | 193754 | 71761 | 57978 | 21473 | 243555 | 221414 | 0 | 0 | 986770
| Cavan County | G | Wood Logs | Wood Logs | 4 | 361 | 2703 | 168139 | 152853 | 55 | 27605 | 20420 | 8710 | 3226 | 1404 | 520 | 20025 | 18204 | 9170 | 3396 | 198620 | 198619 | 235053 | B1 | Heating Oil | Peat Briquettes | Heating Oil | Unknown | 5 | 1113 | 482 | 54317 | 49379 | 94 | 11799 | 10726 | 15698 | 5814 | 4947 | 1832 | 21115 | 19195 | 0 | 0 | 86947
| Cavan County | G | Wood Pellets (bulk supply for | Electricity | 1 | 65 | 502 | 21058 | 19144 | 65 | 5069 | 4609 | 1587 | 588 | 351 | 130 | 4595 | 1702 | 0 | 0 | 26172 | 26173 | 32660 | B1 | Heating Oil | Sod Peat | Heating Oil | Electricity | 2 | 451 | 174 | 19551 | 17774 | 95 | 3003 | 2730 | 7340 | 2719 | 2295 | 850 | 7176 | 6523 | 0 | 0 | 30595
| Clare County | A | Bottled LPG | Bottled LPG | 1 | 235 | 71 | 7799 | 7090 | 92 | 1063 | 966 | 2863 | 1060 | 473 | 175 | 4392 | 3993 | 0 | 0 | 13284 | 13284 | 16590 | B1 | Heating Oil | Sod Peat | Heating Oil | Unknown | 8 | 2351 | 731 | 112741 | 102492 | 94 | 18668 | 16971 | 29450 | 10907 | 16119 | 5970 | 38081 | 34619 | 0 | 0 | 170959
| Clare County | A | Bulk LPG (propane or butane) | Bulk LPG (propane or butane) | 1 | 288 | 45 | 144 | 131 | 90 | 24 | 22 | 3508 | 1299 | 3056 | 1132 | 6116 | 5560 | 0 | 0 | 8144 | 8144 | 12848 | B1 | Heating Oil | Solid Multi-Fuel | Electricity | Unknown | 12 | 2609 | 1104 | 96463 | 87694 | 104 | 15887 | 14443 | 38399 | 14222 | 11992 | 4441 | 78649 | 29129 | 0 | 0 | 149929
| Clare County | A | Bulk LPG (propane or butane) | Electricity | 1 | 264 | 36 | -710 | -646 | 91 | -92 | -84 | 3215 | 1191 | 2827 | 1047 | 4353 | 1612 | 0 | 0 | 3121 | 4580 | 11197 | B1 | Heating Oil | Solid Multi-Fuel | Heating Oil | Electricity | 101 | 24003 | 9226 | 1110944 | 1009949 | 94 | 197840 | 179854 | 341311 | 126411 | 91147 | 33758 | 456422 | 414929 | 47705 | 17669 | 1782571
| Clare County | A | Electricity | Electricity | 125 | 23525 | 6887 | 172431 | 63863 | 470 | 54049 | 46209 | 309213 | 114523 | 149900 | 55519 | 577784 | 213994 | 0 | 0 | 494108 | 494108 | 1263377 | B1 | Heating Oil | Solid Multi-Fuel | Heating Oil | Unknown | 632 | 143845 | 57866 | 6803063 | 6184603 | 94 | 1203079 | 1093708 | 2143723 | 793972 | 627396 | 232369 | 2767587 | 2515989 | 0 | 0 | 10820640
| Clare County | A | Heating Oil | Heating Oil | 24 | 4969 | 1464 | 114832 | 104393 | 95 | 17725 | 16114 | 62874 | 23287 | 27596 | 10221 | 84700 | 77000 | 0 | 0 | 231014 | 231015 | 307727 | B1 | Heating Oil | Solid Multi-Fuel | Solid Multi-Fuel | Electricity | 1 | 245 | 98 | 11114 | 10104 | 92 | 3598 | 3271 | 2989 | 1107 | 621 | 230 | 5680 | 5164 | 0 | 0 | 19876
| Clare County | A | Mains Gas | Electricity | 1 | 246 | 49 | 2131 | 1937 | 91 | 290 | 263 | 2997 | 1110 | 2589 | 959 | 4062 | 1504 | 0 | 0 | 5774 | 5773 | 12069 | B1 | Heating Oil | Unknown | Heating Oil | Electricity | 12 | 2828 | 1105 | 163631 | 148756 | 94 | 0 | 7138 | 44127 | 16343 | 13614 | 5042 | 56305 | 51187 | 3578 | 1325 | 229790
| Clare County | A | Mains Gas | Mains Gas | 13 | 2083 | 757 | 34788 | 31626 | 91 | 4938 | 4489 | 26988 | 9995 | 6143 | 2275 | 48387 | 43988 | 0 | 0 | 92374 | 92373 | 121244 | B1 | Heating Oil | Unknown | Heating Oil | Unknown | 71 | 13062 | 6453 | 686675 | 624250 | 93 | 0 | 856225 | 197913 | 73301 | 71875 | 26621 | 271489 | 246808 | 0 | 0 | 1827205
| Clare County | B1 | Bulk LPG (propane or butane) | Bulk LPG (propane or butane) | 3 | 756 | 293 | 41848 | 38044 | 92 | 4360 | 3780 | 9713 | 3597 | 1418 | 525 | 16305 | 14822 | 0 | 0 | 60769 | 60768 | 73644 | B1 | Heating Oil | Unknown | House Coal | Unknown | 1 | 138 | 97 | 7695 | 6995 | 93 | 0 | 0 | 1681 | 623 | 1848 | 685 | 2168 | 1971 | 0 | 0 | 10273
| Clare County | B1 | Electricity | Electricity | 24 | 5472 | 2090 | 189933 | 70346 | 395 | 54155 | 46199 | 95455 | 35354 | 20676 | 7658 | 143345 | 53091 | 0 | 0 | 212647 | 212648 | 503564 | B1 | Heating Oil | Wood Chips | Heating Oil | Electricity | 1 | 281 | 92 | 12680 | 11527 | 94 | 4396 | 3996 | 3421 | 1267 | 621 | 230 | 4578 | 4162 | 0 | 0 | 21182
| Clare County | B1 | Heating Oil | Electricity | 1 | 234 | 89 | 10534 | 9576 | 95 | 1853 | 1685 | 3678 | 1362 | 621 | 230 | 4094 | 1516 | 0 | 0 | 14369 | 14369 | 20780 | B1 | Heating Oil | Wood Chips | Heating Oil | Unknown | 2 | 397 | 185 | 19268 | 17517 | 94 | 3550 | 3227 | 4842 | 1793 | 1242 | 460 | 7618 | 6926 | 0 | 0 | 29923
| Clare County | B1 | Heating Oil | Heating Oil | 43 | 10360 | 3907 | 525494 | 477722 | 94 | 84684 | 76873 | 149919 | 55526 | 51459 | 19059 | 192652 | 175138 | 0 | 0 | 804317 | 804318 | 1004208 | B1 | Heating Oil | Wood Logs | Electricity | Unknown | 5 | 1352 | 425 | 60743 | 55221 | 94 | 8694 | 7903 | 16468 | 6099 | 5481 | 2030 | 23182 | 8586 | 0 | 0 | 79839
| Clare County | B1 | Heating Oil | Solid Multi-Fuel | 1 | 245 | 98 | 11114 | 10104 | 92 | 3598 | 3271 | 2989 | 1107 | 621 | 230 | 5680 | 5164 | 0 | 0 | 19876 | 19876 | 24002 | B1 | Heating Oil | Wood Logs | Heating Oil | Electricity | 35 | 8037 | 3126 | 383963 | 349057 | 94 | 62000 | 56363 | 103942 | 38497 | 25324 | 9379 | 137435 | 124941 | 9335 | 3457 | 581695
| Clare County | B1 | Heating Oil | Wood Logs | 1 | 190 | 100 | 10793 | 9812 | 92 | 1721 | 1565 | 2309 | 855 | 621 | 230 | 3489 | 3172 | 0 | 0 | 15633 | 15634 | 18933 | B1 | Heating Oil | Wood Logs | Heating Oil | Unknown | 249 | 56798 | 21933 | 2568115 | 2334650 | 94 | 419041 | 380946 | 784505 | 290558 | 264289 | 97885 | 1040400 | 945819 | 0 | 0 | 4049857
| Clare County | B1 | Mains Gas | Mains Gas | 5 | 1125 | 459 | 50321 | 45747 | 91 | 7891 | 6961 | 13704 | 5075 | 2363 | 875 | 28284 | 25713 | 0 | 0 | 84371 | 84371 | 102563 | B1 | Heating Oil | Wood Logs | Wood Logs | Unknown | 1 | 190 | 100 | 10793 | 9812 | 92 | 1721 | 1565 | 2309 | 855 | 621 | 230 | 3489 | 3172 | 0 | 0 | 15633
| Clare County | B2 | Bulk LPG (propane or butane) | Bottled LPG | 1 | 85 | 121 | 9433 | 8575 | 91 | 1517 | 1379 | 1990 | 737 | 473 | 175 | 4499 | 4090 | 0 | 0 | 14957 | 14956 | 17912 | B1 | Heating Oil | Wood Pellets (in bags for seco | Electricity | Unknown | 1 | 158 | 78 | 5610 | 5100 | 92 | 884 | 804 | 1977 | 732 | 621 | 230 | 3115 | 1154 | 0 | 0 | 8020
| Clare County | B2 | Bulk LPG (propane or butane) | Bulk LPG (propane or butane) | 15 | 3716 | 1727 | 245954 | 223595 | 91 | 41492 | 37465 | 60149 | 22277 | 7263 | 2690 | 85311 | 77556 | 0 | 0 | 363583 | 363583 | 440169 | B1 | Heating Oil | Wood Pellets (in bags for seco | Heating Oil | Electricity | 3 | 1046 | 241 | 42930 | 39027 | 96 | 6851 | 6229 | 16393 | 6071 | 9503 | 3520 | 8044 | 7313 | 1088 | 403 | 62563
| Clare County | B2 | Bulk LPG (propane or butane) | Electricity | 1 | 181 | 119 | 10305 | 9369 | 93 | 1769 | 1608 | 3396 | 1258 | 473 | 175 | 5517 | 2043 | 0 | 0 | 14453 | 14453 | 21460 | B1 | Heating Oil | Wood Pellets (in bags for seco | Heating Oil | Unknown | 24 | 5262 | 2128 | 253168 | 230153 | 94 | 38631 | 35119 | 70518 | 26118 | 21168 | 7840 | 94123 | 85566 | 0 | 0 | 384797
| Clare County | B2 | Electricity | Bulk LPG (propane or butane) | 1 | 379 | 105 | 16789 | 6218 | 385 | 9753 | 8867 | 4614 | 1709 | 351 | 130 | 8386 | 7624 | 0 | 0 | 24548 | 24548 | 39893 | B1 | Mains Gas | Electricity | Mains Gas | Electricity | 4 | 650 | 354 | 23662 | 21511 | 91 | 5806 | 2150 | 8602 | 3186 | 1890 | 700 | 16960 | 15418 | 1292 | 478 | 43444
| Clare County | B2 | Electricity | Electricity | 25 | 6239 | 2855 | 337769 | 125099 | 320 | 73070 | 76310 | 111108 | 41151 | 23024 | 8527 | 180887 | 66995 | 0 | 0 | 318083 | 318082 | 725858 | B1 | Mains Gas | Electricity | Mains Gas | Unknown | 16 | 2482 | 1433 | 91234 | 82940 | 91 | 22553 | 8353 | 32429 | 12011 | 12821 | 4748 | 61473 | 55885 | 0 | 0 | 163937
| Clare County | B2 | Heating Oil | Heating Oil | 163 | 37669 | 19011 | 2579222 | 2344748 | 92 | 474344 | 426629 | 640339 | 237162 | 124285 | 46032 | 782885 | 711714 | 32134 | 11901 | 3778186 | 3778186 | 4633209 | B1 | Mains Gas | House Coal | Mains Gas | Electricity | 2 | 330 | 193 | 13548 | 12316 | 90 | 4526 | 4115 | 4026 | 1491 | 945 | 350 | 8872 | 8066 | 0 | 0 | 26338
| Clare County | B2 | Mains Gas | Electricity | 1 | 210 | 123 | 14259 | 12963 | 91 | 2403 | 2184 | 3359 | 1244 | 473 | 175 | 5489 | 2033 | 0 | 0 | 18599 | 18599 | 25983 | B1 | Mains Gas | House Coal | Mains Gas | Unknown | 10 | 1980 | 929 | 87850 | 79864 | 91 | 27613 | 25103 | 31278 | 11585 | 8965 | 3320 | 37388 | 33989 | 0 | 0 | 153861
| Clare County | B2 | Mains Gas | Mains Gas | 28 | 5251 | 3211 | 321420 | 292200 | 90 | 65171 | 60288 | 92735 | 34346 | 18068 | 6692 | 124460 | 113146 | 0 | 0 | 506671 | 506672 | 621854 | B1 | Mains Gas | Mains Gas | Electricity | Unknown | 1 | 117 | 96 | 3104 | 2822 | 90 | 446 | 405 | 1425 | 528 | 1604 | 594 | 4686 | 1735 | 0 | 0 | 6085
| Clare County | B2 | Solid Multi-Fuel | Solid Multi-Fuel | 2 | 507 | 243 | 39785 | 36168 | 60 | 1929 | 1753 | 7846 | 2906 | 2927 | 1084 | 9198 | 8362 | 0 | 0 | 50274 | 50273 | 61685 | B1 | Mains Gas | Mains Gas | Mains Gas | Electricity | 18 | 3514 | 1660 | 173240 | 157491 | 91 | 27801 | 25274 | 49001 | 18148 | 15736 | 5828 | 55310 | 50281 | 3809 | 1411 | 258433
| Clare County | B2 | Wood Logs | Wood Logs | 2 | 472 | 214 | 29662 | 26965 | 75 | 2442 | 2220 | 5756 | 2132 | 2132 | 789 | 10347 | 9407 | 0 | 0 | 41513 | 41513 | 50339 | B1 | Mains Gas | Mains Gas | Mains Gas | Unknown | 176 | 34657 | 16292 | 1669944 | 1518131 | 92 | 248306 | 225733 | 518626 | 192084 | 145643 | 53942 | 693142 | 630129 | -249 | -92 | 2619926
| Clare County | B2 | Wood Pellets (bulk supply for | Wood Pellets (bulk supply for | 2 | 421 | 247 | 32297 | 29361 | 90 | 2995 | 2723 | 5838 | 2162 | 2035 | 754 | 8909 | 8099 | 0 | 0 | 43099 | 43099 | 52074 | B1 | Mains Gas | Manufactured Smokeless Fuel | Electricity | Unknown | 2 | 274 | 192 | 12994 | 11813 | 91 | 2154 | 1795 | 3885 | 1439 | 945 | 350 | 6464 | 2394 | 0 | 0 | 17791
| Clare County | B3 | Bottled LPG | Bottled LPG | 3 | 536 | 416 | 36008 | 32735 | 92 | 11614 | 10558 | 9551 | 3537 | 1418 | 525 | 15460 | 14055 | 0 | 0 | 61410 | 61410 | 74051 | B1 | Mains Gas | Manufactured Smokeless Fuel | Mains Gas | Electricity | 3 | 656 | 264 | 32521 | 29564 | 91 | 5467 | 4555 | 12761 | 4726 | 1418 | 525 | 8914 | 8104 | 0 | 0 | 47475
| Clare County | B3 | Bulk LPG (propane or butane) | Bottled LPG | 1 | 108 | 134 | 13697 | 12452 | 95 | 2295 | 2086 | 3960 | 1467 | 621 | 230 | 5120 | 4655 | 0 | 0 | 20890 | 20890 | 25693 | B1 | Mains Gas | Manufactured Smokeless Fuel | Mains Gas | Unknown | 64 | 13472 | 5838 | 612977 | 557252 | 90 | 141302 | 117751 | 197538 | 73162 | 36357 | 13465 | 265389 | 241263 | 0 | 0 | 1002893
| Clare County | B3 | Bulk LPG (propane or butane) | Bulk LPG (propane or butane) | 53 | 11744 | 7458 | 1015154 | 922867 | 89 | 189083 | 170409 | 211597 | 78369 | 30390 | 11255 | 273485 | 248623 | 16535 | 6124 | 1437648 | 1437647 | 1736244 | B1 | Mains Gas | Peat Briquettes | Electricity | Unknown | 1 | 341 | 92 | 19562 | 17784 | 90 | 2858 | 2598 | 4149 | 1537 | 473 | 175 | 4127 | 1529 | 0 | 0 | 23622
| Clare County | B3 | Bulk LPG (propane or butane) | Mains Gas | 1 | 95 | 144 | 12047 | 10952 | 80 | 1652 | 1501 | 2945 | 1091 | 824 | 305 | 6514 | 5922 | 0 | 0 | 19771 | 19771 | 23982 | B1 | Mains Gas | Peat Briquettes | Mains Gas | Unknown | 2 | 440 | 194 | 21902 | 19911 | 91 | 3029 | 2753 | 7428 | 2751 | 945 | 350 | 9746 | 8860 | 0 | 0 | 34626
| Clare County | B3 | Electricity | Electricity | 23 | 5516 | 3305 | 413501 | 153149 | 309 | 92468 | 83071 | 101866 | 37728 | 21246 | 7869 | 193582 | 71697 | 3493 | 1294 | 354808 | 354808 | 826156 | B1 | Mains Gas | Solid Multi-Fuel | Electricity | Unknown | 1 | 288 | 80 | 13164 | 11967 | 78 | 1906 | 1733 | 3510 | 1300 | 473 | 175 | 4001 | 1482 | 0 | 0 | 16657
| Clare County | B3 | Electricity | Solid Multi-Fuel | 1 | 257 | 145 | 17874 | 6620 | 320 | 2538 | 2308 | 6018 | 2229 | 702 | 260 | 6037 | 5488 | 4124 | 1527 | 18432 | 18432 | 37293 | B1 | Mains Gas | Solid Multi-Fuel | Mains Gas | Electricity | 15 | 3583 | 1438 | 189493 | 172266 | 91 | 35766 | 32514 | 47126 | 17454 | 9376 | 3473 | 51799 | 47090 | 14543 | 5386 | 278184
| Clare County | B3 | Heating Oil | Electricity | 3 | 575 | 413 | 52497 | 47724 | 92 | 8658 | 7871 | 10895 | 4035 | 1863 | 690 | 20447 | 7573 | 0 | 0 | 67894 | 67893 | 94360 | B1 | Mains Gas | Solid Multi-Fuel | Mains Gas | Unknown | 68 | 13838 | 6211 | 632239 | 574763 | 91 | 138611 | 126010 | 212259 | 78614 | 61893 | 22924 | 249531 | 226846 | 0 | 0 | 1029156
| Clare County | B3 | Heating Oil | Heating Oil | 542 | 113250 | 76127 | 9575782 | 8705256 | 89 | 1817425 | 1686131 | 2165359 | 801985 | 363253 | 134538 | 2980232 | 2709302 | 193352 | 71612 | 14108824 | 14108824 | 17095403 | B1 | Mains Gas | Solid Multi-Fuel | Wood Logs | Unknown | 1 | 110 | 95 | 4251 | 3865 | 91 | 1362 | 1238 | 1340 | 496 | 473 | 175 | 3048 | 2770 | 0 | 0 | 8545
| Clare County | B3 | Mains Gas | Mains Gas | 72 | 15336 | 10052 | 1208126 | 1098296 | 86 | 237541 | 218684 | 309769 | 114729 | 37071 | 13730 | 402633 | 366030 | 22615 | 8376 | 1819845 | 1819845 | 2217755 | B1 | Mains Gas | Unknown | Electricity | Unknown | 1 | 147 | 78 | 4339 | 3945 | 90 | 0 | 0 | 1796 | 665 | 1827 | 677 | 3598 | 1332 | 0 | 0 | 6619
| Clare County | B3 | Wood Chips | Wood Chips | 1 | 213 | 144 | 16216 | 14742 | 87 | 2613 | 2375 | 5198 | 1925 | 1053 | 390 | 5624 | 5113 | 0 | 0 | 24545 | 24545 | 30704 | B1 | Mains Gas | Unknown | Mains Gas | Electricity | 9 | 1193 | 823 | 54174 | 49249 | 91 | 0 | 0 | 17282 | 6401 | 6121 | 2267 | 26566 | 24151 | 12195 | 4517 | 86585
| Clare County | B3 | Wood Logs | Wood Logs | 1 | 195 | 138 | 13045 | 11859 | 80 | 1933 | 1757 | 3566 | 1321 | 351 | 130 | 4931 | 4483 | 3179 | 1177 | 20726 | 20727 | 27005 | B1 | Mains Gas | Unknown | Mains Gas | Unknown | 88 | 15099 | 7996 | 745939 | 678127 | 90 | 3650 | 19726 | 221973 | 82212 | 83716 | 31006 | 348958 | 317235 | 0 | 0 | 1128306
| Clare County | B3 | Wood Pellets (bulk supply for | Wood Pellets (bulk supply for | 6 | 1535 | 836 | 141070 | 128245 | 84 | 19728 | 17935 | 31180 | 11548 | 3159 | 1170 | 29762 | 27057 | 4455 | 1650 | 187605 | 187605 | 229354 | B1 | Mains Gas | Wood Logs | Mains Gas | Electricity | 1 | 92 | 99 | 7457 | 6779 | 90 | 945 | 859 | 1690 | 626 | 473 | 175 | 3207 | 2915 | 0 | 0 | 11355
| Clare County | B3 | Wood Pellets (in bags for seco | Wood Pellets (in bags for seco | 1 | 186 | 142 | 9568 | 8698 | 65 | 1152 | 1047 | 3233 | 1198 | 1404 | 520 | 10951 | 9956 | 0 | 0 | 21418 | 21419 | 26308 | B1 | Mains Gas | Wood Logs | Mains Gas | Unknown | 97 | 20121 | 8580 | 905973 | 823612 | 91 | 135899 | 123544 | 273206 | 101188 | 69712 | 25819 | 404546 | 367769 | 0 | 0 | 1441932
| Clare County | C | Bottled LPG | Bottled LPG | 11 | 1365 | 2238 | 181728 | 165208 | 82 | 30327 | 27570 | 30943 | 11461 | 5076 | 1880 | 55218 | 50199 | 2974 | 1101 | 257418 | 257419 | 306266 | B1 | Mains Gas | Wood Pellets (in bags for seco | Mains Gas | Electricity | 2 | 744 | 176 | 34926 | 31751 | 91 | 5176 | 4706 | 9070 | 3359 | 8335 | 3087 | 8353 | 7593 | 0 | 0 | 50496
| Clare County | C | Bottled LPG | Bulk LPG (propane or butane) | 1 | 204 | 221 | 25884 | 23531 | 70 | 6375 | 5796 | 2486 | 921 | 351 | 130 | 5714 | 5194 | 4273 | 1583 | 37154 | 37155 | 45083 | B1 | Mains Gas | Wood Pellets (in bags for seco | Mains Gas | Unknown | 6 | 892 | 508 | 37430 | 34028 | 91 | 5422 | 4929 | 10866 | 4024 | 2835 | 1050 | 19190 | 17445 | 0 | 0 | 61477
| Clare County | C | Bottled LPG | Heating Oil | 2 | 290 | 374 | 27759 | 25236 | 89 | 8905 | 8095 | 3834 | 1420 | 1242 | 460 | 9038 | 8216 | 3264 | 1209 | 44636 | 44636 | 54042 | B1 | Manufactured Smokeless Fuel | Electricity | Electricity | Unknown | 1 | 282 | 91 | 6086 | 5072 | 78 | 1191 | 441 | 3433 | 1271 | 2460 | 911 | 12590 | 4663 | 0 | 0 | 12358
| Clare County | C | Bulk LPG (propane or butane) | Bottled LPG | 2 | 438 | 342 | 47805 | 43459 | 87 | 5413 | 3842 | 8404 | 3112 | 945 | 350 | 12373 | 11248 | 0 | 0 | 62011 | 62011 | 74940 | B1 | Manufactured Smokeless Fuel | Wood Logs | Electricity | Unknown | 1 | 123 | 80 | -323 | -269 | 417 | -174 | -158 | 2800 | 1037 | 1376 | 510 | 6123 | 2268 | 0 | 0 | 3388
| Clare County | C | Bulk LPG (propane or butane) | Bulk LPG (propane or butane) | 151 | 24398 | 28118 | 2745628 | 2496025 | 85 | 592209 | 517992 | 488665 | 180987 | 77556 | 28725 | 798794 | 726176 | 57551 | 21315 | 3971220 | 3971220 | 4760403 | B1 | Solid Multi-Fuel | Electricity | Solid Multi-Fuel | Electricity | 1 | 303 | 97 | 12551 | 11410 | 72 | 2465 | 913 | 3692 | 1368 | 621 | 230 | 5593 | 5084 | 4547 | 1684 | 20689
| Clare County | C | Bulk LPG (propane or butane) | Electricity | 2 | 312 | 410 | 36502 | 33184 | 92 | 6906 | 4174 | 6900 | 2556 | 824 | 305 | 12839 | 4755 | 0 | 0 | 44974 | 44974 | 63971 | B1 | Solid Multi-Fuel | Unknown | Electricity | Unknown | 1 | 160 | 97 | 6648 | 6044 | 79 | 0 | 0 | 1951 | 723 | 0 | 0 | 6911 | 2560 | 0 | 0 | 9326
| Clare County | C | Bulk LPG (propane or butane) | Mains Gas | 1 | 100 | 183 | 9837 | 8943 | 79 | 2725 | 2477 | 1214 | 450 | 473 | 175 | 4002 | 3638 | 0 | 0 | 15683 | 15683 | 18251 | B1 | Solid Multi-Fuel | Wood Logs | Solid Multi-Fuel | Unknown | 1 | 232 | 86 | 9841 | 8946 | 76 | 1108 | 1007 | 2824 | 1046 | 2672 | 990 | 3525 | 3204 | 0 | 0 | 15193
| Clare County | C | Electricity | Electricity | 29 | 5543 | 5698 | 622113 | 230412 | 177 | 122363 | 98681 | 112290 | 41589 | 13866 | 5135 | 259287 | 96032 | 0 | 0 | 471850 | 471849 | 1129919 | B1 | Wood Chips | Wood Chips | Wood Chips | Unknown | 1 | 265 | 86 | 7763 | 7057 | 94 | 2703 | 2457 | 3552 | 1315 | 3727 | 1381 | 5148 | 4680 | 0 | 0 | 16890
| Clare County | C | Electricity | Heating Oil | 1 | 345 | 204 | 45669 | 16914 | 398 | 27426 | 24933 | 5460 | 2022 | 1674 | 620 | 2740 | 2491 | 0 | 0 | 46981 | 46980 | 82969 | B1 | Wood Chips | Wood Logs | Wood Chips | Unknown | 2 | 739 | 197 | 40482 | 36802 | 89 | 5584 | 5077 | 10653 | 3945 | 1755 | 650 | 14248 | 12952 | 0 | 0 | 59426
| Clare County | C | Electricity | Mains Gas | 1 | 460 | 173 | 50135 | 18568 | 300 | 11427 | 9522 | 10767 | 3988 | 473 | 175 | 6587 | 5988 | 0 | 0 | 38242 | 38241 | 79389 | B1 | Wood Logs | Electricity | Electricity | Unknown | 1 | 244 | 83 | 6325 | 5750 | 81 | 1397 | 518 | 3126 | 1158 | 2950 | 1092 | 6446 | 2388 | 0 | 0 | 10906
| Clare County | C | Electricity | Solid Multi-Fuel | 1 | 169 | 220 | 20241 | 7497 | 100 | 8012 | 2967 | 4111 | 1523 | 621 | 230 | 4183 | 3802 | 0 | 0 | 16019 | 16019 | 37168 | B1 | Wood Logs | Heating Oil | Wood Logs | Unknown | 2 | 664 | 190 | 33324 | 30294 | 86 | 4789 | 4354 | 11540 | 4274 | 2376 | 880 | 11766 | 10696 | 0 | 0 | 50499
| Clare County | C | Heating Oil | Anthracite_Coal | 2 | 410 | 365 | 46533 | 42303 | 78 | 5672 | 11574 | 7159 | 2652 | 972 | 360 | 13283 | 12075 | 0 | 0 | 68964 | 68964 | 73619 | B1 | Wood Logs | Solid Multi-Fuel | Wood Logs | Unknown | 1 | 285 | 79 | 7738 | 7035 | 80 | 988 | 898 | 3467 | 1284 | 2835 | 1050 | 7447 | 6770 | 0 | 0 | 17036
| Clare County | C | Heating Oil | Bottled LPG | 4 | 688 | 794 | 84395 | 76723 | 80 | 14386 | 13078 | 12757 | 4725 | 2835 | 1050 | 26622 | 24202 | 4272 | 1582 | 121360 | 121360 | 145267 | B1 | Wood Logs | Unknown | Wood Logs | Electricity | 2 | 396 | 165 | 9893 | 8993 | 78 | 0 | 0 | 4827 | 1788 | 5115 | 1894 | 7358 | 6689 | 5138 | 1903 | 21268
| Clare County | C | Heating Oil | Bulk LPG (propane or butane) | 1 | 234 | 191 | 28516 | 25924 | 86 | 5731 | 5210 | 2851 | 1056 | 621 | 230 | 7095 | 6450 | 0 | 0 | 38870 | 38870 | 44814 | B1 | Wood Logs | Unknown | Wood Logs | Unknown | 2 | 583 | 188 | 28735 | 26123 | 73 | 0 | 2042 | 7103 | 2631 | 8023 | 2972 | 10853 | 9866 | 0 | 0 | 43634
| Clare County | C | Heating Oil | Electricity | 14 | 2516 | 2661 | 268002 | 243638 | 84 | 54460 | 49509 | 47630 | 17641 | 8694 | 3220 | 120192 | 44515 | 0 | 0 | 358523 | 358523 | 498978 | B1 | Wood Logs | Wood Logs | Electricity | Unknown | 1 | 186 | 95 | 4473 | 4066 | 78 | 500 | 454 | 2267 | 840 | 1545 | 572 | 8928 | 3307 | 0 | 0 | 9239
| Clare County | C | Heating Oil | Heating Oil | 3444 | 575113 | 662607 | 65670841 | 59700764 | 85 | 13908705 | 12499634 | 11863913 | 4394042 | 2248223 | 832675 | 18360352 | 16691229 | 4968588 | 1840218 | 95958562 | 95958562 | 117020622 | B1 | Wood Pellets (bulk supply for | Electricity | Wood Pellets (bulk supply for | Unknown | 1 | 406 | 84 | 22847 | 20770 | 88 | 6932 | 2567 | 4947 | 1832 | 351 | 130 | -824 | -749 | 0 | 0 | 24551
| Clare County | C | Heating Oil | House Coal | 2 | 236 | 407 | 23655 | 21504 | 80 | 5693 | 5176 | 3835 | 1420 | 1242 | 460 | 7351 | 6683 | 5164 | 1913 | 37156 | 37156 | 46940 | B1 | Wood Pellets (bulk supply for | House Coal | Wood Pellets (bulk supply for | Unknown | 1 | 235 | 80 | 9258 | 8416 | 90 | 1251 | 1137 | 2867 | 1062 | 2554 | 946 | 2832 | 2575 | 0 | 0 | 14137
| Clare County | C | Heating Oil | Mains Gas | 1 | 98 | 166 | 7858 | 7144 | 86 | 2515 | 2286 | 1193 | 442 | 621 | 230 | 4082 | 3711 | 0 | 0 | 13813 | 13813 | 16269 | B1 | Wood Pellets (bulk supply for | Mains Gas | Wood Pellets (bulk supply for | Unknown | 1 | 235 | 100 | 13983 | 12712 | 87 | 1877 | 1707 | 2866 | 1061 | 351 | 130 | 4428 | 4025 | 0 | 0 | 19635
| Clare County | C | Heating Oil | Solid Multi-Fuel | 1 | 93 | 191 | 10236 | 9305 | 94 | 1564 | 1422 | 1367 | 506 | 621 | 230 | 2202 | 2002 | 1836 | 680 | 14145 | 14145 | 17826 | B1 | Wood Pellets (bulk supply for | Solid Multi-Fuel | Wood Pellets (bulk supply for | Electricity | 1 | 306 | 97 | 16389 | 14899 | 95 | 5791 | 5264 | 3728 | 1381 | 351 | 130 | 2716 | 2469 | 685 | 254 | 24397
| Clare County | C | Heating Oil | Wood Logs | 1 | 162 | 209 | 20383 | 18530 | 70 | 5020 | 4564 | 3957 | 1466 | 621 | 230 | 3968 | 3607 | 0 | 0 | 28397 | 28397 | 33949 | B1 | Wood Pellets (bulk supply for | Solid Multi-Fuel | Wood Pellets (bulk supply for | Unknown | 9 | 2535 | 834 | 131746 | 119769 | 87 | 19215 | 17468 | 41230 | 15271 | 4914 | 1820 | 52183 | 47439 | 0 | 0 | 201767
| Clare County | C | House Coal | House Coal | 1 | 110 | 206 | 19982 | 18166 | 62 | 2220 | 2018 | 4101 | 1519 | 351 | 130 | 5809 | 5281 | 3267 | 1210 | 28324 | 28324 | 35730 | B1 | Wood Pellets (bulk supply for | Unknown | Wood Pellets (bulk supply for | Electricity | 8 | 867 | 727 | 49415 | 44922 | 94 | 0 | 1481 | 10564 | 3912 | 10865 | 4024 | 7967 | 7243 | 0 | 0 | 61583
| Clare County | C | Mains Gas | House Coal | 1 | 111 | 196 | 20004 | 18185 | 73 | 5142 | 4674 | 2297 | 851 | 473 | 175 | 4924 | 4476 | 4128 | 1529 | 29890 | 29890 | 36968 | B1 | Wood Pellets (bulk supply for | Unknown | Wood Pellets (bulk supply for | Unknown | 5 | 1159 | 470 | 64053 | 58230 | 89 | 0 | 6777 | 19068 | 7062 | 9020 | 3341 | 18049 | 16408 | 0 | 0 | 91817
| Clare County | C | Mains Gas | Mains Gas | 330 | 55181 | 61529 | 5566369 | 5060335 | 83 | 1386887 | 1238983 | 1141093 | 422627 | 168772 | 62508 | 1815119 | 1650108 | 321764 | 119172 | 8553733 | 8553733 | 10400004 | B1 | Wood Pellets (bulk supply for | Wood Logs | Wood Pellets (bulk supply for | Unknown | 6 | 1717 | 540 | 81278 | 73889 | 89 | 12176 | 11069 | 36696 | 13591 | 15825 | 5861 | 26106 | 23732 | 0 | 0 | 128143
| Clare County | C | Manufactured Smokeless Fuel_Coal | Manufactured Smokeless Fuel_Coal | 4 | 450 | 864 | 57618 | 48015 | 67 | 3611 | 3282 | 6931 | 2567 | 1944 | 720 | 21117 | 17598 | 6992 | 2590 | 74772 | 74772 | 98213 | B1 | Wood Pellets (bulk supply for | Wood Pellets (bulk supply for | Wood Pellets (bulk supply for | Unknown | 2 | 312 | 176 | 13954 | 12686 | 86 | 1879 | 1708 | 3805 | 1409 | 351 | 130 | 6594 | 5994 | 0 | 0 | 21927
| Clare County | C | Solid Multi-Fuel | Solid Multi-Fuel | 17 | 2548 | 3426 | 339789 | 308899 | 65 | 34214 | 28739 | 46451 | 17204 | 10016 | 3710 | 83903 | 76276 | 23828 | 8825 | 443653 | 443653 | 538201 | B1 | Wood Pellets (bulk supply for | Wood Pellets (in bags for seco | Wood Pellets (bulk supply for | Unknown | 1 | 241 | 95 | 13205 | 12004 | 90 | 2025 | 1841 | 2939 | 1088 | 351 | 130 | 4334 | 3940 | 0 | 0 | 19004
| Clare County | C | Wood Logs | Wood Logs | 3 | 320 | 610 | 64238 | 58398 | 70 | 3754 | 3412 | 7489 | 2774 | 1404 | 520 | 12892 | 11720 | 4921 | 1823 | 78647 | 78647 | 94698 | B1 | Wood Pellets (in bags for seco | Unknown | Wood Pellets (in bags for seco | Electricity | 1 | 162 | 84 | 7084 | 6440 | 83 | 0 | 0 | 1975 | 731 | 351 | 130 | 4237 | 3852 | 0 | 0 | 11153
| Clare County | C | Wood Pellets (bulk supply for | Wood Pellets (bulk supply for | 16 | 3391 | 2935 | 373157 | 339234 | 76 | 66661 | 55130 | 63102 | 23371 | 7020 | 2600 | 82735 | 75214 | 26008 | 9633 | 505182 | 505182 | 618683 | B1 | Wood Pellets (in bags for seco | Unknown | Wood Pellets (in bags for seco | Unknown | 1 | 156 | 95 | 8182 | 7438 | 96 | 0 | 0 | 2090 | 774 | 1649 | 611 | 2949 | 2681 | 0 | 0 | 11505
| Clare County | C | Wood Pellets (bulk supply for | Wood Pellets (in bags for seco | 1 | 130 | 169 | 21299 | 19362 | 85 | 2938 | 2671 | 2895 | 1072 | 2784 | 1031 | 3635 | 3305 | 0 | 0 | 27441 | 27441 | 33551 | B2 |  | Unknown |  | Unknown | 4 | 479 | 453 |  | 0 |  |  | 0 | 7664 | 2838 | 1404 | 520 |  | 0 | 0 | 0 | 3358
| Clare County | C | Wood Pellets (in bags for seco | Wood Pellets (in bags for seco | 1 | 144 | 172 | 15542 | 14129 | 94 | 2492 | 2265 | 1751 | 649 | 351 | 130 | 4598 | 4180 | 0 | 0 | 21353 | 21353 | 24734 | B2 | Bottled LPG | Bottled LPG | Bottled LPG | Unknown | 1 | 159 | 111 | 16445 | 14950 | 91 | 2181 | 1982 | 3024 | 1120 | 473 | 175 | 5475 | 4977 | 0 | 0 | 23205
| Clare County | D |  |  | 1 | 141 | 252 |  | 0 |  |  | 0 | 3263 | 1209 | 0 | 0 |  | 0 | 0 | 0 | 1209 | 1209 | 3263 | B2 | Bottled LPG | House Coal | Bottled LPG | Unknown | 1 | 200 | 119 | 14854 | 13504 | 93 | 2547 | 2316 | 2439 | 903 | 473 | 175 | 3547 | 3224 | 0 | 0 | 20122
| Clare County | D | Anthracite_Coal | Anthracite_Coal | 1 | 161 | 264 | 22183 | 20166 | 71 | 5866 | 5333 | 3544 | 1313 | 351 | 130 | 6233 | 5667 | 4293 | 1590 | 34198 | 34199 | 42470 | B2 | Bottled LPG | Solid Multi-Fuel | Bottled LPG | Electricity | 1 | 283 | 124 | 16004 | 14549 | 90 | 5341 | 4855 | 6900 | 2556 | 473 | 175 | 6450 | 5863 | 0 | 0 | 27998
| Clare County | D | Bottled LPG | Bottled LPG | 1 | 126 | 263 | 18478 | 16798 | 65 | 4229 | 3845 | 3061 | 1134 | 473 | 175 | 6837 | 6215 | 0 | 0 | 28167 | 28167 | 33078 | B2 | Bottled LPG | Solid Multi-Fuel | Bottled LPG | Unknown | 5 | 1260 | 556 | 72923 | 66294 | 92 | 9895 | 8995 | 23629 | 8752 | 3996 | 1480 | 29854 | 27140 | 0 | 0 | 112661
| Clare County | D | Bottled LPG | Heating Oil | 3 | 396 | 762 | 53660 | 48782 | 80 | 13538 | 10170 | 8949 | 3314 | 1863 | 690 | 16026 | 14569 | 6893 | 2553 | 80078 | 80078 | 100929 | B2 | Bottled LPG | Solid Multi-Fuel | Heating Oil | Electricity | 1 | 283 | 125 | 18994 | 17268 | 85 | 2846 | 2587 | 5168 | 1914 | 621 | 230 | 4011 | 3646 | 3604 | 1335 | 26979
| Clare County | D | Bulk LPG (propane or butane) | Bottled LPG | 1 | 129 | 271 | 24163 | 21966 | 69 | 2931 | 2664 | 3052 | 1130 | 473 | 175 | 4403 | 4003 | 0 | 0 | 29938 | 29938 | 35022 | B2 | Bottled LPG | Unknown | Bottled LPG | Electricity | 2 | 407 | 240 | 28118 | 25561 | 91 | 0 | 0 | 9926 | 3676 | 945 | 350 | 9659 | 8781 | 0 | 0 | 38369
| Clare County | D | Bulk LPG (propane or butane) | Bulk LPG (propane or butane) | 65 | 8922 | 16680 | 1403743 | 1276130 | 82 | 294472 | 257199 | 185666 | 68765 | 32782 | 12142 | 313563 | 285057 | 82888 | 30699 | 1929992 | 1929992 | 2313114 | B2 | Bottled LPG | Unknown | Bottled LPG | Unknown | 1 | 107 | 108 | 7406 | 6733 | 92 | 0 | 0 | 1303 | 482 | 473 | 175 | 2368 | 2152 | 0 | 0 | 9543
| Clare County | D | Bulk LPG (propane or butane) | Mains Gas | 1 | 151 | 239 | 19748 | 17953 | 75 | 2417 | 2197 | 3670 | 1359 | 473 | 175 | 5779 | 5254 | 3918 | 1451 | 28389 | 28389 | 36005 | B2 | Bottled LPG | Wood Logs | Bottled LPG | Unknown | 1 | 247 | 123 | 17511 | 15919 | 91 | 2792 | 2538 | 6019 | 2229 | 473 | 175 | 3621 | 3292 | 0 | 0 | 24154
| Clare County | D | Electricity | Electricity | 116 | 14348 | 31499 | 2575831 | 954012 | 104 | 458602 | 308440 | 347834 | 128827 | 2579 | 955 | 978202 | 362297 | 0 | 0 | 1754531 | 1754531 | 4363048 | B2 | Bulk LPG (propane or butane) | Anthracite | Bulk LPG (propane or butane) | Unknown | 1 | 245 | 116 | 16125 | 14659 | 92 | 2544 | 2313 | 3582 | 1327 | 473 | 175 | 5586 | 5078 | 0 | 0 | 23552
| Clare County | D | Electricity | Heating Oil | 2 | 366 | 501 | 62921 | 23304 | 100 | 4747 | 4316 | 8363 | 3097 | 351 | 130 | 11042 | 10039 | 3524 | 1305 | 42191 | 42191 | 90948 | B2 | Bulk LPG (propane or butane) | Bottled LPG | Mains Gas | Electricity | 1 | 239 | 105 | 13091 | 11901 | 90 | 2075 | 1887 | 2910 | 1078 | 473 | 175 | 6533 | 5940 | 0 | 0 | 20980
| Clare County | D | Electricity | Mains Gas | 1 | 198 | 235 | 34335 | 12717 | 100 | 0 | 0 | 4835 | 1791 | 1675 | 620 | 5819 | 5290 | 0 | 0 | 20418 | 20418 | 46664 | B2 | Bulk LPG (propane or butane) | Bulk LPG (propane or butane) | Bottled LPG | Electricity | 1 | 85 | 121 | 9433 | 8575 | 91 | 1517 | 1379 | 1990 | 737 | 473 | 175 | 4499 | 4090 | 0 | 0 | 14957
| Clare County | D | Electricity | Solid Multi-Fuel | 1 | 154 | 250 | 29347 | 10869 | 100 | 2044 | 1858 | 2936 | 1087 | 351 | 130 | 3327 | 3025 | 432 | 160 | 17130 | 17129 | 38437 | B2 | Bulk LPG (propane or butane) | Bulk LPG (propane or butane) | Bulk LPG (propane or butane) | Electricity | 13 | 2812 | 1553 | 212655 | 193323 | 90 | 30907 | 28097 | 48844 | 18090 | 11929 | 4418 | 60843 | 55312 | 1225 | 454 | 299694
| Clare County | D | Heating Oil | Bottled LPG | 1 | 157 | 257 | 22623 | 20566 | 79 | 6284 | 5713 | 3651 | 1352 | 621 | 230 | 7098 | 6453 | 0 | 0 | 34314 | 34314 | 40277 | B2 | Bulk LPG (propane or butane) | Bulk LPG (propane or butane) | Bulk LPG (propane or butane) | Unknown | 53 | 13540 | 6128 | 879290 | 799354 | 91 | 151903 | 138094 | 247688 | 91736 | 50908 | 18855 | 276261 | 251147 | 0 | 0 | 1299186
| Clare County | D | Heating Oil | Electricity | 9 | 1542 | 2288 | 217052 | 197320 | 75 | 47066 | 42787 | 34456 | 12761 | 5319 | 1970 | 103692 | 38404 | 0 | 0 | 293243 | 293242 | 407585 | B2 | Bulk LPG (propane or butane) | Electricity | Bulk LPG (propane or butane) | Unknown | 2 | 400 | 237 | 24561 | 22328 | 92 | 6190 | 2293 | 4868 | 1803 | 945 | 350 | 10526 | 9569 | 0 | 0 | 36343
| Clare County | D | Heating Oil | Heating Oil | 2066 | 274844 | 536283 | 42178325 | 38343932 | 79 | 8725128 | 7717794 | 5755073 | 2131509 | 1351133 | 500420 | 10614198 | 9649270 | 4234450 | 1568315 | 59911239 | 59911240 | 72858307 | B2 | Bulk LPG (propane or butane) | Heating Oil | Bulk LPG (propane or butane) | Unknown | 1 | 215 | 125 | 14981 | 13619 | 91 | 2516 | 2288 | 3267 | 1210 | 473 | 175 | 5469 | 4971 | 0 | 0 | 22263
| Clare County | D | Heating Oil | House Coal | 3 | 423 | 729 | 66901 | 60819 | 72 | 16718 | 15199 | 9758 | 3614 | 1863 | 690 | 17931 | 16301 | 6743 | 2498 | 99121 | 99121 | 119914 | B2 | Bulk LPG (propane or butane) | House Coal | Bottled LPG | Unknown | 1 | 271 | 119 | 18933 | 17212 | 91 | 3201 | 2910 | 3494 | 1294 | 473 | 175 | 6134 | 5577 | 0 | 0 | 27168
| Clare County | D | Heating Oil | Solid Multi-Fuel | 4 | 595 | 1045 | 115425 | 104931 | 82 | 20564 | 18275 | 13497 | 4999 | 2484 | 920 | 17023 | 15475 | 11232 | 4160 | 148761 | 148760 | 180225 | B2 | Bulk LPG (propane or butane) | House Coal | Bulk LPG (propane or butane) | Electricity | 7 | 1532 | 840 | 83507 | 75916 | 91 | 22865 | 20786 | 36597 | 13555 | 3186 | 1180 | 37910 | 34463 | 0 | 0 | 145900
| Clare County | D | House Coal | Electricity | 1 | 98 | 280 | 17735 | 16122 | 55 | 0 | 0 | 2278 | 844 | 351 | 130 | 7160 | 2652 | 0 | 0 | 19748 | 19748 | 27524 | B2 | Bulk LPG (propane or butane) | House Coal | Bulk LPG (propane or butane) | Unknown | 5 | 1023 | 580 | 54763 | 49784 | 90 | 10597 | 9634 | 21041 | 7793 | 5974 | 2212 | 25595 | 23268 | 0 | 0 | 92692
| Clare County | D | House Coal | Heating Oil | 1 | 212 | 293 | 41796 | 37996 | 75 | 5519 | 5017 | 5166 | 1913 | 621 | 230 | 5477 | 4979 | 3631 | 1345 | 51480 | 51480 | 62210 | B2 | Bulk LPG (propane or butane) | Mains Gas | Bulk LPG (propane or butane) | Unknown | 1 | 323 | 116 | 22263 | 20239 | 91 | 2972 | 2702 | 4715 | 1746 | 473 | 175 | 6841 | 6219 | 0 | 0 | 31082
| Clare County | D | House Coal | House Coal | 4 | 413 | 1105 | 75299 | 68454 | 63 | 11701 | 8926 | 8336 | 3087 | 1404 | 520 | 20451 | 18592 | 8516 | 3154 | 102733 | 102733 | 125707 | B2 | Bulk LPG (propane or butane) | Manufactured Smokeless Fuel | Bulk LPG (propane or butane) | Electricity | 7 | 1552 | 794 | 86086 | 78260 | 91 | 27078 | 22565 | 30261 | 11208 | 3456 | 1280 | 35472 | 32247 | 0 | 0 | 145559
| Clare County | D | Mains Gas | Mains Gas | 77 | 10194 | 19477 | 1514813 | 1377103 | 77 | 361076 | 314891 | 217796 | 80665 | 37868 | 14025 | 414665 | 376969 | 126436 | 46828 | 2210481 | 2210481 | 2672654 | B2 | Bulk LPG (propane or butane) | Manufactured Smokeless Fuel | Bulk LPG (propane or butane) | Unknown | 16 | 3848 | 1817 | 244741 | 222492 | 89 | 47386 | 39489 | 77875 | 28842 | 10490 | 3885 | 86319 | 78472 | 0 | 0 | 373180
| Clare County | D | Manufactured Smokeless Fuel_Coal | Manufactured Smokeless Fuel_Coal | 7 | 844 | 1779 | 131728 | 109773 | 67 | 10808 | 9825 | 14286 | 5291 | 4158 | 1540 | 36905 | 30755 | 15646 | 5795 | 162979 | 162979 | 213531 | B2 | Bulk LPG (propane or butane) | Peat Briquettes | Bulk LPG (propane or butane) | Unknown | 1 | 326 | 112 | 22770 | 20700 | 92 | 3690 | 3354 | 3968 | 1470 | 473 | 175 | 5574 | 5067 | 0 | 0 | 30766
| Clare County | D | Solid Multi-Fuel | Electricity | 1 | 112 | 263 | 16516 | 15014 | 55 | 2477 | 918 | 1590 | 589 | 0 | 0 | 8772 | 3249 | 0 | 0 | 19769 | 19770 | 29355 | B2 | Bulk LPG (propane or butane) | Solid Multi-Fuel | Bulk LPG (propane or butane) | Electricity | 11 | 2549 | 1261 | 164318 | 149380 | 91 | 30816 | 28015 | 57637 | 21347 | 5697 | 2110 | 57137 | 51943 | 8605 | 3187 | 255981
| Clare County | D | Solid Multi-Fuel | Solid Multi-Fuel | 42 | 5406 | 11390 | 943613 | 857830 | 65 | 121008 | 99631 | 109508 | 40559 | 18875 | 6991 | 215262 | 195692 | 103270 | 38248 | 1238951 | 1238951 | 1511536 | B2 | Bulk LPG (propane or butane) | Solid Multi-Fuel | Bulk LPG (propane or butane) | Unknown | 98 | 23202 | 11468 | 1599253 | 1453867 | 90 | 318882 | 289893 | 418386 | 154958 | 85112 | 31523 | 508346 | 462133 | 0 | 0 | 2392373
| Clare County | D | Wood Logs | Wood Logs | 3 | 287 | 806 | 51585 | 46895 | 65 | 5067 | 4606 | 4999 | 1851 | 1323 | 490 | 10543 | 9585 | 2715 | 1006 | 64433 | 64433 | 76232 | B2 | Bulk LPG (propane or butane) | Solid Multi-Fuel | Electricity | Unknown | 4 | 612 | 456 | 37704 | 34277 | 92 | 5939 | 5399 | 11503 | 4260 | 2592 | 960 | 20982 | 7771 | 0 | 0 | 52667
| Clare County | D | Wood Pellets (bulk supply for | Wood Pellets (bulk supply for | 3 | 382 | 797 | 68333 | 62121 | 65 | 5902 | 5366 | 6275 | 2324 | 1053 | 390 | 16662 | 15147 | 0 | 0 | 85348 | 85348 | 98225 | B2 | Bulk LPG (propane or butane) | Solid Multi-Fuel | Mains Gas | Unknown | 1 | 227 | 110 | 13186 | 11987 | 90 | 2205 | 2004 | 3867 | 1432 | 473 | 175 | 5268 | 4789 | 0 | 0 | 20388
| Clare County | D | Wood Pellets (in bags for seco | Wood Pellets (in bags for seco | 1 | 118 | 238 | 17395 | 15814 | 65 | 0 | 0 | 2871 | 1063 | 351 | 130 | 4754 | 4322 | 2649 | 981 | 22310 | 22310 | 28020 | B2 | Bulk LPG (propane or butane) | Unknown | Bulk LPG (propane or butane) | Electricity | 2 | 444 | 247 | 44998 | 40907 | 90 | 0 | 0 | 8164 | 3024 | 945 | 350 | 12937 | 11761 | 0 | 0 | 56042
| Clare County | E | Bulk LPG (propane or butane) | Bulk LPG (propane or butane) | 22 | 2388 | 7466 | 523729 | 476118 | 78 | 103033 | 90800 | 48588 | 17996 | 9680 | 3585 | 100999 | 91818 | 31197 | 11554 | 691870 | 691871 | 817226 | B2 | Bulk LPG (propane or butane) | Unknown | Bulk LPG (propane or butane) | Unknown | 15 | 2895 | 1740 | 210951 | 191773 | 90 | 0 | 0 | 52857 | 19577 | 8843 | 3275 | 71228 | 64753 | 0 | 0 | 279378
| Clare County | E | Bulk LPG (propane or butane) | Electricity | 1 | 111 | 315 | 18412 | 16738 | 87 | 5633 | 5121 | 2714 | 1005 | 351 | 130 | 7914 | 2931 | 0 | 0 | 25925 | 25925 | 35024 | B2 | Bulk LPG (propane or butane) | Wood Logs | Bulk LPG (propane or butane) | Electricity | 2 | 362 | 240 | 24651 | 22410 | 93 | 3900 | 3545 | 5081 | 1882 | 945 | 350 | 8289 | 7536 | 0 | 0 | 35723
| Clare County | E | Electricity | Bulk LPG (propane or butane) | 1 | 471 | 380 | 158380 | 58659 | 100 | 7169 | 6518 | 5739 | 2125 | 0 | 0 | 7570 | 6882 | 0 | 0 | 74184 | 74184 | 178858 | B2 | Bulk LPG (propane or butane) | Wood Logs | Bulk LPG (propane or butane) | Unknown | 15 | 2625 | 1713 | 173025 | 157296 | 91 | 29375 | 26705 | 40572 | 15027 | 14092 | 5219 | 68724 | 62476 | 0 | 0 | 266723
| Clare County | E | Electricity | Electricity | 145 | 15070 | 49111 | 3434695 | 1272109 | 101 | 506543 | 409255 | 340166 | 125987 | 9832 | 3641 | 1144239 | 423792 | 3877 | 1436 | 2236221 | 2236220 | 5439352 | B2 | Bulk LPG (propane or butane) | Wood Pellets (in bags for seco | Bulk LPG (propane or butane) | Unknown | 4 | 918 | 456 | 67584 | 61440 | 92 | 10404 | 9459 | 16678 | 6177 | 1890 | 700 | 14986 | 13624 | 0 | 0 | 91399
| Clare County | E | Electricity | Heating Oil | 1 | 434 | 379 | 137630 | 50974 | 100 | 7287 | 6624 | 9259 | 3429 | 621 | 230 | 4520 | 4109 | 5144 | 1905 | 67272 | 67271 | 164461 | B2 | Electricity | Anthracite | Electricity | Unknown | 1 | 200 | 123 | 15928 | 5899 | 320 | 7691 | 6992 | 7944 | 2942 | 1755 | 650 | 6648 | 2462 | 0 | 0 | 18945
| Clare County | E | Electricity | Solid Multi-Fuel | 2 | 214 | 693 | 63876 | 23658 | 100 | 10051 | 9138 | 4174 | 1546 | 0 | 0 | 10285 | 9350 | 2454 | 909 | 44600 | 44601 | 90840 | B2 | Electricity | Bottled LPG | Electricity | Electricity | 1 | 156 | 102 | 12801 | 4741 | 390 | 2692 | 2447 | 2888 | 1070 | 351 | 130 | 5344 | 1979 | 0 | 0 | 10367
| Clare County | E | Heating Oil | Anthracite_Coal | 1 | 47 | 325 | 6846 | 6223 | 85 | 1228 | 1116 | 958 | 355 | 972 | 360 | 3224 | 2931 | 2061 | 763 | 11749 | 11748 | 15289 | B2 | Electricity | Bottled LPG | Electricity | Unknown | 34 | 10036 | 3832 | 526615 | 195042 | 316 | 187627 | 170570 | 194916 | 72191 | 32653 | 12094 | 242904 | 89964 | 0 | 0 | 539862
| Clare County | E | Heating Oil | Bottled LPG | 2 | 247 | 643 | 46002 | 41820 | 79 | 12778 | 11617 | 5547 | 2054 | 1242 | 460 | 8378 | 7616 | 5428 | 2010 | 65578 | 65577 | 79375 | B2 | Electricity | Bulk LPG (propane or butane) | Bulk LPG (propane or butane) | Unknown | 1 | 523 | 104 | 33722 | 12490 | 320 | 5392 | 4902 | 6372 | 2360 | 473 | 175 | 8207 | 7461 | 0 | 0 | 27387
| Clare County | E | Heating Oil | Electricity | 7 | 768 | 2381 | 158852 | 144411 | 73 | 22897 | 18632 | 14185 | 5254 | 4347 | 1610 | 58785 | 21772 | 1956 | 725 | 192404 | 192404 | 261022 | B2 | Electricity | Bulk LPG (propane or butane) | Electricity | Electricity | 2 | 554 | 245 | 32831 | 12159 | 285 | 6511 | 5919 | 10633 | 3938 | 2106 | 780 | 11577 | 4288 | 4086 | 1513 | 28597
| Clare County | E | Heating Oil | Heating Oil | 836 | 99888 | 282376 | 21483272 | 19530247 | 76 | 4110551 | 3632831 | 2122005 | 785928 | 544764 | 201764 | 4367172 | 3970156 | 1619247 | 599721 | 28720647 | 28720647 | 34247011 | B2 | Electricity | Bulk LPG (propane or butane) | Electricity | Unknown | 11 | 4017 | 1231 | 243254 | 90094 | 334 | 65355 | 59413 | 89666 | 33210 | 22332 | 8271 | 62497 | 23147 | 0 | 0 | 214135
| Clare County | E | Heating Oil | House Coal | 2 | 214 | 693 | 46415 | 42196 | 68 | 7213 | 6234 | 4736 | 1754 | 1242 | 460 | 9602 | 8730 | 5294 | 1961 | 61335 | 61335 | 74502 | B2 | Electricity | Electricity | Electricity | Unknown | 28 | 6555 | 3175 | 317395 | 117554 | 328 | 109338 | 40496 | 110556 | 40947 | 41878 | 15510 | 193732 | 71753 | 0 | 0 | 286259
| Clare County | E | Heating Oil | Solid Multi-Fuel | 2 | 264 | 687 | 58945 | 53587 | 78 | 11033 | 10030 | 5300 | 1963 | 1242 | 460 | 11374 | 10340 | 3085 | 1143 | 77523 | 77523 | 90979 | B2 | Electricity | Heating Oil | Electricity | Electricity | 5 | 1391 | 572 | 85207 | 31558 | 307 | 17524 | 15931 | 29489 | 10922 | 4860 | 1800 | 43177 | 15992 | 7689 | 2848 | 79050
| Clare County | E | House Coal | House Coal | 9 | 862 | 3183 | 176825 | 160750 | 56 | 40959 | 18900 | 17232 | 6382 | 3159 | 1170 | 42234 | 38395 | 19252 | 7130 | 232727 | 232727 | 299661 | B2 | Electricity | Heating Oil | Electricity | Unknown | 32 | 10338 | 3673 | 664527 | 246121 | 317 | 100523 | 91384 | 205153 | 75983 | 32986 | 12217 | 266347 | 98647 | 0 | 0 | 524352
| Clare County | E | Mains Gas | Mains Gas | 15 | 1321 | 5114 | 245443 | 223130 | 69 | 50970 | 43285 | 29927 | 11084 | 7088 | 2625 | 76227 | 69297 | 34685 | 12846 | 362268 | 362267 | 444340 | B2 | Electricity | Heating Oil | Heating Oil | Unknown | 6 | 1897 | 660 | 99840 | 36978 | 360 | 19462 | 17693 | 34841 | 12904 | 5562 | 2060 | 47923 | 43566 | 0 | 0 | 113201
| Clare County | E | Manufactured Smokeless Fuel_Coal | Manufactured Smokeless Fuel_Coal | 5 | 678 | 1705 | 158167 | 131806 | 61 | 12396 | 11269 | 13523 | 5009 | 3186 | 1180 | 30070 | 25058 | 14603 | 5408 | 179731 | 179730 | 231945 | B2 | Electricity | House Coal | Electricity | Electricity | 12 | 2575 | 1381 | 125793 | 46590 | 319 | 55903 | 50821 | 45419 | 16822 | 9288 | 3440 | 35169 | 13025 | 24298 | 8999 | 139698
| Clare County | E | Sod Peat | Sod Peat | 6 | 690 | 1967 | 137296 | 124814 | 62 | 27598 | 18421 | 13949 | 5166 | 2376 | 880 | 37222 | 33839 | 19163 | 7097 | 190217 | 190217 | 237604 | B2 | Electricity | House Coal | Electricity | Unknown | 19 | 4398 | 2220 | 254588 | 94292 | 343 | 91777 | 83434 | 97953 | 36279 | 12151 | 4500 | 131524 | 48713 | 0 | 0 | 267217
| Clare County | E | Solid Multi-Fuel | Electricity | 4 | 493 | 1409 | 112931 | 102664 | 53 | 11242 | 11207 | 9632 | 3567 | 1053 | 390 | 32455 | 12020 | 3127 | 1158 | 131007 | 131006 | 170440 | B2 | Electricity | Mains Gas | Electricity | Electricity | 2 | 639 | 232 | 34353 | 12723 | 330 | 6892 | 6265 | 15394 | 5702 | 4453 | 1649 | 15279 | 5659 | 4431 | 1641 | 33639
| Clare County | E | Solid Multi-Fuel | Solid Multi-Fuel | 106 | 11327 | 36127 | 2504669 | 2276972 | 60 | 324175 | 281505 | 230779 | 85474 | 43173 | 15990 | 583713 | 530648 | 234187 | 86736 | 3277325 | 3277325 | 3920696 | B2 | Electricity | Mains Gas | Electricity | Unknown | 18 | 7769 | 1990 | 398549 | 147611 | 362 | 176668 | 160607 | 175958 | 65170 | 29793 | 11034 | 138838 | 51421 | 0 | 0 | 435844
| Clare County | E | Wood Logs | Wood Logs | 4 | 427 | 1357 | 95381 | 86710 | 64 | 5248 | 13538 | 9427 | 3491 | 1404 | 520 | 19567 | 17788 | 10798 | 3999 | 126046 | 126046 | 141825 | B2 | Electricity | Mains Gas | Mains Gas | Unknown | 1 | 334 | 120 | 21938 | 8125 | 330 | 2941 | 2674 | 9372 | 3471 | 473 | 175 | 11751 | 10683 | 0 | 0 | 25128
| Clare County | E | Wood Pellets (bulk supply for | Wood Pellets (bulk supply for | 3 | 609 | 979 | 145126 | 131932 | 73 | 17003 | 15457 | 11280 | 4178 | 1796 | 665 | 16993 | 15448 | 5942 | 2201 | 169881 | 169881 | 198140 | B2 | Electricity | Manufactured Smokeless Fuel | Electricity | Electricity | 5 | 1568 | 548 | 76976 | 28510 | 334 | 27500 | 22917 | 31496 | 11665 | 5261 | 1949 | 40478 | 14992 | 0 | 0 | 80033
| Clare County | F | Bottled LPG | Bottled LPG | 1 | 131 | 412 | 39760 | 36145 | 83 | 5802 | 5275 | 3112 | 1153 | 621 | 230 | 4755 | 4322 | 0 | 0 | 47125 | 47125 | 54050 | B2 | Electricity | Manufactured Smokeless Fuel | Electricity | Unknown | 44 | 11834 | 4945 | 547752 | 202871 | 357 | 191239 | 159366 | 231957 | 85910 | 42467 | 15729 | 367558 | 136133 | 0 | 0 | 600008
| Clare County | F | Bulk LPG (propane or butane) | Bulk LPG (propane or butane) | 11 | 1044 | 4501 | 264368 | 240334 | 81 | 68190 | 54323 | 22746 | 8424 | 5076 | 1880 | 47653 | 43321 | 15198 | 5629 | 353912 | 353911 | 423231 | B2 | Electricity | Peat Briquettes | Electricity | Unknown | 3 | 599 | 349 | 34019 | 12600 | 344 | 10976 | 9979 | 7998 | 2962 | 2106 | 780 | 15100 | 5593 | 0 | 0 | 31913
| Clare County | F | Electricity | Electricity | 55 | 5648 | 22820 | 1580256 | 585280 | 100 | 281621 | 190615 | 125574 | 46509 | 1479 | 548 | 425127 | 157454 | 2774 | 1027 | 981434 | 981433 | 2416831 | B2 | Electricity | Sod Peat | Electricity | Unknown | 4 | 656 | 458 | 37030 | 13715 | 320 | 14583 | 13257 | 10824 | 4009 | 3241 | 1200 | 13396 | 4962 | 0 | 0 | 37142
| Clare County | F | Electricity | Solid Multi-Fuel | 4 | 336 | 1634 | 82303 | 30483 | 100 | 9952 | 6075 | 6719 | 2488 | 0 | 0 | 32438 | 29489 | 4622 | 1712 | 70247 | 70247 | 136034 | B2 | Electricity | Solid Multi-Fuel | Bottled LPG | Unknown | 1 | 310 | 122 | 23009 | 8522 | 250 | 4340 | 3945 | 6043 | 2238 | 1053 | 390 | 3467 | 3152 | 0 | 0 | 18247
| Clare County | F | Heating Oil | Anthracite_Coal | 1 | 109 | 429 | 29253 | 26594 | 65 | 6696 | 6087 | 2513 | 931 | 621 | 230 | 7509 | 6826 | 0 | 0 | 40668 | 40668 | 46592 | B2 | Electricity | Solid Multi-Fuel | Bulk LPG (propane or butane) | Unknown | 2 | 743 | 228 | 39229 | 14529 | 350 | 20419 | 18563 | 10162 | 3764 | 702 | 260 | 13884 | 12621 | 0 | 0 | 49737
| Clare County | F | Heating Oil | Bottled LPG | 1 | 151 | 400 | 40084 | 36440 | 70 | 9873 | 8975 | 1844 | 683 | 621 | 230 | 5127 | 4661 | 3035 | 1124 | 52113 | 52113 | 60584 | B2 | Electricity | Solid Multi-Fuel | Electricity | Electricity | 46 | 11534 | 5183 | 565133 | 209309 | 330 | 188508 | 171371 | 212663 | 78764 | 28466 | 10543 | 303485 | 112402 | 27728 | 10270 | 592658
| Clare County | F | Heating Oil | Electricity | 4 | 384 | 1629 | 103355 | 93959 | 70 | 20291 | 17362 | 7748 | 2869 | 2484 | 920 | 21845 | 8091 | 0 | 0 | 123201 | 123201 | 155723 | B2 | Electricity | Solid Multi-Fuel | Electricity | Unknown | 390 | 92720 | 44224 | 4681091 | 1733738 | 334 | 1429094 | 1299176 | 1812454 | 671279 | 315417 | 116821 | 2899226 | 1073787 | 0 | 0 | 4894801
| Clare County | F | Heating Oil | Heating Oil | 362 | 39779 | 150494 | 11121685 | 10110622 | 77 | 2131177 | 1881618 | 849742 | 314719 | 237492 | 87960 | 1775252 | 1613865 | 706118 | 261525 | 14270310 | 14270309 | 16821466 | B2 | Electricity | Solid Multi-Fuel | Heating Oil | Unknown | 2 | 840 | 226 | 56402 | 20890 | 263 | 10279 | 9345 | 18909 | 7003 | 1323 | 490 | 7796 | 7087 | 0 | 0 | 44815
| Clare County | F | Heating Oil | House Coal | 1 | 81 | 414 | 20507 | 18643 | 95 | 6843 | 6221 | 1729 | 640 | 621 | 230 | 3868 | 3517 | 0 | 0 | 29251 | 29251 | 33568 | B2 | Electricity | Solid Multi-Fuel | Mains Gas | Unknown | 1 | 302 | 119 | 19011 | 7041 | 320 | 4590 | 4172 | 3902 | 1445 | 351 | 130 | 8206 | 7460 | 0 | 0 | 20248
| Clare County | F | Heating Oil | Solid Multi-Fuel | 1 | 97 | 384 | 18177 | 16524 | 79 | 5049 | 4590 | 2354 | 872 | 621 | 230 | 6281 | 5710 | 4612 | 1708 | 29634 | 29634 | 37094 | B2 | Electricity | Solid Multi-Fuel | Solid Multi-Fuel | Electricity | 1 | 220 | 112 | 9851 | 3648 | 250 | 3716 | 3378 | 3651 | 1352 | 1682 | 623 | 4542 | 4129 | 1341 | 497 | 13628
| Clare County | F | House Coal | Heating Oil | 1 | 82 | 389 | 18843 | 17130 | 65 | 4536 | 4124 | 1629 | 603 | 351 | 130 | 4165 | 3787 | 2186 | 810 | 26584 | 26584 | 31710 | B2 | Electricity | Solid Multi-Fuel | Solid Multi-Fuel | Unknown | 1 | 244 | 121 | 11187 | 4143 | 300 | 2337 | 2125 | 5436 | 2013 | 351 | 130 | 10301 | 9365 | 0 | 0 | 17776
| Clare County | F | House Coal | House Coal | 9 | 819 | 3692 | 219412 | 199466 | 53 | 29569 | 26003 | 16643 | 6164 | 2808 | 1040 | 64674 | 58795 | 18914 | 7005 | 298473 | 298473 | 352020 | B2 | Electricity | Unknown | Electricity | Electricity | 5 | 1407 | 566 | 96910 | 35893 | 338 | 0 | 0 | 20466 | 7580 | 8305 | 3076 | 34473 | 12768 | 0 | 0 | 59316
| Clare County | F | Mains Gas | Mains Gas | 2 | 319 | 836 | 91334 | 83031 | 72 | 16291 | 14144 | 6626 | 2454 | 945 | 350 | 15066 | 13697 | 2858 | 1058 | 114735 | 114734 | 133120 | B2 | Electricity | Unknown | Electricity | Unknown | 51 | 10128 | 5733 | 606753 | 224723 | 300 | 0 | 15199 | 180070 | 66692 | 52714 | 19524 | 360688 | 133588 | 0 | 0 | 459727
| Clare County | F | Manufactured Smokeless Fuel_Coal | Manufactured Smokeless Fuel_Coal | 6 | 617 | 2469 | 163419 | 136182 | 53 | 21487 | 18162 | 11258 | 4170 | 2376 | 880 | 38087 | 31739 | 15259 | 5651 | 196785 | 196784 | 251886 | B2 | Electricity | Wood Logs | Electricity | Electricity | 2 | 568 | 237 | 29007 | 10743 | 347 | 8939 | 8126 | 8595 | 3183 | 1053 | 390 | 19552 | 7241 | 0 | 0 | 29685
| Clare County | F | Sod Peat | Sod Peat | 1 | 120 | 407 | 31820 | 28927 | 55 | 6482 | 5893 | 1901 | 704 | 351 | 130 | 5658 | 5144 | 2675 | 991 | 41788 | 41789 | 48887 | B2 | Electricity | Wood Logs | Electricity | Unknown | 36 | 6683 | 4071 | 340926 | 126269 | 343 | 79444 | 72221 | 115240 | 42681 | 31096 | 11517 | 203774 | 75472 | 0 | 0 | 328161
| Clare County | F | Solid Multi-Fuel | Electricity | 3 | 278 | 1222 | 65328 | 59389 | 60 | 15584 | 5772 | 3997 | 1480 | 0 | 0 | 27980 | 10363 | 0 | 0 | 77004 | 77004 | 112889 | B2 | Electricity | Wood Pellets (in bags for seco | Electricity | Electricity | 2 | 575 | 230 | 34386 | 12736 | 310 | 7220 | 6563 | 9959 | 3689 | 2917 | 1080 | 15072 | 5582 | 4086 | 1513 | 31163
| Clare County | F | Solid Multi-Fuel | Heating Oil | 1 | 98 | 436 | 34614 | 31467 | 60 | 0 | 0 | 1192 | 441 | 702 | 260 | 4192 | 3811 | 1954 | 724 | 36704 | 36703 | 42654 | B2 | Electricity | Wood Pellets (in bags for seco | Electricity | Unknown | 6 | 1108 | 692 | 60808 | 22522 | 304 | 12217 | 11106 | 18028 | 6677 | 5103 | 1890 | 38629 | 14307 | 0 | 0 | 56502
| Clare County | F | Solid Multi-Fuel | Solid Multi-Fuel | 61 | 6163 | 25197 | 1716709 | 1560644 | 57 | 213182 | 172926 | 126472 | 46842 | 23463 | 8690 | 348114 | 316467 | 134408 | 49781 | 2155350 | 2155350 | 2562348 | B2 | Electricity - Off-peak Night-R | Manufactured Smokeless Fuel | Electricity - Off-peak Night-R | Unknown | 1 | 533 | 115 | 27277 | 10103 | 320 | 14368 | 11973 | 12997 | 4814 | 351 | 130 | 6428 | 2381 | 0 | 0 | 29401
| Clare County | F | Wood Logs | Wood Logs | 2 | 108 | 883 | 50468 | 45880 | 60 | 6010 | 4362 | 4104 | 1520 | 702 | 260 | 8587 | 7806 | 4528 | 1677 | 61505 | 61505 | 74399 | B2 | Electricity - Off-peak Night-R | Solid Multi-Fuel | Electricity - Off-peak Night-R | Unknown | 1 | 323 | 115 | 15934 | 5901 | 300 | 7213 | 6557 | 6461 | 2393 | 351 | 130 | 7369 | 2729 | 0 | 0 | 17711
| Clare County | G | Bottled LPG | Heating Oil | 1 | 95 | 685 | 48587 | 44170 | 65 | 5133 | 4666 | 2312 | 856 | 621 | 230 | 5085 | 4623 | 3253 | 1205 | 55751 | 55750 | 64991 | B2 | Heating Oil | Anthracite | Heating Oil | Electricity | 2 | 280 | 235 | 30113 | 27376 | 93 | 5179 | 4709 | 9042 | 3349 | 1593 | 590 | 10065 | 9150 | 0 | 0 | 45173
| Clare County | G | Bulk LPG (propane or butane) | Bulk LPG (propane or butane) | 7 | 622 | 3756 | 232687 | 211533 | 72 | 45938 | 41762 | 12557 | 4651 | 2943 | 1090 | 28399 | 25817 | 11541 | 4274 | 289127 | 289127 | 334065 | B2 | Heating Oil | Anthracite | Heating Oil | Unknown | 2 | 507 | 229 | 43119 | 39200 | 88 | 9641 | 8765 | 11402 | 4223 | 1242 | 460 | 14271 | 12974 | 0 | 0 | 65621
| Clare County | G | Electricity | Electricity | 198 | 16298 | 150125 | 8848353 | 3277168 | 100 | 1446783 | 1256533 | 368570 | 136507 | 3171 | 1174 | 1290622 | 478008 | 4895 | 1813 | 5151204 | 5151203 | 11962394 | B2 | Heating Oil | Bottled LPG | Bottled LPG | Electricity | 1 | 285 | 104 | 19144 | 17403 | 93 | 2612 | 2374 | 3468 | 1285 | 972 | 360 | 3474 | 3158 | 0 | 0 | 24580
| Clare County | G | Electricity | Heating Oil | 3 | 210 | 2190 | 122431 | 45345 | 100 | 22821 | 20746 | 4417 | 1636 | 270 | 100 | 14465 | 13150 | 1747 | 647 | 81624 | 81624 | 166151 | B2 | Heating Oil | Bottled LPG | Heating Oil | Electricity | 24 | 6541 | 2880 | 487055 | 442777 | 92 | 82773 | 75248 | 122800 | 45481 | 20725 | 7676 | 124993 | 113630 | 15573 | 5768 | 690581
| Clare County | G | Electricity | House Coal | 2 | 142 | 1473 | 81217 | 30080 | 100 | 6303 | 5730 | 3199 | 1185 | 0 | 0 | 12631 | 11483 | 6703 | 2482 | 50960 | 50960 | 110053 | B2 | Heating Oil | Bottled LPG | Heating Oil | Unknown | 73 | 19461 | 8588 | 1399563 | 1272330 | 91 | 243567 | 221424 | 368342 | 136423 | 60159 | 22281 | 384332 | 349392 | 0 | 0 | 2001851
| Clare County | G | Electricity | Solid Multi-Fuel | 26 | 2216 | 18935 | 1184474 | 438694 | 100 | 173123 | 147641 | 50840 | 18830 | 1053 | 390 | 147727 | 134297 | 53510 | 19819 | 759671 | 759671 | 1610727 | B2 | Heating Oil | Bulk LPG (propane or butane) | Heating Oil | Electricity | 4 | 1212 | 463 | 87463 | 79512 | 91 | 9863 | 8966 | 17946 | 6647 | 6279 | 2326 | 14253 | 12957 | 2620 | 970 | 111378
| Clare County | G | Heating Oil | Electricity | 9 | 733 | 5555 | 302691 | 275173 | 75 | 65652 | 56345 | 16034 | 5938 | 4617 | 1710 | 53132 | 19679 | 0 | 0 | 358845 | 358845 | 442126 | B2 | Heating Oil | Bulk LPG (propane or butane) | Heating Oil | Unknown | 14 | 3552 | 1674 | 262839 | 238945 | 91 | 48818 | 44380 | 60521 | 22415 | 14468 | 5359 | 74377 | 67616 | 0 | 0 | 378715
| Clare County | G | Heating Oil | Heating Oil | 472 | 45746 | 263802 | 17674817 | 16068015 | 71 | 3400260 | 2952868 | 1005888 | 372551 | 301035 | 111495 | 2345253 | 2132048 | 867112 | 321153 | 21958130 | 21958130 | 25594365 | B2 | Heating Oil | Electricity | Electricity | Electricity | 1 | 240 | 113 | 14127 | 12843 | 94 | 3637 | 1347 | 4386 | 1625 | 972 | 360 | 3918 | 1451 | 0 | 0 | 17626
| Clare County | G | House Coal | Electricity | 3 | 387 | 2362 | 298415 | 271287 | 52 | 14785 | 11487 | 8634 | 3198 | 351 | 130 | 27501 | 10185 | 0 | 0 | 296287 | 296287 | 349686 | B2 | Heating Oil | Electricity | Heating Oil | Electricity | 3 | 783 | 353 | 45800 | 41636 | 85 | 14080 | 5215 | 15374 | 5694 | 2214 | 820 | 13020 | 11836 | 1169 | 433 | 65634
| Clare County | G | House Coal | House Coal | 16 | 1365 | 9615 | 549624 | 499658 | 54 | 87879 | 66031 | 27307 | 10114 | 5886 | 2180 | 100102 | 91001 | 39842 | 14756 | 683741 | 683740 | 810640 | B2 | Heating Oil | Electricity | Heating Oil | Unknown | 34 | 6866 | 3968 | 444097 | 403725 | 93 | 114824 | 42527 | 127087 | 47069 | 30293 | 11219 | 182846 | 166223 | 0 | 0 | 670764
| Clare County | G | Mains Gas | Mains Gas | 3 | 283 | 1483 | 98436 | 89487 | 73 | 18163 | 13070 | 6395 | 2368 | 1296 | 480 | 13700 | 12454 | 2471 | 915 | 118775 | 118774 | 140461 | B2 | Heating Oil | Heating Oil | Bottled LPG | Unknown | 2 | 501 | 241 | 33488 | 30443 | 90 | 4747 | 4316 | 9292 | 3441 | 1242 | 460 | 11630 | 10573 | 0 | 0 | 49233
| Clare County | G | Manufactured Smokeless Fuel_Coal | Manufactured Smokeless Fuel_Coal | 3 | 329 | 1987 | 154579 | 128816 | 55 | 16758 | 9902 | 7002 | 2593 | 1242 | 460 | 17505 | 14588 | 7409 | 2744 | 159103 | 159103 | 204495 | B2 | Heating Oil | Heating Oil | Bulk LPG (propane or butane) | Unknown | 1 | 250 | 120 | 18532 | 16848 | 90 | 2080 | 1891 | 3050 | 1130 | 621 | 230 | 5740 | 5219 | 0 | 0 | 25317
| Clare County | G | Peat Briquettes | Peat Briquettes | 1 | 70 | 585 | 39367 | 35788 | 65 | 0 | 0 | 1454 | 539 | 351 | 130 | 4160 | 3782 | 2182 | 808 | 41047 | 41047 | 47514 | B2 | Heating Oil | Heating Oil | Electricity | Unknown | 1 | 264 | 107 | 16855 | 15323 | 95 | 2547 | 2315 | 3474 | 1287 | 621 | 230 | 4672 | 1731 | 0 | 0 | 20886
| Clare County | G | Sod Peat | Electricity | 3 | 233 | 3016 | 168048 | 152771 | 45 | 33371 | 12360 | 5667 | 2099 | 0 | 0 | 19029 | 7048 | 0 | 0 | 174277 | 174278 | 226115 | B2 | Heating Oil | Heating Oil | Heating Oil | Electricity | 23 | 5555 | 2723 | 402940 | 366309 | 90 | 62815 | 57104 | 102224 | 37861 | 19151 | 7093 | 109723 | 99749 | 9104 | 3372 | 571488
| Clare County | G | Sod Peat | Sod Peat | 20 | 1833 | 14167 | 912289 | 829353 | 51 | 150352 | 109035 | 39682 | 14697 | 5616 | 2080 | 148793 | 135267 | 40279 | 14918 | 1105350 | 1105350 | 1297011 | B2 | Heating Oil | Heating Oil | Heating Oil | Unknown | 88 | 22738 | 10304 | 1609578 | 1463253 | 92 | 247257 | 224779 | 391703 | 145075 | 72391 | 26811 | 450772 | 409793 | 0 | 0 | 2269711
| Clare County | G | Solid Multi-Fuel | Electricity | 83 | 7061 | 97181 | 6534028 | 5940025 | 40 | 521647 | 300711 | 161261 | 59726 | 2025 | 750 | 524889 | 194403 | 2001 | 741 | 6496357 | 6496356 | 7745851 | B2 | Heating Oil | Heating Oil | House Coal | Electricity | 1 | 166 | 123 | 10168 | 9244 | 93 | 3495 | 3177 | 2017 | 747 | 621 | 230 | 4125 | 3750 | 0 | 0 | 17148
| Clare County | G | Solid Multi-Fuel | Heating Oil | 2 | 192 | 2798 | 207423 | 188566 | 30 | 16971 | 6286 | 3810 | 1411 | 621 | 230 | 7260 | 6600 | 3081 | 1141 | 204234 | 204234 | 239166 | B2 | Heating Oil | Heating Oil | House Coal | Unknown | 1 | 265 | 116 | 14312 | 13010 | 93 | 4680 | 4255 | 4197 | 1555 | 972 | 360 | 6598 | 5998 | 0 | 0 | 25178
| Clare County | G | Solid Multi-Fuel | Solid Multi-Fuel | 238 | 21379 | 173931 | 11478874 | 10435340 | 53 | 1562739 | 1162020 | 466653 | 172834 | 82863 | 30690 | 1389354 | 1263049 | 465055 | 172243 | 13236176 | 13236176 | 15445538 | B2 | Heating Oil | Heating Oil | Solid Multi-Fuel | Electricity | 3 | 501 | 345 | 25829 | 23481 | 85 | 5935 | 5395 | 7616 | 2821 | 3267 | 1210 | 14851 | 13500 | 0 | 0 | 46407
| Clare County | G | Wood Logs | Wood Logs | 4 | 334 | 2271 | 163411 | 148555 | 58 | 19384 | 12195 | 8442 | 3127 | 1674 | 620 | 19243 | 17493 | 9437 | 3495 | 185486 | 185485 | 221591 | B2 | Heating Oil | House Coal | Electricity | Unknown | 2 | 399 | 226 | 27282 | 24802 | 89 | 4148 | 3771 | 7825 | 2898 | 1242 | 460 | 8667 | 3210 | 0 | 0 | 35141
| Cork County | A | Bulk LPG (propane or butane) | Bulk LPG (propane or butane) | 6 | 1044 | 352 | 15572 | 14156 | 91 | 1314 | 3292 | 14789 | 5477 | 7680 | 2844 | 23326 | 21206 | 0 | 0 | 46976 | 46975 | 62681 | B2 | Heating Oil | House Coal | Heating Oil | Electricity | 64 | 14661 | 7420 | 942624 | 856931 | 92 | 223290 | 202990 | 250225 | 92676 | 46252 | 17131 | 290166 | 263787 | 54894 | 20331 | 1453846
| Cork County | A | Electricity | Bulk LPG (propane or butane) | 1 | 449 | 67 | 8908 | 3299 | 322 | 1621 | 1474 | 7653 | 2834 | 5665 | 2098 | 6421 | 5838 | 0 | 0 | 15543 | 15543 | 30268 | B2 | Heating Oil | House Coal | Heating Oil | Unknown | 251 | 56891 | 29503 | 3805808 | 3459826 | 92 | 811303 | 737548 | 1064835 | 394383 | 190561 | 70578 | 1255376 | 1141251 | 0 | 0 | 5803586
| Cork County | A | Electricity | Electricity | 818 | 169224 | 44109 | 927678 | 343585 | 460 | 251882 | 221657 | 2258258 | 836392 | 1246964 | 461839 | 4325056 | 1601873 | 3125 | 1157 | 3466503 | 3466503 | 9012963 | B2 | Heating Oil | House Coal | House Coal | Electricity | 1 | 250 | 114 | 14898 | 13543 | 92 | 3059 | 2781 | 4569 | 1692 | 621 | 230 | 5440 | 4945 | 0 | 0 | 23191
| Cork County | A | Electricity | Heating Oil | 1 | 569 | 75 | 23420 | 8674 | 250 | 4078 | 3707 | 6933 | 2568 | 5914 | 2190 | 2166 | 1969 | 0 | 0 | 19108 | 19108 | 42511 | B2 | Heating Oil | House Coal | Mains Gas | Electricity | 1 | 386 | 123 | 29183 | 26530 | 86 | 4061 | 3692 | 4703 | 1742 | 621 | 230 | 4737 | 4306 | 4342 | 1608 | 38108
| Cork County | A | Electricity | Mains Gas | 8 | 1651 | 403 | 17179 | 6363 | 422 | 3160 | 2698 | 20114 | 7450 | 15985 | 5920 | 25917 | 23561 | 0 | 0 | 45991 | 45992 | 82355 | B2 | Heating Oil | Mains Gas | Heating Oil | Electricity | 3 | 945 | 346 | 60187 | 54715 | 93 | 8919 | 8108 | 19311 | 7152 | 1863 | 690 | 18133 | 16485 | 0 | 0 | 87150
| Cork County | A | Electricity - Standard Domesti | Electricity - Standard Domesti | 1 | 150 | 74 | 3203 | 1186 | 320 | 580 | 527 | 1833 | 679 | 1625 | 602 | 3851 | 1426 | 0 | 0 | 4421 | 4420 | 11092 | B2 | Heating Oil | Mains Gas | Heating Oil | Unknown | 9 | 2156 | 1078 | 158234 | 143849 | 87 | 22701 | 20638 | 39620 | 14674 | 5589 | 2070 | 51221 | 46564 | 0 | 0 | 227795
| Cork County | A | Heating Oil | Bottled LPG | 1 | 150 | 71 | 3806 | 3460 | 93 | 627 | 570 | 1831 | 678 | 1901 | 704 | 2507 | 2279 | 0 | 0 | 7692 | 7691 | 10672 | B2 | Heating Oil | Manufactured Smokeless Fuel | Electricity | Unknown | 4 | 882 | 487 | 50833 | 46212 | 92 | 11730 | 9775 | 12274 | 4546 | 5152 | 1908 | 27811 | 10300 | 0 | 0 | 72741
| Cork County | A | Heating Oil | Electricity | 2 | 480 | 136 | 12235 | 11123 | 94 | 2134 | 1940 | 5852 | 2168 | 1242 | 460 | 11723 | 4342 | 0 | 0 | 20033 | 20033 | 33186 | B2 | Heating Oil | Manufactured Smokeless Fuel | Heating Oil | Electricity | 47 | 10421 | 5409 | 711785 | 647078 | 92 | 133750 | 111458 | 170979 | 63326 | 34230 | 12678 | 249889 | 227172 | 28557 | 10577 | 1072288
| Cork County | A | Heating Oil | Heating Oil | 253 | 52214 | 15492 | 1209822 | 1099838 | 95 | 181229 | 163859 | 661481 | 244993 | 281554 | 104279 | 901784 | 819804 | 0 | 0 | 2432773 | 2432773 | 3235870 | B2 | Heating Oil | Manufactured Smokeless Fuel | Heating Oil | Unknown | 245 | 57316 | 28523 | 3908738 | 3553398 | 93 | 802088 | 668407 | 1004981 | 372215 | 197133 | 73012 | 1291011 | 1173646 | 0 | 0 | 5840678
| Cork County | A | Mains Gas | Mains Gas | 333 | 58910 | 19736 | 1135627 | 1032388 | 91 | 193724 | 168211 | 737922 | 273304 | 437782 | 162142 | 972325 | 883931 | 2340 | 867 | 2520843 | 2520843 | 3479720 | B2 | Heating Oil | Manufactured Smokeless Fuel | House Coal | Electricity | 1 | 311 | 117 | 22290 | 20263 | 86 | 3172 | 2643 | 5676 | 2102 | 621 | 230 | 4589 | 4172 | 0 | 0 | 29411
| Cork County | A | Wood Logs | Wood Logs | 2 | 642 | 93 | 4005 | 3641 | 81 | 1178 | 1071 | 7825 | 2898 | 6820 | 2526 | 9961 | 9056 | 0 | 0 | 19192 | 19192 | 29789 | B2 | Heating Oil | Peat Briquettes | Heating Oil | Electricity | 2 | 453 | 248 | 35835 | 32578 | 96 | 8674 | 7885 | 10293 | 3812 | 1242 | 460 | 10627 | 9661 | 0 | 0 | 54396
| Cork County | A | Wood Pellets (bulk supply for | Electricity | 1 | 205 | 69 | 3292 | 2993 | 85 | 0 | 0 | 3169 | 1174 | 2173 | 805 | 5573 | 2064 | 0 | 0 | 7036 | 7036 | 14207 | B2 | Heating Oil | Peat Briquettes | Heating Oil | Unknown | 12 | 2429 | 1416 | 165476 | 150433 | 92 | 26653 | 24230 | 40118 | 14858 | 8235 | 3050 | 53584 | 48712 | 0 | 0 | 241283
| Cork County | A | Wood Pellets (bulk supply for | Wood Pellets (bulk supply for | 9 | 1399 | 663 | 44873 | 40794 | 91 | 555 | 505 | 17042 | 6312 | 19956 | 7391 | 20689 | 18808 | 0 | 0 | 73809 | 73810 | 103115 | B2 | Heating Oil | Sod Peat | Heating Oil | Electricity | 6 | 1251 | 739 | 98678 | 89707 | 92 | 19063 | 17330 | 22895 | 8480 | 5129 | 1900 | 34725 | 31568 | 0 | 0 | 148985
| Cork County | A | Wood Pellets (in bags for seco | Wood Pellets (in bags for seco | 1 | 102 | 75 | 4392 | 3992 | 92 | 0 | 0 | 1245 | 461 | 351 | 130 | 1649 | 1499 | 0 | 0 | 6082 | 6082 | 7637 | B2 | Heating Oil | Sod Peat | Heating Oil | Unknown | 22 | 5104 | 2507 | 332710 | 302464 | 93 | 63489 | 57718 | 94105 | 34854 | 19972 | 7397 | 109236 | 99305 | 0 | 0 | 501737
| Cork County | B1 |  |  | 1 | 128 | 100 |  | 0 |  |  | 0 | 3109 | 1152 | 621 | 230 |  | 0 | 0 | 0 | 1382 | 1382 | 3730 | B2 | Heating Oil | Solid Multi-Fuel | Bulk LPG (propane or butane) | Electricity | 1 | 242 | 112 | 14186 | 12897 | 83 | 1911 | 1737 | 4281 | 1585 | 621 | 230 | 3217 | 2924 | 2919 | 1081 | 20455
| Cork County | B1 | Bottled LPG | Bottled LPG | 1 | 251 | 95 | 12979 | 11799 | 90 | 4341 | 3946 | 3605 | 1335 | 473 | 175 | 2401 | 2183 | 0 | 0 | 19438 | 19438 | 23799 | B2 | Heating Oil | Solid Multi-Fuel | Electricity | Unknown | 15 | 3202 | 1667 | 199468 | 181335 | 93 | 36037 | 32761 | 54247 | 20091 | 12274 | 4546 | 76858 | 28466 | 0 | 0 | 267199
| Cork County | B1 | Bulk LPG (propane or butane) | Bulk LPG (propane or butane) | 11 | 2962 | 970 | 141306 | 128460 | 91 | 28872 | 26025 | 44924 | 16639 | 7223 | 2675 | 38237 | 34761 | 1375 | 509 | 209070 | 209069 | 261937 | B2 | Heating Oil | Solid Multi-Fuel | Heating Oil | Electricity | 492 | 113513 | 57594 | 7654905 | 6959004 | 92 | 1548515 | 1407741 | 2111312 | 781967 | 365913 | 135523 | 2409016 | 2190014 | 445221 | 164897 | 11639146
| Cork County | B1 | Electricity | Bottled LPG | 1 | 443 | 99 | 25037 | 9273 | 300 | 0 | 0 | 6902 | 2556 | 4495 | 1665 | 7570 | 6882 | 0 | 0 | 20375 | 20376 | 44004 | B2 | Heating Oil | Solid Multi-Fuel | Heating Oil | Unknown | 2239 | 508334 | 261150 | 33740731 | 30673391 | 92 | 6564759 | 5967962 | 9048247 | 3351202 | 1817401 | 673111 | 11582434 | 10529486 | 12036 | 4458 | 51199611
| Cork County | B1 | Electricity | Bulk LPG (propane or butane) | 1 | 368 | 86 | 11954 | 4427 | 440 | 3307 | 3006 | 8519 | 3155 | 2203 | 816 | 5497 | 4998 | 0 | 0 | 16402 | 16402 | 31480 | B2 | Heating Oil | Solid Multi-Fuel | House Coal | Unknown | 1 | 142 | 118 | 15012 | 13647 | 97 | 2560 | 2328 | 2709 | 1003 | 621 | 230 | 5413 | 4921 | 0 | 0 | 22129
| Cork County | B1 | Electricity | Electricity | 128 | 30183 | 11372 | 1033121 | 382637 | 383 | 302345 | 276393 | 497659 | 184318 | 129578 | 47992 | 770030 | 285196 | 0 | 0 | 1176537 | 1176536 | 2732733 | B2 | Heating Oil | Solid Multi-Fuel | Mains Gas | Electricity | 1 | 194 | 118 | 21627 | 19661 | 86 | 6520 | 5927 | 7898 | 2925 | 621 | 230 | 8219 | 7472 | 0 | 0 | 36215
| Cork County | B1 | Heating Oil | Electricity | 4 | 885 | 364 | 33933 | 30848 | 94 | 4697 | 4270 | 11868 | 4395 | 2484 | 920 | 28958 | 10725 | 0 | 0 | 51158 | 51158 | 81940 | B2 | Heating Oil | Solid Multi-Fuel | Solid Multi-Fuel | Unknown | 1 | 128 | 123 | 7863 | 7148 | 95 | 1383 | 1258 | 1563 | 579 | 621 | 230 | 4311 | 3919 | 0 | 0 | 13133
| Cork County | B1 | Heating Oil | Heating Oil | 191 | 44549 | 17252 | 2157334 | 1961213 | 94 | 351559 | 313622 | 638371 | 236434 | 185608 | 68744 | 785224 | 713840 | 1657 | 614 | 3294466 | 3294467 | 4119753 | B2 | Heating Oil | Unknown | Heating Oil | Electricity | 28 | 5485 | 3230 | 425872 | 387157 | 92 | 0 | 427667 | 93412 | 34597 | 18372 | 6804 | 115428 | 104934 | 42172 | 15619 | 976779
| Cork County | B1 | Mains Gas | Electricity | 1 | 172 | 97 | 9187 | 8352 | 90 | 1589 | 1324 | 2574 | 953 | 473 | 175 | 2874 | 1064 | 0 | 0 | 11869 | 11868 | 16697 | B2 | Heating Oil | Unknown | Heating Oil | Unknown | 154 | 29697 | 17812 | 2174158 | 1976508 | 93 | 0 | 594431 | 503680 | 186548 | 123814 | 45857 | 749680 | 681527 | 0 | 0 | 3484871
| Cork County | B1 | Mains Gas | Mains Gas | 106 | 21776 | 9589 | 1017112 | 924647 | 91 | 171560 | 152233 | 322734 | 119531 | 84936 | 31458 | 376008 | 341826 | 7204 | 2668 | 1572363 | 1572363 | 1979554 | B2 | Heating Oil | Unknown | House Coal | Electricity | 1 | 250 | 110 | 20743 | 18857 | 92 | 0 | 321615 | 3767 | 1395 | 1323 | 490 | 4042 | 3675 | 4180 | 1548 | 347580
| Cork County | B1 | Wood Logs | Electricity | 1 | 186 | 95 | 4473 | 4066 | 78 | 500 | 454 | 2267 | 840 | 1545 | 572 | 8928 | 3307 | 0 | 0 | 9239 | 9239 | 17713 | B2 | Heating Oil | Unknown | Mains Gas | Electricity | 1 | 227 | 106 | 13826 | 12570 | 92 | 0 | 0 | 7049 | 2611 | 621 | 230 | 9049 | 8227 | 0 | 0 | 23637
| Cork County | B1 | Wood Logs | Wood Logs | 1 | 294 | 99 | 18956 | 17233 | 80 | 0 | 2042 | 3577 | 1325 | 4817 | 1784 | 1755 | 1595 | 0 | 0 | 23979 | 23979 | 29105 | B2 | Heating Oil | Wood Chips | Heating Oil | Electricity | 1 | 235 | 108 | 13453 | 12230 | 95 | 2180 | 1982 | 2860 | 1059 | 2677 | 992 | 4157 | 3779 | 0 | 0 | 20041
| Cork County | B1 | Wood Pellets (bulk supply for | Wood Pellets (bulk supply for | 9 | 1326 | 824 | 66379 | 60344 | 93 | 4881 | 4437 | 24763 | 9171 | 16704 | 6187 | 19060 | 17327 | 0 | 0 | 97467 | 97466 | 131787 | B2 | Heating Oil | Wood Chips | Heating Oil | Unknown | 4 | 1180 | 462 | 79714 | 72467 | 91 | 12179 | 11072 | 25254 | 9353 | 5040 | 1867 | 23454 | 21322 | 0 | 0 | 116081
| Cork County | B1 | Wood Pellets (in bags for seco | Wood Pellets (in bags for seco | 1 | 156 | 95 | 8182 | 7438 | 96 | 0 | 0 | 2090 | 774 | 1649 | 611 | 2949 | 2681 | 0 | 0 | 11505 | 11504 | 14870 | B2 | Heating Oil | Wood Logs | Electricity | Unknown | 1 | 212 | 106 | 11751 | 10683 | 79 | 1719 | 1563 | 2892 | 1071 | 621 | 230 | 5545 | 2054 | 0 | 0 | 15601
| Cork County | B2 |  |  | 1 | 108 | 106 |  | 0 |  |  | 0 | 1315 | 487 | 351 | 130 |  | 0 | 0 | 0 | 617 | 617 | 1666 | B2 | Heating Oil | Wood Logs | Heating Oil | Electricity | 76 | 16817 | 8716 | 1126883 | 1024439 | 91 | 183477 | 166798 | 298053 | 110390 | 67043 | 24831 | 367601 | 334183 | 74919 | 27748 | 1688388
| Cork County | B2 | Bottled LPG | Bottled LPG | 1 | 228 | 109 | 13344 | 12131 | 90 | 2115 | 1923 | 2776 | 1028 | 473 | 175 | 6213 | 5648 | 0 | 0 | 20906 | 20905 | 24921 | B2 | Heating Oil | Wood Logs | Heating Oil | Unknown | 246 | 54308 | 28346 | 3583220 | 3257472 | 92 | 595856 | 541688 | 921136 | 341161 | 204296 | 75665 | 1217371 | 1106701 | 603 | 223 | 5322911
| Cork County | B2 | Bulk LPG (propane or butane) | Bulk LPG (propane or butane) | 43 | 9844 | 5013 | 593137 | 539216 | 90 | 125586 | 112038 | 189557 | 70206 | 32190 | 11922 | 240541 | 218673 | 0 | 0 | 952056 | 952055 | 1181011 | B2 | Heating Oil | Wood Pellets (bulk supply for | Electricity | Unknown | 1 | 187 | 124 | 10485 | 9532 | 95 | 1214 | 1103 | 3393 | 1257 | 621 | 230 | 7549 | 2796 | 0 | 0 | 14918
| Cork County | B2 | Bulk LPG (propane or butane) | Mains Gas | 2 | 466 | 215 | 26277 | 23888 | 90 | 4280 | 3891 | 6777 | 2510 | 945 | 350 | 11802 | 10729 | 0 | 0 | 41368 | 41368 | 50081 | B2 | Heating Oil | Wood Pellets (bulk supply for | Heating Oil | Unknown | 5 | 1524 | 567 | 99294 | 90268 | 96 | 15299 | 13908 | 25988 | 9625 | 5913 | 2190 | 32412 | 29465 | 0 | 0 | 145456
| Cork County | B2 | Electricity | Electricity | 88 | 19386 | 10100 | 1043864 | 386616 | 333 | 297463 | 251119 | 367833 | 136234 | 84084 | 31142 | 538215 | 199339 | 2466 | 913 | 1005364 | 1005363 | 2333925 | B2 | Heating Oil | Wood Pellets (in bags for seco | Heating Oil | Electricity | 19 | 3960 | 2211 | 266789 | 242536 | 91 | 39045 | 35496 | 70903 | 26260 | 15071 | 5582 | 90618 | 82380 | 17250 | 6389 | 398642
| Cork County | B2 | Heating Oil | Bottled LPG | 1 | 285 | 104 | 19144 | 17403 | 93 | 2612 | 2374 | 3468 | 1285 | 972 | 360 | 3474 | 3158 | 0 | 0 | 24580 | 24580 | 29670 | B2 | Heating Oil | Wood Pellets (in bags for seco | Heating Oil | Unknown | 50 | 11386 | 5778 | 820876 | 746251 | 93 | 124292 | 112993 | 185251 | 68611 | 48678 | 18029 | 245438 | 223125 | 0 | 0 | 1169009
| Cork County | B2 | Heating Oil | Electricity | 2 | 465 | 238 | 32341 | 29401 | 86 | 5042 | 4372 | 7450 | 2759 | 1242 | 460 | 13351 | 4945 | 0 | 0 | 41938 | 41937 | 59426 | B2 | Heating Oil | Wood Pellets (in bags for seco | Wood Pellets (in bags for seco | Electricity | 2 | 329 | 241 | 20598 | 18725 | 85 | 2745 | 2496 | 4006 | 1484 | 1593 | 590 | 10781 | 9801 | 0 | 0 | 33096
| Cork County | B2 | Heating Oil | Heating Oil | 612 | 140189 | 71568 | 9374329 | 8522117 | 92 | 1864642 | 1717988 | 2596747 | 961758 | 470960 | 174430 | 3094061 | 2812783 | 23126 | 8565 | 14197640 | 14197641 | 17423865 | B2 | Heating Oil | Wood Pellets (in bags for seco | Wood Pellets (in bags for seco | Unknown | 2 | 433 | 220 | 24198 | 21999 | 86 | 3219 | 2927 | 5271 | 1952 | 1593 | 590 | 13756 | 12506 | 0 | 0 | 39973
| Cork County | B2 | Heating Oil | House Coal | 1 | 311 | 117 | 22290 | 20263 | 86 | 3172 | 2643 | 5676 | 2102 | 621 | 230 | 4589 | 4172 | 0 | 0 | 29411 | 29410 | 36348 | B2 | House Coal | Wood Pellets (in bags for seco | House Coal | Unknown | 1 | 236 | 123 | 19071 | 17337 | 75 | 1718 | 1562 | 2875 | 1065 | 621 | 230 | 4817 | 4379 | 0 | 0 | 24574
| Cork County | B2 | Heating Oil | Solid Multi-Fuel | 1 | 225 | 113 | 13136 | 11942 | 86 | 1924 | 1749 | 4245 | 1572 | 621 | 230 | 5558 | 5053 | 0 | 0 | 20546 | 20546 | 25484 | B2 | Mains Gas | Anthracite | Mains Gas | Electricity | 2 | 347 | 241 | 18585 | 16895 | 92 | 6376 | 5796 | 6350 | 2352 | 1647 | 610 | 8747 | 7952 | 0 | 0 | 33605
| Cork County | B2 | Mains Gas | Mains Gas | 347 | 65665 | 40426 | 4172542 | 3793220 | 90 | 789180 | 1234108 | 1152335 | 426791 | 196870 | 72915 | 1626587 | 1478716 | 8885 | 3291 | 7009040 | 7009041 | 7946399 | B2 | Mains Gas | Anthracite | Mains Gas | Unknown | 2 | 521 | 231 | 31558 | 28689 | 91 | 4966 | 4515 | 10260 | 3800 | 945 | 350 | 12290 | 11173 | 0 | 0 | 48527
| Cork County | B2 | Solid Multi-Fuel | Solid Multi-Fuel | 1 | 194 | 122 | 18683 | 16985 | 65 | 2076 | 1887 | 2600 | 963 | 351 | 130 | 1725 | 1568 | -1692 | -627 | 20907 | 22160 | 27127 | B2 | Mains Gas | Electricity | Mains Gas | Electricity | 8 | 1583 | 950 | 91979 | 83617 | 86 | 21597 | 7999 | 28647 | 10610 | 8007 | 2965 | 40810 | 37100 | 4564 | 1690 | 143982
| Cork County | B2 | Wood Logs | Electricity | 1 | 123 | 120 | 4261 | 3874 | 80 | 934 | 346 | 1936 | 717 | 1103 | 409 | 6519 | 2415 | 0 | 0 | 7760 | 7761 | 14753 | B2 | Mains Gas | Electricity | Mains Gas | Unknown | 57 | 10567 | 6701 | 618456 | 562233 | 90 | 151936 | 56273 | 178740 | 66200 | 39164 | 14505 | 266178 | 241980 | 0 | 0 | 941190
| Cork County | B2 | Wood Pellets (bulk supply for | Wood Pellets (bulk supply for | 20 | 3602 | 2288 | 244884 | 222621 | 92 | 31444 | 26206 | 62134 | 23013 | 26197 | 9703 | 57610 | 52373 | 0 | 0 | 333916 | 333916 | 422269 | B2 | Mains Gas | Heating Oil | Mains Gas | Electricity | 1 | 183 | 124 | 14128 | 12843 | 90 | 2360 | 2145 | 4254 | 1575 | 473 | 175 | 6184 | 5622 | 0 | 0 | 22361
| Cork County | B3 |  |  | 2 | 337 | 288 |  | 0 |  |  | 0 | 5387 | 1995 | 2376 | 880 |  | 0 | 0 | 0 | 2875 | 2875 | 7763 | B2 | Mains Gas | Heating Oil | Mains Gas | Unknown | 1 | 189 | 123 | 10524 | 9567 | 90 | 3516 | 3196 | 3363 | 1246 | 473 | 175 | 5425 | 4932 | 0 | 0 | 19116
| Cork County | B3 | Bottled LPG | Bottled LPG | 3 | 681 | 396 | 52250 | 47500 | 91 | 8557 | 7779 | 12351 | 4574 | 1418 | 525 | 15268 | 13880 | 0 | 0 | 74258 | 74258 | 89844 | B2 | Mains Gas | House Coal | Mains Gas | Electricity | 20 | 3832 | 2331 | 221641 | 201492 | 90 | 66303 | 60276 | 56483 | 20920 | 9680 | 3585 | 94730 | 86118 | 14137 | 5236 | 377626
| Cork County | B3 | Bottled LPG | Heating Oil | 1 | 151 | 138 | 10279 | 9344 | 86 | 3091 | 2810 | 1837 | 680 | 621 | 230 | 5022 | 4566 | 0 | 0 | 17631 | 17630 | 20850 | B2 | Mains Gas | House Coal | Mains Gas | Unknown | 57 | 10838 | 6698 | 619920 | 563564 | 90 | 178565 | 162332 | 206750 | 76574 | 37592 | 13923 | 284877 | 258979 | 3352 | 1242 | 1076613
| Cork County | B3 | Bulk LPG (propane or butane) | Bulk LPG (propane or butane) | 109 | 20061 | 15174 | 1621871 | 1474428 | 89 | 319173 | 282847 | 392597 | 145406 | 62854 | 23279 | 551172 | 501065 | 6849 | 2537 | 2429562 | 2429562 | 2954516 | B2 | Mains Gas | Mains Gas | Electricity | Unknown | 2 | 528 | 226 | 29921 | 27201 | 91 | 11292 | 10266 | 9126 | 3380 | 1296 | 480 | 9048 | 3351 | 0 | 0 | 44678
| Cork County | B3 | Bulk LPG (propane or butane) | Heating Oil | 1 | 227 | 144 | 19665 | 17877 | 90 | 3117 | 2834 | 4288 | 1588 | 473 | 175 | 5040 | 4582 | 0 | 0 | 27056 | 27056 | 32583 | B2 | Mains Gas | Mains Gas | Mains Gas | Electricity | 69 | 13497 | 7948 | 839965 | 763605 | 90 | 138362 | 125783 | 234209 | 86744 | 44208 | 16373 | 328959 | 299054 | 32127 | 11899 | 1303458
| Cork County | B3 | Electricity | Electricity | 69 | 15149 | 9552 | 1056259 | 391207 | 315 | 271952 | 239436 | 315552 | 116871 | 59588 | 22070 | 505914 | 187375 | 0 | 0 | 956959 | 956959 | 2209265 | B2 | Mains Gas | Mains Gas | Mains Gas | Unknown | 486 | 98480 | 56837 | 6343060 | 5766418 | 90 | 1163132 | 1057393 | 1806487 | 669069 | 294561 | 109097 | 2385911 | 2169010 | 0 | 0 | 9770987
| Cork County | B3 | Heating Oil | Bottled LPG | 1 | 239 | 147 | 16438 | 14943 | 86 | 5217 | 4743 | 5833 | 2160 | 621 | 230 | 7045 | 6405 | 0 | 0 | 28482 | 28481 | 35154 | B2 | Mains Gas | Manufactured Smokeless Fuel | Electricity | Unknown | 6 | 1240 | 652 | 73585 | 66895 | 89 | 16246 | 13538 | 19388 | 7181 | 7145 | 2646 | 21617 | 8006 | 0 | 0 | 98267
| Cork County | B3 | Heating Oil | Electricity | 9 | 2123 | 1232 | 152410 | 138554 | 92 | 36347 | 33043 | 37975 | 14065 | 5940 | 2200 | 55923 | 20712 | 2301 | 852 | 209426 | 209426 | 290896 | B2 | Mains Gas | Manufactured Smokeless Fuel | Mains Gas | Electricity | 27 | 5579 | 3181 | 346510 | 315009 | 91 | 78626 | 65522 | 84670 | 31359 | 17522 | 6490 | 138267 | 125697 | 16362 | 6060 | 550137
| Cork County | B3 | Heating Oil | Heating Oil | 2034 | 408282 | 284659 | 32606283 | 29642075 | 89 | 7180963 | 6400893 | 8202962 | 3038134 | 1425148 | 527833 | 11124275 | 10112978 | 398989 | 147774 | 49869686 | 49869687 | 60938620 | B2 | Mains Gas | Manufactured Smokeless Fuel | Mains Gas | Unknown | 294 | 63612 | 34181 | 4055893 | 3687176 | 90 | 921939 | 768282 | 1080742 | 400275 | 172956 | 64058 | 1481419 | 1346744 | 0 | 0 | 6266535
| Cork County | B3 | Heating Oil | House Coal | 2 | 443 | 262 | 28476 | 25887 | 97 | 7863 | 7148 | 9332 | 3456 | 1242 | 460 | 10604 | 9640 | 0 | 0 | 46591 | 46591 | 57517 | B2 | Mains Gas | Peat Briquettes | Mains Gas | Unknown | 6 | 952 | 724 | 66090 | 60082 | 90 | 15436 | 14033 | 16947 | 6277 | 2835 | 1050 | 24882 | 22620 | 0 | 0 | 104062
| Cork County | B3 | Heating Oil | Solid Multi-Fuel | 2 | 427 | 292 | 32322 | 29383 | 89 | 6566 | 5969 | 7653 | 2835 | 1242 | 460 | 10538 | 9580 | 3850 | 1426 | 49652 | 49653 | 62171 | B2 | Mains Gas | Sod Peat | Mains Gas | Unknown | 2 | 372 | 239 | 23844 | 21676 | 91 | 4000 | 3636 | 7117 | 2636 | 945 | 350 | 8950 | 8136 | 0 | 0 | 36434
| Cork County | B3 | Mains Gas | Bottled LPG | 1 | 157 | 149 | 13285 | 12077 | 91 | 2126 | 1932 | 2531 | 937 | 473 | 175 | 5081 | 4619 | 0 | 0 | 19741 | 19740 | 23496 | B2 | Mains Gas | Solid Multi-Fuel | Electricity | Unknown | 6 | 1140 | 685 | 69625 | 63296 | 91 | 11556 | 10505 | 18949 | 7018 | 3888 | 1440 | 26869 | 9951 | 0 | 0 | 92210
| Cork County | B3 | Mains Gas | Bulk LPG (propane or butane) | 4 | 742 | 576 | 54615 | 49650 | 83 | 12814 | 11649 | 13973 | 5175 | 1890 | 700 | 23262 | 21147 | 0 | 0 | 88321 | 88321 | 106554 | B2 | Mains Gas | Solid Multi-Fuel | Mains Gas | Electricity | 58 | 12520 | 6815 | 774106 | 703733 | 90 | 197558 | 179599 | 244982 | 90734 | 31853 | 11797 | 262865 | 238968 | 13189 | 4885 | 1229716
| Cork County | B3 | Mains Gas | Mains Gas | 1084 | 187216 | 151745 | 14212772 | 12920701 | 87 | 3255391 | 2876711 | 3716641 | 1376534 | 561204 | 207853 | 5645653 | 5132412 | 99899 | 37000 | 22551211 | 22551211 | 27491560 | B2 | Mains Gas | Solid Multi-Fuel | Mains Gas | Unknown | 231 | 41825 | 26875 | 2566508 | 2333189 | 90 | 577565 | 525059 | 699057 | 258910 | 157001 | 58148 | 1079440 | 981309 | 0 | 0 | 4156616
| Cork County | B3 | Solid Multi-Fuel | Heating Oil | 1 | 257 | 142 | 18754 | 17049 | 86 | 5953 | 5411 | 4673 | 1731 | 621 | 230 | 6533 | 5939 | 0 | 0 | 30360 | 30360 | 36534 | B2 | Mains Gas | Unknown | Bulk LPG (propane or butane) | Unknown | 1 | 152 | 106 | 16134 | 14667 | 90 | 0 | 0 | 3583 | 1327 | 473 | 175 | 6125 | 5568 | 0 | 0 | 21738
| Cork County | B3 | Solid Multi-Fuel | Solid Multi-Fuel | 2 | 337 | 288 | 29155 | 26504 | 72 | 684 | 622 | 4106 | 1521 | 2124 | 787 | 7581 | 6892 | 4174 | 1546 | 37871 | 37872 | 47824 | B2 | Mains Gas | Unknown | Mains Gas | Electricity | 11 | 2030 | 1254 | 155180 | 141073 | 91 | 0 | 546976 | 41341 | 15312 | 5076 | 1880 | 55999 | 50908 | 8633 | 3198 | 759347
| Cork County | B3 | Wood Chips | Wood Chips | 1 | 260 | 145 | 20684 | 18804 | 73 | 1958 | 1780 | 5507 | 2040 | 351 | 130 | 9186 | 8351 | 0 | 0 | 31104 | 31105 | 37686 | B2 | Mains Gas | Unknown | Mains Gas | Unknown | 175 | 30008 | 20025 | 2072649 | 1884226 | 89 | 4924 | 77313 | 499706 | 185076 | 111950 | 41463 | 807451 | 734047 | 0 | 0 | 2922126
| Cork County | B3 | Wood Logs | Wood Logs | 4 | 853 | 574 | 80386 | 73078 | 77 | 14099 | 12817 | 14139 | 5237 | 4572 | 1693 | 9606 | 8733 | -1110 | -411 | 101146 | 101969 | 123912 | B2 | Mains Gas | Wood Chips | Mains Gas | Unknown | 1 | 145 | 124 | 12664 | 11513 | 91 | 1875 | 1704 | 5236 | 1939 | 473 | 175 | 6365 | 5786 | 0 | 0 | 21118
| Cork County | B3 | Wood Pellets (bulk supply for | Wood Pellets (bulk supply for | 22 | 5072 | 3054 | 426426 | 387660 | 85 | 78356 | 71233 | 93031 | 34456 | 14507 | 5373 | 104576 | 95069 | 0 | 0 | 593791 | 593791 | 716896 | B2 | Mains Gas | Wood Logs | Electricity | Unknown | 1 | 138 | 113 | 5925 | 5386 | 91 | 740 | 672 | 1680 | 622 | 1567 | 580 | 5627 | 2084 | 0 | 0 | 9346
| Cork County | B3 | Wood Pellets (bulk supply for | Wood Pellets (in bags for seco | 1 | 259 | 145 | 23650 | 21500 | 65 | 2847 | 2588 | 3152 | 1167 | 351 | 130 | 7599 | 6908 | 0 | 0 | 32293 | 32293 | 37599 | B2 | Mains Gas | Wood Logs | Mains Gas | Electricity | 8 | 1463 | 926 | 101661 | 92419 | 91 | 18827 | 17115 | 22494 | 8331 | 5900 | 2185 | 37283 | 33894 | 3731 | 1382 | 155326
| Cork County | C |  |  | 3 | 616 | 596 |  | 0 |  |  | 0 | 16801 | 6223 | 1242 | 460 |  | 0 | 2962 | 1097 | 7780 | 7780 | 21005 | B2 | Mains Gas | Wood Logs | Mains Gas | Unknown | 75 | 14301 | 8588 | 897508 | 815917 | 91 | 146523 | 133203 | 227874 | 84398 | 51418 | 19044 | 351101 | 319183 | 0 | 0 | 1371744
| Cork County | C | Anthracite_Coal | Anthracite_Coal | 1 | 114 | 206 | 12117 | 11016 | 85 | 3815 | 3468 | 1395 | 517 | 621 | 230 | 5596 | 5087 | 0 | 0 | 20317 | 20318 | 23544 | B2 | Mains Gas | Wood Pellets (in bags for seco | Mains Gas | Unknown | 11 | 2602 | 1267 | 179206 | 162915 | 91 | 26877 | 24434 | 46189 | 17107 | 5549 | 2055 | 55120 | 50109 | 0 | 0 | 256619
| Cork County | C | Bottled LPG | Bottled LPG | 8 | 1056 | 1520 | 134483 | 122257 | 86 | 25412 | 23102 | 22003 | 8149 | 3807 | 1410 | 31504 | 28640 | 3941 | 1460 | 185018 | 185018 | 221150 | B2 | Solid Multi-Fuel | Electricity | Solid Multi-Fuel | Unknown | 1 | 295 | 119 | 18336 | 16669 | 72 | 3575 | 1324 | 4464 | 1653 | 3170 | 1174 | 5677 | 5161 | 0 | 0 | 25981
| Cork County | C | Bottled LPG | Bulk LPG (propane or butane) | 3 | 564 | 557 | 62315 | 56650 | 82 | 12660 | 10515 | 10175 | 3769 | 1418 | 525 | 20522 | 18656 | 0 | 0 | 90115 | 90115 | 107090 | B2 | Solid Multi-Fuel | Solid Multi-Fuel | Electricity | Unknown | 1 | 371 | 109 | 27710 | 25191 | 80 | 4105 | 3732 | 4519 | 1674 | 351 | 130 | 3776 | 1398 | 0 | 0 | 32125
| Cork County | C | Bottled LPG | Heating Oil | 7 | 1108 | 1301 | 110823 | 100748 | 87 | 26383 | 23985 | 22774 | 8435 | 4698 | 1740 | 37752 | 34320 | 1008 | 373 | 169601 | 169601 | 203438 | B2 | Solid Multi-Fuel | Solid Multi-Fuel | Solid Multi-Fuel | Electricity | 1 | 194 | 122 | 18683 | 16985 | 65 | 2076 | 1887 | 2600 | 963 | 351 | 130 | 1725 | 1568 | -1692 | -627 | 20907
| Cork County | C | Bottled LPG | Mains Gas | 1 | 126 | 224 | 14188 | 12898 | 91 | 7188 | 6535 | 1837 | 680 | 473 | 175 | 4388 | 3989 | 0 | 0 | 24277 | 24277 | 28074 | B2 | Solid Multi-Fuel | Solid Multi-Fuel | Solid Multi-Fuel | Unknown | 2 | 393 | 247 | 30972 | 28157 | 62 | 3198 | 2908 | 8406 | 3113 | 2927 | 1084 | 14633 | 13303 | 0 | 0 | 48565
| Cork County | C | Bulk LPG (propane or butane) | Bottled LPG | 3 | 476 | 524 | 43710 | 39736 | 88 | 11122 | 10111 | 8230 | 3048 | 1296 | 480 | 18189 | 16535 | 0 | 0 | 69910 | 69910 | 82547 | B2 | Solid Multi-Fuel | Unknown | Solid Multi-Fuel | Electricity | 1 | 111 | 117 | 5854 | 5322 | 76 | 0 | 0 | 1358 | 503 | 1250 | 463 | 2914 | 2649 | 1701 | 630 | 9567
| Cork County | C | Bulk LPG (propane or butane) | Bulk LPG (propane or butane) | 335 | 51328 | 62507 | 5611403 | 5101276 | 86 | 1280725 | 1140219 | 1096302 | 406038 | 172879 | 64029 | 1747429 | 1588571 | 96625 | 35787 | 8335920 | 8335920 | 10005363 | B2 | Solid Multi-Fuel | Unknown | Solid Multi-Fuel | Unknown | 3 | 764 | 352 | 57268 | 52062 | 72 | 0 | 0 | 10976 | 4065 | 3806 | 1410 | 17026 | 15478 | 0 | 0 | 73015
| Cork County | C | Bulk LPG (propane or butane) | Electricity | 1 | 109 | 224 | 19333 | 17575 | 92 | 6272 | 5702 | 4109 | 1522 | 473 | 175 | 7516 | 2784 | 0 | 0 | 27758 | 27758 | 37703 | B2 | Solid Multi-Fuel | Wood Logs | Bulk LPG (propane or butane) | Unknown | 1 | 252 | 120 | 14486 | 13169 | 91 | 2323 | 2112 | 6068 | 2247 | 3240 | 1200 | 4078 | 3707 | 0 | 0 | 22436
| Cork County | C | Bulk LPG (propane or butane) | Mains Gas | 1 | 99 | 187 | 8535 | 7759 | 80 | 2529 | 2299 | 2417 | 895 | 473 | 175 | 4569 | 4154 | 0 | 0 | 15282 | 15282 | 18523 | B2 | Wood Logs | Bottled LPG | Wood Logs | Unknown | 1 | 267 | 104 | 16290 | 14809 | 85 | 2442 | 2220 | 3256 | 1206 | 351 | 130 | 5437 | 4942 | 0 | 0 | 23307
| Cork County | C | Electricity | Electricity | 71 | 13210 | 13289 | 1368814 | 506968 | 223 | 287878 | 250397 | 276688 | 102477 | 33237 | 12310 | 564444 | 209054 | 0 | 0 | 1081206 | 1081206 | 2531061 | B2 | Wood Logs | Electricity | Electricity | Unknown | 2 | 293 | 229 | 13271 | 12065 | 80 | 2876 | 1065 | 4006 | 1484 | 2553 | 945 | 10550 | 3907 | 0 | 0 | 19466
| Cork County | C | Electricity | Heating Oil | 1 | 232 | 167 | 22060 | 8171 | 100 | 3745 | 3404 | 3029 | 1122 | 1901 | 704 | 8066 | 7333 | 0 | 0 | 20734 | 20734 | 38801 | B2 | Wood Logs | Heating Oil | Wood Logs | Electricity | 1 | 191 | 114 | 12033 | 10939 | 92 | 1500 | 1364 | 3070 | 1137 | 621 | 230 | 4621 | 4201 | 0 | 0 | 17871
| Cork County | C | Heating Oil | Bottled LPG | 4 | 494 | 745 | 47184 | 42894 | 85 | 11973 | 10885 | 8627 | 3195 | 2835 | 1050 | 21404 | 19458 | 0 | 0 | 77482 | 77482 | 92023 | B2 | Wood Logs | Heating Oil | Wood Logs | Unknown | 1 | 331 | 116 | 23848 | 21680 | 55 | 2650 | 2409 | 4114 | 1524 | 621 | 230 | 7299 | 6635 | 0 | 0 | 32477
| Cork County | C | Heating Oil | Bulk LPG (propane or butane) | 3 | 676 | 529 | 81161 | 73783 | 87 | 15389 | 13990 | 17360 | 6430 | 2106 | 780 | 19348 | 17589 | 3632 | 1345 | 113917 | 113917 | 138996 | B2 | Wood Logs | Solid Multi-Fuel | Wood Logs | Unknown | 3 | 792 | 368 | 63453 | 57685 | 80 | 10846 | 9860 | 14946 | 5536 | 5515 | 2043 | 15527 | 14116 | 0 | 0 | 89239
| Cork County | C | Heating Oil | Electricity | 36 | 6040 | 6944 | 667774 | 607067 | 85 | 129807 | 115238 | 112023 | 41490 | 26607 | 9854 | 235475 | 87213 | 0 | 0 | 860862 | 860862 | 1171686 | B2 | Wood Logs | Unknown | Wood Logs | Electricity | 1 | 223 | 111 | 12079 | 10981 | 90 | 0 | 0 | 2874 | 1064 | 2709 | 1003 | 3420 | 3109 | 3721 | 1378 | 17536
| Cork County | C | Heating Oil | Heating Oil | 7976 | 1304240 | 1510477 | 143841110 | 130764645 | 85 | 32377359 | 29267104 | 27446841 | 10165497 | 5295784 | 1961402 | 43889212 | 39899284 | 5559105 | 2058928 | 214116858 | 214116860 | 258409411 | B2 | Wood Logs | Unknown | Wood Logs | Unknown | 1 | 205 | 110 | 13372 | 12157 | 65 | 0 | 0 | 2500 | 926 | 1781 | 659 | 4911 | 4464 | 0 | 0 | 18206
| Cork County | C | Heating Oil | House Coal | 7 | 1092 | 1344 | 121389 | 110354 | 84 | 25941 | 28958 | 20132 | 7456 | 4347 | 1610 | 34009 | 30917 | 2914 | 1079 | 180374 | 180374 | 208732 | B2 | Wood Logs | Wood Logs | Electricity | Unknown | 1 | 363 | 121 | 26937 | 24488 | 75 | 2993 | 2721 | 4423 | 1638 | 3204 | 1187 | 6356 | 2354 | 0 | 0 | 32388
| Cork County | C | Heating Oil | Mains Gas | 4 | 754 | 782 | 88456 | 80415 | 86 | 14969 | 13608 | 14272 | 5286 | 2214 | 820 | 24245 | 22041 | 4370 | 1619 | 123788 | 123789 | 148526 | B2 | Wood Pellets (bulk supply for | Bottled LPG | Wood Pellets (bulk supply for | Unknown | 3 | 552 | 355 | 42590 | 38718 | 86 | 8074 | 7340 | 8882 | 3290 | 1053 | 390 | 18052 | 16411 | 0 | 0 | 66149
| Cork County | C | Heating Oil | Solid Multi-Fuel | 6 | 1246 | 1149 | 135324 | 123022 | 83 | 35209 | 32008 | 26827 | 9936 | 7155 | 2650 | 48783 | 44348 | 3479 | 1289 | 213253 | 213253 | 256777 | B2 | Wood Pellets (bulk supply for | Electricity | Wood Pellets (bulk supply for | Unknown | 2 | 508 | 244 | 39279 | 35708 | 79 | 8060 | 2985 | 7157 | 2651 | 6693 | 2479 | 858 | 780 | 0 | 0 | 44603
| Cork County | C | House Coal | Heating Oil | 4 | 660 | 743 | 65202 | 59275 | 87 | 11682 | 10620 | 13327 | 4936 | 2484 | 920 | 24248 | 22044 | 3683 | 1364 | 99159 | 99159 | 120626 | B2 | Wood Pellets (bulk supply for | Heating Oil | Wood Pellets (bulk supply for | Unknown | 5 | 1018 | 579 | 85721 | 77928 | 91 | 11452 | 10411 | 20684 | 7661 | 8935 | 3309 | 21311 | 19374 | 0 | 0 | 118683
| Cork County | C | Mains Gas | Bulk LPG (propane or butane) | 1 | 134 | 224 | 16233 | 14758 | 78 | 4479 | 4072 | 1698 | 629 | 473 | 175 | 7086 | 6441 | 0 | 0 | 26075 | 26075 | 29969 | B2 | Wood Pellets (bulk supply for | House Coal | Wood Pellets (bulk supply for | Electricity | 1 | 219 | 124 | 11900 | 10818 | 93 | 3855 | 3505 | 5326 | 1973 | 351 | 130 | 5775 | 5250 | 0 | 0 | 21675
| Cork County | C | Mains Gas | Electricity | 3 | 474 | 525 | 42555 | 38687 | 82 | 7076 | 6433 | 8909 | 3300 | 2471 | 915 | 22710 | 8411 | 0 | 0 | 57746 | 57746 | 83721 | B2 | Wood Pellets (bulk supply for | House Coal | Wood Pellets (bulk supply for | Unknown | 1 | 199 | 118 | 14320 | 13018 | 91 | 2413 | 2194 | 3128 | 1158 | 351 | 130 | 3229 | 2936 | 0 | 0 | 19436
| Cork County | C | Mains Gas | Heating Oil | 3 | 483 | 542 | 43276 | 39342 | 83 | 13898 | 11285 | 11319 | 4192 | 1566 | 580 | 14816 | 13469 | 2553 | 945 | 69814 | 69813 | 87428 | B2 | Wood Pellets (bulk supply for | Mains Gas | Wood Pellets (bulk supply for | Unknown | 1 | 229 | 120 | 20202 | 18366 | 95 | 3378 | 3071 | 5055 | 1872 | 351 | 130 | 2708 | 2462 | 0 | 0 | 25901
| Cork County | C | Mains Gas | House Coal | 1 | 132 | 215 | 15952 | 14502 | 78 | 4372 | 3975 | 1963 | 727 | 473 | 175 | 5607 | 5097 | 0 | 0 | 24476 | 24476 | 28367 | B2 | Wood Pellets (bulk supply for | Manufactured Smokeless Fuel | Wood Pellets (bulk supply for | Unknown | 2 | 628 | 238 | 41183 | 37439 | 90 | 7472 | 6227 | 12137 | 4495 | 702 | 260 | 13210 | 12009 | 0 | 0 | 60430
| Cork County | C | Mains Gas | Mains Gas | 3528 | 512390 | 651967 | 51381194 | 46710176 | 83 | 13244158 | 11628460 | 10550853 | 3907723 | 1744965 | 646283 | 18779345 | 17072132 | 1391567 | 515395 | 80480170 | 80480169 | 97092082 | B2 | Wood Pellets (bulk supply for | Peat Briquettes | Wood Pellets (bulk supply for | Electricity | 1 | 117 | 118 | 7963 | 7239 | 84 | 1175 | 1068 | 1782 | 660 | 351 | 130 | 2556 | 2324 | 0 | 0 | 11420
| Cork County | C | Mains Gas | Peat Briquettes | 1 | 242 | 174 | 21748 | 19771 | 91 | 7289 | 6627 | 4725 | 1750 | 351 | 130 | 3790 | 3446 | 4147 | 1536 | 33259 | 33260 | 42050 | B2 | Wood Pellets (bulk supply for | Solid Multi-Fuel | Wood Pellets (bulk supply for | Electricity | 4 | 978 | 481 | 71461 | 64965 | 88 | 11323 | 10294 | 17023 | 6305 | 1674 | 620 | 19794 | 17995 | 3520 | 1304 | 101482
| Cork County | C | Mains Gas | Solid Multi-Fuel | 1 | 108 | 215 | 12471 | 11337 | 73 | 3206 | 2914 | 2241 | 830 | 473 | 175 | 4838 | 4398 | 0 | 0 | 19655 | 19654 | 23229 | B2 | Wood Pellets (bulk supply for | Solid Multi-Fuel | Wood Pellets (bulk supply for | Unknown | 23 | 5386 | 2699 | 356710 | 324282 | 87 | 75242 | 68402 | 96769 | 35840 | 14229 | 5270 | 111026 | 100933 | 0 | 0 | 534727
| Cork County | C | Solid Multi-Fuel | Electricity | 1 | 86 | 209 | 23177 | 21070 | 60 | 0 | 0 | 2266 | 839 | 1497 | 554 | 6886 | 2550 | 0 | 0 | 25014 | 25013 | 33826 | B2 | Wood Pellets (bulk supply for | Unknown | Wood Pellets (bulk supply for | Electricity | 11 | 1316 | 1216 | 96425 | 87659 | 94 | 0 | 0 | 17186 | 6365 | 19330 | 7159 | 13295 | 12087 | 0 | 0 | 113270
| Cork County | C | Solid Multi-Fuel | Heating Oil | 1 | 312 | 185 | 35162 | 31966 | 60 | 7423 | 6748 | 5701 | 2112 | 1053 | 390 | 8275 | 7523 | 0 | 0 | 48739 | 48739 | 57614 | B2 | Wood Pellets (bulk supply for | Unknown | Wood Pellets (bulk supply for | Unknown | 3 | 369 | 362 | 34699 | 31545 | 83 | 0 | 0 | 5785 | 2142 | 3325 | 1231 | 9955 | 9050 | 0 | 0 | 43969
| Cork County | C | Solid Multi-Fuel | Solid Multi-Fuel | 14 | 2449 | 2876 | 318156 | 289233 | 67 | 36195 | 27933 | 41845 | 15498 | 9722 | 3601 | 77909 | 70826 | 28738 | 10644 | 417735 | 417735 | 512565 | B2 | Wood Pellets (bulk supply for | Wood Logs | Wood Pellets (bulk supply for | Unknown | 6 | 1464 | 718 | 102747 | 93406 | 87 | 14044 | 12767 | 24691 | 9145 | 8338 | 3088 | 33743 | 30675 | 0 | 0 | 149081
| Cork County | C | Wood Logs | Wood Logs | 3 | 441 | 601 | 62700 | 57000 | 74 | 7575 | 6886 | 7749 | 2870 | 2552 | 945 | 7210 | 6554 | 2583 | 957 | 75213 | 75212 | 90369 | B2 | Wood Pellets (bulk supply for | Wood Pellets (bulk supply for | Wood Pellets (bulk supply for | Electricity | 1 | 276 | 124 | 20612 | 18738 | 85 | 2995 | 2723 | 4064 | 1505 | 351 | 130 | 6055 | 5505 | 0 | 0 | 28600
| Cork County | C | Wood Pellets (bulk supply for | Wood Pellets (bulk supply for | 29 | 4834 | 5816 | 605958 | 550871 | 71 | 105728 | 95000 | 94353 | 34946 | 13682 | 5067 | 183524 | 166840 | 13180 | 4881 | 857605 | 857605 | 1016425 | B2 | Wood Pellets (bulk supply for | Wood Pellets (in bags for seco | Wood Pellets (bulk supply for | Unknown | 2 | 545 | 239 | 43094 | 39177 | 74 | 5512 | 5011 | 10004 | 3705 | 6226 | 2306 | 7663 | 6966 | 0 | 0 | 57165
| Cork County | C | Wood Pellets (in bags for seco | Wood Pellets (in bags for seco | 1 | 135 | 209 | 21182 | 19257 | 65 | 2550 | 2318 | 3295 | 1220 | 351 | 130 | 831 | 755 | 0 | 0 | 23680 | 23680 | 28209 | B2 | Wood Pellets (in bags for seco | Unknown | Wood Pellets (in bags for seco | Unknown | 1 | 184 | 112 | 15319 | 13926 | 65 | 0 | 0 | 2236 | 828 | 2002 | 741 | 934 | 849 | 0 | 0 | 16345
| Cork County | D |  |  | 3 | 470 | 749 |  | 0 |  |  | 0 | 7232 | 2678 | 1593 | 590 |  | 0 | 0 | 0 | 3268 | 3268 | 8825 | B3 |  | Unknown |  | Unknown | 14 | 2402 | 1974 |  | 0 |  |  | 0 | 40679 | 15066 | 8924 | 3305 |  | 0 | 0 | 0 | 18371
| Cork County | D | Bottled LPG | Bottled LPG | 14 | 1646 | 3759 | 261963 | 238148 | 77 | 64871 | 57525 | 34666 | 12839 | 6494 | 2405 | 74704 | 67913 | 9091 | 3367 | 382198 | 382197 | 451789 | B3 | Bottled LPG | Bottled LPG | Bottled LPG | Electricity | 2 | 431 | 295 | 33284 | 30258 | 82 | 4314 | 3922 | 9757 | 3614 | 824 | 305 | 10655 | 9686 | 4322 | 1601 | 49386
| Cork County | D | Bottled LPG | Heating Oil | 2 | 191 | 470 | 25698 | 23362 | 85 | 3848 | 3498 | 3236 | 1198 | 1242 | 460 | 8441 | 7674 | 2245 | 832 | 37024 | 37024 | 44710 | B3 | Bottled LPG | Bottled LPG | Bottled LPG | Unknown | 4 | 2081 | 537 | 195175 | 177431 | 85 | 26947 | 24497 | 31938 | 11829 | 4347 | 1610 | 31195 | 28359 | 0 | 0 | 243727
| Cork County | D | Bulk LPG (propane or butane) | Bulk LPG (propane or butane) | 155 | 23332 | 40677 | 3910057 | 3554598 | 80 | 886543 | 776672 | 513470 | 190174 | 77681 | 28771 | 829767 | 754333 | 157757 | 58429 | 5362977 | 5362977 | 6375275 | B3 | Bottled LPG | Bottled LPG | Bulk LPG (propane or butane) | Unknown | 1 | 268 | 136 | 18517 | 16833 | 90 | 4408 | 4007 | 6537 | 2421 | 473 | 175 | 6578 | 5980 | 0 | 0 | 29417
| Cork County | D | Bulk LPG (propane or butane) | Electricity | 7 | 1154 | 1806 | 176956 | 160869 | 79 | 16228 | 14753 | 22429 | 8307 | 3308 | 1225 | 72580 | 26881 | 0 | 0 | 212035 | 212035 | 291501 | B3 | Bottled LPG | Electricity | Bottled LPG | Unknown | 1 | 165 | 138 | 11128 | 10117 | 92 | 2804 | 1039 | 3241 | 1200 | 621 | 230 | 4978 | 4525 | 0 | 0 | 17111
| Cork County | D | Bulk LPG (propane or butane) | Mains Gas | 1 | 132 | 287 | 22907 | 20825 | 75 | 3629 | 3300 | 2252 | 834 | 473 | 175 | 4929 | 4481 | 3708 | 1373 | 30987 | 30988 | 37898 | B3 | Bottled LPG | House Coal | Bottled LPG | Unknown | 1 | 398 | 143 | 34033 | 30939 | 92 | 11042 | 10038 | 10309 | 3818 | 945 | 350 | 6572 | 5974 | 0 | 0 | 51119
| Cork County | D | Electricity | Electricity | 198 | 25556 | 53417 | 4251135 | 1574495 | 108 | 621372 | 494662 | 545899 | 202185 | 7006 | 2595 | 1636918 | 606266 | 39860 | 14763 | 2894964 | 2894966 | 7102190 | B3 | Bottled LPG | House Coal | Heating Oil | Electricity | 1 | 151 | 138 | 10279 | 9344 | 86 | 3091 | 2810 | 1837 | 680 | 621 | 230 | 5022 | 4566 | 0 | 0 | 17631
| Cork County | D | Electricity | Heating Oil | 2 | 333 | 493 | 78457 | 29058 | 100 | 8997 | 8179 | 10516 | 3895 | 0 | 0 | 13915 | 12650 | 0 | 0 | 53782 | 53782 | 111885 | B3 | Bottled LPG | Manufactured Smokeless Fuel | Bottled LPG | Unknown | 2 | 440 | 273 | 40247 | 36588 | 85 | 6415 | 5345 | 10137 | 3755 | 945 | 350 | 14345 | 13041 | 0 | 0 | 59079
| Cork County | D | Electricity | Solid Multi-Fuel | 1 | 141 | 299 | 29748 | 11018 | 100 | 2448 | 2226 | 1720 | 637 | 351 | 130 | 5077 | 4616 | 2832 | 1049 | 19675 | 19676 | 42176 | B3 | Bottled LPG | Manufactured Smokeless Fuel | Bulk LPG (propane or butane) | Unknown | 1 | 202 | 139 | 21082 | 19165 | 90 | 3646 | 3038 | 4852 | 1797 | 473 | 175 | 6815 | 6196 | 0 | 0 | 30371
| Cork County | D | Heating Oil | Bottled LPG | 3 | 304 | 774 | 42204 | 38368 | 75 | 7772 | 7066 | 6290 | 2330 | 1863 | 690 | 14637 | 13307 | 5569 | 2063 | 63822 | 63824 | 78335 | B3 | Bottled LPG | Peat Briquettes | Bottled LPG | Unknown | 1 | 139 | 128 | 8635 | 7850 | 91 | 1460 | 1327 | 1696 | 628 | 473 | 175 | 5545 | 5041 | 0 | 0 | 15021
| Cork County | D | Heating Oil | Bulk LPG (propane or butane) | 1 | 243 | 270 | 38130 | 34664 | 70 | 14087 | 12806 | 5931 | 2197 | 351 | 130 | 7127 | 6479 | 0 | 0 | 56275 | 56276 | 65626 | B3 | Bottled LPG | Solid Multi-Fuel | Bottled LPG | Electricity | 6 | 1070 | 823 | 83946 | 76314 | 91 | 17181 | 15619 | 20894 | 7739 | 2835 | 1050 | 30331 | 27573 | 0 | 0 | 128295
| Cork County | D | Heating Oil | Electricity | 31 | 3575 | 8097 | 538316 | 489378 | 84 | 105358 | 84951 | 69745 | 25831 | 18360 | 6800 | 232505 | 86113 | 3927 | 1455 | 694528 | 694528 | 968211 | B3 | Bottled LPG | Solid Multi-Fuel | Bottled LPG | Unknown | 16 | 3378 | 2198 | 299692 | 272447 | 89 | 60262 | 54784 | 69622 | 25786 | 9464 | 3505 | 85243 | 77494 | 0 | 0 | 434016
| Cork County | D | Heating Oil | Heating Oil | 4876 | 654731 | 1272534 | 102397749 | 93088862 | 80 | 21910315 | 19345737 | 13780723 | 5103971 | 3170808 | 1174373 | 26364184 | 23967440 | 6680566 | 2474284 | 145154668 | 145154667 | 174304345 | B3 | Bottled LPG | Solid Multi-Fuel | Bulk LPG (propane or butane) | Unknown | 1 | 134 | 137 | 10019 | 9108 | 93 | 1596 | 1451 | 1637 | 606 | 473 | 175 | 4665 | 4241 | 0 | 0 | 15582
| Cork County | D | Heating Oil | House Coal | 5 | 556 | 1376 | 94422 | 85838 | 81 | 16967 | 19200 | 10674 | 3953 | 3105 | 1150 | 23702 | 21548 | 6709 | 2485 | 134173 | 134174 | 155579 | B3 | Bottled LPG | Solid Multi-Fuel | Heating Oil | Unknown | 3 | 733 | 417 | 62778 | 57071 | 89 | 9955 | 9050 | 16819 | 6229 | 2214 | 820 | 16167 | 14697 | 0 | 0 | 87867
| Cork County | D | Heating Oil | Solid Multi-Fuel | 1 | 154 | 238 | 22033 | 20030 | 65 | 3026 | 2751 | 3740 | 1385 | 621 | 230 | 7111 | 6464 | 0 | 0 | 30860 | 30860 | 36531 | B3 | Bottled LPG | Wood Logs | Bottled LPG | Electricity | 1 | 163 | 150 | 12387 | 11261 | 91 | 3950 | 3591 | 2620 | 970 | 473 | 175 | 4990 | 4536 | 0 | 0 | 20534
| Cork County | D | House Coal | Electricity | 1 | 106 | 282 | 25155 | 22868 | 65 | 4459 | 1652 | 3706 | 1373 | 351 | 130 | 14165 | 5246 | 0 | 0 | 31268 | 31269 | 47836 | B3 | Bottled LPG | Wood Logs | Bottled LPG | Unknown | 1 | 253 | 142 | 23097 | 20997 | 79 | 3276 | 2978 | 3076 | 1139 | 824 | 305 | 5661 | 5146 | 0 | 0 | 30567
| Cork County | D | House Coal | House Coal | 3 | 366 | 741 | 52112 | 47375 | 65 | 7757 | 7052 | 8190 | 3034 | 1323 | 490 | 17418 | 15835 | 2659 | 985 | 74770 | 74771 | 89459 | B3 | Bottled LPG | Wood Logs | Bulk LPG (propane or butane) | Unknown | 1 | 144 | 134 | 19365 | 17604 | 91 | 3263 | 2967 | 4951 | 1834 | 824 | 305 | 5696 | 5178 | 0 | 0 | 27888
| Cork County | D | Mains Gas | Bulk LPG (propane or butane) | 1 | 86 | 239 | 10052 | 9139 | 79 | 3046 | 2538 | 1576 | 584 | 473 | 175 | 5487 | 4988 | 0 | 0 | 17424 | 17424 | 20634 | B3 | Bulk LPG (propane or butane) | Bottled LPG | Bottled LPG | Electricity | 1 | 108 | 134 | 13697 | 12452 | 95 | 2295 | 2086 | 3960 | 1467 | 621 | 230 | 5120 | 4655 | 0 | 0 | 20890
| Cork County | D | Mains Gas | Electricity | 3 | 436 | 767 | 61473 | 55885 | 87 | 13666 | 11883 | 9943 | 3683 | 1418 | 525 | 25734 | 9531 | 0 | 0 | 81506 | 81507 | 112234 | B3 | Bulk LPG (propane or butane) | Bottled LPG | Bulk LPG (propane or butane) | Electricity | 2 | 362 | 287 | 30972 | 28156 | 91 | 4452 | 4047 | 5308 | 1966 | 824 | 305 | 10180 | 9254 | 0 | 0 | 43729
| Cork County | D | Mains Gas | Heating Oil | 2 | 354 | 542 | 59405 | 54004 | 65 | 8911 | 8101 | 7566 | 2802 | 945 | 350 | 11298 | 10271 | 6804 | 2520 | 78048 | 78048 | 94929 | B3 | Bulk LPG (propane or butane) | Bottled LPG | Bulk LPG (propane or butane) | Unknown | 2 | 619 | 261 | 53290 | 48446 | 91 | 7119 | 6472 | 8696 | 3221 | 824 | 305 | 9812 | 8920 | 0 | 0 | 67364
| Cork County | D | Mains Gas | Mains Gas | 1272 | 153569 | 329829 | 22732597 | 20665997 | 79 | 5843571 | 5072331 | 3204564 | 1186876 | 620726 | 229898 | 6754361 | 6140328 | 1378240 | 510459 | 33805889 | 33805889 | 40534059 | B3 | Bulk LPG (propane or butane) | Bulk LPG (propane or butane) | Bottled LPG | Unknown | 1 | 126 | 147 | 18039 | 16399 | 92 | 2793 | 2539 | 4600 | 1704 | 824 | 305 | 5503 | 5003 | 0 | 0 | 25950
| Cork County | D | Mains Gas | Solid Multi-Fuel | 2 | 306 | 578 | 57304 | 52095 | 77 | 9364 | 8513 | 6784 | 2512 | 945 | 350 | 11954 | 10867 | 2055 | 761 | 75098 | 75098 | 88406 | B3 | Bulk LPG (propane or butane) | Bulk LPG (propane or butane) | Bulk LPG (propane or butane) | Electricity | 27 | 5822 | 3797 | 472476 | 429524 | 89 | 93315 | 84831 | 112274 | 41583 | 15222 | 5638 | 134851 | 122592 | 36471 | 13508 | 697675
| Cork County | D | Manufactured Smokeless Fuel_Coal | Manufactured Smokeless Fuel_Coal | 2 | 335 | 585 | 64939 | 54116 | 69 | 8180 | 6817 | 7261 | 2689 | 702 | 260 | 12971 | 10809 | 3509 | 1300 | 75991 | 75991 | 97562 | B3 | Bulk LPG (propane or butane) | Bulk LPG (propane or butane) | Bulk LPG (propane or butane) | Unknown | 131 | 28532 | 18234 | 2323001 | 2111819 | 90 | 456405 | 414914 | 569458 | 210910 | 81594 | 30220 | 731299 | 664817 | 0 | 0 | 3432680
| Cork County | D | Solid Multi-Fuel | Electricity | 3 | 375 | 829 | 60010 | 54554 | 62 | 13130 | 4863 | 6533 | 2420 | 702 | 260 | 22648 | 8388 | 0 | 0 | 70485 | 70485 | 103023 | B3 | Bulk LPG (propane or butane) | Electricity | Bulk LPG (propane or butane) | Electricity | 5 | 1045 | 685 | 77889 | 70808 | 89 | 15596 | 5776 | 21934 | 8124 | 4040 | 1496 | 25717 | 23379 | 3260 | 1207 | 110792
| Cork County | D | Solid Multi-Fuel | Heating Oil | 1 | 125 | 276 | 19807 | 18006 | 55 | 2089 | 1899 | 2139 | 792 | 621 | 230 | 6763 | 6148 | 3185 | 1180 | 28255 | 28255 | 34604 | B3 | Bulk LPG (propane or butane) | Electricity | Bulk LPG (propane or butane) | Unknown | 15 | 2971 | 2079 | 228383 | 207621 | 89 | 62127 | 23010 | 63509 | 23522 | 7061 | 2615 | 83284 | 75712 | 0 | 0 | 332480
| Cork County | D | Solid Multi-Fuel | Solid Multi-Fuel | 80 | 9495 | 21854 | 1675152 | 1522865 | 65 | 200061 | 148880 | 189025 | 70009 | 33696 | 12480 | 408670 | 371518 | 168701 | 62482 | 2188235 | 2188234 | 2675305 | B3 | Bulk LPG (propane or butane) | Heating Oil | Bulk LPG (propane or butane) | Electricity | 2 | 591 | 279 | 49137 | 44670 | 92 | 7004 | 6368 | 11269 | 4174 | 2687 | 995 | 12542 | 11402 | 0 | 0 | 67608
| Cork County | D | Wood Chips | Solid Multi-Fuel | 1 | 136 | 239 | 17385 | 15805 | 65 | 4185 | 3805 | 3320 | 1230 | 351 | 130 | 7322 | 6656 | 0 | 0 | 27625 | 27626 | 32563 | B3 | Bulk LPG (propane or butane) | Heating Oil | Bulk LPG (propane or butane) | Unknown | 2 | 361 | 269 | 25781 | 23437 | 92 | 3555 | 3232 | 7806 | 2891 | 945 | 350 | 10373 | 9430 | 0 | 0 | 39340
| Cork County | D | Wood Logs | Electricity | 1 | 203 | 256 | 35226 | 32024 | 60 | 5764 | 2135 | 4132 | 1531 | 1640 | 607 | 5285 | 1957 | 0 | 0 | 38254 | 38254 | 52047 | B3 | Bulk LPG (propane or butane) | House Coal | Bulk LPG (propane or butane) | Electricity | 6 | 1200 | 832 | 94899 | 86272 | 91 | 23359 | 21236 | 21584 | 7994 | 4097 | 1517 | 27650 | 25136 | 3028 | 1121 | 143276
| Cork County | D | Wood Logs | Heating Oil | 1 | 172 | 294 | 31462 | 28602 | 70 | 6642 | 6038 | 2091 | 775 | 621 | 230 | 5978 | 5435 | 3719 | 1377 | 42457 | 42457 | 50513 | B3 | Bulk LPG (propane or butane) | House Coal | Bulk LPG (propane or butane) | Unknown | 86 | 11217 | 12242 | 820244 | 745676 | 90 | 233084 | 211894 | 182089 | 67440 | 43308 | 16040 | 384950 | 349955 | 0 | 0 | 1391005
| Cork County | D | Wood Logs | Wood Logs | 11 | 1904 | 2978 | 357718 | 325198 | 69 | 38328 | 34295 | 41556 | 15391 | 5805 | 2150 | 51384 | 46713 | 7794 | 2887 | 426634 | 426634 | 502585 | B3 | Bulk LPG (propane or butane) | Manufactured Smokeless Fuel | Bulk LPG (propane or butane) | Electricity | 3 | 645 | 414 | 49497 | 44997 | 91 | 7797 | 6497 | 11316 | 4191 | 1418 | 525 | 12809 | 11645 | 5082 | 1882 | 69737
| Cork County | D | Wood Pellets (bulk supply for | Wood Pellets (bulk supply for | 8 | 1043 | 2068 | 163535 | 148668 | 74 | 31266 | 28423 | 19488 | 7218 | 3510 | 1300 | 40898 | 37180 | 10141 | 3756 | 226545 | 226545 | 268838 | B3 | Bulk LPG (propane or butane) | Manufactured Smokeless Fuel | Bulk LPG (propane or butane) | Unknown | 38 | 7607 | 5250 | 605051 | 550047 | 90 | 144842 | 120701 | 152599 | 56518 | 22026 | 8158 | 200107 | 181915 | 0 | 0 | 917339
| Cork County | D | Wood Pellets (bulk supply for | Wood Pellets (in bags for seco | 1 | 179 | 253 | 30829 | 28026 | 86 | 3542 | 3220 | 3265 | 1209 | 621 | 230 | 6859 | 6236 | 0 | 0 | 38922 | 38921 | 45116 | B3 | Bulk LPG (propane or butane) | Peat Briquettes | Bulk LPG (propane or butane) | Unknown | 3 | 499 | 420 | 36870 | 33518 | 88 | 6806 | 6188 | 7343 | 2720 | 1418 | 525 | 16988 | 15444 | 0 | 0 | 58394
| Cork County | D | Wood Pellets (in bags for seco | Wood Pellets (in bags for seco | 2 | 330 | 528 | 56926 | 51751 | 72 | 7810 | 6827 | 7706 | 2854 | 2025 | 750 | 8770 | 7973 | 4878 | 1807 | 71962 | 71962 | 88115 | B3 | Bulk LPG (propane or butane) | Sod Peat | Bulk LPG (propane or butane) | Electricity | 2 | 338 | 293 | 31026 | 28205 | 90 | 7374 | 6704 | 6038 | 2236 | 972 | 360 | 7859 | 7144 | 2335 | 865 | 45514
| Cork County | E | Bottled LPG | Bottled LPG | 11 | 1267 | 3766 | 292900 | 266273 | 78 | 43350 | 37989 | 29024 | 10750 | 5103 | 1890 | 58381 | 53073 | 19617 | 7266 | 377241 | 377241 | 448375 | B3 | Bulk LPG (propane or butane) | Sod Peat | Bulk LPG (propane or butane) | Unknown | 2 | 441 | 286 | 36504 | 33185 | 93 | 9092 | 8265 | 6153 | 2279 | 945 | 350 | 10437 | 9488 | 0 | 0 | 53567
| Cork County | E | Bulk LPG (propane or butane) | Bottled LPG | 2 | 386 | 635 | 86105 | 78278 | 68 | 11266 | 9817 | 7538 | 2792 | 945 | 350 | 19406 | 17642 | 0 | 0 | 108879 | 108879 | 125260 | B3 | Bulk LPG (propane or butane) | Solid Multi-Fuel | Bottled LPG | Unknown | 2 | 777 | 284 | 71756 | 65232 | 93 | 18756 | 17051 | 18016 | 6673 | 1215 | 450 | 12232 | 11120 | 0 | 0 | 100526
| Cork County | E | Bulk LPG (propane or butane) | Bulk LPG (propane or butane) | 60 | 7588 | 20254 | 1662444 | 1511312 | 77 | 346263 | 298524 | 163528 | 60566 | 30699 | 11370 | 299580 | 272345 | 72729 | 26937 | 2181054 | 2181054 | 2575243 | B3 | Bulk LPG (propane or butane) | Solid Multi-Fuel | Bulk LPG (propane or butane) | Electricity | 51 | 12426 | 7119 | 1041101 | 946455 | 89 | 214799 | 195272 | 252899 | 93666 | 34705 | 12854 | 274959 | 249962 | 57226 | 21195 | 1519404
| Cork County | E | Bulk LPG (propane or butane) | Electricity | 1 | 153 | 367 | 39028 | 35480 | 73 | 5016 | 4560 | 3531 | 1308 | 473 | 175 | 7884 | 2920 | 0 | 0 | 44443 | 44443 | 55932 | B3 | Bulk LPG (propane or butane) | Solid Multi-Fuel | Bulk LPG (propane or butane) | Unknown | 299 | 58620 | 41993 | 4790689 | 4355171 | 89 | 1048224 | 952931 | 1131474 | 419065 | 174343 | 64572 | 1606075 | 1460068 | 0 | 0 | 7251806
| Cork County | E | Bulk LPG (propane or butane) | Heating Oil | 1 | 91 | 324 | 19789 | 17990 | 87 | 3188 | 2898 | 1970 | 730 | 621 | 230 | 4059 | 3690 | 0 | 0 | 25538 | 25538 | 29627 | B3 | Bulk LPG (propane or butane) | Solid Multi-Fuel | Electricity | Unknown | 3 | 566 | 428 | 46898 | 42635 | 84 | 6413 | 5830 | 8854 | 3279 | 2120 | 785 | 19751 | 7315 | 0 | 0 | 59844
| Cork County | E | Electricity | Electricity | 191 | 21555 | 65293 | 4926152 | 1824501 | 103 | 725574 | 592250 | 469070 | 173729 | 6898 | 2555 | 1547159 | 573022 | 11353 | 4205 | 3170262 | 3170262 | 7686206 | B3 | Bulk LPG (propane or butane) | Solid Multi-Fuel | Mains Gas | Unknown | 2 | 349 | 288 | 32373 | 29430 | 85 | 8465 | 7695 | 6044 | 2238 | 1296 | 480 | 12366 | 11242 | 0 | 0 | 51086
| Cork County | E | Electricity | Heating Oil | 4 | 514 | 1371 | 113978 | 42214 | 100 | 18166 | 17946 | 12515 | 4635 | 540 | 200 | 24198 | 21998 | 4711 | 1745 | 88738 | 88738 | 174108 | B3 | Bulk LPG (propane or butane) | Unknown | Bulk LPG (propane or butane) | Electricity | 12 | 2036 | 1661 | 165182 | 150165 | 84 | 0 | 1907 | 44372 | 16434 | 7104 | 2631 | 48540 | 44127 | 27937 | 10347 | 225612
| Cork County | E | Electricity | Mains Gas | 2 | 379 | 635 | 96687 | 35810 | 100 | 6593 | 5994 | 8887 | 3292 | 945 | 350 | 8167 | 7425 | 0 | 0 | 52870 | 52871 | 121279 | B3 | Bulk LPG (propane or butane) | Unknown | Bulk LPG (propane or butane) | Unknown | 35 | 5350 | 4842 | 484184 | 440167 | 88 | 0 | 2851 | 92597 | 34295 | 20089 | 7440 | 163913 | 149012 | 0 | 0 | 633767
| Cork County | E | Electricity | Solid Multi-Fuel | 2 | 164 | 720 | 39150 | 14500 | 100 | 3029 | 2754 | 3994 | 1479 | 0 | 0 | 8789 | 7990 | 3841 | 1423 | 28146 | 28146 | 58803 | B3 | Bulk LPG (propane or butane) | Wood Chips | Bulk LPG (propane or butane) | Electricity | 1 | 236 | 150 | 17961 | 16328 | 90 | 6000 | 5455 | 4688 | 1736 | 473 | 175 | 6170 | 5609 | 0 | 0 | 29304
| Cork County | E | Electricity | Wood Logs | 2 | 257 | 696 | 55154 | 20427 | 100 | 8294 | 7540 | 4843 | 1794 | 0 | 0 | 13361 | 12146 | 7333 | 2716 | 44623 | 44623 | 88985 | B3 | Bulk LPG (propane or butane) | Wood Logs | Bottled LPG | Unknown | 1 | 400 | 132 | 30819 | 28017 | 78 | 3904 | 3549 | 9736 | 3606 | 473 | 175 | 7917 | 7197 | 0 | 0 | 42544
| Cork County | E | Heating Oil | Bulk LPG (propane or butane) | 1 | 434 | 311 | 102431 | 93119 | 85 | 14200 | 12909 | 9892 | 3664 | 621 | 230 | 7936 | 7214 | 0 | 0 | 117137 | 117136 | 135080 | B3 | Bulk LPG (propane or butane) | Wood Logs | Bulk LPG (propane or butane) | Electricity | 6 | 875 | 812 | 68876 | 62615 | 88 | 13118 | 11926 | 16610 | 6152 | 2835 | 1050 | 28735 | 26123 | 0 | 0 | 107866
| Cork County | E | Heating Oil | Electricity | 36 | 4076 | 12386 | 898033 | 816394 | 82 | 182365 | 156715 | 90035 | 33346 | 22850 | 8463 | 267832 | 99197 | 2612 | 967 | 1115082 | 1115082 | 1463727 | B3 | Bulk LPG (propane or butane) | Wood Logs | Bulk LPG (propane or butane) | Unknown | 23 | 3899 | 3270 | 378319 | 343927 | 90 | 66842 | 60765 | 73362 | 27171 | 18791 | 6960 | 104958 | 95416 | 0 | 0 | 534239
| Cork County | E | Heating Oil | Heating Oil | 1942 | 248743 | 654814 | 53270285 | 48427532 | 77 | 11273321 | 9916591 | 5299480 | 1962770 | 1256722 | 465453 | 10647540 | 9679582 | 2997773 | 1110286 | 71562214 | 71562214 | 84745121 | B3 | Bulk LPG (propane or butane) | Wood Logs | Electricity | Unknown | 1 | 160 | 139 | 10038 | 9125 | 91 | 1217 | 1106 | 3228 | 1196 | 473 | 175 | 7192 | 2664 | 0 | 0 | 14266
| Cork County | E | Heating Oil | Mains Gas | 1 | 138 | 329 | 30354 | 27595 | 86 | 5491 | 4992 | 2943 | 1090 | 621 | 230 | 3584 | 3258 | 2440 | 904 | 38068 | 38069 | 45433 | B3 | Bulk LPG (propane or butane) | Wood Logs | Heating Oil | Unknown | 1 | 227 | 144 | 19665 | 17877 | 90 | 3117 | 2834 | 4288 | 1588 | 473 | 175 | 5040 | 4582 | 0 | 0 | 27056
| Cork County | E | Heating Oil | Solid Multi-Fuel | 2 | 578 | 728 | 155775 | 141614 | 75 | 18694 | 16994 | 11960 | 4430 | 1242 | 460 | 15105 | 13732 | 9368 | 3470 | 180699 | 180700 | 212144 | B3 | Bulk LPG (propane or butane) | Wood Pellets (bulk supply for | Bulk LPG (propane or butane) | Unknown | 1 | 231 | 149 | 26763 | 24330 | 92 | 3315 | 3014 | 2876 | 1065 | 824 | 305 | 802 | 729 | 0 | 0 | 29443
| Cork County | E | House Coal | Electricity | 2 | 197 | 691 | 42743 | 38857 | 58 | 5954 | 5413 | 3637 | 1347 | 351 | 130 | 13944 | 5165 | 0 | 0 | 50912 | 50912 | 66629 | B3 | Bulk LPG (propane or butane) | Wood Pellets (in bags for seco | Bulk LPG (propane or butane) | Electricity | 1 | 136 | 149 | 12378 | 11253 | 81 | 1718 | 1562 | 2906 | 1076 | 473 | 175 | 3730 | 3391 | 3118 | 1155 | 18612
| Cork County | E | House Coal | Heating Oil | 1 | 103 | 332 | 19842 | 18038 | 70 | 4887 | 4443 | 2102 | 779 | 621 | 230 | 6851 | 6228 | 0 | 0 | 29718 | 29718 | 34303 | B3 | Bulk LPG (propane or butane) | Wood Pellets (in bags for seco | Bulk LPG (propane or butane) | Unknown | 7 | 1641 | 978 | 143132 | 130120 | 90 | 21153 | 19230 | 31145 | 11535 | 4712 | 1745 | 30006 | 27279 | 0 | 0 | 189909
| Cork County | E | House Coal | House Coal | 13 | 1309 | 4409 | 274113 | 249194 | 58 | 43263 | 33073 | 26430 | 9789 | 4833 | 1790 | 72304 | 65731 | 25261 | 9356 | 368933 | 368933 | 446204 | B3 | Electricity | Anthracite | Electricity | Unknown | 1 | 159 | 131 | 9319 | 3452 | 250 | 1758 | 1598 | 2863 | 1060 | 351 | 130 | 6534 | 2420 | 0 | 0 | 8660
| Cork County | E | Mains Gas | Electricity | 4 | 384 | 1364 | 91103 | 82821 | 82 | 19374 | 17613 | 7526 | 2787 | 1890 | 700 | 28101 | 10408 | 0 | 0 | 114329 | 114329 | 147994 | B3 | Electricity | Bottled LPG | Electricity | Electricity | 3 | 996 | 427 | 80272 | 29730 | 267 | 9154 | 8321 | 21288 | 7884 | 4236 | 1569 | 27803 | 10297 | 0 | 0 | 57802
| Cork County | E | Mains Gas | Mains Gas | 430 | 52104 | 143156 | 10764092 | 9785538 | 78 | 2749313 | 2346767 | 1111875 | 411806 | 207009 | 76670 | 2232017 | 2029107 | 553308 | 204929 | 14854816 | 14854817 | 17617614 | B3 | Electricity | Bottled LPG | Electricity | Unknown | 25 | 6054 | 3508 | 378607 | 140225 | 315 | 156836 | 142578 | 140144 | 51905 | 28929 | 10714 | 228161 | 84504 | 0 | 0 | 429927
| Cork County | E | Manufactured Smokeless Fuel_Coal | Electricity | 1 | 56 | 378 | 11086 | 9238 | 65 | 3002 | 2502 | 1356 | 502 | 351 | 130 | 5270 | 1952 | 0 | 0 | 14324 | 14324 | 21065 | B3 | Electricity | Bottled LPG | Heating Oil | Unknown | 1 | 508 | 133 | 30647 | 11351 | 351 | 17043 | 15494 | 10466 | 3876 | 1674 | 620 | 7789 | 7081 | 0 | 0 | 38422
| Cork County | E | Manufactured Smokeless Fuel_Coal | Manufactured Smokeless Fuel_Coal | 9 | 970 | 3078 | 203572 | 169643 | 67 | 40536 | 25620 | 19183 | 7105 | 3632 | 1345 | 47606 | 39672 | 16718 | 6192 | 249577 | 249577 | 331247 | B3 | Electricity | Bulk LPG (propane or butane) | Bulk LPG (propane or butane) | Electricity | 1 | 244 | 133 | 19104 | 7076 | 250 | 1762 | 1602 | 3561 | 1319 | 824 | 305 | 3417 | 3106 | 3800 | 1407 | 14815
| Cork County | E | Sod Peat | Sod Peat | 1 | 124 | 378 | 33340 | 30309 | 55 | 3135 | 2850 | 1507 | 558 | 351 | 130 | 5725 | 5205 | 2720 | 1007 | 40059 | 40059 | 46778 | B3 | Electricity | Bulk LPG (propane or butane) | Bulk LPG (propane or butane) | Unknown | 1 | 386 | 134 | 26740 | 9904 | 320 | 7747 | 7043 | 9124 | 3379 | 824 | 305 | 7303 | 6639 | 0 | 0 | 27270
| Cork County | E | Solid Multi-Fuel | Bottled LPG | 1 | 120 | 306 | 26081 | 23710 | 65 | 3139 | 2854 | 2922 | 1082 | 351 | 130 | 4232 | 3848 | 0 | 0 | 31624 | 31624 | 36725 | B3 | Electricity | Bulk LPG (propane or butane) | Electricity | Electricity | 1 | 167 | 149 | 12497 | 4629 | 250 | 3536 | 3214 | 2316 | 858 | 351 | 130 | 6094 | 2257 | 0 | 0 | 11088
| Cork County | E | Solid Multi-Fuel | Electricity | 9 | 847 | 3086 | 175059 | 159144 | 62 | 28947 | 12561 | 17447 | 6462 | 0 | 0 | 67406 | 24965 | 0 | 0 | 203132 | 203132 | 288859 | B3 | Electricity | Bulk LPG (propane or butane) | Electricity | Unknown | 6 | 1829 | 836 | 107060 | 39652 | 293 | 57799 | 52544 | 39245 | 14535 | 9620 | 3563 | 60246 | 22313 | 0 | 0 | 132608
| Cork County | E | Solid Multi-Fuel | Solid Multi-Fuel | 123 | 12437 | 42376 | 2737633 | 2488757 | 60 | 380294 | 294138 | 256920 | 95155 | 47384 | 17550 | 678261 | 616601 | 259217 | 96006 | 3608208 | 3608207 | 4359709 | B3 | Electricity | Electricity | Electricity | Electricity | 2 | 404 | 256 | 40711 | 15078 | 350 | 13681 | 5067 | 11799 | 4370 | 4516 | 1673 | 19228 | 7121 | 4342 | 1608 | 34917
| Cork County | E | Wood Logs | Electricity | 1 | 109 | 337 | 22725 | 20659 | 60 | 3719 | 1377 | 2265 | 839 | 351 | 130 | 7553 | 2798 | 0 | 0 | 25802 | 25803 | 36613 | B3 | Electricity | Electricity | Electricity | Unknown | 19 | 4157 | 2569 | 256531 | 95012 | 286 | 101794 | 37702 | 77058 | 28540 | 12599 | 4666 | 142410 | 52744 | 0 | 0 | 218664
| Cork County | E | Wood Logs | Heating Oil | 1 | 211 | 348 | 57354 | 52140 | 60 | 12745 | 11587 | 5516 | 2043 | 351 | 130 | 7309 | 6645 | 0 | 0 | 72544 | 72545 | 83275 | B3 | Electricity | Heating Oil | Electricity | Electricity | 3 | 933 | 417 | 88240 | 32681 | 279 | 17640 | 16037 | 21201 | 7852 | 3386 | 1254 | 18748 | 6944 | 4052 | 1501 | 66268
| Cork County | E | Wood Logs | Wood Logs | 5 | 589 | 1749 | 132416 | 120379 | 57 | 17201 | 13907 | 11118 | 4118 | 1755 | 650 | 39693 | 36084 | 3722 | 1379 | 176516 | 176517 | 205905 | B3 | Electricity | Heating Oil | Electricity | Unknown | 20 | 5712 | 2773 | 466527 | 172788 | 295 | 66306 | 60278 | 111794 | 41405 | 19576 | 7250 | 160826 | 59565 | 0 | 0 | 341287
| Cork County | E | Wood Pellets (bulk supply for | Electricity | 1 | 66 | 354 | 18600 | 16910 | 65 | 0 | 0 | 1160 | 430 | 351 | 130 | 3134 | 1161 | 0 | 0 | 18630 | 18631 | 23245 | B3 | Electricity | Heating Oil | Heating Oil | Electricity | 1 | 217 | 136 | 14656 | 5428 | 320 | 1981 | 1801 | 4251 | 1574 | 351 | 130 | 4648 | 4226 | 3671 | 1360 | 14519
| Cork County | E | Wood Pellets (bulk supply for | Wood Pellets (bulk supply for | 2 | 219 | 699 | 54688 | 49717 | 76 | 2401 | 2183 | 5184 | 1920 | 702 | 260 | 8535 | 7759 | 5490 | 2033 | 63872 | 63872 | 77000 | B3 | Electricity | House Coal | Electricity | Electricity | 2 | 399 | 281 | 27327 | 10121 | 320 | 8355 | 7595 | 8505 | 3150 | 702 | 260 | 10426 | 3861 | 0 | 0 | 24988
| Cork County | E | Wood Pellets (bulk supply for | Wood Pellets (in bags for seco | 1 | 133 | 311 | 27335 | 24850 | 65 | 3037 | 2761 | 2915 | 1080 | 351 | 130 | 4925 | 4477 | 2783 | 1031 | 34329 | 34329 | 41346 | B3 | Electricity | House Coal | Electricity | Unknown | 24 | 6584 | 3343 | 430224 | 159342 | 321 | 150372 | 136702 | 134125 | 49676 | 18488 | 6847 | 195515 | 72413 | 0 | 0 | 424980
| Cork County | E | Wood Pellets (in bags for seco | Wood Pellets (in bags for seco | 1 | 107 | 338 | 22965 | 20877 | 65 | 2628 | 2389 | 2380 | 881 | 351 | 130 | 5190 | 4718 | 2787 | 1032 | 30028 | 30027 | 36301 | B3 | Electricity | Mains Gas | Electricity | Unknown | 14 | 3189 | 1952 | 217029 | 80381 | 278 | 59302 | 53911 | 60760 | 22504 | 17398 | 6444 | 118144 | 43757 | 0 | 0 | 206997
| Cork County | F |  |  | 1 | 100 | 409 |  | 0 |  |  | 0 | 1957 | 725 | 0 | 0 |  | 0 | 1979 | 733 | 1458 | 1458 | 3936 | B3 | Electricity | Manufactured Smokeless Fuel | Electricity | Electricity | 2 | 348 | 285 | 18435 | 6828 | 341 | 9428 | 7857 | 9285 | 3439 | 1404 | 520 | 15368 | 5692 | 3887 | 1440 | 25775
| Cork County | F | Bottled LPG | Bottled LPG | 7 | 671 | 2991 | 218226 | 198387 | 72 | 24470 | 37490 | 15956 | 5909 | 3065 | 1135 | 35867 | 32606 | 14058 | 5207 | 280734 | 280734 | 311642 | B3 | Electricity | Manufactured Smokeless Fuel | Electricity | Unknown | 32 | 7742 | 4354 | 495952 | 183686 | 303 | 158233 | 131861 | 143723 | 53231 | 25540 | 9459 | 240834 | 89198 | 0 | 0 | 467435
| Cork County | F | Bulk LPG (propane or butane) | Bottled LPG | 1 | 130 | 417 | 38670 | 35155 | 80 | 5736 | 5215 | 2901 | 1074 | 473 | 175 | 3585 | 3259 | 2928 | 1085 | 45963 | 45963 | 54293 | B3 | Electricity | Peat Briquettes | Electricity | Unknown | 4 | 1228 | 561 | 83066 | 30765 | 285 | 36137 | 32852 | 27637 | 10236 | 1404 | 520 | 42020 | 15563 | 0 | 0 | 89936
| Cork County | F | Bulk LPG (propane or butane) | Bulk LPG (propane or butane) | 21 | 3275 | 8748 | 927330 | 843027 | 78 | 223484 | 197857 | 76428 | 28307 | 12434 | 4605 | 110186 | 100169 | 26834 | 9939 | 1183903 | 1183904 | 1376696 | B3 | Electricity | Sod Peat | Electricity | Electricity | 1 | 247 | 138 | 19964 | 7394 | 320 | 3114 | 2831 | 5413 | 2005 | 1404 | 520 | 4192 | 1553 | 0 | 0 | 14302
| Cork County | F | Electricity | Electricity | 124 | 13013 | 51545 | 3677732 | 1362123 | 102 | 553737 | 460728 | 279086 | 103365 | 3612 | 1338 | 970450 | 359426 | 2409 | 892 | 2287872 | 2287872 | 5487026 | B3 | Electricity | Sod Peat | Electricity | Unknown | 2 | 371 | 280 | 25938 | 9607 | 275 | 8747 | 7951 | 6969 | 2581 | 3497 | 1295 | 15506 | 5743 | 0 | 0 | 27178
| Cork County | F | Electricity | Heating Oil | 1 | 144 | 381 | 41045 | 15202 | 100 | 3716 | 3378 | 3301 | 1222 | 0 | 0 | 3858 | 3507 | 2955 | 1094 | 24404 | 24403 | 54875 | B3 | Electricity | Solid Multi-Fuel | Electricity | Electricity | 17 | 3103 | 2362 | 236753 | 87686 | 317 | 71494 | 64995 | 59610 | 22078 | 9575 | 3546 | 107176 | 39695 | 3493 | 1294 | 219294
| Cork County | F | Electricity | Solid Multi-Fuel | 6 | 641 | 2585 | 192674 | 71361 | 100 | 25223 | 22930 | 11244 | 4164 | 702 | 260 | 38003 | 34548 | 8518 | 3155 | 136418 | 136418 | 276364 | B3 | Electricity | Solid Multi-Fuel | Electricity | Unknown | 310 | 67673 | 43040 | 4507488 | 1669440 | 313 | 1340230 | 1218391 | 1375402 | 509408 | 238666 | 88395 | 2445819 | 905859 | 0 | 0 | 4391493
| Cork County | F | Heating Oil | Bottled LPG | 1 | 101 | 431 | 28753 | 26139 | 79 | 7987 | 7261 | 2466 | 913 | 621 | 230 | 3794 | 3449 | 0 | 0 | 37992 | 37992 | 43621 | B3 | Electricity | Solid Multi-Fuel | Heating Oil | Electricity | 2 | 609 | 283 | 42083 | 15586 | 172 | 11951 | 10864 | 12084 | 4476 | 3630 | 1344 | 11770 | 10700 | 3100 | 1148 | 44119
| Cork County | F | Heating Oil | Electricity | 19 | 2239 | 7944 | 641500 | 583182 | 80 | 134652 | 115111 | 49798 | 18444 | 12150 | 4500 | 125235 | 46383 | 0 | 0 | 767619 | 767620 | 963335 | B3 | Electricity | Solid Multi-Fuel | Heating Oil | Unknown | 1 | 147 | 141 | 11316 | 4191 | 320 | 2732 | 2484 | 2064 | 764 | 972 | 360 | 3736 | 3396 | 0 | 0 | 11195
| Cork County | F | Heating Oil | Heating Oil | 871 | 104645 | 361520 | 29052699 | 26411544 | 76 | 5979852 | 5291810 | 2289189 | 847848 | 557791 | 206589 | 4585974 | 4169067 | 1422922 | 527008 | 37453866 | 37453866 | 43888427 | B3 | Electricity | Solid Multi-Fuel | Mains Gas | Unknown | 1 | 440 | 144 | 33726 | 12491 | 250 | 9542 | 8674 | 10442 | 3867 | 4956 | 1836 | 4675 | 4250 | 0 | 0 | 31118
| Cork County | F | Heating Oil | House Coal | 1 | 80 | 387 | 20884 | 18985 | 86 | 3148 | 2862 | 1939 | 718 | 621 | 230 | 4248 | 3862 | 0 | 0 | 26658 | 26657 | 30840 | B3 | Electricity | Solid Multi-Fuel | Solid Multi-Fuel | Electricity | 2 | 587 | 294 | 47139 | 17459 | 210 | 6045 | 5496 | 10832 | 4012 | 702 | 260 | 13054 | 11867 | 8670 | 3211 | 42305
| Cork County | F | Heating Oil | Mains Gas | 2 | 1167 | 773 | 307898 | 279907 | 82 | 98542 | 89584 | 25611 | 9485 | 1364 | 505 | 17575 | 15977 | 0 | 0 | 395458 | 395458 | 450990 | B3 | Electricity | Solid Multi-Fuel | Wood Pellets (bulk supply for | Unknown | 1 | 275 | 148 | 24321 | 9008 | 250 | 3211 | 2919 | 3346 | 1239 | 351 | 130 | 9345 | 8495 | 0 | 0 | 21791
| Cork County | F | Heating Oil | Solid Multi-Fuel | 1 | 102 | 439 | 35479 | 32253 | 65 | 4060 | 3691 | 2483 | 920 | 621 | 230 | 2105 | 1914 | 0 | 0 | 39008 | 39008 | 44748 | B3 | Electricity | Unknown | Electricity | Electricity | 3 | 626 | 402 | 45864 | 16987 | 300 | 0 | 0 | 9747 | 3610 | 1053 | 390 | 32523 | 12045 | 4876 | 1806 | 34838
| Cork County | F | House Coal | Electricity | 2 | 175 | 816 | 58362 | 53057 | 60 | 3283 | 12230 | 4852 | 1797 | 351 | 130 | 15108 | 5595 | 0 | 0 | 72810 | 72809 | 81956 | B3 | Electricity | Unknown | Electricity | Unknown | 38 | 6217 | 5271 | 508941 | 188497 | 272 | 0 | 11025 | 129224 | 47861 | 36361 | 13467 | 263608 | 97632 | 0 | 0 | 358481
| Cork County | F | House Coal | House Coal | 10 | 998 | 4129 | 273789 | 248899 | 59 | 33064 | 25195 | 20944 | 7757 | 3510 | 1300 | 55830 | 50754 | 25325 | 9380 | 343284 | 343285 | 412462 | B3 | Electricity | Wood Logs | Electricity | Electricity | 3 | 700 | 406 | 49982 | 18512 | 273 | 8223 | 7475 | 10580 | 3918 | 5590 | 2070 | 20567 | 7618 | 0 | 0 | 39593
| Cork County | F | Mains Gas | Electricity | 3 | 432 | 1208 | 105222 | 95656 | 83 | 27893 | 18432 | 8199 | 3037 | 1418 | 525 | 30215 | 11191 | 0 | 0 | 128841 | 128841 | 172947 | B3 | Electricity | Wood Logs | Electricity | Unknown | 26 | 4079 | 3551 | 279963 | 103690 | 334 | 54862 | 49875 | 75322 | 27897 | 23342 | 8645 | 173123 | 64120 | 0 | 0 | 254226
| Cork County | F | Mains Gas | Heating Oil | 1 | 290 | 410 | 88966 | 80878 | 73 | 9800 | 8909 | 6360 | 2356 | 972 | 360 | 7691 | 6992 | 5096 | 1888 | 101383 | 101383 | 118885 | B3 | Electricity | Wood Pellets (bulk supply for | Electricity | Electricity | 1 | 344 | 127 | 18355 | 6798 | 320 | 4091 | 3719 | 7838 | 2903 | 702 | 260 | 7943 | 2942 | 4876 | 1806 | 18428
| Cork County | F | Mains Gas | Mains Gas | 160 | 18909 | 66875 | 5093157 | 4630143 | 77 | 1309676 | 1116363 | 407555 | 150946 | 75141 | 27830 | 848456 | 771323 | 236881 | 87734 | 6784339 | 6784339 | 7970866 | B3 | Electricity | Wood Pellets (bulk supply for | Electricity | Unknown | 1 | 196 | 133 | 18927 | 7010 | 300 | 3954 | 3595 | 6492 | 2404 | 702 | 260 | 5816 | 2154 | 0 | 0 | 15423
| Cork County | F | Manufactured Smokeless Fuel_Coal | Manufactured Smokeless Fuel_Coal | 5 | 467 | 2028 | 122000 | 101667 | 62 | 26167 | 20645 | 8923 | 3305 | 1755 | 650 | 22412 | 18677 | 9347 | 3462 | 148405 | 148406 | 190604 | B3 | Electricity | Wood Pellets (bulk supply for | Wood Pellets (bulk supply for | Unknown | 1 | 187 | 141 | 14919 | 5526 | 320 | 2327 | 2116 | 3557 | 1317 | 351 | 130 | 5294 | 4813 | 0 | 0 | 13902
| Cork County | F | Solid Multi-Fuel | Electricity | 12 | 1401 | 5088 | 400461 | 364056 | 58 | 54891 | 26166 | 26044 | 9646 | 1755 | 650 | 113831 | 42160 | 3453 | 1279 | 443956 | 443957 | 600435 | B3 | Electricity | Wood Pellets (in bags for seco | Electricity | Electricity | 3 | 589 | 406 | 39759 | 14726 | 290 | 7593 | 6903 | 12249 | 4537 | 1053 | 390 | 18709 | 6929 | 0 | 0 | 33484
| Cork County | F | Solid Multi-Fuel | Solid Multi-Fuel | 82 | 8573 | 33860 | 2415624 | 2196021 | 59 | 353632 | 296559 | 181423 | 67194 | 28701 | 10630 | 474314 | 431195 | 168096 | 62258 | 3063856 | 3063857 | 3621790 | B3 | Electricity | Wood Pellets (in bags for seco | Electricity | Unknown | 5 | 1488 | 694 | 112721 | 41748 | 302 | 20220 | 18382 | 25857 | 9577 | 4833 | 1790 | 47956 | 17761 | 0 | 0 | 89258
| Cork County | F | Wood Logs | Electricity | 1 | 85 | 383 | 25913 | 23557 | 60 | 0 | 5235 | 2071 | 767 | 0 | 0 | 4602 | 1704 | 0 | 0 | 31263 | 31263 | 32586 | B3 | Electricity - Off-peak Night-R | Solid Multi-Fuel | Electricity - Off-peak Night-R | Unknown | 1 | 119 | 134 | 7586 | 2810 | 250 | 1431 | 1301 | 1590 | 589 | 1847 | 684 | 3481 | 1289 | 0 | 0 | 6673
| Cork County | F | Wood Logs | Wood Logs | 3 | 533 | 1224 | 159787 | 145261 | 67 | 21227 | 19297 | 9386 | 3476 | 2376 | 880 | 20772 | 18883 | 3031 | 1122 | 188920 | 188919 | 216579 | B3 | Electricity - Standard Domesti | Unknown | Electricity - Standard Domesti | Unknown | 1 | 141 | 129 | 5947 | 2202 | 250 | 0 | 0 | 3441 | 1275 | 1489 | 552 | 4478 | 1659 | 2833 | 1049 | 6737
| Cork County | F | Wood Pellets (bulk supply for | Wood Pellets (bulk supply for | 2 | 226 | 840 | 62342 | 56674 | 71 | 15754 | 13886 | 4686 | 1735 | 702 | 260 | 12462 | 11330 | 0 | 0 | 83885 | 83885 | 95946 | B3 | Heating Oil | Anthracite | Heating Oil | Electricity | 6 | 1381 | 864 | 110627 | 100570 | 88 | 18352 | 16683 | 24130 | 8937 | 4428 | 1640 | 29874 | 27158 | 11335 | 4198 | 159186
| Cork County | G |  |  | 2 | 297 | 1159 |  | 0 |  |  | 0 | 6608 | 2448 | 1242 | 460 |  | 0 | 0 | 0 | 2908 | 2908 | 7850 | B3 | Heating Oil | Anthracite | Heating Oil | Unknown | 6 | 1161 | 868 | 88411 | 80373 | 91 | 19709 | 17917 | 23448 | 8685 | 3726 | 1380 | 32971 | 29973 | 0 | 0 | 138328
| Cork County | G | Anthracite_Coal | Anthracite_Coal | 1 | 181 | 598 | 78766 | 71606 | 55 | 16045 | 14586 | 4013 | 1486 | 351 | 130 | 8942 | 8129 | 0 | 0 | 95937 | 95937 | 108117 | B3 | Heating Oil | Bottled LPG | Electricity | Unknown | 1 | 488 | 134 | 34520 | 31382 | 79 | 4566 | 4151 | 11404 | 4224 | 621 | 230 | 14237 | 5273 | 0 | 0 | 45260
| Cork County | G | Bottled LPG | Bottled LPG | 6 | 600 | 3541 | 256390 | 233082 | 66 | 31276 | 28433 | 13751 | 5093 | 3537 | 1310 | 29733 | 27030 | 4237 | 1569 | 296517 | 296517 | 338924 | B3 | Heating Oil | Bottled LPG | Heating Oil | Electricity | 138 | 31040 | 19418 | 2605940 | 2369036 | 89 | 485757 | 441597 | 645473 | 239064 | 96651 | 35797 | 737525 | 670477 | 172563 | 63912 | 3819884
| Cork County | G | Bottled LPG | Bulk LPG (propane or butane) | 1 | 128 | 549 | 46809 | 42554 | 68 | 11789 | 10717 | 3109 | 1151 | 473 | 175 | 7803 | 7093 | 0 | 0 | 61691 | 61690 | 69983 | B3 | Heating Oil | Bottled LPG | Heating Oil | Unknown | 340 | 77106 | 47599 | 6391210 | 5810191 | 89 | 1290012 | 1172738 | 1614271 | 597878 | 246018 | 91118 | 1983236 | 1802941 | 0 | 0 | 9474866
| Cork County | G | Bottled LPG | Electricity | 3 | 407 | 1619 | 140052 | 127320 | 57 | 28049 | 25036 | 9813 | 3634 | 1154 | 428 | 32454 | 12020 | 0 | 0 | 168438 | 168438 | 211522 | B3 | Heating Oil | Bottled LPG | House Coal | Unknown | 1 | 241 | 149 | 19602 | 17820 | 86 | 9322 | 8474 | 5714 | 2116 | 621 | 230 | 479 | 436 | 0 | 0 | 29076
| Cork County | G | Bottled LPG | Heating Oil | 1 | 112 | 525 | 41048 | 37316 | 65 | 6918 | 2562 | 1968 | 729 | 621 | 230 | 5389 | 4899 | 2936 | 1087 | 46824 | 46823 | 58880 | B3 | Heating Oil | Bottled LPG | Mains Gas | Electricity | 1 | 162 | 132 | 15516 | 14106 | 94 | 2154 | 1958 | 2350 | 870 | 621 | 230 | 4736 | 4305 | 0 | 0 | 21469
| Cork County | G | Bulk LPG (propane or butane) | Bulk LPG (propane or butane) | 15 | 2188 | 8656 | 847575 | 770523 | 67 | 183765 | 158551 | 50612 | 18745 | 6872 | 2545 | 83884 | 76258 | 25206 | 9336 | 1035957 | 1035958 | 1197914 | B3 | Heating Oil | Bulk LPG (propane or butane) | Electricity | Unknown | 1 | 232 | 149 | 27108 | 24644 | 85 | 4064 | 3694 | 4256 | 1576 | 621 | 230 | 3759 | 1392 | 0 | 0 | 31537
| Cork County | G | Bulk LPG (propane or butane) | Electricity | 1 | 102 | 466 | 24016 | 21833 | 65 | 3298 | 2998 | 2468 | 914 | 473 | 175 | 13974 | 5176 | 3163 | 1172 | 32267 | 32268 | 47392 | B3 | Heating Oil | Bulk LPG (propane or butane) | Heating Oil | Electricity | 9 | 2397 | 1260 | 209208 | 190189 | 87 | 44819 | 40744 | 45099 | 16703 | 6021 | 2230 | 44562 | 40511 | 25624 | 9490 | 299868
| Cork County | G | Electricity | Bottled LPG | 3 | 165 | 2364 | 104008 | 38522 | 100 | 8595 | 7814 | 3094 | 1146 | 0 | 0 | 9882 | 8983 | 0 | 0 | 56465 | 56465 | 125579 | B3 | Heating Oil | Bulk LPG (propane or butane) | Heating Oil | Unknown | 54 | 13510 | 7665 | 1103448 | 1003135 | 88 | 228606 | 207824 | 274147 | 101536 | 42350 | 15685 | 338109 | 307372 | 0 | 0 | 1635552
| Cork County | G | Electricity | Electricity | 707 | 65720 | 515724 | 34259867 | 12688840 | 100 | 6091860 | 5264258 | 1488064 | 551135 | 8034 | 2976 | 5023685 | 1860624 | 18322 | 6786 | 20374618 | 20374619 | 46889832 | B3 | Heating Oil | Bulk LPG (propane or butane) | Mains Gas | Electricity | 1 | 348 | 149 | 29269 | 26608 | 86 | 3677 | 3342 | 8473 | 3138 | 621 | 230 | 5190 | 4718 | 4565 | 1691 | 39727
| Cork County | G | Electricity | Heating Oil | 8 | 1253 | 5184 | 622386 | 230513 | 100 | 88214 | 78959 | 29286 | 10847 | 1863 | 690 | 49098 | 44634 | 19555 | 7243 | 372887 | 372886 | 810402 | B3 | Heating Oil | Electricity | Heating Oil | Electricity | 48 | 9088 | 6784 | 743356 | 675778 | 89 | 179817 | 66599 | 182962 | 67764 | 35680 | 13215 | 225498 | 204998 | 68963 | 25542 | 1053895
| Cork County | G | Electricity | House Coal | 1 | 65 | 804 | 38311 | 14189 | 100 | 3468 | 3153 | 1583 | 586 | 0 | 0 | 6220 | 5654 | 2673 | 990 | 24573 | 24572 | 52255 | B3 | Heating Oil | Electricity | Heating Oil | Unknown | 184 | 38294 | 25915 | 3059282 | 2781166 | 90 | 781999 | 289629 | 767863 | 284394 | 130988 | 48514 | 1020492 | 927720 | 0 | 0 | 4331423
| Cork County | G | Electricity | Manufactured Smokeless Fuel_Coal | 1 | 69 | 743 | 41327 | 15306 | 100 | 3140 | 2616 | 1514 | 561 | 351 | 130 | 3698 | 3081 | 1576 | 584 | 22279 | 22278 | 51606 | B3 | Heating Oil | Heating Oil | Bottled LPG | Electricity | 1 | 258 | 134 | 17078 | 15525 | 85 | 2781 | 2528 | 6200 | 2296 | 621 | 230 | 8032 | 7302 | 0 | 0 | 27881
| Cork County | G | Electricity | Solid Multi-Fuel | 42 | 4841 | 28016 | 2302784 | 852883 | 100 | 322538 | 280320 | 106060 | 39281 | 3078 | 1140 | 273037 | 248216 | 87716 | 32487 | 1454327 | 1454327 | 3095213 | B3 | Heating Oil | Heating Oil | Electricity | Electricity | 1 | 214 | 139 | 20724 | 18840 | 86 | 3120 | 2837 | 2611 | 967 | 621 | 230 | 2715 | 1005 | 0 | 0 | 23879
| Cork County | G | Electricity | Wood Logs | 1 | 128 | 880 | 81990 | 30367 | 100 | 19649 | 17863 | 3126 | 1158 | 0 | 0 | 8143 | 7403 | 0 | 0 | 56790 | 56791 | 112908 | B3 | Heating Oil | Heating Oil | Electricity | Unknown | 4 | 761 | 554 | 60267 | 54788 | 86 | 8792 | 7993 | 13287 | 4921 | 2484 | 920 | 23735 | 8791 | 0 | 0 | 77412
| Cork County | G | Heating Oil | Bottled LPG | 1 | 148 | 491 | 48180 | 43800 | 65 | 12030 | 10025 | 3442 | 1275 | 621 | 230 | 5410 | 4919 | 2952 | 1093 | 61341 | 61342 | 72635 | B3 | Heating Oil | Heating Oil | Heating Oil | Electricity | 94 | 21948 | 13229 | 1827795 | 1661632 | 88 | 283126 | 257388 | 460864 | 170690 | 64922 | 24045 | 543380 | 493982 | 122730 | 45456 | 2653192
| Cork County | G | Heating Oil | Bulk LPG (propane or butane) | 1 | 753 | 514 | 286603 | 260549 | 70 | 70589 | 64172 | 18341 | 6793 | 1323 | 490 | 9549 | 8681 | 0 | 0 | 340685 | 340685 | 386405 | B3 | Heating Oil | Heating Oil | Heating Oil | Unknown | 341 | 78396 | 47656 | 6809125 | 6190113 | 89 | 1059964 | 963603 | 1583175 | 586361 | 267821 | 99193 | 1962085 | 1783713 | 0 | 0 | 9622984
| Cork County | G | Heating Oil | Electricity | 47 | 4304 | 27516 | 1646467 | 1496788 | 73 | 368543 | 329096 | 96129 | 35603 | 28917 | 10710 | 322155 | 119317 | 6133 | 2271 | 1993786 | 1993785 | 2468344 | B3 | Heating Oil | Heating Oil | House Coal | Unknown | 2 | 514 | 278 | 43564 | 39604 | 88 | 9583 | 8712 | 9343 | 3460 | 1512 | 560 | 7095 | 6450 | 0 | 0 | 58787
| Cork County | G | Heating Oil | Heating Oil | 1049 | 113535 | 579107 | 42143051 | 38311865 | 72 | 9613379 | 8551386 | 2518863 | 932912 | 665240 | 246385 | 5518966 | 5017242 | 1789508 | 662781 | 53722571 | 53722571 | 62249007 | B3 | Heating Oil | Heating Oil | Solid Multi-Fuel | Electricity | 1 | 250 | 145 | 21314 | 19376 | 86 | 2966 | 2696 | 3354 | 1242 | 621 | 230 | 4237 | 3852 | 3850 | 1426 | 28822
| Cork County | G | Heating Oil | House Coal | 1 | 96 | 669 | 44921 | 40837 | 65 | 10282 | 9347 | 2339 | 866 | 621 | 230 | 6033 | 5485 | 0 | 0 | 56766 | 56765 | 64196 | B3 | Heating Oil | House Coal | Electricity | Unknown | 1 | 260 | 148 | 22627 | 20570 | 79 | 6620 | 6019 | 5902 | 2186 | 621 | 230 | 2780 | 1029 | 0 | 0 | 30034
| Cork County | G | Heating Oil | Mains Gas | 1 | 63 | 453 | 24004 | 21821 | 83 | 0 | 0 | 1530 | 567 | 621 | 230 | 2332 | 2120 | 0 | 0 | 24738 | 24738 | 28487 | B3 | Heating Oil | House Coal | Heating Oil | Electricity | 353 | 70587 | 50076 | 5666475 | 5151341 | 89 | 1325522 | 1205020 | 1410667 | 522469 | 230373 | 85323 | 1825709 | 1659735 | 398087 | 147440 | 8771329
| Cork County | G | Heating Oil | Solid Multi-Fuel | 1 | 131 | 576 | 51843 | 47130 | 86 | 7796 | 7087 | 2168 | 803 | 621 | 230 | 9252 | 8411 | 3695 | 1368 | 65030 | 65029 | 75375 | B3 | Heating Oil | House Coal | Heating Oil | Unknown | 873 | 177381 | 122216 | 14012376 | 12738524 | 89 | 3463828 | 3148935 | 3539260 | 1310837 | 610898 | 226258 | 4901103 | 4455548 | 3479 | 1289 | 21881391
| Cork County | G | House Coal | Electricity | 26 | 2167 | 30159 | 1864061 | 1694601 | 37 | 150300 | 85954 | 51008 | 18892 | 1053 | 390 | 304958 | 112948 | 2000 | 741 | 1913526 | 1913526 | 2373380 | B3 | Heating Oil | House Coal | House Coal | Unknown | 9 | 1732 | 1270 | 135958 | 123598 | 90 | 34675 | 31523 | 35263 | 13061 | 5589 | 2070 | 46662 | 42420 | 0 | 0 | 212671
| Cork County | G | House Coal | House Coal | 36 | 2988 | 24786 | 1573307 | 1430279 | 55 | 202892 | 151032 | 71362 | 26430 | 10881 | 4030 | 220980 | 200891 | 73738 | 27310 | 1839972 | 1839972 | 2153160 | B3 | Heating Oil | House Coal | Wood Logs | Electricity | 1 | 213 | 147 | 17471 | 15883 | 86 | 2201 | 2001 | 2591 | 960 | 621 | 230 | 4754 | 4322 | 3592 | 1330 | 24725
| Cork County | G | Mains Gas | Electricity | 7 | 764 | 4101 | 282947 | 257224 | 72 | 64164 | 54888 | 16791 | 6219 | 3456 | 1280 | 59261 | 21949 | 4989 | 1848 | 343408 | 343408 | 431608 | B3 | Heating Oil | Mains Gas | Heating Oil | Electricity | 8 | 1452 | 1173 | 124898 | 113543 | 85 | 18326 | 16660 | 30192 | 11182 | 4968 | 1840 | 33335 | 30305 | 22016 | 8154 | 181685
| Cork County | G | Mains Gas | Mains Gas | 138 | 14202 | 75049 | 5227101 | 4751910 | 73 | 1307934 | 1149693 | 325200 | 120444 | 65597 | 24295 | 702350 | 638500 | 233346 | 86424 | 6771266 | 6771266 | 7861528 | B3 | Heating Oil | Mains Gas | Heating Oil | Unknown | 44 | 9387 | 6115 | 792479 | 720435 | 89 | 144047 | 130952 | 191716 | 71006 | 30416 | 11265 | 266473 | 242248 | 0 | 0 | 1175906
| Cork County | G | Manufactured Smokeless Fuel_Coal | Bottled LPG | 1 | 67 | 643 | 25177 | 20981 | 86 | 11528 | 4270 | 1626 | 602 | 621 | 230 | 3982 | 3620 | 0 | 0 | 29703 | 29703 | 42934 | B3 | Heating Oil | Manufactured Smokeless Fuel | Electricity | Unknown | 2 | 372 | 284 | 37912 | 34465 | 90 | 10336 | 8613 | 8068 | 2988 | 1242 | 460 | 7338 | 2718 | 0 | 0 | 49244
| Cork County | G | Manufactured Smokeless Fuel_Coal | Electricity | 13 | 1329 | 14634 | 1220002 | 1016668 | 39 | 110883 | 54242 | 30964 | 11468 | 1053 | 390 | 91692 | 33960 | 0 | 0 | 1116729 | 1116728 | 1454594 | B3 | Heating Oil | Manufactured Smokeless Fuel | Heating Oil | Electricity | 237 | 48546 | 33230 | 3886817 | 3533470 | 91 | 825241 | 687701 | 914133 | 338568 | 159619 | 59118 | 1182188 | 1074716 | 301914 | 111820 | 5805393
| Cork County | G | Manufactured Smokeless Fuel_Coal | Manufactured Smokeless Fuel_Coal | 12 | 1068 | 8279 | 543980 | 453317 | 55 | 79992 | 54601 | 19430 | 7196 | 3780 | 1400 | 67192 | 55993 | 22230 | 8233 | 580740 | 580740 | 736604 | B3 | Heating Oil | Manufactured Smokeless Fuel | Heating Oil | Unknown | 751 | 153626 | 105251 | 12484380 | 11349436 | 91 | 2868566 | 2390471 | 2907212 | 1076745 | 539151 | 199685 | 4054473 | 3685885 | 0 | 0 | 18702223
| Cork County | G | Peat Briquettes | Peat Briquettes | 1 | 154 | 477 | 54731 | 49756 | 45 | 4561 | 4146 | 3174 | 1175 | 351 | 130 | 7631 | 6938 | 3065 | 1135 | 63280 | 63280 | 73513 | B3 | Heating Oil | Peat Briquettes | Bottled LPG | Unknown | 1 | 245 | 147 | 22319 | 20290 | 83 | 3918 | 3562 | 2980 | 1104 | 621 | 230 | 6240 | 5673 | 0 | 0 | 30859
| Cork County | G | Sod Peat | Electricity | 1 | 89 | 1283 | 107534 | 97758 | 30 | 0 | 0 | 2174 | 805 | 0 | 0 | 4746 | 1758 | 0 | 0 | 100321 | 100321 | 114454 | B3 | Heating Oil | Peat Briquettes | Heating Oil | Electricity | 30 | 5567 | 4240 | 486152 | 441956 | 90 | 104850 | 95318 | 106551 | 39463 | 20385 | 7550 | 139581 | 126892 | 31945 | 11831 | 723010
| Cork County | G | Sod Peat | Sod Peat | 1 | 95 | 504 | 33723 | 30657 | 65 | 5978 | 2214 | 2204 | 816 | 351 | 130 | 3828 | 3480 | 1921 | 711 | 38009 | 38008 | 48005 | B3 | Heating Oil | Peat Briquettes | Heating Oil | Unknown | 80 | 15834 | 11229 | 1284981 | 1168164 | 89 | 283448 | 257680 | 304083 | 112623 | 54054 | 20020 | 437269 | 397517 | 0 | 0 | 1956006
| Cork County | G | Solid Multi-Fuel | Bulk LPG (propane or butane) | 1 | 82 | 1189 | 84832 | 77120 | 30 | 6941 | 2571 | 1989 | 737 | 0 | 0 | 3309 | 3008 | 0 | 0 | 83436 | 83436 | 97071 | B3 | Heating Oil | Sod Peat | Electricity | Unknown | 1 | 309 | 127 | 22248 | 20225 | 86 | 3350 | 3045 | 5463 | 2023 | 621 | 230 | 7469 | 2766 | 0 | 0 | 28290
| Cork County | G | Solid Multi-Fuel | Electricity | 227 | 20843 | 240879 | 17442348 | 15856680 | 39 | 1612703 | 850261 | 479027 | 177417 | 7151 | 2649 | 1598545 | 592054 | 6037 | 2236 | 17481296 | 17481297 | 21145811 | B3 | Heating Oil | Sod Peat | Heating Oil | Electricity | 43 | 8963 | 6070 | 780443 | 709494 | 89 | 152666 | 138787 | 198270 | 73433 | 30915 | 11450 | 238074 | 216431 | 59583 | 22068 | 1171664
| Cork County | G | Solid Multi-Fuel | Heating Oil | 4 | 779 | 4239 | 608488 | 553171 | 39 | 69106 | 25595 | 18076 | 6695 | 621 | 230 | 28891 | 26265 | 8564 | 3172 | 615128 | 615128 | 733746 | B3 | Heating Oil | Sod Peat | Heating Oil | Unknown | 57 | 11222 | 7999 | 959928 | 872662 | 88 | 212106 | 192823 | 233451 | 86463 | 48114 | 17820 | 329456 | 299506 | 0 | 0 | 1469274
| Cork County | G | Solid Multi-Fuel | Solid Multi-Fuel | 328 | 31792 | 235506 | 16492312 | 14993011 | 54 | 2330667 | 1677584 | 706196 | 261554 | 101493 | 37590 | 1887979 | 1716344 | 641355 | 237539 | 18923622 | 18923622 | 22160002 | B3 | Heating Oil | Sod Peat | Sod Peat | Electricity | 1 | 151 | 145 | 21430 | 19482 | 86 | 2982 | 2711 | 3107 | 1151 | 621 | 230 | 6686 | 6079 | 0 | 0 | 29652
| Cork County | G | Wood Logs | Electricity | 4 | 390 | 3042 | 208929 | 189936 | 53 | 24018 | 22679 | 8738 | 3236 | 0 | 0 | 42423 | 15712 | 0 | 0 | 231563 | 231563 | 284108 | B3 | Heating Oil | Solid Multi-Fuel | Bottled LPG | Electricity | 1 | 158 | 125 | 17770 | 16155 | 93 | 2906 | 2642 | 2984 | 1105 | 621 | 230 | 4087 | 3715 | 2371 | 878 | 24725
| Cork County | G | Wood Logs | Solid Multi-Fuel | 1 | 69 | 631 | 63522 | 57747 | 55 | 6470 | 5882 | 3165 | 1172 | 351 | 130 | 8488 | 7716 | 0 | 0 | 72647 | 72647 | 81996 | B3 | Heating Oil | Solid Multi-Fuel | Bottled LPG | Unknown | 4 | 876 | 571 | 85571 | 77792 | 87 | 16809 | 15281 | 18723 | 6935 | 2835 | 1050 | 27416 | 24924 | 0 | 0 | 125982
| Cork County | G | Wood Logs | Wood Logs | 10 | 922 | 8003 | 500933 | 455394 | 59 | 77922 | 53120 | 21040 | 7793 | 2808 | 1040 | 61199 | 55635 | 19568 | 7247 | 580229 | 580229 | 683470 | B3 | Heating Oil | Solid Multi-Fuel | Electricity | Electricity | 6 | 1369 | 846 | 97535 | 88668 | 89 | 30053 | 27321 | 21223 | 7860 | 3726 | 1380 | 37327 | 13825 | 2301 | 852 | 139906
| Cork County | G | Wood Pellets (bulk supply for | Heating Oil | 1 | 83 | 490 | 24970 | 22700 | 85 | 7463 | 6785 | 2023 | 749 | 621 | 230 | 3374 | 3067 | 2207 | 817 | 34349 | 34348 | 40658 | B3 | Heating Oil | Solid Multi-Fuel | Electricity | Unknown | 34 | 7420 | 4727 | 597813 | 543467 | 90 | 108726 | 98842 | 141398 | 52369 | 21816 | 8080 | 215965 | 79987 | 0 | 0 | 782745
| Cork County | G | Wood Pellets (bulk supply for | Wood Pellets (bulk supply for | 1 | 99 | 569 | 36376 | 33069 | 65 | 8757 | 7961 | 2408 | 892 | 351 | 130 | 8340 | 7581 | 0 | 0 | 49634 | 49633 | 56232 | B3 | Heating Oil | Solid Multi-Fuel | Heating Oil | Electricity | 2121 | 435526 | 299284 | 35371266 | 32155697 | 89 | 7324394 | 6658540 | 8667392 | 3210145 | 1440275 | 533435 | 10713616 | 9739651 | 3263701 | 1208778 | 53506246
| Donegal County | A | Bulk LPG (propane or butane) | Bulk LPG (propane or butane) | 1 | 344 | 57 | 11558 | 10507 | 92 | 0 | 0 | 4188 | 1551 | 473 | 175 | 3524 | 3204 | 0 | 0 | 15437 | 15437 | 19743 | B3 | Heating Oil | Solid Multi-Fuel | Heating Oil | Unknown | 6792 | 1383838 | 951403 | 112202431 | 102002210 | 90 | 23411921 | 21283564 | 27051581 | 10019104 | 4948465 | 1832765 | 38367578 | 34879616 | 15407 | 5706 | 170022965
| Donegal County | A | Electricity | Electricity | 161 | 35059 | 9049 | 253431 | 93863 | 468 | 68096 | 58972 | 495895 | 183665 | 179760 | 66578 | 974052 | 360760 | 0 | 0 | 763838 | 763838 | 1971234 | B3 | Heating Oil | Solid Multi-Fuel | Mains Gas | Unknown | 1 | 215 | 142 | 17836 | 16215 | 95 | 2759 | 2508 | 2619 | 970 | 1323 | 490 | 5934 | 5395 | 0 | 0 | 25578
| Donegal County | A | Heating Oil | Electricity | 3 | 699 | 144 | 7511 | 6828 | 95 | 0 | 0 | 8515 | 3154 | 4048 | 1499 | 13131 | 4863 | 0 | 0 | 16344 | 16344 | 33205 | B3 | Heating Oil | Solid Multi-Fuel | Manufactured Smokeless Fuel | Unknown | 1 | 205 | 142 | 16096 | 14633 | 86 | 2554 | 2322 | 3417 | 1265 | 621 | 230 | 6458 | 5382 | 0 | 0 | 23832
| Donegal County | A | Heating Oil | Heating Oil | 81 | 11953 | 4950 | 186840 | 169854 | 100 | 26498 | 23843 | 159160 | 58948 | 63741 | 23608 | 283964 | 258149 | 0 | 0 | 534403 | 534402 | 720203 | B3 | Heating Oil | Solid Multi-Fuel | Solid Multi-Fuel | Electricity | 3 | 861 | 411 | 69157 | 62870 | 95 | 18370 | 16700 | 15161 | 5615 | 1863 | 690 | 13962 | 12692 | 6590 | 2441 | 101008
| Donegal County | A | Solid Multi-Fuel | Solid Multi-Fuel | 1 | 110 | 61 | 1194 | 1085 | 385 | 786 | 714 | 1851 | 685 | 1254 | 464 | 1668 | 1516 | 0 | 0 | 4465 | 4464 | 6753 | B3 | Heating Oil | Solid Multi-Fuel | Solid Multi-Fuel | Unknown | 2 | 421 | 288 | 30430 | 27663 | 88 | 9570 | 8700 | 7874 | 2916 | 1242 | 460 | 11217 | 10197 | 0 | 0 | 49937
| Donegal County | A | Wood Logs | Electricity | 1 | 174 | 4 | -7268 | -6607 | 60 | -1189 | -440 | 2115 | 783 | 1672 | 619 | 5345 | 1980 | 0 | 0 | -3665 | 10429 | 17589 | B3 | Heating Oil | Unknown | Electricity | Unknown | 2 | 513 | 284 | 58369 | 53063 | 86 | 0 | 0 | 9194 | 3405 | 1242 | 460 | 14195 | 5257 | 0 | 0 | 62185
| Donegal County | B1 | Bulk LPG (propane or butane) | Bulk LPG (propane or butane) | 1 | 240 | 91 | 11232 | 10211 | 92 | 1920 | 1745 | 5055 | 1872 | 473 | 175 | 3119 | 2836 | 0 | 0 | 16839 | 16839 | 21799 | B3 | Heating Oil | Unknown | Heating Oil | Electricity | 81 | 14677 | 11371 | 1454337 | 1322124 | 90 | 0 | 292124 | 302468 | 112025 | 57793 | 21405 | 377281 | 342983 | 146226 | 54158 | 2144819
| Donegal County | B1 | Electricity | Electricity | 44 | 10639 | 3861 | 340932 | 126271 | 418 | 112456 | 94406 | 195551 | 72426 | 44204 | 16372 | 293334 | 108642 | 0 | 0 | 418118 | 418117 | 986477 | B3 | Heating Oil | Unknown | Heating Oil | Unknown | 262 | 44861 | 36554 | 4133121 | 3757383 | 91 | 2240 | 393797 | 851005 | 315187 | 204074 | 75583 | 1360322 | 1236656 | 2948 | 1092 | 5779698
| Donegal County | B1 | Heating Oil | Electricity | 3 | 623 | 288 | 28229 | 25663 | 94 | 4675 | 4250 | 9838 | 3644 | 2214 | 820 | 14990 | 5552 | 0 | 0 | 39928 | 39929 | 59946 | B3 | Heating Oil | Wood Chips | Bottled LPG | Unknown | 1 | 239 | 147 | 16438 | 14943 | 86 | 5217 | 4743 | 5833 | 2160 | 621 | 230 | 7045 | 6405 | 0 | 0 | 28482
| Donegal County | B1 | Heating Oil | Heating Oil | 71 | 12098 | 6488 | 541184 | 491985 | 94 | 89971 | 81556 | 166822 | 61786 | 57773 | 21397 | 252803 | 229820 | 2962 | 1097 | 887642 | 887641 | 1111515 | B3 | Heating Oil | Wood Chips | Heating Oil | Electricity | 6 | 1317 | 864 | 107051 | 97319 | 88 | 21671 | 19700 | 23761 | 8800 | 3726 | 1380 | 30509 | 27735 | 13674 | 5064 | 160000
| Donegal County | B1 | Wood Pellets (bulk supply for | Wood Pellets (bulk supply for | 1 | 221 | 98 | 15590 | 14173 | 92 | 2650 | 2409 | 3393 | 1257 | 351 | 130 | 5254 | 4776 | 0 | 0 | 22745 | 22745 | 27238 | B3 | Heating Oil | Wood Chips | Heating Oil | Unknown | 11 | 2170 | 1562 | 179518 | 163199 | 89 | 30258 | 27507 | 37660 | 13948 | 7533 | 2790 | 60302 | 54820 | 0 | 0 | 262264
| Donegal County | B2 | Bulk LPG (propane or butane) | Bulk LPG (propane or butane) | 1 | 286 | 122 | 19106 | 17369 | 90 | 2660 | 2418 | 6334 | 2346 | 824 | 305 | 5854 | 5322 | 0 | 0 | 27759 | 27760 | 34778 | B3 | Heating Oil | Wood Logs | Electricity | Unknown | 8 | 1583 | 1114 | 147635 | 134214 | 88 | 31127 | 28297 | 27003 | 10001 | 4617 | 1710 | 35713 | 13227 | 0 | 0 | 187449
| Donegal County | B2 | Electricity | Electricity | 65 | 15777 | 7383 | 785770 | 291026 | 342 | 255616 | 229605 | 304104 | 112631 | 53816 | 19932 | 449309 | 166411 | 24298 | 8999 | 828604 | 828604 | 1872913 | B3 | Heating Oil | Wood Logs | Heating Oil | Electricity | 161 | 33968 | 22488 | 2850203 | 2591094 | 90 | 522646 | 475133 | 633756 | 234724 | 113867 | 42173 | 788456 | 716778 | 230388 | 85329 | 4145230
| Donegal County | B2 | Heating Oil | Electricity | 1 | 193 | 113 | 11048 | 10044 | 93 | 1895 | 1722 | 3709 | 1374 | 621 | 230 | 4457 | 1651 | 0 | 0 | 15021 | 15021 | 21730 | B3 | Heating Oil | Wood Logs | Heating Oil | Unknown | 442 | 87787 | 62000 | 7355910 | 6687191 | 90 | 1345445 | 1223132 | 1659650 | 614685 | 350610 | 129856 | 2439516 | 2217742 | 0 | 0 | 10872606
| Donegal County | B2 | Heating Oil | Heating Oil | 205 | 44484 | 23846 | 2890669 | 2627881 | 92 | 523774 | 473938 | 748528 | 277233 | 154901 | 57371 | 1057575 | 961431 | 20821 | 7712 | 4405565 | 4405566 | 5396268 | B3 | Heating Oil | Wood Logs | House Coal | Electricity | 1 | 208 | 131 | 14813 | 13466 | 93 | 2365 | 2150 | 2534 | 939 | 621 | 230 | 3389 | 3081 | 3506 | 1299 | 21164
| Donegal County | B2 | Heating Oil | House Coal | 1 | 250 | 114 | 14898 | 13543 | 92 | 3059 | 2781 | 4569 | 1692 | 621 | 230 | 5440 | 4945 | 0 | 0 | 23191 | 23191 | 28587 | B3 | Heating Oil | Wood Logs | House Coal | Unknown | 1 | 190 | 129 | 13552 | 12320 | 93 | 2341 | 2129 | 2738 | 1014 | 621 | 230 | 5263 | 4785 | 0 | 0 | 20478
| Donegal County | B2 | Heating Oil | Solid Multi-Fuel | 2 | 277 | 231 | 12693 | 11539 | 85 | 4010 | 3646 | 3371 | 1248 | 2646 | 980 | 9292 | 8448 | 0 | 0 | 25861 | 25861 | 32012 | B3 | Heating Oil | Wood Logs | Mains Gas | Unknown | 1 | 150 | 128 | 8016 | 7288 | 93 | 1274 | 1159 | 3538 | 1311 | 621 | 230 | 5814 | 5285 | 0 | 0 | 15272
| Donegal County | B2 | Heating Oil | Wood Pellets (in bags for seco | 4 | 761 | 461 | 44796 | 40724 | 85 | 5965 | 5422 | 9278 | 3436 | 3186 | 1180 | 24537 | 22306 | 0 | 0 | 73069 | 73068 | 87762 | B3 | Heating Oil | Wood Logs | Solid Multi-Fuel | Unknown | 1 | 193 | 148 | 18414 | 16740 | 94 | 3000 | 2727 | 3992 | 1479 | 621 | 230 | 2536 | 2305 | 0 | 0 | 23481
| Donegal County | B2 | Wood Pellets (bulk supply for | Wood Pellets (bulk supply for | 1 | 285 | 121 | 26046 | 23678 | 85 | 3784 | 3440 | 5024 | 1861 | 351 | 130 | 6436 | 5851 | 0 | 0 | 34960 | 34960 | 41641 | B3 | Heating Oil | Wood Pellets (bulk supply for | Electricity | Unknown | 1 | 231 | 140 | 17422 | 15838 | 79 | 2353 | 2139 | 3512 | 1301 | 972 | 360 | 8138 | 3014 | 0 | 0 | 22651
| Donegal County | B3 |  |  | 1 | 145 | 147 |  | 0 |  |  | 0 | 2821 | 1045 | 1323 | 490 |  | 0 | 0 | 0 | 1535 | 1535 | 4144 | B3 | Heating Oil | Wood Pellets (bulk supply for | Heating Oil | Electricity | 5 | 1407 | 727 | 118055 | 107323 | 87 | 17000 | 15454 | 31017 | 11488 | 4860 | 1800 | 22339 | 20308 | 11011 | 4078 | 160451
| Donegal County | B3 | Bulk LPG (propane or butane) | Bulk LPG (propane or butane) | 9 | 2241 | 1270 | 186963 | 169967 | 90 | 38209 | 34735 | 42155 | 15613 | 5765 | 2135 | 54639 | 49672 | 0 | 0 | 272121 | 272122 | 327731 | B3 | Heating Oil | Wood Pellets (bulk supply for | Heating Oil | Unknown | 9 | 2165 | 1272 | 184074 | 167340 | 90 | 27210 | 24736 | 38856 | 14391 | 8046 | 2980 | 52808 | 48007 | 0 | 0 | 257454
| Donegal County | B3 | Electricity | Electricity | 29 | 6782 | 3972 | 399030 | 147789 | 324 | 127183 | 106211 | 138919 | 51451 | 21813 | 8079 | 259550 | 96130 | 0 | 0 | 409660 | 409660 | 946495 | B3 | Heating Oil | Wood Pellets (in bags for seco | Heating Oil | Electricity | 22 | 5037 | 3064 | 440176 | 400160 | 89 | 67041 | 60946 | 98524 | 36490 | 16119 | 5970 | 124097 | 112816 | 14570 | 5396 | 621779
| Donegal County | B3 | Heating Oil | Bottled LPG | 2 | 425 | 282 | 40494 | 36813 | 91 | 6775 | 6159 | 12147 | 4499 | 1593 | 590 | 15211 | 13828 | 0 | 0 | 61888 | 61889 | 76220 | B3 | Heating Oil | Wood Pellets (in bags for seco | Heating Oil | Unknown | 99 | 21825 | 13901 | 1911601 | 1737819 | 89 | 282104 | 256458 | 421426 | 156084 | 70410 | 26078 | 579005 | 526368 | 0 | 0 | 2702807
| Donegal County | B3 | Heating Oil | Electricity | 3 | 801 | 435 | 77527 | 70479 | 93 | 10280 | 9345 | 17834 | 6605 | 2214 | 820 | 22503 | 8335 | 0 | 0 | 95584 | 95584 | 130358 | B3 | Heating Oil | Wood Pellets (in bags for seco | Wood Pellets (in bags for seco | Electricity | 1 | 224 | 128 | 14367 | 13061 | 94 | 2203 | 2003 | 3008 | 1114 | 1323 | 490 | 7790 | 7081 | 0 | 0 | 23749
| Donegal County | B3 | Heating Oil | Heating Oil | 800 | 164885 | 112664 | 13216791 | 12015264 | 89 | 2573177 | 2282548 | 3215382 | 1190882 | 573301 | 212334 | 4531801 | 4119819 | 293949 | 108870 | 19929717 | 19929717 | 24404401 | B3 | Heating Oil | Wood Pellets (in bags for seco | Wood Pellets (in bags for seco | Unknown | 1 | 212 | 130 | 11499 | 10454 | 85 | 1671 | 1519 | 2713 | 1005 | 2389 | 885 | 9299 | 8454 | 0 | 0 | 22316
| Donegal County | B3 | Heating Oil | House Coal | 1 | 241 | 149 | 19602 | 17820 | 86 | 9322 | 8474 | 5714 | 2116 | 621 | 230 | 479 | 436 | 0 | 0 | 29076 | 29076 | 35738 | B3 | House Coal | Electricity | House Coal | Electricity | 1 | 286 | 142 | 25180 | 22891 | 65 | 4464 | 1653 | 4318 | 1599 | 351 | 130 | 4517 | 4107 | 1819 | 674 | 31053
| Donegal County | B3 | Heating Oil | Wood Pellets (in bags for seco | 1 | 224 | 128 | 14367 | 13061 | 94 | 2203 | 2003 | 3008 | 1114 | 1323 | 490 | 7790 | 7081 | 0 | 0 | 23749 | 23749 | 28691 | B3 | House Coal | House Coal | House Coal | Unknown | 1 | 312 | 127 | 20524 | 18658 | 82 | 5899 | 5363 | 3796 | 1406 | 621 | 230 | 8822 | 8020 | 0 | 0 | 33677
| Donegal County | B3 | House Coal | Heating Oil | 1 | 172 | 149 | 12209 | 11099 | 85 | 3844 | 3494 | 2094 | 776 | 621 | 230 | 6806 | 6187 | 0 | 0 | 21786 | 21786 | 25574 | B3 | House Coal | Solid Multi-Fuel | Heating Oil | Unknown | 1 | 172 | 149 | 12209 | 11099 | 85 | 3844 | 3494 | 2094 | 776 | 621 | 230 | 6806 | 6187 | 0 | 0 | 21786
| Donegal County | B3 | House Coal | House Coal | 1 | 311 | 148 | 26298 | 23907 | 83 | 8104 | 7367 | 3789 | 1403 | 351 | 130 | 7363 | 6694 | 0 | 0 | 39501 | 39501 | 45905 | B3 | House Coal | Solid Multi-Fuel | House Coal | Unknown | 1 | 311 | 148 | 26298 | 23907 | 83 | 8104 | 7367 | 3789 | 1403 | 351 | 130 | 7363 | 6694 | 0 | 0 | 39501
| Donegal County | B3 | Mains Gas | Mains Gas | 2 | 352 | 291 | 53265 | 48423 | 83 | 4918 | 4471 | 11939 | 4422 | 945 | 350 | 11352 | 10320 | 0 | 0 | 67986 | 67986 | 82419 | B3 | Mains Gas | Anthracite | Mains Gas | Electricity | 1 | 99 | 147 | 7378 | 6707 | 80 | 842 | 765 | 1209 | 448 | 473 | 175 | 2357 | 2143 | 2328 | 862 | 11100
| Donegal County | B3 | Wood Pellets (bulk supply for | Heating Oil | 1 | 272 | 148 | 19681 | 17891 | 94 | 6852 | 6229 | 6459 | 2392 | 621 | 230 | 6715 | 6105 | 0 | 0 | 32848 | 32847 | 40328 | B3 | Mains Gas | Anthracite | Mains Gas | Unknown | 5 | 991 | 687 | 75395 | 68541 | 91 | 20638 | 18762 | 19608 | 7262 | 4887 | 1810 | 27880 | 25345 | 0 | 0 | 121721
| Donegal County | B3 | Wood Pellets (bulk supply for | Wood Chips | 1 | 265 | 149 | 22631 | 20574 | 65 | 2724 | 2476 | 5842 | 2164 | 351 | 130 | 7942 | 7220 | 0 | 0 | 32563 | 32564 | 39490 | B3 | Mains Gas | Bottled LPG | Mains Gas | Electricity | 1 | 138 | 144 | 10187 | 9261 | 91 | 5156 | 4687 | 2192 | 812 | 351 | 130 | 2086 | 1896 | 0 | 0 | 16786
| Donegal County | B3 | Wood Pellets (bulk supply for | Wood Pellets (bulk supply for | 4 | 860 | 576 | 78784 | 71622 | 81 | 16726 | 15205 | 16277 | 6029 | 1404 | 520 | 23630 | 21481 | 4047 | 1499 | 116356 | 116356 | 140868 | B3 | Mains Gas | Bottled LPG | Mains Gas | Unknown | 7 | 1359 | 978 | 112390 | 102173 | 89 | 22118 | 20107 | 21267 | 7877 | 3308 | 1225 | 29460 | 26782 | 0 | 0 | 158163
| Donegal County | C |  |  | 6 | 830 | 1141 |  | 0 |  |  | 0 | 18499 | 6852 | 3537 | 1310 |  | 0 | 6766 | 2506 | 10667 | 10668 | 28802 | B3 | Mains Gas | Bulk LPG (propane or butane) | Mains Gas | Unknown | 1 | 107 | 144 | 7165 | 6514 | 92 | 1049 | 953 | 2608 | 966 | 473 | 175 | 4097 | 3725 | 0 | 0 | 12333
| Donegal County | C | Bottled LPG | Bottled LPG | 5 | 719 | 996 | 86018 | 78198 | 89 | 14644 | 13313 | 14143 | 5238 | 2862 | 1060 | 24917 | 22652 | 2357 | 873 | 121334 | 121334 | 144941 | B3 | Mains Gas | Electricity | Mains Gas | Electricity | 23 | 3655 | 3223 | 258947 | 235406 | 88 | 72027 | 26677 | 65639 | 24311 | 11336 | 4199 | 103099 | 93726 | 29799 | 11037 | 395355
| Donegal County | C | Bottled LPG | Bulk LPG (propane or butane) | 1 | 103 | 204 | 8395 | 7632 | 82 | 2413 | 2193 | 2505 | 928 | 473 | 175 | 4258 | 3871 | 2909 | 1077 | 15876 | 15876 | 20953 | B3 | Mains Gas | Electricity | Mains Gas | Unknown | 114 | 18120 | 16042 | 1267526 | 1152296 | 88 | 356115 | 131894 | 334767 | 123988 | 72464 | 26838 | 560755 | 509777 | 0 | 0 | 1944794
| Donegal County | C | Bottled LPG | Heating Oil | 2 | 320 | 387 | 31828 | 28934 | 89 | 5478 | 4980 | 6910 | 2559 | 1593 | 590 | 8696 | 7905 | 1973 | 731 | 45700 | 45699 | 56478 | B3 | Mains Gas | Heating Oil | Mains Gas | Electricity | 1 | 229 | 142 | 17848 | 16225 | 91 | 2859 | 2599 | 4694 | 1739 | 743 | 275 | 6354 | 5776 | 0 | 0 | 26614
| Donegal County | C | Bulk LPG (propane or butane) | Bulk LPG (propane or butane) | 49 | 7597 | 9564 | 941235 | 855668 | 83 | 187218 | 162590 | 168292 | 62330 | 24341 | 9015 | 232824 | 211658 | 25312 | 9375 | 1310636 | 1310636 | 1579222 | B3 | Mains Gas | Heating Oil | Mains Gas | Unknown | 3 | 602 | 438 | 48127 | 43752 | 84 | 5810 | 5282 | 12958 | 4799 | 2039 | 755 | 19058 | 17325 | 0 | 0 | 71914
| Donegal County | C | Bulk LPG (propane or butane) | Electricity | 1 | 350 | 182 | 37737 | 34306 | 93 | 9108 | 3373 | 4436 | 1643 | 945 | 350 | 11481 | 4252 | 0 | 0 | 43924 | 43924 | 63707 | B3 | Mains Gas | House Coal | Bulk LPG (propane or butane) | Unknown | 1 | 175 | 141 | 10901 | 9910 | 86 | 3488 | 3171 | 3280 | 1215 | 473 | 175 | 6419 | 5835 | 0 | 0 | 20306
| Donegal County | C | Electricity | Electricity | 20 | 4429 | 3733 | 454467 | 168321 | 201 | 84028 | 68520 | 100115 | 37079 | 6910 | 2559 | 187404 | 69409 | 0 | 0 | 345889 | 345888 | 832924 | B3 | Mains Gas | House Coal | Mains Gas | Electricity | 40 | 7038 | 5634 | 512804 | 466185 | 86 | 146009 | 132735 | 134739 | 49903 | 22296 | 8258 | 180398 | 163998 | 45557 | 16873 | 837953
| Donegal County | C | Heating Oil | Bottled LPG | 1 | 217 | 194 | 19854 | 18049 | 85 | 9734 | 8112 | 3762 | 1393 | 621 | 230 | 4451 | 4046 | 3812 | 1412 | 33242 | 33242 | 42234 | B3 | Mains Gas | House Coal | Mains Gas | Unknown | 181 | 33197 | 25632 | 2518159 | 2289236 | 88 | 677790 | 616173 | 650785 | 241032 | 105436 | 39050 | 946866 | 860788 | 3063 | 1134 | 4047413
| Donegal County | C | Heating Oil | Electricity | 12 | 2156 | 2381 | 220819 | 200745 | 83 | 48804 | 41597 | 49994 | 18516 | 7452 | 2760 | 93937 | 34791 | 0 | 0 | 298409 | 298409 | 421006 | B3 | Mains Gas | Mains Gas | Bottled LPG | Unknown | 1 | 157 | 149 | 13285 | 12077 | 91 | 2126 | 1932 | 2531 | 937 | 473 | 175 | 5081 | 4619 | 0 | 0 | 19741
| Donegal County | C | Heating Oil | Heating Oil | 5098 | 817330 | 971161 | 90809067 | 82553697 | 85 | 19592016 | 17452388 | 17879166 | 6621913 | 3438185 | 1273402 | 27961217 | 25419288 | 5612000 | 2078519 | 135399207 | 135399207 | 165291651 | B3 | Mains Gas | Mains Gas | Bulk LPG (propane or butane) | Electricity | 2 | 351 | 297 | 28881 | 26255 | 78 | 4316 | 3923 | 6843 | 2535 | 945 | 350 | 11141 | 10128 | 0 | 0 | 43191
| Donegal County | C | Heating Oil | House Coal | 10 | 1629 | 1929 | 181663 | 165148 | 81 | 40350 | 36682 | 32499 | 12037 | 5940 | 2200 | 66196 | 60178 | 8593 | 3183 | 279428 | 279428 | 335241 | B3 | Mains Gas | Mains Gas | Mains Gas | Electricity | 279 | 48742 | 39194 | 3835649 | 3486954 | 87 | 715995 | 650904 | 960488 | 355736 | 150311 | 55671 | 1334503 | 1213185 | 288219 | 106748 | 5869197
| Donegal County | C | Heating Oil | Solid Multi-Fuel | 6 | 1132 | 1117 | 123265 | 112059 | 88 | 23892 | 21455 | 20119 | 7452 | 4077 | 1510 | 33222 | 30202 | 9831 | 3641 | 176319 | 176319 | 214406 | B3 | Mains Gas | Mains Gas | Mains Gas | Unknown | 1234 | 239942 | 172845 | 18667455 | 16970413 | 88 | 4129828 | 3754389 | 4811254 | 1781946 | 685920 | 254044 | 6797725 | 6179750 | 0 | 0 | 28940542
| Donegal County | C | House Coal | Heating Oil | 1 | 140 | 185 | 14263 | 12966 | 85 | 1968 | 1789 | 3110 | 1152 | 621 | 230 | 5977 | 5433 | 0 | 0 | 21570 | 21570 | 25939 | B3 | Mains Gas | Mains Gas | Solid Multi-Fuel | Unknown | 3 | 407 | 396 | 30747 | 27951 | 91 | 8059 | 7327 | 8485 | 3143 | 2039 | 755 | 14524 | 13203 | 0 | 0 | 52379
| Donegal County | C | Mains Gas | Mains Gas | 1 | 122 | 178 | 11159 | 10144 | 90 | 3546 | 3224 | 2180 | 808 | 473 | 175 | 4342 | 3947 | 0 | 0 | 18297 | 18298 | 21700 | B3 | Mains Gas | Manufactured Smokeless Fuel | Electricity | Electricity | 1 | 154 | 142 | 13836 | 12578 | 78 | 2177 | 1814 | 3594 | 1331 | 473 | 175 | 1767 | 655 | 0 | 0 | 16553
| Donegal County | C | Manufactured Smokeless Fuel_Coal | Manufactured Smokeless Fuel_Coal | 2 | 462 | 407 | 56473 | 47061 | 67 | 4729 | 4299 | 8558 | 3170 | 1323 | 490 | 14196 | 11830 | 8428 | 3121 | 69971 | 69971 | 93707 | B3 | Mains Gas | Manufactured Smokeless Fuel | Electricity | Unknown | 4 | 732 | 542 | 49140 | 44673 | 88 | 11830 | 9859 | 10063 | 3727 | 2241 | 830 | 25801 | 9556 | 0 | 0 | 68645
| Donegal County | C | Solid Multi-Fuel | Solid Multi-Fuel | 10 | 1906 | 2044 | 278711 | 253373 | 67 | 27605 | 25096 | 40572 | 15027 | 5994 | 2220 | 66702 | 60638 | 23340 | 8645 | 364998 | 364999 | 442924 | B3 | Mains Gas | Manufactured Smokeless Fuel | Mains Gas | Electricity | 130 | 24939 | 18384 | 1937367 | 1761242 | 89 | 452710 | 377258 | 466317 | 172710 | 63761 | 23615 | 682994 | 620904 | 74351 | 27537 | 2983266
| Donegal County | C | Wood Chips | Wood Chips | 1 | 391 | 162 | 40665 | 36968 | 83 | 6273 | 5703 | 8329 | 3085 | 351 | 130 | 7505 | 6822 | 0 | 0 | 52708 | 52708 | 63123 | B3 | Mains Gas | Manufactured Smokeless Fuel | Mains Gas | Unknown | 949 | 181945 | 133101 | 14161262 | 12873874 | 89 | 3478668 | 2898890 | 3417329 | 1265677 | 508506 | 188336 | 5149301 | 4681183 | 0 | 0 | 21907960
| Donegal County | C | Wood Logs | Solid Multi-Fuel | 1 | 113 | 221 | 24220 | 22019 | 65 | 5831 | 5301 | 2118 | 785 | 702 | 260 | 4028 | 3662 | 1606 | 595 | 32621 | 32622 | 38505 | B3 | Mains Gas | Peat Briquettes | Mains Gas | Electricity | 15 | 1921 | 2055 | 127768 | 116153 | 90 | 21782 | 19802 | 26074 | 9657 | 7439 | 2755 | 50077 | 45525 | 36838 | 13644 | 207535
| Donegal County | C | Wood Logs | Wood Logs | 7 | 1263 | 1316 | 155654 | 141504 | 80 | 24702 | 22457 | 27706 | 10262 | 4239 | 1570 | 58609 | 53281 | 0 | 0 | 229073 | 229074 | 270910 | B3 | Mains Gas | Peat Briquettes | Mains Gas | Unknown | 30 | 4109 | 4255 | 314459 | 285872 | 90 | 56942 | 51765 | 60757 | 22503 | 15336 | 5680 | 135870 | 123518 | 0 | 0 | 489338
| Donegal County | C | Wood Pellets (bulk supply for | Wood Pellets (bulk supply for | 23 | 5475 | 4327 | 670565 | 609604 | 70 | 122292 | 111058 | 105551 | 39093 | 14243 | 5275 | 148673 | 135157 | 8938 | 3311 | 903498 | 903498 | 1070262 | B3 | Mains Gas | Solid Multi-Fuel | Bulk LPG (propane or butane) | Unknown | 2 | 343 | 282 | 24423 | 22203 | 91 | 6618 | 6016 | 5879 | 2177 | 945 | 350 | 10193 | 9267 | 0 | 0 | 40013
| Donegal County | C | Wood Pellets (in bags for seco | Electricity | 3 | 316 | 517 | 39901 | 36274 | 85 | 0 | 0 | 4268 | 1581 | 0 | 0 | 6665 | 2468 | 3587 | 1328 | 41651 | 41651 | 54421 | B3 | Mains Gas | Solid Multi-Fuel | Electricity | Unknown | 1 | 450 | 147 | 38160 | 34690 | 83 | 5865 | 5332 | 10428 | 3862 | 4727 | 1751 | 7117 | 2636 | 0 | 0 | 48271
| Donegal County | D |  |  | 5 | 783 | 1253 |  | 0 |  |  | 0 | 17009 | 6300 | 4050 | 1500 |  | 0 | 4565 | 1691 | 9490 | 9491 | 25624 | B3 | Mains Gas | Solid Multi-Fuel | Mains Gas | Electricity | 251 | 42168 | 35284 | 3105425 | 2823113 | 87 | 794074 | 721886 | 793812 | 294005 | 127875 | 47361 | 1204804 | 1095276 | 201322 | 74564 | 5056205
| Donegal County | D | Bottled LPG | Bottled LPG | 3 | 344 | 821 | 57467 | 52243 | 73 | 6605 | 6004 | 7910 | 2929 | 2039 | 755 | 15249 | 13863 | 2756 | 1021 | 76815 | 76815 | 92026 | B3 | Mains Gas | Solid Multi-Fuel | Mains Gas | Unknown | 917 | 163049 | 128825 | 12413751 | 11285228 | 88 | 3037513 | 2761375 | 3203626 | 1186528 | 496060 | 183726 | 4871456 | 4428597 | 0 | 0 | 19845454
| Donegal County | D | Bottled LPG | Heating Oil | 4 | 418 | 1057 | 65116 | 59196 | 80 | 12828 | 11132 | 10347 | 3832 | 2835 | 1050 | 22572 | 20520 | 6977 | 2584 | 98315 | 98314 | 120675 | B3 | Mains Gas | Unknown | Mains Gas | Electricity | 57 | 8111 | 7961 | 690263 | 627512 | 88 | 0 | 28125 | 150524 | 55750 | 27635 | 10235 | 235037 | 213670 | 64362 | 23838 | 959129
| Donegal County | D | Bulk LPG (propane or butane) | Bottled LPG | 2 | 246 | 557 | 38532 | 35029 | 67 | 7411 | 6561 | 3693 | 1368 | 2592 | 960 | 13958 | 12689 | 2602 | 964 | 57571 | 57571 | 68788 | B3 | Mains Gas | Unknown | Mains Gas | Unknown | 331 | 47977 | 45915 | 4208816 | 3826196 | 88 | 29353 | 965718 | 919587 | 340588 | 190444 | 70535 | 1536202 | 1396548 | 0 | 0 | 6599584
| Donegal County | D | Bulk LPG (propane or butane) | Bulk LPG (propane or butane) | 61 | 7490 | 15883 | 1221869 | 1110790 | 75 | 255802 | 220143 | 174312 | 64560 | 30466 | 11284 | 318157 | 289233 | 72345 | 26795 | 1722804 | 1722805 | 2072951 | B3 | Mains Gas | Wood Chips | Mains Gas | Unknown | 1 | 154 | 150 | 13403 | 12185 | 83 | 4205 | 3822 | 1879 | 696 | 351 | 130 | 3248 | 2952 | 0 | 0 | 19785
| Donegal County | D | Electricity | Electricity | 58 | 10256 | 15307 | 1724672 | 638767 | 100 | 275731 | 245068 | 242072 | 89656 | 2197 | 814 | 493589 | 182811 | 0 | 0 | 1157117 | 1157116 | 2738261 | B3 | Mains Gas | Wood Logs | Mains Gas | Electricity | 23 | 3954 | 3233 | 315017 | 286379 | 90 | 61787 | 56170 | 86058 | 31873 | 11219 | 4155 | 111740 | 101582 | 28894 | 10701 | 490860
| Donegal County | D | Electricity | Heating Oil | 1 | 87 | 247 | 27026 | 10010 | 100 | 1631 | 1483 | 2261 | 837 | 270 | 100 | 3985 | 3623 | 3070 | 1137 | 17190 | 17190 | 38243 | B3 | Mains Gas | Wood Logs | Mains Gas | Unknown | 120 | 22970 | 16918 | 1892409 | 1720372 | 89 | 347191 | 315628 | 437101 | 161889 | 67403 | 24964 | 629917 | 572651 | 0 | 0 | 2795505
| Donegal County | D | Heating Oil | Electricity | 11 | 1632 | 2887 | 245061 | 222783 | 79 | 66720 | 53944 | 38429 | 14233 | 7533 | 2790 | 84499 | 31296 | 0 | 0 | 325046 | 325046 | 442242 | B3 | Mains Gas | Wood Pellets (in bags for seco | Mains Gas | Electricity | 8 | 1422 | 1124 | 107141 | 97401 | 88 | 15753 | 14321 | 25912 | 9597 | 4253 | 1575 | 33846 | 30769 | 14430 | 5344 | 159008
| Donegal County | D | Heating Oil | Heating Oil | 3045 | 375623 | 792181 | 58140201 | 52854728 | 80 | 11966492 | 10551693 | 8074456 | 2990539 | 2009047 | 744092 | 15736295 | 14305723 | 4842519 | 1793525 | 83240300 | 83240300 | 100769010 | B3 | Mains Gas | Wood Pellets (in bags for seco | Mains Gas | Unknown | 16 | 2716 | 2301 | 238014 | 216376 | 89 | 35498 | 32271 | 51024 | 18898 | 7560 | 2800 | 86011 | 78191 | 0 | 0 | 348536
| Donegal County | D | Heating Oil | House Coal | 6 | 793 | 1528 | 121266 | 110241 | 82 | 32206 | 27069 | 17500 | 6481 | 4077 | 1510 | 35619 | 32381 | 11059 | 4096 | 181779 | 181778 | 221727 | B3 | Manufactured Smokeless Fuel | Electricity | Manufactured Smokeless Fuel | Electricity | 1 | 94 | 143 | 13988 | 11657 | 100 | 0 | 0 | 1801 | 667 | 1912 | 708 | 3399 | 2833 | 0 | 0 | 15865
| Donegal County | D | Heating Oil | Manufactured Smokeless Fuel_Coal | 1 | 136 | 236 | 16595 | 15087 | 85 | 4960 | 4509 | 2924 | 1083 | 621 | 230 | 7040 | 5867 | 0 | 0 | 26776 | 26776 | 32140 | B3 | Manufactured Smokeless Fuel | Unknown | Manufactured Smokeless Fuel | Electricity | 1 | 478 | 143 | 42845 | 35704 | 55 | 0 | 0 | 11652 | 4315 | 5052 | 1871 | 6578 | 5482 | 2042 | 756 | 48129
| Donegal County | D | Heating Oil | Solid Multi-Fuel | 3 | 295 | 755 | 37047 | 33679 | 83 | 7950 | 7227 | 7184 | 2661 | 2214 | 820 | 19139 | 17399 | 0 | 0 | 61786 | 61786 | 73534 | B3 | Solid Multi-Fuel | Electricity | Electricity | Unknown | 1 | 159 | 146 | 9275 | 8432 | 65 | 1644 | 609 | 1936 | 717 | 1127 | 417 | 9171 | 3397 | 0 | 0 | 13572
| Donegal County | D | House Coal | House Coal | 3 | 836 | 818 | 135462 | 123147 | 60 | 36803 | 33458 | 18797 | 6962 | 1404 | 520 | 30987 | 28170 | 0 | 0 | 192256 | 192257 | 223453 | B3 | Solid Multi-Fuel | Electricity | Solid Multi-Fuel | Unknown | 1 | 230 | 141 | 18481 | 16801 | 65 | 3276 | 1213 | 5607 | 2077 | 2315 | 858 | 2653 | 2411 | 0 | 0 | 23360
| Donegal County | D | Mains Gas | Mains Gas | 3 | 325 | 814 | 49557 | 45051 | 66 | 7792 | 7084 | 6748 | 2499 | 1418 | 525 | 16501 | 15001 | 5409 | 2003 | 72163 | 72163 | 87425 | B3 | Solid Multi-Fuel | Heating Oil | Solid Multi-Fuel | Electricity | 1 | 217 | 143 | 36093 | 32812 | 86 | 3992 | 3629 | 8567 | 3173 | 351 | 130 | 1184 | 1076 | 0 | 0 | 40819
| Donegal County | D | Manufactured Smokeless Fuel_Coal | Manufactured Smokeless Fuel_Coal | 1 | 112 | 248 | 26377 | 21981 | 65 | 4286 | 1588 | 4090 | 1515 | 351 | 130 | 5991 | 4993 | 3229 | 1196 | 31402 | 31403 | 44324 | B3 | Solid Multi-Fuel | House Coal | Heating Oil | Unknown | 1 | 257 | 142 | 18754 | 17049 | 86 | 5953 | 5411 | 4673 | 1731 | 621 | 230 | 6533 | 5939 | 0 | 0 | 30360
| Donegal County | D | Sod Peat | Sod Peat | 4 | 515 | 1084 | 98394 | 89449 | 63 | 13710 | 9355 | 12145 | 4498 | 2025 | 750 | 30741 | 27947 | 3211 | 1189 | 133189 | 133188 | 160226 | B3 | Solid Multi-Fuel | Solid Multi-Fuel | Electricity | Electricity | 1 | 158 | 141 | 14338 | 13034 | 75 | 1981 | 1801 | 1929 | 714 | 351 | 130 | 3703 | 1371 | 0 | 0 | 17051
| Donegal County | D | Solid Multi-Fuel | Solid Multi-Fuel | 77 | 9761 | 21065 | 1729512 | 1572283 | 64 | 211832 | 185870 | 213515 | 79080 | 33467 | 12395 | 399036 | 362760 | 194602 | 72075 | 2284462 | 2284463 | 2781964 | B3 | Solid Multi-Fuel | Solid Multi-Fuel | Electricity | Unknown | 2 | 389 | 290 | 44115 | 40105 | 70 | 8379 | 7617 | 7789 | 2885 | 351 | 130 | 10936 | 4050 | 0 | 0 | 54787
| Donegal County | D | Wood Logs | Wood Logs | 4 | 633 | 978 | 98101 | 89183 | 62 | 13012 | 11829 | 11806 | 4373 | 3267 | 1210 | 21215 | 19286 | 7024 | 2601 | 128482 | 128482 | 154425 | B3 | Solid Multi-Fuel | Solid Multi-Fuel | Solid Multi-Fuel | Electricity | 3 | 654 | 430 | 44773 | 40702 | 63 | 5053 | 4594 | 12250 | 4537 | 2475 | 917 | 16782 | 15257 | 10621 | 3934 | 69941
| Donegal County | D | Wood Pellets (bulk supply for | Wood Pellets (bulk supply for | 3 | 376 | 871 | 66006 | 60005 | 69 | 11725 | 10659 | 7184 | 2661 | 1404 | 520 | 15889 | 14445 | 6547 | 2425 | 90714 | 90715 | 108755 | B3 | Solid Multi-Fuel | Solid Multi-Fuel | Solid Multi-Fuel | Unknown | 1 | 313 | 144 | 25160 | 22873 | 70 | 6476 | 5888 | 3809 | 1411 | 702 | 260 | 8897 | 8088 | 0 | 0 | 38519
| Donegal County | E |  |  | 2 | 140 | 645 |  | 0 |  |  | 0 | 3333 | 1235 | 1242 | 460 |  | 0 | 0 | 0 | 1695 | 1695 | 4575 | B3 | Solid Multi-Fuel | Unknown | Electricity | Unknown | 1 | 222 | 146 | 25923 | 23566 | 65 | 0 | 0 | 2700 | 1000 | 351 | 130 | 3455 | 1279 | 0 | 0 | 25976
| Donegal County | E | Bottled LPG | Bottled LPG | 1 | 60 | 368 | 15560 | 14145 | 93 | 3756 | 1391 | 733 | 272 | 351 | 130 | 1715 | 1559 | 0 | 0 | 17497 | 17497 | 22115 | B3 | Solid Multi-Fuel | Unknown | Solid Multi-Fuel | Electricity | 3 | 714 | 430 | 70344 | 63949 | 73 | 0 | 0 | 9007 | 3336 | 4335 | 1605 | 15138 | 13762 | 3185 | 1179 | 83832
| Donegal County | E | Bottled LPG | Heating Oil | 1 | 149 | 349 | 31341 | 28492 | 85 | 9890 | 8991 | 3222 | 1193 | 621 | 230 | 3981 | 3619 | 3013 | 1116 | 43641 | 43641 | 52068 | B3 | Solid Multi-Fuel | Unknown | Solid Multi-Fuel | Unknown | 1 | 372 | 144 | 42285 | 38441 | 78 | 0 | 0 | 5897 | 2184 | 1404 | 520 | 4131 | 3756 | 0 | 0 | 44901
| Donegal County | E | Bulk LPG (propane or butane) | Bulk LPG (propane or butane) | 23 | 2947 | 7766 | 631636 | 574214 | 74 | 154330 | 137212 | 64417 | 23858 | 10679 | 3955 | 126740 | 115218 | 32057 | 11873 | 866330 | 866330 | 1019859 | B3 | Solid Multi-Fuel | Wood Logs | Electricity | Unknown | 1 | 303 | 146 | 31573 | 28703 | 55 | 3216 | 2923 | 3686 | 1365 | 351 | 130 | 5269 | 1952 | 0 | 0 | 35073
| Donegal County | E | Electricity | Electricity | 44 | 6180 | 14691 | 1364358 | 505318 | 100 | 280269 | 254790 | 148929 | 55159 | 351 | 130 | 371314 | 137524 | 0 | 0 | 952920 | 952921 | 2165221 | B3 | Wood Chips | Bulk LPG (propane or butane) | Wood Chips | Unknown | 1 | 207 | 135 | 18580 | 16891 | 89 | 2042 | 1856 | 3788 | 1403 | 1175 | 435 | 2337 | 2125 | 0 | 0 | 22710
| Donegal County | E | Electricity | House Coal | 1 | 66 | 373 | 14301 | 5297 | 100 | 1439 | 1308 | 1440 | 533 | 0 | 0 | 5637 | 5124 | 1980 | 733 | 12995 | 12995 | 24797 | B3 | Wood Chips | Heating Oil | Wood Chips | Unknown | 2 | 700 | 275 | 57741 | 52492 | 78 | 6531 | 5937 | 13922 | 5156 | 702 | 260 | 15904 | 14459 | 0 | 0 | 78304
| Donegal County | E | Electricity | Solid Multi-Fuel | 3 | 239 | 1056 | 53241 | 19719 | 100 | 4336 | 3942 | 4415 | 1635 | 0 | 0 | 17735 | 16123 | 4520 | 1674 | 43093 | 43093 | 84247 | B3 | Wood Chips | Solid Multi-Fuel | Wood Chips | Unknown | 2 | 609 | 272 | 51009 | 46372 | 84 | 7912 | 7193 | 11013 | 4079 | 702 | 260 | 11972 | 10884 | 0 | 0 | 68787
| Donegal County | E | Heating Oil | Electricity | 6 | 609 | 2031 | 111488 | 101352 | 80 | 26437 | 24034 | 14328 | 5307 | 3726 | 1380 | 62148 | 23018 | 0 | 0 | 155090 | 155091 | 218127 | B3 | Wood Chips | Wood Logs | Wood Chips | Electricity | 1 | 213 | 144 | 16216 | 14742 | 87 | 2613 | 2375 | 5198 | 1925 | 1053 | 390 | 5624 | 5113 | 0 | 0 | 24545
| Donegal County | E | Heating Oil | Heating Oil | 1297 | 147704 | 436937 | 31596098 | 28723725 | 76 | 5970997 | 5255864 | 3148984 | 1166291 | 861793 | 319183 | 6711549 | 6101408 | 2240359 | 829763 | 42396233 | 42396234 | 50529780 | B3 | Wood Logs | Electricity | Electricity | Unknown | 1 | 133 | 138 | 6817 | 6198 | 80 | 1487 | 551 | 1699 | 629 | 0 | 0 | 8295 | 3072 | 0 | 0 | 10450
| Donegal County | E | Heating Oil | House Coal | 3 | 326 | 1016 | 72170 | 65609 | 73 | 11871 | 10791 | 7121 | 2637 | 1863 | 690 | 13746 | 12497 | 3696 | 1369 | 93593 | 93593 | 110467 | B3 | Wood Logs | House Coal | Wood Logs | Unknown | 1 | 171 | 130 | 18364 | 16694 | 55 | 1870 | 1700 | 2376 | 880 | 351 | 130 | -646 | -587 | 0 | 0 | 18817
| Donegal County | E | Heating Oil | Solid Multi-Fuel | 2 | 219 | 722 | 48441 | 44037 | 77 | 8995 | 8177 | 4785 | 1772 | 1242 | 460 | 13923 | 12657 | 2244 | 831 | 67934 | 67934 | 79630 | B3 | Wood Logs | Solid Multi-Fuel | Wood Logs | Electricity | 1 | 195 | 138 | 13045 | 11859 | 80 | 1933 | 1757 | 3566 | 1321 | 351 | 130 | 4931 | 4483 | 3179 | 1177 | 20726
| Donegal County | E | House Coal | Electricity | 2 | 277 | 696 | 65630 | 59663 | 30 | 4107 | 3733 | 6754 | 2501 | 0 | 0 | 18220 | 6748 | 2584 | 957 | 73603 | 73602 | 97295 | B3 | Wood Logs | Solid Multi-Fuel | Wood Logs | Unknown | 3 | 933 | 423 | 77820 | 70746 | 85 | 14878 | 13526 | 15629 | 5788 | 4221 | 1563 | 18160 | 16509 | 0 | 0 | 108132
| Donegal County | E | House Coal | House Coal | 8 | 665 | 2698 | 138734 | 126122 | 58 | 13478 | 12252 | 13500 | 5000 | 3078 | 1140 | 36462 | 33147 | 19022 | 7045 | 184707 | 184706 | 224274 | B3 | Wood Logs | Unknown | Electricity | Unknown | 1 | 164 | 146 | 12924 | 11749 | 79 | 0 | 0 | 1995 | 739 | 1354 | 501 | 7571 | 2804 | 0 | 0 | 15794
| Donegal County | E | Manufactured Smokeless Fuel_Coal | Manufactured Smokeless Fuel_Coal | 4 | 501 | 1281 | 102499 | 85416 | 59 | 9391 | 7177 | 8540 | 3163 | 1944 | 720 | 24881 | 20734 | 11648 | 4314 | 121524 | 121524 | 158903 | B3 | Wood Logs | Unknown | Wood Logs | Electricity | 1 | 258 | 131 | 19703 | 17912 | 86 | 0 | 0 | 3148 | 1166 | 4442 | 1645 | 3863 | 3512 | 2717 | 1006 | 25242
| Donegal County | E | Sod Peat | Sod Peat | 3 | 295 | 1028 | 62714 | 57013 | 58 | 8087 | 7352 | 5959 | 2207 | 1053 | 390 | 17749 | 16135 | 6219 | 2303 | 85401 | 85400 | 101781 | B3 | Wood Logs | Unknown | Wood Logs | Unknown | 1 | 212 | 138 | 18562 | 16874 | 71 | 0 | 0 | 2581 | 956 | 351 | 130 | 7720 | 7018 | 0 | 0 | 24978
| Donegal County | E | Solid Multi-Fuel | Electricity | 2 | 148 | 674 | 30682 | 27892 | 58 | 7332 | 2716 | 2542 | 942 | 0 | 0 | 9173 | 3397 | 0 | 0 | 34947 | 34947 | 49729 | B3 | Wood Logs | Wood Logs | Wood Logs | Electricity | 2 | 375 | 286 | 36427 | 33116 | 65 | 4385 | 3986 | 4760 | 1763 | 2291 | 848 | 5693 | 5175 | 107 | 40 | 44928
| Donegal County | E | Solid Multi-Fuel | Solid Multi-Fuel | 119 | 11885 | 41326 | 2593863 | 2358057 | 59 | 329177 | 292329 | 245878 | 91066 | 48978 | 18140 | 638019 | 580017 | 281896 | 104406 | 3444015 | 3444015 | 4137811 | B3 | Wood Logs | Wood Logs | Wood Logs | Unknown | 2 | 390 | 297 | 56137 | 51034 | 63 | 5933 | 5393 | 5793 | 2146 | 1323 | 490 | 1390 | 1263 | 0 | 0 | 60326
| Donegal County | E | Wood Logs | Wood Logs | 1 | 116 | 311 | 22232 | 20211 | 65 | 5352 | 4866 | 1410 | 522 | 351 | 130 | 4030 | 3664 | 2623 | 972 | 30364 | 30365 | 35998 | B3 | Wood Logs | Wood Pellets (in bags for seco | Wood Logs | Unknown | 1 | 215 | 130 | 18770 | 17063 | 83 | 2650 | 2409 | 5390 | 1996 | 351 | 130 | 7555 | 6868 | 0 | 0 | 28467
| Donegal County | E | Wood Pellets (bulk supply for | Wood Pellets (bulk supply for | 1 | 188 | 337 | 47290 | 42991 | 65 | 6831 | 6210 | 3898 | 1444 | 621 | 230 | 3546 | 3224 | 1152 | 427 | 54525 | 54526 | 63338 | B3 | Wood Pellets (bulk supply for | Bottled LPG | Wood Pellets (bulk supply for | Electricity | 2 | 710 | 294 | 59932 | 54483 | 79 | 17621 | 16019 | 11061 | 4097 | 6407 | 2373 | 9358 | 8508 | 254 | 94 | 85574
| Donegal County | F | Anthracite_Coal | Anthracite_Coal | 1 | 91 | 435 | 27136 | 24669 | 45 | 2467 | 2243 | 2227 | 825 | 351 | 130 | 5257 | 4779 | 2317 | 858 | 33503 | 33504 | 39755 | B3 | Wood Pellets (bulk supply for | Bottled LPG | Wood Pellets (bulk supply for | Unknown | 1 | 291 | 143 | 23283 | 21166 | 80 | 5174 | 4704 | 5316 | 1969 | 351 | 130 | 7405 | 6732 | 0 | 0 | 34700
| Donegal County | F | Bottled LPG | Heating Oil | 1 | 102 | 380 | 26974 | 24522 | 85 | 4837 | 4398 | 2394 | 887 | 621 | 230 | 4089 | 3717 | 0 | 0 | 33753 | 33754 | 38915 | B3 | Wood Pellets (bulk supply for | Electricity | Wood Pellets (bulk supply for | Electricity | 1 | 121 | 145 | 9669 | 8790 | 91 | 2392 | 886 | 1471 | 545 | 351 | 130 | 3641 | 3310 | 0 | 0 | 13661
| Donegal County | F | Bulk LPG (propane or butane) | Bulk LPG (propane or butane) | 7 | 716 | 2898 | 199156 | 181051 | 76 | 36801 | 32973 | 15934 | 5902 | 3564 | 1320 | 30128 | 27389 | 11509 | 4263 | 252897 | 252898 | 297092 | B3 | Wood Pellets (bulk supply for | Electricity | Wood Pellets (bulk supply for | Unknown | 1 | 189 | 146 | 22253 | 20230 | 84 | 5092 | 1886 | 5386 | 1995 | 702 | 260 | 6493 | 5903 | 0 | 0 | 30274
| Donegal County | F | Electricity | Electricity | 19 | 2537 | 7848 | 713672 | 264323 | 100 | 123707 | 109570 | 59229 | 21937 | 3692 | 1367 | 169718 | 62858 | 0 | 0 | 460055 | 460055 | 1070018 | B3 | Wood Pellets (bulk supply for | Heating Oil | Wood Pellets (bulk supply for | Electricity | 1 | 217 | 131 | 14591 | 13265 | 93 | 2521 | 2292 | 3175 | 1176 | 621 | 230 | 3701 | 3364 | 3854 | 1427 | 21754
| Donegal County | F | Electricity | House Coal | 1 | 89 | 391 | 22072 | 8175 | 100 | 2220 | 2018 | 1926 | 713 | 0 | 0 | 6194 | 5631 | 2283 | 845 | 17383 | 17382 | 34695 | B3 | Wood Pellets (bulk supply for | Heating Oil | Wood Pellets (bulk supply for | Unknown | 9 | 2491 | 1267 | 230081 | 209165 | 86 | 27399 | 24908 | 40789 | 15107 | 6804 | 2520 | 44863 | 40785 | 0 | 0 | 292485
| Donegal County | F | Electricity | Solid Multi-Fuel | 2 | 143 | 850 | 42819 | 15859 | 100 | 3749 | 3408 | 2196 | 813 | 0 | 0 | 8179 | 7436 | 4058 | 1503 | 29019 | 29019 | 61001 | B3 | Wood Pellets (bulk supply for | House Coal | Wood Pellets (bulk supply for | Electricity | 4 | 590 | 563 | 67787 | 61625 | 90 | 13542 | 12311 | 14652 | 5427 | 1674 | 620 | 15169 | 13790 | 3159 | 1170 | 94943
| Donegal County | F | Heating Oil | Electricity | 3 | 297 | 1195 | 78827 | 71661 | 77 | 13809 | 12554 | 6377 | 2362 | 1863 | 690 | 17667 | 6543 | 0 | 0 | 93810 | 93810 | 118543 | B3 | Wood Pellets (bulk supply for | House Coal | Wood Pellets (bulk supply for | Unknown | 7 | 1743 | 1020 | 140024 | 127295 | 89 | 36386 | 33078 | 29190 | 10811 | 7127 | 2640 | 41199 | 37454 | 0 | 0 | 211277
| Donegal County | F | Heating Oil | Heating Oil | 550 | 59648 | 228839 | 16483848 | 14985316 | 75 | 3162578 | 3042563 | 1291310 | 478263 | 361409 | 133855 | 2822306 | 2565733 | 981321 | 363452 | 21569182 | 21569182 | 25102772 | B3 | Wood Pellets (bulk supply for | Mains Gas | Wood Pellets (bulk supply for | Unknown | 1 | 262 | 142 | 23301 | 21183 | 66 | 1887 | 1716 | 6382 | 2364 | 473 | 175 | 5193 | 4721 | 0 | 0 | 30158
| Donegal County | F | Heating Oil | House Coal | 2 | 199 | 842 | 52438 | 47671 | 73 | 13358 | 12143 | 4631 | 1715 | 972 | 360 | 7887 | 7170 | 4396 | 1628 | 70688 | 70687 | 83682 | B3 | Wood Pellets (bulk supply for | Manufactured Smokeless Fuel | Wood Pellets (bulk supply for | Unknown | 5 | 1211 | 692 | 104524 | 95022 | 86 | 24107 | 20089 | 22768 | 8433 | 5617 | 2080 | 31740 | 28855 | 0 | 0 | 154479
| Donegal County | F | House Coal | House Coal | 23 | 1681 | 9433 | 470457 | 427688 | 50 | 24613 | 22376 | 39361 | 14578 | 8073 | 2990 | 130248 | 118407 | 43426 | 16084 | 602122 | 602123 | 716178 | B3 | Wood Pellets (bulk supply for | Peat Briquettes | Wood Pellets (bulk supply for | Electricity | 1 | 128 | 147 | 18647 | 16952 | 88 | 6078 | 5525 | 5025 | 1861 | 351 | 130 | 5786 | 5260 | 0 | 0 | 29728
| Donegal County | F | Manufactured Smokeless Fuel_Coal | Manufactured Smokeless Fuel_Coal | 2 | 240 | 815 | 69950 | 58292 | 55 | 7076 | 6109 | 4863 | 1801 | 702 | 260 | 10891 | 9076 | 4464 | 1653 | 77191 | 77191 | 97946 | B3 | Wood Pellets (bulk supply for | Peat Briquettes | Wood Pellets (bulk supply for | Unknown | 1 | 279 | 145 | 20585 | 18714 | 90 | 6839 | 6217 | 6661 | 2467 | 351 | 130 | 6037 | 5488 | 0 | 0 | 33016
| Donegal County | F | Sod Peat | Sod Peat | 4 | 297 | 1669 | 75602 | 68729 | 55 | 6907 | 5056 | 5290 | 1959 | 1404 | 520 | 24313 | 22103 | 8142 | 3015 | 101382 | 101382 | 121658 | B3 | Wood Pellets (bulk supply for | Sod Peat | Wood Pellets (bulk supply for | Unknown | 2 | 587 | 280 | 46366 | 42151 | 85 | 10067 | 9152 | 10368 | 3840 | 1404 | 520 | 13791 | 12537 | 0 | 0 | 68200
| Donegal County | F | Solid Multi-Fuel | Electricity | 2 | 250 | 835 | 70304 | 63912 | 45 | 16869 | 6248 | 5098 | 1888 | 0 | 0 | 14257 | 5281 | 0 | 0 | 77329 | 77329 | 106528 | B3 | Wood Pellets (bulk supply for | Solid Multi-Fuel | Electricity | Unknown | 1 | 199 | 128 | 12029 | 10936 | 90 | 1998 | 1817 | 3460 | 1282 | 351 | 130 | 7533 | 2790 | 0 | 0 | 16954
| Donegal County | F | Solid Multi-Fuel | Solid Multi-Fuel | 114 | 10353 | 47460 | 2847686 | 2588806 | 53 | 337280 | 288007 | 217317 | 80488 | 42876 | 15880 | 660214 | 600195 | 260102 | 96334 | 3669709 | 3669710 | 4365475 | B3 | Wood Pellets (bulk supply for | Solid Multi-Fuel | Heating Oil | Unknown | 1 | 272 | 148 | 19681 | 17891 | 94 | 6852 | 6229 | 6459 | 2392 | 621 | 230 | 6715 | 6105 | 0 | 0 | 32848
| Donegal County | F | Wood Logs | Wood Logs | 1 | 69 | 447 | 20541 | 18674 | 65 | 3641 | 1349 | 948 | 351 | 351 | 130 | 5282 | 4802 | 0 | 0 | 25305 | 25306 | 30763 | B3 | Wood Pellets (bulk supply for | Solid Multi-Fuel | Wood Pellets (bulk supply for | Electricity | 12 | 3011 | 1713 | 262448 | 238589 | 82 | 54539 | 49580 | 58314 | 21598 | 4833 | 1790 | 63900 | 58091 | 19027 | 7047 | 376695
| Donegal County | G |  |  | 2 | 158 | 1127 |  | 0 |  |  | 0 | 3403 | 1260 | 1242 | 460 |  | 0 | 4112 | 1523 | 3243 | 3243 | 8757 | B3 | Wood Pellets (bulk supply for | Solid Multi-Fuel | Wood Pellets (bulk supply for | Unknown | 61 | 15132 | 8557 | 1322714 | 1202467 | 81 | 240157 | 218324 | 284315 | 105302 | 43609 | 16152 | 342030 | 310936 | 0 | 0 | 1853181
| Donegal County | G | Bottled LPG | Electricity | 1 | 72 | 675 | 29658 | 26962 | 90 | 9886 | 8987 | 1762 | 653 | 0 | 0 | 7456 | 2762 | 0 | 0 | 39363 | 39364 | 48762 | B3 | Wood Pellets (bulk supply for | Unknown | Wood Pellets (bulk supply for | Electricity | 3 | 597 | 392 | 76936 | 69942 | 72 | 0 | 0 | 9876 | 3658 | 8480 | 3141 | 10088 | 9171 | 0 | 0 | 85911
| Donegal County | G | Bulk LPG (propane or butane) | Bulk LPG (propane or butane) | 7 | 588 | 3793 | 222216 | 202015 | 69 | 39616 | 36014 | 13524 | 5009 | 3173 | 1175 | 38540 | 35036 | 6281 | 2326 | 281576 | 281575 | 323350 | B3 | Wood Pellets (bulk supply for | Unknown | Wood Pellets (bulk supply for | Unknown | 10 | 1542 | 1405 | 151118 | 137380 | 85 | 0 | 0 | 26080 | 9659 | 5360 | 1985 | 33466 | 30423 | 0 | 0 | 179448
| Donegal County | G | Electricity | Electricity | 188 | 16829 | 134331 | 8416360 | 3117170 | 100 | 1567204 | 1375807 | 391757 | 145095 | 1674 | 620 | 1205991 | 446663 | 3937 | 1458 | 5086815 | 5086813 | 11586923 | B3 | Wood Pellets (bulk supply for | Wood Logs | Wood Chips | Unknown | 1 | 265 | 149 | 22631 | 20574 | 65 | 2724 | 2476 | 5842 | 2164 | 351 | 130 | 7942 | 7220 | 0 | 0 | 32563
| Donegal County | G | Electricity | Heating Oil | 1 | 80 | 893 | 61562 | 22801 | 100 | 4645 | 4222 | 1368 | 507 | 0 | 0 | 2324 | 2113 | 1723 | 638 | 30281 | 30281 | 71622 | B3 | Wood Pellets (bulk supply for | Wood Logs | Wood Pellets (bulk supply for | Unknown | 11 | 2839 | 1577 | 261517 | 237743 | 84 | 39036 | 35487 | 49972 | 18508 | 4563 | 1690 | 64261 | 58419 | 0 | 0 | 351847
| Donegal County | G | Electricity | House Coal | 4 | 295 | 2430 | 125090 | 46330 | 100 | 7576 | 9605 | 7182 | 2660 | 0 | 0 | 23949 | 21772 | 4798 | 1777 | 82143 | 82144 | 168595 | B3 | Wood Pellets (bulk supply for | Wood Logs | Wood Pellets (in bags for seco | Electricity | 1 | 88 | 142 | 5536 | 5033 | 85 | 1494 | 1358 | 1076 | 399 | 351 | 130 | 4096 | 3724 | 0 | 0 | 10643
| Donegal County | G | Electricity | Sod Peat | 1 | 67 | 549 | 18307 | 6781 | 100 | 2072 | 1883 | 1310 | 485 | 0 | 0 | 10971 | 9974 | 4218 | 1562 | 20685 | 20685 | 36878 | B3 | Wood Pellets (bulk supply for | Wood Pellets (bulk supply for | Wood Pellets (bulk supply for | Unknown | 3 | 752 | 429 | 68453 | 62230 | 74 | 8034 | 7304 | 10621 | 3934 | 1053 | 390 | 20841 | 18946 | 0 | 0 | 92803
| Donegal County | G | Electricity | Solid Multi-Fuel | 14 | 1160 | 10549 | 649991 | 240738 | 100 | 95219 | 86563 | 26593 | 9849 | 972 | 360 | 92600 | 84182 | 25059 | 9281 | 430973 | 430973 | 890434 | B3 | Wood Pellets (bulk supply for | Wood Pellets (bulk supply for | Wood Pellets (in bags for seco | Unknown | 1 | 259 | 145 | 23650 | 21500 | 65 | 2847 | 2588 | 3152 | 1167 | 351 | 130 | 7599 | 6908 | 0 | 0 | 32293
| Donegal County | G | Electricity | Wood Logs | 1 | 62 | 621 | 27115 | 10043 | 100 | 2785 | 2532 | 1381 | 512 | 0 | 0 | 4737 | 4306 | 2635 | 976 | 18368 | 18369 | 38653 | B3 | Wood Pellets (bulk supply for | Wood Pellets (in bags for seco | Electricity | Unknown | 1 | 285 | 150 | 26523 | 24112 | 80 | 3627 | 3297 | 3820 | 1415 | 702 | 260 | 8061 | 2986 | 0 | 0 | 32069
| Donegal County | G | Heating Oil | Bottled LPG | 1 | 94 | 677 | 55089 | 50081 | 65 | 0 | 0 | 2054 | 761 | 351 | 130 | 4003 | 3639 | 1901 | 704 | 55315 | 55315 | 63398 | B3 | Wood Pellets (bulk supply for | Wood Pellets (in bags for seco | Wood Pellets (bulk supply for | Electricity | 3 | 655 | 433 | 52608 | 47826 | 75 | 6022 | 5475 | 11174 | 4139 | 1053 | 390 | 16643 | 15130 | 6866 | 2543 | 75502
| Donegal County | G | Heating Oil | Electricity | 21 | 1706 | 12496 | 681783 | 619802 | 71 | 130768 | 111987 | 38787 | 14366 | 11799 | 4370 | 129804 | 48076 | 0 | 0 | 798600 | 798601 | 992941 | B3 | Wood Pellets (bulk supply for | Wood Pellets (in bags for seco | Wood Pellets (bulk supply for | Unknown | 7 | 1375 | 985 | 126689 | 115172 | 82 | 17297 | 15725 | 26897 | 9962 | 6714 | 2487 | 33770 | 30700 | 0 | 0 | 174045
| Donegal County | G | Heating Oil | Heating Oil | 730 | 69629 | 410516 | 26399059 | 23999144 | 71 | 6453567 | 5774224 | 1560550 | 577982 | 465750 | 172500 | 3682361 | 3347600 | 1227621 | 454675 | 34326125 | 34326125 | 39788908 | B3 | Wood Pellets (in bags for seco | Wood Logs | Wood Pellets (in bags for seco | Unknown | 1 | 186 | 142 | 9568 | 8698 | 65 | 1152 | 1047 | 3233 | 1198 | 1404 | 520 | 10951 | 9956 | 0 | 0 | 21418
| Donegal County | G | Heating Oil | House Coal | 3 | 289 | 1672 | 116947 | 106316 | 65 | 14239 | 12944 | 5820 | 2155 | 2214 | 820 | 13849 | 12590 | 4193 | 1553 | 136379 | 136378 | 157262 | B3 | Wood Pellets (in bags for seco | Wood Pellets (in bags for seco | Wood Pellets (in bags for seco | Unknown | 1 | 141 | 140 | 11168 | 10152 | 86 | 1651 | 1501 | 1723 | 638 | 351 | 130 | 4950 | 4500 | 0 | 0 | 16922
| Donegal County | G | Heating Oil | Solid Multi-Fuel | 3 | 513 | 1638 | 198196 | 180178 | 65 | 45365 | 41241 | 11071 | 4100 | 1863 | 690 | 20056 | 18233 | 3278 | 1214 | 245656 | 245656 | 279829 | C |  | Unknown |  | Unknown | 34 | 7145 | 6395 |  | 0 |  |  | 0 | 138811 | 51412 | 23423 | 8675 |  | 0 | 20421 | 7563 | 67650
| Donegal County | G | House Coal | Electricity | 1 | 65 | 1685 | 90480 | 82254 | 30 | 10053 | 9139 | 1591 | 589 | 0 | 0 | 7896 | 2925 | 0 | 0 | 94908 | 94907 | 110020 | C | Anthracite | Anthracite | Anthracite | Unknown | 1 | 187 | 215 | 22995 | 20905 | 70 | 2732 | 2484 | 4557 | 1688 | 351 | 130 | 9555 | 8687 | 0 | 0 | 33893
| Donegal County | G | House Coal | Heating Oil | 1 | 79 | 924 | 50749 | 46136 | 45 | 8026 | 7296 | 1924 | 713 | 351 | 130 | 11926 | 10842 | 0 | 0 | 65117 | 65117 | 72976 | C | Anthracite | Heating Oil | Anthracite | Electricity | 1 | 160 | 221 | 21443 | 19493 | 86 | 2586 | 2351 | 3899 | 1444 | 621 | 230 | 3449 | 3135 | 3395 | 1257 | 27910
| Donegal County | G | House Coal | House Coal | 17 | 1262 | 9814 | 507935 | 461759 | 49 | 62717 | 62890 | 28069 | 10396 | 5265 | 1950 | 107972 | 98157 | 36448 | 13499 | 648651 | 648651 | 748406 | C | Anthracite | Mains Gas | Mains Gas | Electricity | 1 | 161 | 180 | 17104 | 15549 | 93 | 2725 | 2477 | 2625 | 972 | 473 | 175 | 2989 | 2717 | 3047 | 1129 | 23019
| Donegal County | G | Manufactured Smokeless Fuel_Coal | Electricity | 1 | 214 | 1236 | 231995 | 193329 | 30 | 17400 | 6444 | 5211 | 1930 | 0 | 0 | 9701 | 3593 | 0 | 0 | 205296 | 205296 | 264307 | C | Anthracite | Solid Multi-Fuel | Anthracite | Electricity | 1 | 114 | 206 | 12117 | 11016 | 85 | 3815 | 3468 | 1395 | 517 | 621 | 230 | 5596 | 5087 | 0 | 0 | 20317
| Donegal County | G | Manufactured Smokeless Fuel_Coal | Manufactured Smokeless Fuel_Coal | 4 | 415 | 2494 | 194165 | 161804 | 58 | 16250 | 13722 | 8749 | 3240 | 1674 | 620 | 23360 | 19466 | 4694 | 1738 | 200591 | 200590 | 248892 | C | Bottled LPG | Bottled LPG | Bottled LPG | Electricity | 14 | 2135 | 2741 | 257452 | 234047 | 84 | 55941 | 50856 | 40113 | 14856 | 7088 | 2625 | 70079 | 63709 | 14552 | 5390 | 371483
| Donegal County | G | Sod Peat | Electricity | 5 | 383 | 5390 | 341619 | 310563 | 39 | 32116 | 22384 | 9329 | 3455 | 0 | 0 | 30399 | 11259 | 0 | 0 | 347662 | 347661 | 413463 | C | Bottled LPG | Bottled LPG | Bottled LPG | Unknown | 15 | 2172 | 2795 | 273183 | 248348 | 86 | 37579 | 34163 | 40585 | 15032 | 8316 | 3080 | 87247 | 79315 | 0 | 0 | 379938
| Donegal County | G | Sod Peat | Sod Peat | 14 | 987 | 8887 | 403858 | 367143 | 50 | 32710 | 25482 | 22207 | 8225 | 4833 | 1790 | 109223 | 99294 | 31686 | 11735 | 513669 | 513669 | 604517 | C | Bottled LPG | Bottled LPG | Electricity | Unknown | 2 | 652 | 374 | 68871 | 62610 | 81 | 18837 | 17125 | 14886 | 5513 | 473 | 175 | 17219 | 6377 | 0 | 0 | 91800
| Donegal County | G | Solid Multi-Fuel | Electricity | 47 | 3938 | 55429 | 3537366 | 3215787 | 36 | 350601 | 179128 | 93569 | 34655 | 2727 | 1010 | 276764 | 102505 | 4324 | 1601 | 3534687 | 3534686 | 4265351 | C | Bottled LPG | Bulk LPG (propane or butane) | Bottled LPG | Electricity | 1 | 186 | 211 | 24727 | 22479 | 91 | 3289 | 2990 | 2646 | 980 | 473 | 175 | 4423 | 4021 | 3520 | 1304 | 31949
| Donegal County | G | Solid Multi-Fuel | Heating Oil | 2 | 253 | 2130 | 242651 | 220591 | 30 | 8901 | 8092 | 6094 | 2257 | 1242 | 460 | 6520 | 5927 | 4613 | 1708 | 239036 | 239035 | 270021 | C | Bottled LPG | Electricity | Bottled LPG | Electricity | 1 | 143 | 200 | 26685 | 24259 | 82 | 5684 | 2105 | 5803 | 2149 | 473 | 175 | 5132 | 4666 | 3758 | 1392 | 34746
| Donegal County | G | Solid Multi-Fuel | Solid Multi-Fuel | 205 | 17889 | 141440 | 8912220 | 8102018 | 51 | 1232913 | 1057526 | 398018 | 147414 | 69111 | 25597 | 1231540 | 1119582 | 466021 | 172600 | 10624736 | 10624737 | 12309823 | C | Bottled LPG | Electricity | Bottled LPG | Unknown | 1 | 80 | 192 | 7679 | 6981 | 91 | 1910 | 707 | 979 | 363 | 473 | 175 | 4410 | 4009 | 0 | 0 | 12235
| Donegal County | G | Wood Logs | Wood Logs | 2 | 313 | 952 | 105286 | 95715 | 50 | 18214 | 16559 | 6997 | 2592 | 702 | 260 | 12297 | 11179 | 4027 | 1491 | 127796 | 127796 | 147523 | C | Bottled LPG | Electricity | Bulk LPG (propane or butane) | Unknown | 1 | 107 | 170 | 8442 | 7675 | 80 | 1844 | 683 | 2571 | 952 | 473 | 175 | 4923 | 4475 | 0 | 0 | 13960
| Dublin County | A | Bulk LPG (propane or butane) | Bulk LPG (propane or butane) | 8 | 1584 | 521 | 45063 | 40967 | 92 | 1122 | 1020 | 25091 | 9293 | 10768 | 3988 | 32602 | 29638 | 0 | 0 | 84906 | 84906 | 114646 | C | Bottled LPG | Heating Oil | Bottled LPG | Electricity | 2 | 224 | 311 | 34619 | 31472 | 91 | 5391 | 4901 | 6471 | 2397 | 945 | 350 | 8159 | 7417 | 3224 | 1194 | 47731
| Dublin County | A | Electricity | Electricity | 950 | 198800 | 50223 | 1258248 | 466018 | 450 | 315601 | 262480 | 2557102 | 947075 | 1335675 | 494694 | 4868659 | 1803207 | 2955 | 1094 | 3974568 | 3974568 | 10338240 | C | Bottled LPG | Heating Oil | Bottled LPG | Unknown | 1 | 119 | 197 | 12684 | 11531 | 79 | 1633 | 1484 | 2036 | 754 | 473 | 175 | 6737 | 6124 | 0 | 0 | 20069
| Dublin County | A | Electricity | Mains Gas | 7 | 1879 | 367 | 27314 | 10116 | 383 | 5360 | 4872 | 22892 | 8479 | 16456 | 6095 | 25355 | 23050 | 0 | 0 | 52612 | 52612 | 97377 | C | Bottled LPG | House Coal | Bottled LPG | Electricity | 5 | 676 | 956 | 66743 | 60676 | 87 | 15419 | 14018 | 15646 | 5795 | 2471 | 915 | 20055 | 18232 | 13767 | 5099 | 104734
| Dublin County | A | Heating Oil | Heating Oil | 22 | 5084 | 1291 | 89724 | 81567 | 95 | 13349 | 11137 | 72959 | 27022 | 34700 | 12852 | 96637 | 87852 | 0 | 0 | 220429 | 220430 | 307369 | C | Bottled LPG | House Coal | Bottled LPG | Unknown | 11 | 2101 | 1926 | 250222 | 227475 | 86 | 59933 | 54484 | 42226 | 15639 | 6251 | 2315 | 62555 | 56868 | 0 | 0 | 356781
| Dublin County | A | Mains Gas | Electricity | 5 | 741 | 339 | 15212 | 13829 | 91 | 843 | 767 | 9030 | 3345 | 4431 | 1641 | 21425 | 7935 | 0 | 0 | 27517 | 27517 | 50941 | C | Bottled LPG | House Coal | Bulk LPG (propane or butane) | Electricity | 1 | 103 | 204 | 8395 | 7632 | 82 | 2413 | 2193 | 2505 | 928 | 473 | 175 | 4258 | 3871 | 2909 | 1077 | 15876
| Dublin County | A | Mains Gas | Mains Gas | 1031 | 172175 | 61062 | 2098960 | 1908145 | 91 | 175580 | 133501 | 2173758 | 805096 | 1549796 | 573999 | 4052231 | 3683846 | 3375 | 1250 | 7105836 | 7105837 | 10053700 | C | Bottled LPG | House Coal | Heating Oil | Unknown | 4 | 665 | 775 | 68103 | 61912 | 85 | 20234 | 18394 | 14688 | 5440 | 2484 | 920 | 24579 | 22345 | 0 | 0 | 109011
| Dublin County | A | Mains Gas | Solid Multi-Fuel | 1 | 205 | 73 | 4538 | 4125 | 90 | 779 | 708 | 2824 | 1046 | 2353 | 871 | 4509 | 4099 | 0 | 0 | 10850 | 10849 | 15003 | C | Bottled LPG | Mains Gas | Mains Gas | Unknown | 1 | 126 | 224 | 14188 | 12898 | 91 | 7188 | 6535 | 1837 | 680 | 473 | 175 | 4388 | 3989 | 0 | 0 | 24277
| Dublin County | A | Wood Logs | Electricity | 1 | 152 | 73 | 3101 | 2819 | 71 | 0 | 0 | 1848 | 685 | 1234 | 457 | 4833 | 1790 | 0 | 0 | 5751 | 5751 | 11016 | C | Bottled LPG | Manufactured Smokeless Fuel | Bottled LPG | Electricity | 3 | 462 | 626 | 54270 | 49337 | 83 | 11703 | 9753 | 8183 | 3031 | 1769 | 655 | 16437 | 14942 | 3497 | 1295 | 79013
| Dublin County | B1 |  |  | 2 | 151 | 152 |  | 0 |  |  | 0 | 1845 | 683 | 1197 | 443 |  | 0 | 0 | 0 | 1126 | 1126 | 3042 | C | Bottled LPG | Manufactured Smokeless Fuel | Bottled LPG | Unknown | 1 | 185 | 206 | 27196 | 24724 | 91 | 5011 | 4176 | 5061 | 1875 | 473 | 175 | 4996 | 4542 | 0 | 0 | 35491
| Dublin County | B1 | Bottled LPG | Bottled LPG | 1 | 277 | 82 | 12136 | 11033 | 92 | 1478 | 1344 | 3369 | 1248 | 473 | 175 | 5280 | 4800 | 0 | 0 | 18599 | 18600 | 22736 | C | Bottled LPG | Manufactured Smokeless Fuel | Bulk LPG (propane or butane) | Unknown | 1 | 122 | 210 | 16379 | 14890 | 93 | 2909 | 2424 | 2909 | 1077 | 881 | 326 | 2698 | 2452 | 0 | 0 | 21170
| Dublin County | B1 | Bulk LPG (propane or butane) | Bulk LPG (propane or butane) | 12 | 2576 | 1068 | 93759 | 85236 | 91 | 17759 | 9966 | 34447 | 12758 | 12371 | 4582 | 71221 | 64746 | 0 | 0 | 177288 | 177288 | 229557 | C | Bottled LPG | Peat Briquettes | Bottled LPG | Electricity | 1 | 134 | 209 | 23098 | 20998 | 65 | 2643 | 2403 | 2124 | 787 | 351 | 130 | 5056 | 4596 | 3231 | 1197 | 30110
| Dublin County | B1 | Electricity | Electricity | 62 | 16330 | 5607 | 587491 | 217589 | 372 | 166708 | 141172 | 280665 | 103950 | 84766 | 31395 | 405251 | 150093 | 0 | 0 | 644198 | 644199 | 1524881 | C | Bottled LPG | Sod Peat | Bottled LPG | Electricity | 1 | 239 | 154 | 23847 | 21679 | 91 | 3534 | 3213 | 5283 | 1957 | 824 | 305 | 4563 | 4148 | 4241 | 1571 | 32873
| Dublin County | B1 | Electricity | Mains Gas | 1 | 203 | 97 | 19086 | 7069 | 250 | 0 | 604 | 3767 | 1395 | 3030 | 1122 | 4031 | 3665 | 0 | 0 | 13855 | 13855 | 29914 | C | Bottled LPG | Sod Peat | Heating Oil | Unknown | 1 | 114 | 220 | 19481 | 17710 | 86 | 5859 | 5326 | 3991 | 1478 | 621 | 230 | 7955 | 7232 | 0 | 0 | 31976
| Dublin County | B1 | Heating Oil | Heating Oil | 20 | 4836 | 1863 | 227857 | 207142 | 93 | 29704 | 26189 | 74444 | 27572 | 24790 | 9182 | 95225 | 86568 | 3014 | 1116 | 357770 | 357769 | 455034 | C | Bottled LPG | Solid Multi-Fuel | Bottled LPG | Electricity | 30 | 5433 | 5854 | 653482 | 594075 | 82 | 136052 | 123683 | 123543 | 45757 | 14202 | 5260 | 164678 | 149707 | 51063 | 18912 | 937394
| Dublin County | B1 | Mains Gas | Electricity | 3 | 560 | 283 | 26473 | 24067 | 90 | 3869 | 3474 | 6885 | 2550 | 2549 | 944 | 12403 | 4594 | 0 | 0 | 35629 | 35629 | 52179 | C | Bottled LPG | Solid Multi-Fuel | Bottled LPG | Unknown | 59 | 9431 | 11195 | 1078742 | 980675 | 85 | 223229 | 202935 | 195847 | 72536 | 33256 | 12317 | 334468 | 304062 | 0 | 0 | 1572525
| Dublin County | B1 | Mains Gas | Mains Gas | 240 | 49720 | 21921 | 2319469 | 2108608 | 91 | 350273 | 315418 | 759011 | 281115 | 210253 | 77872 | 1047390 | 952173 | 10078 | 3733 | 3738919 | 3738919 | 4696474 | C | Bottled LPG | Solid Multi-Fuel | Bulk LPG (propane or butane) | Electricity | 3 | 539 | 549 | 57277 | 52070 | 80 | 11193 | 10176 | 8073 | 2990 | 1296 | 480 | 14553 | 13230 | 7191 | 2663 | 81609
| Dublin County | B1 | Manufactured Smokeless Fuel_Coal | Electricity | 1 | 123 | 80 | -323 | -269 | 417 | -174 | -158 | 2800 | 1037 | 1376 | 510 | 6123 | 2268 | 0 | 0 | 3388 | 4242 | 10796 | C | Bottled LPG | Solid Multi-Fuel | Bulk LPG (propane or butane) | Unknown | 3 | 693 | 556 | 78629 | 71481 | 82 | 14350 | 13046 | 10863 | 4023 | 1418 | 525 | 23692 | 21538 | 0 | 0 | 110613
| Dublin County | B1 | Wood Chips | Wood Chips | 1 | 265 | 86 | 7763 | 7057 | 94 | 2703 | 2457 | 3552 | 1315 | 3727 | 1381 | 5148 | 4680 | 0 | 0 | 16890 | 16890 | 22893 | C | Bottled LPG | Solid Multi-Fuel | Electricity | Unknown | 1 | 114 | 224 | 14161 | 12873 | 81 | 4044 | 3676 | 1393 | 516 | 473 | 175 | 5565 | 2061 | 0 | 0 | 19302
| Dublin County | B1 | Wood Pellets (bulk supply for | Wood Pellets (bulk supply for | 1 | 270 | 89 | 12048 | 10953 | 86 | 1914 | 1740 | 3286 | 1217 | 351 | 130 | 6327 | 5752 | 0 | 0 | 19792 | 19792 | 23926 | C | Bottled LPG | Solid Multi-Fuel | Heating Oil | Electricity | 8 | 1248 | 1562 | 125641 | 114219 | 87 | 34552 | 31411 | 26127 | 9677 | 5319 | 1970 | 34407 | 31279 | 20129 | 7455 | 196011
| Dublin County | B2 | Bulk LPG (propane or butane) | Bulk LPG (propane or butane) | 7 | 1719 | 758 | 112991 | 102719 | 92 | 18828 | 15690 | 33446 | 12388 | 5184 | 1920 | 35141 | 31946 | 0 | 0 | 164662 | 164663 | 205590 | C | Bottled LPG | Solid Multi-Fuel | Heating Oil | Unknown | 11 | 1894 | 2013 | 189050 | 171864 | 85 | 39212 | 35648 | 39981 | 14808 | 7182 | 2660 | 64941 | 59037 | 0 | 0 | 284016
| Dublin County | B2 | Electricity | Electricity | 43 | 16349 | 4761 | 838338 | 310496 | 342 | 317797 | 284210 | 359617 | 133192 | 59391 | 21997 | 352556 | 130576 | 4431 | 1641 | 882111 | 882112 | 1932130 | C | Bottled LPG | Unknown | Bottled LPG | Unknown | 8 | 952 | 1454 | 124093 | 112812 | 84 | 0 | 1565 | 21817 | 8080 | 3659 | 1355 | 39545 | 35950 | 0 | 0 | 159762
| Dublin County | B2 | Electricity | Mains Gas | 1 | 334 | 120 | 21938 | 8125 | 330 | 2941 | 2674 | 9372 | 3471 | 473 | 175 | 11751 | 10683 | 0 | 0 | 25128 | 25128 | 46475 | C | Bottled LPG | Unknown | Heating Oil | Unknown | 1 | 169 | 159 | 17209 | 15645 | 94 | 0 | 0 | 2959 | 1096 | 621 | 230 | 5971 | 5428 | 0 | 0 | 22399
| Dublin County | B2 | Heating Oil | Electricity | 1 | 122 | 118 | 5663 | 5148 | 93 | 1064 | 887 | 2417 | 895 | 621 | 230 | 4542 | 1682 | 0 | 0 | 8842 | 8842 | 14307 | C | Bottled LPG | Wood Chips | Bottled LPG | Unknown | 1 | 106 | 224 | 12538 | 11398 | 85 | 2044 | 1858 | 2591 | 959 | 621 | 230 | 6026 | 5478 | 0 | 0 | 19924
| Dublin County | B2 | Heating Oil | Heating Oil | 88 | 19107 | 10263 | 1376959 | 1251781 | 93 | 242594 | 214595 | 352335 | 130494 | 81050 | 30018 | 452683 | 411530 | 1944 | 720 | 2039139 | 2039138 | 2507565 | C | Bottled LPG | Wood Chips | Heating Oil | Electricity | 1 | 150 | 202 | 29331 | 26664 | 79 | 5432 | 4938 | 5927 | 2195 | 972 | 360 | 8845 | 8041 | 0 | 0 | 42198
| Dublin County | B2 | Mains Gas | Bulk LPG (propane or butane) | 1 | 152 | 106 | 16134 | 14667 | 90 | 0 | 0 | 3583 | 1327 | 473 | 175 | 6125 | 5568 | 0 | 0 | 21738 | 21737 | 26315 | C | Bottled LPG | Wood Logs | Bottled LPG | Unknown | 7 | 1470 | 1321 | 170870 | 155337 | 85 | 38377 | 34888 | 29745 | 11017 | 3186 | 1180 | 45529 | 41390 | 0 | 0 | 243812
| Dublin County | B2 | Mains Gas | Electricity | 3 | 818 | 334 | 49547 | 45042 | 91 | 17011 | 14910 | 14332 | 5308 | 3298 | 1221 | 11004 | 4075 | 0 | 0 | 70557 | 70556 | 95192 | C | Bottled LPG | Wood Logs | Heating Oil | Unknown | 2 | 277 | 387 | 30059 | 27326 | 89 | 7311 | 6646 | 4125 | 1528 | 1593 | 590 | 10555 | 9595 | 0 | 0 | 45685
| Dublin County | B2 | Mains Gas | Mains Gas | 586 | 129631 | 67866 | 8351491 | 7592265 | 90 | 1589206 | 1395163 | 2293357 | 849392 | 391138 | 144866 | 3030860 | 2755327 | 39887 | 14773 | 12751785 | 12751786 | 15695939 | C | Bottled LPG | Wood Pellets (in bags for seco | Bottled LPG | Unknown | 2 | 273 | 372 | 30675 | 27886 | 91 | 4552 | 4138 | 4385 | 1624 | 3402 | 1260 | 8053 | 7321 | 0 | 0 | 42230
| Dublin County | B2 | Wood Pellets (bulk supply for | Wood Pellets (bulk supply for | 2 | 431 | 230 | 31929 | 29027 | 77 | 4131 | 3755 | 6122 | 2268 | 4974 | 1842 | 10577 | 9616 | 0 | 0 | 46507 | 46508 | 57733 | C | Bulk LPG (propane or butane) | Anthracite | Bulk LPG (propane or butane) | Electricity | 1 | 113 | 225 | 11528 | 10480 | 78 | 3164 | 2876 | 2616 | 969 | 473 | 175 | 4602 | 4183 | 3035 | 1124 | 19807
| Dublin County | B3 |  |  | 1 | 236 | 128 |  | 0 |  |  | 0 | 2875 | 1065 | 473 | 175 |  | 0 | 0 | 0 | 1240 | 1240 | 3348 | C | Bulk LPG (propane or butane) | Anthracite | Bulk LPG (propane or butane) | Unknown | 3 | 580 | 505 | 58124 | 52840 | 87 | 11014 | 10013 | 10147 | 3758 | 1418 | 525 | 18460 | 16782 | 0 | 0 | 83918
| Dublin County | B3 | Bottled LPG | Bottled LPG | 2 | 568 | 282 | 53921 | 49019 | 86 | 8782 | 7689 | 12655 | 4687 | 945 | 350 | 16441 | 14946 | 0 | 0 | 76691 | 76691 | 92744 | C | Bulk LPG (propane or butane) | Bottled LPG | Bulk LPG (propane or butane) | Electricity | 8 | 1579 | 1566 | 167083 | 151893 | 85 | 48425 | 44023 | 33174 | 12287 | 3780 | 1400 | 48481 | 44073 | 4597 | 1703 | 255378
| Dublin County | B3 | Bulk LPG (propane or butane) | Bottled LPG | 1 | 400 | 132 | 30819 | 28017 | 78 | 3904 | 3549 | 9736 | 3606 | 473 | 175 | 7917 | 7197 | 0 | 0 | 42544 | 42544 | 52849 | C | Bulk LPG (propane or butane) | Bottled LPG | Bulk LPG (propane or butane) | Unknown | 8 | 1216 | 1452 | 131275 | 119341 | 87 | 28601 | 26001 | 22590 | 8367 | 3929 | 1455 | 41140 | 37400 | 0 | 0 | 192564
| Dublin County | B3 | Bulk LPG (propane or butane) | Bulk LPG (propane or butane) | 14 | 3277 | 1989 | 287136 | 261033 | 89 | 56284 | 49606 | 65483 | 24253 | 7466 | 2765 | 73671 | 66973 | 4707 | 1743 | 406373 | 406373 | 494747 | C | Bulk LPG (propane or butane) | Bulk LPG (propane or butane) | Bottled LPG | Unknown | 1 | 142 | 210 | 16278 | 14798 | 86 | 2955 | 2687 | 3106 | 1150 | 473 | 175 | 7155 | 6505 | 0 | 0 | 25315
| Dublin County | B3 | Electricity | Electricity | 32 | 7932 | 4456 | 527820 | 195489 | 288 | 168182 | 149865 | 154644 | 57276 | 40746 | 15091 | 242062 | 89653 | 3887 | 1440 | 508813 | 508814 | 1137341 | C | Bulk LPG (propane or butane) | Bulk LPG (propane or butane) | Bulk LPG (propane or butane) | Electricity | 118 | 20573 | 22263 | 2252413 | 2047648 | 84 | 497704 | 452458 | 437586 | 162069 | 62989 | 23329 | 598519 | 544108 | 188758 | 69910 | 3299523
| Dublin County | B3 | Electricity | Mains Gas | 1 | 440 | 144 | 33726 | 12491 | 250 | 9542 | 8674 | 10442 | 3867 | 4956 | 1836 | 4675 | 4250 | 0 | 0 | 31118 | 31118 | 63341 | C | Bulk LPG (propane or butane) | Bulk LPG (propane or butane) | Bulk LPG (propane or butane) | Unknown | 383 | 66560 | 71141 | 7118670 | 6471518 | 85 | 1794667 | 1631515 | 1431115 | 530043 | 213893 | 79220 | 2180384 | 1982167 | 0 | 0 | 10694463
| Dublin County | B3 | Heating Oil | Bottled LPG | 1 | 245 | 147 | 22319 | 20290 | 83 | 3918 | 3562 | 2980 | 1104 | 621 | 230 | 6240 | 5673 | 0 | 0 | 30859 | 30859 | 36078 | C | Bulk LPG (propane or butane) | Bulk LPG (propane or butane) | Electricity | Unknown | 1 | 115 | 199 | 13827 | 12570 | 90 | 3288 | 2989 | 2561 | 948 | 473 | 175 | 2816 | 1043 | 0 | 0 | 17725
| Dublin County | B3 | Heating Oil | Electricity | 2 | 388 | 289 | 38905 | 35368 | 92 | 13743 | 11966 | 7459 | 2763 | 1242 | 460 | 7082 | 2623 | 0 | 0 | 53180 | 53180 | 68431 | C | Bulk LPG (propane or butane) | Bulk LPG (propane or butane) | House Coal | Unknown | 1 | 122 | 190 | 11180 | 10163 | 73 | 2874 | 2612 | 1850 | 685 | 473 | 175 | 6729 | 6118 | 0 | 0 | 19753
| Dublin County | B3 | Heating Oil | Heating Oil | 233 | 52583 | 32665 | 4551257 | 4137506 | 91 | 1044834 | 944718 | 1059295 | 392331 | 177426 | 65713 | 1239468 | 1126789 | 70590 | 26145 | 6693202 | 6693202 | 8142870 | C | Bulk LPG (propane or butane) | Bulk LPG (propane or butane) | Mains Gas | Electricity | 1 | 151 | 195 | 17883 | 16258 | 90 | 2845 | 2586 | 2079 | 770 | 473 | 175 | 3196 | 2905 | 2941 | 1089 | 23783
| Dublin County | B3 | Mains Gas | Electricity | 4 | 993 | 557 | 75144 | 68313 | 87 | 13477 | 11675 | 18186 | 6736 | 6144 | 2276 | 27424 | 10157 | 0 | 0 | 99156 | 99157 | 140375 | C | Bulk LPG (propane or butane) | Electricity | Bottled LPG | Unknown | 2 | 336 | 353 | 37599 | 34181 | 87 | 5519 | 2044 | 8002 | 2964 | 945 | 350 | 11493 | 10448 | 0 | 0 | 49987
| Dublin County | B3 | Mains Gas | Mains Gas | 1283 | 248496 | 180035 | 20068687 | 18244261 | 89 | 4279377 | 3733877 | 4828021 | 1788156 | 745085 | 275957 | 6623650 | 6021500 | 188942 | 69979 | 30133730 | 30133730 | 36733762 | C | Bulk LPG (propane or butane) | Electricity | Bulk LPG (propane or butane) | Electricity | 28 | 4646 | 5425 | 557643 | 506949 | 84 | 136723 | 50638 | 106333 | 39383 | 19012 | 7041 | 148662 | 135147 | 50677 | 18769 | 757927
| Dublin County | B3 | Mains Gas | Solid Multi-Fuel | 1 | 169 | 130 | 11925 | 10841 | 90 | 1843 | 1675 | 3184 | 1179 | 473 | 175 | 4527 | 4116 | 0 | 0 | 17986 | 17986 | 21952 | C | Bulk LPG (propane or butane) | Electricity | Bulk LPG (propane or butane) | Unknown | 62 | 9199 | 11782 | 992694 | 902449 | 87 | 250750 | 92870 | 190009 | 70374 | 29916 | 11080 | 318987 | 289989 | 0 | 0 | 1366762
| Dublin County | B3 | Manufactured Smokeless Fuel_Coal | Manufactured Smokeless Fuel_Coal | 1 | 478 | 143 | 42845 | 35704 | 55 | 0 | 0 | 11652 | 4315 | 5052 | 1871 | 6578 | 5482 | 2042 | 756 | 48129 | 48128 | 68169 | C | Bulk LPG (propane or butane) | Electricity | Electricity | Unknown | 5 | 1760 | 936 | 202033 | 183667 | 88 | 37216 | 13784 | 27963 | 10357 | 3294 | 1220 | 53472 | 19804 | 0 | 0 | 228831
| Dublin County | B3 | Solid Multi-Fuel | Solid Multi-Fuel | 1 | 295 | 143 | 28482 | 25893 | 70 | 0 | 0 | 3592 | 1330 | 3282 | 1215 | 4659 | 4235 | 2049 | 759 | 33432 | 33432 | 42064 | C | Bulk LPG (propane or butane) | Heating Oil | Bottled LPG | Unknown | 1 | 292 | 215 | 41378 | 37617 | 74 | 5417 | 4925 | 5594 | 2072 | 1094 | 405 | 9269 | 8427 | 0 | 0 | 53445
| Dublin County | B3 | Wood Pellets (bulk supply for | Wood Pellets (bulk supply for | 7 | 1697 | 977 | 159373 | 144885 | 82 | 20347 | 17646 | 35520 | 13155 | 6319 | 2340 | 42407 | 38552 | 0 | 0 | 216578 | 216578 | 263966 | C | Bulk LPG (propane or butane) | Heating Oil | Bulk LPG (propane or butane) | Electricity | 6 | 1049 | 1127 | 122497 | 111361 | 82 | 18746 | 17042 | 22756 | 8428 | 3375 | 1250 | 31463 | 28603 | 8607 | 3188 | 169872
| Dublin County | B3 | Wood Pellets (bulk supply for | Wood Pellets (in bags for seco | 1 | 88 | 142 | 5536 | 5033 | 85 | 1494 | 1358 | 1076 | 399 | 351 | 130 | 4096 | 3724 | 0 | 0 | 10643 | 10644 | 12553 | C | Bulk LPG (propane or butane) | Heating Oil | Bulk LPG (propane or butane) | Unknown | 16 | 2878 | 2937 | 348011 | 316373 | 86 | 48198 | 43817 | 63858 | 23651 | 9707 | 3595 | 98249 | 89317 | 0 | 0 | 476753
| Dublin County | C |  |  | 2 | 507 | 387 |  | 0 |  |  | 0 | 12146 | 4499 | 473 | 175 |  | 0 | 0 | 0 | 4674 | 4674 | 12619 | C | Bulk LPG (propane or butane) | House Coal | Bottled LPG | Unknown | 1 | 147 | 194 | 14146 | 12860 | 82 | 4071 | 3701 | 2678 | 992 | 351 | 130 | 7172 | 6520 | 0 | 0 | 24202
| Dublin County | C | Anthracite_Coal | Mains Gas | 1 | 161 | 180 | 17104 | 15549 | 93 | 2725 | 2477 | 2625 | 972 | 473 | 175 | 2989 | 2717 | 3047 | 1129 | 23019 | 23019 | 28963 | C | Bulk LPG (propane or butane) | House Coal | Bulk LPG (propane or butane) | Electricity | 44 | 7777 | 8505 | 885732 | 805211 | 84 | 196199 | 178363 | 160431 | 59419 | 21789 | 8070 | 215139 | 195580 | 90305 | 33446 | 1280090
| Dublin County | C | Bulk LPG (propane or butane) | Bulk LPG (propane or butane) | 36 | 8114 | 6714 | 913185 | 830168 | 86 | 227892 | 199823 | 176152 | 65241 | 22679 | 8400 | 214896 | 195360 | 5507 | 2040 | 1301032 | 1301032 | 1560311 | C | Bulk LPG (propane or butane) | House Coal | Bulk LPG (propane or butane) | Unknown | 119 | 18788 | 22536 | 2109482 | 1917711 | 86 | 541058 | 491871 | 395046 | 146314 | 59616 | 22080 | 627434 | 570395 | 0 | 0 | 3148370
| Dublin County | C | Bulk LPG (propane or butane) | Electricity | 1 | 145 | 210 | 14994 | 13631 | 91 | 2879 | 2617 | 3330 | 1233 | 351 | 130 | 8835 | 3272 | 0 | 0 | 20883 | 20883 | 30389 | C | Bulk LPG (propane or butane) | House Coal | Electricity | Unknown | 1 | 145 | 210 | 14994 | 13631 | 91 | 2879 | 2617 | 3330 | 1233 | 351 | 130 | 8835 | 3272 | 0 | 0 | 20883
| Dublin County | C | Bulk LPG (propane or butane) | Mains Gas | 1 | 64 | 193 | 6753 | 6139 | 92 | 1122 | 1020 | 1408 | 521 | 473 | 175 | 2609 | 2372 | 0 | 0 | 10228 | 10227 | 12365 | C | Bulk LPG (propane or butane) | House Coal | Mains Gas | Unknown | 2 | 390 | 366 | 37559 | 34145 | 86 | 12354 | 11231 | 7731 | 2863 | 945 | 350 | 11961 | 10874 | 0 | 0 | 59463
| Dublin County | C | Electricity | Electricity | 22 | 5223 | 4119 | 580704 | 215076 | 203 | 109487 | 92648 | 104143 | 38571 | 10186 | 3773 | 175532 | 65012 | 0 | 0 | 415079 | 415080 | 980052 | C | Bulk LPG (propane or butane) | Mains Gas | Bulk LPG (propane or butane) | Electricity | 1 | 182 | 157 | 12521 | 11383 | 90 | 6288 | 5717 | 2223 | 823 | 473 | 175 | 3691 | 3355 | 3490 | 1293 | 22746
| Dublin County | C | Heating Oil | Anthracite_Coal | 1 | 123 | 181 | 18606 | 16915 | 79 | 5168 | 4698 | 4022 | 1489 | 621 | 230 | 5291 | 4810 | 3714 | 1376 | 29518 | 29518 | 37422 | C | Bulk LPG (propane or butane) | Mains Gas | Bulk LPG (propane or butane) | Unknown | 1 | 145 | 152 | 13257 | 12052 | 93 | 2112 | 1920 | 2297 | 851 | 1175 | 435 | 3170 | 2882 | 0 | 0 | 18140
| Dublin County | C | Heating Oil | Bulk LPG (propane or butane) | 1 | 150 | 180 | 30879 | 28072 | 70 | 4148 | 3457 | 4795 | 1776 | 621 | 230 | 7349 | 6681 | 0 | 0 | 40216 | 40216 | 47792 | C | Bulk LPG (propane or butane) | Mains Gas | Mains Gas | Electricity | 2 | 164 | 376 | 16590 | 15082 | 86 | 3847 | 3497 | 2622 | 971 | 945 | 350 | 6612 | 6010 | 0 | 0 | 25911
| Dublin County | C | Heating Oil | Electricity | 3 | 606 | 527 | 56464 | 51331 | 83 | 10199 | 9029 | 11399 | 4222 | 2214 | 820 | 23888 | 8848 | 0 | 0 | 74250 | 74250 | 104164 | C | Bulk LPG (propane or butane) | Manufactured Smokeless Fuel | Bottled LPG | Electricity | 1 | 74 | 185 | 12707 | 11552 | 80 | 3907 | 3256 | 3165 | 1172 | 351 | 130 | 6561 | 5965 | 0 | 0 | 22075
| Dublin County | C | Heating Oil | Heating Oil | 1515 | 280483 | 290601 | 32183679 | 29257890 | 87 | 8124873 | 6948078 | 5981044 | 2215202 | 1000758 | 370651 | 8211190 | 7464718 | 1374333 | 509012 | 46765552 | 46765551 | 56875877 | C | Bulk LPG (propane or butane) | Manufactured Smokeless Fuel | Bulk LPG (propane or butane) | Electricity | 29 | 5116 | 5682 | 537875 | 488977 | 85 | 143790 | 119825 | 102521 | 37971 | 14081 | 5215 | 153784 | 139803 | 48203 | 17853 | 809644
| Dublin County | C | Heating Oil | Mains Gas | 4 | 801 | 741 | 90967 | 82697 | 88 | 18205 | 15921 | 16512 | 6115 | 6166 | 2284 | 25491 | 23174 | 0 | 0 | 130191 | 130191 | 157341 | C | Bulk LPG (propane or butane) | Manufactured Smokeless Fuel | Bulk LPG (propane or butane) | Unknown | 83 | 14505 | 15351 | 1589312 | 1444829 | 86 | 425854 | 354879 | 305873 | 113286 | 46828 | 17344 | 467724 | 425204 | 0 | 0 | 2355542
| Dublin County | C | Mains Gas | Electricity | 12 | 2556 | 2355 | 386589 | 351444 | 84 | 78526 | 69893 | 56344 | 20868 | 7163 | 2653 | 50205 | 18595 | 0 | 0 | 463453 | 463453 | 578827 | C | Bulk LPG (propane or butane) | Peat Briquettes | Bulk LPG (propane or butane) | Electricity | 4 | 601 | 766 | 69784 | 63440 | 79 | 16430 | 14936 | 14564 | 5394 | 1769 | 655 | 20470 | 18609 | 9939 | 3681 | 106715
| Dublin County | C | Mains Gas | Heating Oil | 3 | 527 | 593 | 61023 | 55476 | 82 | 18982 | 17257 | 12880 | 4770 | 1418 | 525 | 14806 | 13460 | 0 | 0 | 91487 | 91488 | 109109 | C | Bulk LPG (propane or butane) | Peat Briquettes | Bulk LPG (propane or butane) | Unknown | 9 | 1245 | 1676 | 133028 | 120935 | 87 | 33666 | 30605 | 29855 | 11058 | 4131 | 1530 | 52223 | 47475 | 0 | 0 | 211603
| Dublin County | C | Mains Gas | Mains Gas | 5665 | 897163 | 1073211 | 96228511 | 87480465 | 86 | 25825096 | 22588753 | 18902350 | 7000870 | 2880035 | 1066680 | 29771001 | 27064546 | 2774431 | 1027567 | 146228881 | 146228881 | 176381424 | C | Bulk LPG (propane or butane) | Peat Briquettes | Mains Gas | Electricity | 1 | 227 | 187 | 22754 | 20685 | 80 | 6388 | 5807 | 5302 | 1964 | 473 | 175 | 7522 | 6839 | 0 | 0 | 35470
| Dublin County | C | Mains Gas | Solid Multi-Fuel | 1 | 250 | 190 | 31465 | 28605 | 78 | 9102 | 8274 | 6336 | 2347 | 945 | 350 | 7144 | 6494 | 0 | 0 | 46070 | 46070 | 54992 | C | Bulk LPG (propane or butane) | Peat Briquettes | Mains Gas | Unknown | 1 | 151 | 187 | 24185 | 21986 | 65 | 2768 | 2516 | 5021 | 1860 | 473 | 175 | 8470 | 7700 | 0 | 0 | 34237
| Dublin County | C | Manufactured Smokeless Fuel_Coal | Manufactured Smokeless Fuel_Coal | 2 | 1002 | 381 | 149338 | 124448 | 70 | 13747 | 12497 | 20740 | 7681 | 1323 | 490 | 17594 | 14662 | 3805 | 1409 | 161188 | 161187 | 206547 | C | Bulk LPG (propane or butane) | Sod Peat | Bottled LPG | Electricity | 1 | 105 | 180 | 18685 | 16987 | 74 | 2258 | 2053 | 3099 | 1148 | 824 | 305 | 8004 | 7276 | 0 | 0 | 27769
| Dublin County | C | Solid Multi-Fuel | Heating Oil | 1 | 156 | 220 | 25763 | 23421 | 79 | 11857 | 4391 | 5425 | 2009 | 621 | 230 | 5996 | 5451 | 4353 | 1612 | 37114 | 37114 | 54015 | C | Bulk LPG (propane or butane) | Sod Peat | Bulk LPG (propane or butane) | Electricity | 6 | 966 | 1098 | 102525 | 93204 | 89 | 26588 | 24171 | 16756 | 6206 | 2714 | 1005 | 27991 | 25446 | 856 | 317 | 150349
| Dublin County | C | Solid Multi-Fuel | Mains Gas | 1 | 157 | 212 | 21491 | 19538 | 60 | 1734 | 1576 | 2434 | 901 | 473 | 175 | 4040 | 3673 | 3099 | 1148 | 27011 | 27011 | 33271 | C | Bulk LPG (propane or butane) | Sod Peat | Bulk LPG (propane or butane) | Unknown | 7 | 1130 | 1281 | 119772 | 108883 | 85 | 28284 | 25713 | 27461 | 10171 | 3186 | 1180 | 37250 | 33863 | 0 | 0 | 179811
| Dublin County | C | Wood Pellets (bulk supply for | Wood Pellets (bulk supply for | 6 | 1324 | 1081 | 143875 | 130795 | 75 | 29530 | 25532 | 28990 | 10737 | 5009 | 1855 | 37450 | 34046 | 2831 | 1048 | 204014 | 204013 | 247685 | C | Bulk LPG (propane or butane) | Sod Peat | Mains Gas | Unknown | 1 | 159 | 198 | 19819 | 18017 | 86 | 2775 | 2522 | 2897 | 1073 | 351 | 130 | 5510 | 5009 | 0 | 0 | 26752
| Dublin County | C | Wood Pellets (in bags for seco | Wood Pellets (in bags for seco | 2 | 474 | 419 | 60120 | 54654 | 65 | 9456 | 7880 | 9964 | 3691 | 1053 | 390 | 15795 | 14359 | 0 | 0 | 80974 | 80974 | 96388 | C | Bulk LPG (propane or butane) | Solid Multi-Fuel | Bottled LPG | Electricity | 2 | 333 | 400 | 35504 | 32276 | 77 | 9586 | 8715 | 5880 | 2178 | 945 | 350 | 12193 | 11085 | 4282 | 1586 | 56189
| Dublin County | D |  |  | 3 | 603 | 810 |  | 0 |  |  | 0 | 13233 | 4901 | 1323 | 490 |  | 0 | 2849 | 1055 | 6446 | 6446 | 17405 | C | Bulk LPG (propane or butane) | Solid Multi-Fuel | Bottled LPG | Unknown | 12 | 1918 | 2164 | 203509 | 185008 | 87 | 38674 | 35158 | 34677 | 12843 | 5846 | 2165 | 66637 | 60579 | 0 | 0 | 295754
| Dublin County | D | Bottled LPG | Bottled LPG | 3 | 963 | 804 | 164783 | 149803 | 80 | 55529 | 50481 | 20669 | 7655 | 3173 | 1175 | 23712 | 21556 | 0 | 0 | 230670 | 230670 | 267866 | C | Bulk LPG (propane or butane) | Solid Multi-Fuel | Bulk LPG (propane or butane) | Electricity | 387 | 59107 | 74830 | 6635317 | 6032106 | 84 | 1425688 | 1296080 | 1228382 | 454956 | 201157 | 74503 | 1788410 | 1625828 | 700955 | 259613 | 9743085
| Dublin County | D | Bulk LPG (propane or butane) | Bottled LPG | 1 | 132 | 267 | 19866 | 18060 | 78 | 5459 | 4963 | 2896 | 1073 | 473 | 175 | 3747 | 3406 | 2817 | 1043 | 28721 | 28720 | 35258 | C | Bulk LPG (propane or butane) | Solid Multi-Fuel | Bulk LPG (propane or butane) | Unknown | 1009 | 161575 | 186389 | 17738830 | 16126209 | 87 | 4067524 | 3697749 | 3361753 | 1245094 | 554907 | 205521 | 5393104 | 4902822 | 0 | 0 | 26177395
| Dublin County | D | Bulk LPG (propane or butane) | Bulk LPG (propane or butane) | 10 | 1548 | 2553 | 241468 | 219517 | 80 | 48156 | 42415 | 33981 | 12585 | 4752 | 1760 | 47753 | 43412 | 16736 | 6199 | 325887 | 325888 | 392846 | C | Bulk LPG (propane or butane) | Solid Multi-Fuel | Electricity | Unknown | 10 | 1783 | 1840 | 186169 | 169244 | 89 | 46773 | 42521 | 39494 | 14627 | 6567 | 2432 | 74116 | 27450 | 0 | 0 | 256275
| Dublin County | D | Electricity | Electricity | 40 | 6832 | 10840 | 1295864 | 479950 | 108 | 187239 | 138766 | 168210 | 62300 | 3230 | 1196 | 328249 | 121574 | 2488 | 921 | 804707 | 804707 | 1985280 | C | Bulk LPG (propane or butane) | Solid Multi-Fuel | Heating Oil | Unknown | 1 | 153 | 182 | 13525 | 12295 | 79 | 3757 | 3415 | 3201 | 1186 | 473 | 175 | 6805 | 6186 | 0 | 0 | 23258
| Dublin County | D | Electricity | Heating Oil | 1 | 289 | 257 | 53738 | 19903 | 100 | 3475 | 3159 | 7052 | 2612 | 621 | 230 | 5723 | 5203 | 3756 | 1391 | 32497 | 32498 | 74365 | C | Bulk LPG (propane or butane) | Solid Multi-Fuel | Mains Gas | Unknown | 3 | 653 | 543 | 63993 | 58176 | 90 | 20568 | 18698 | 13960 | 5170 | 1566 | 580 | 15784 | 14349 | 0 | 0 | 96974
| Dublin County | D | Heating Oil | Bottled LPG | 2 | 386 | 558 | 64531 | 58664 | 78 | 18833 | 16234 | 5557 | 2058 | 1242 | 460 | 11811 | 10737 | 4087 | 1514 | 89668 | 89667 | 106061 | C | Bulk LPG (propane or butane) | Solid Multi-Fuel | Solid Multi-Fuel | Electricity | 1 | 172 | 198 | 26541 | 24128 | 92 | 4527 | 4115 | 6317 | 2340 | 473 | 175 | 9359 | 8508 | 4005 | 1483 | 40749
| Dublin County | D | Heating Oil | Electricity | 6 | 1020 | 1448 | 146811 | 133465 | 81 | 39445 | 35008 | 20667 | 7654 | 3375 | 1250 | 56718 | 21007 | 0 | 0 | 198384 | 198384 | 267016 | C | Bulk LPG (propane or butane) | Unknown | Bottled LPG | Unknown | 2 | 264 | 381 | 36514 | 33195 | 87 | 0 | 1527 | 4421 | 1638 | 945 | 350 | 9694 | 8813 | 0 | 0 | 45522
| Dublin County | D | Heating Oil | Heating Oil | 1373 | 219077 | 360655 | 35094701 | 31904274 | 81 | 8780238 | 7496712 | 4745735 | 1757680 | 868556 | 321687 | 7825329 | 7113935 | 2073075 | 767805 | 49362093 | 49362093 | 59387634 | C | Bulk LPG (propane or butane) | Unknown | Bulk LPG (propane or butane) | Electricity | 13 | 1961 | 2400 | 248602 | 226002 | 82 | 6091 | 20042 | 39638 | 14681 | 6507 | 2410 | 58808 | 53462 | 17095 | 6331 | 322927
| Dublin County | D | Heating Oil | Mains Gas | 5 | 824 | 1353 | 123687 | 112443 | 85 | 37540 | 32388 | 17744 | 6572 | 2835 | 1050 | 30956 | 28142 | 6821 | 2526 | 183121 | 183121 | 219583 | C | Bulk LPG (propane or butane) | Unknown | Bulk LPG (propane or butane) | Unknown | 75 | 8429 | 14337 | 1087929 | 989026 | 85 | 0 | 241737 | 176747 | 65462 | 40078 | 14844 | 313485 | 284986 | 0 | 0 | 1596055
| Dublin County | D | Heating Oil | Manufactured Smokeless Fuel_Coal | 1 | 108 | 295 | 19211 | 17464 | 70 | 2366 | 2151 | 2302 | 853 | 621 | 230 | 7321 | 6101 | 0 | 0 | 26798 | 26799 | 31821 | C | Bulk LPG (propane or butane) | Wood Chips | Bulk LPG (propane or butane) | Unknown | 1 | 156 | 201 | 15784 | 14349 | 73 | 4057 | 3688 | 3611 | 1338 | 473 | 175 | 7427 | 6752 | 0 | 0 | 26301
| Dublin County | D | Mains Gas | Bottled LPG | 1 | 169 | 226 | 23683 | 21530 | 77 | 2531 | 2301 | 3740 | 1385 | 473 | 175 | 7727 | 7025 | 0 | 0 | 32416 | 32416 | 38154 | C | Bulk LPG (propane or butane) | Wood Logs | Bottled LPG | Unknown | 2 | 277 | 418 | 35727 | 32479 | 87 | 8421 | 7655 | 5596 | 2073 | 945 | 350 | 7215 | 6559 | 0 | 0 | 49116
| Dublin County | D | Mains Gas | Bulk LPG (propane or butane) | 2 | 356 | 518 | 59448 | 54044 | 83 | 11420 | 10382 | 5869 | 2174 | 945 | 350 | 13908 | 12644 | 0 | 0 | 79593 | 79594 | 91590 | C | Bulk LPG (propane or butane) | Wood Logs | Bulk LPG (propane or butane) | Electricity | 13 | 1820 | 2532 | 222334 | 202122 | 85 | 48057 | 43688 | 39291 | 14552 | 5886 | 2180 | 63215 | 57468 | 12233 | 4531 | 324541
| Dublin County | D | Mains Gas | Electricity | 12 | 1569 | 3103 | 232959 | 211781 | 85 | 53320 | 45901 | 29468 | 10914 | 5670 | 2100 | 92401 | 34223 | 0 | 0 | 304919 | 304919 | 413818 | C | Bulk LPG (propane or butane) | Wood Logs | Bulk LPG (propane or butane) | Unknown | 36 | 6879 | 6588 | 736776 | 669796 | 86 | 156123 | 141930 | 135726 | 50269 | 22163 | 8209 | 203453 | 184957 | 0 | 0 | 1055160
| Dublin County | D | Mains Gas | Heating Oil | 2 | 271 | 475 | 48163 | 43785 | 78 | 8864 | 7846 | 7018 | 2599 | 1215 | 450 | 14267 | 12970 | 0 | 0 | 67651 | 67650 | 79527 | C | Bulk LPG (propane or butane) | Wood Logs | Electricity | Unknown | 1 | 166 | 175 | 18120 | 16473 | 83 | 2571 | 2337 | 3457 | 1280 | 473 | 175 | 4406 | 1632 | 0 | 0 | 21897
| Dublin County | D | Mains Gas | House Coal | 2 | 190 | 462 | 22066 | 20060 | 79 | 6412 | 5829 | 4558 | 1688 | 945 | 350 | 9930 | 9027 | 0 | 0 | 36954 | 36954 | 43911 | C | Bulk LPG (propane or butane) | Wood Logs | Mains Gas | Electricity | 1 | 175 | 175 | 16011 | 14556 | 90 | 5088 | 4626 | 3419 | 1266 | 473 | 175 | 5640 | 5127 | 0 | 0 | 25750
| Dublin County | D | Mains Gas | Mains Gas | 3687 | 527397 | 961266 | 81319779 | 73927071 | 82 | 22962361 | 20033014 | 11358063 | 4206690 | 1792099 | 663740 | 19803295 | 18002995 | 3971184 | 1470809 | 118304320 | 118304319 | 141206781 | C | Bulk LPG (propane or butane) | Wood Pellets (in bags for seco | Bulk LPG (propane or butane) | Electricity | 4 | 831 | 718 | 90878 | 82616 | 85 | 12643 | 11493 | 12720 | 4711 | 1890 | 700 | 21466 | 19515 | 6620 | 2452 | 121487
| Dublin County | D | Mains Gas | Solid Multi-Fuel | 1 | 70 | 294 | 19525 | 17750 | 91 | 6704 | 6094 | 2918 | 1081 | 473 | 175 | 5620 | 5109 | 0 | 0 | 30209 | 30209 | 35240 | C | Bulk LPG (propane or butane) | Wood Pellets (in bags for seco | Bulk LPG (propane or butane) | Unknown | 4 | 617 | 745 | 72314 | 65740 | 81 | 8890 | 8082 | 12724 | 4713 | 2120 | 785 | 16680 | 15163 | 0 | 0 | 94483
| Dublin County | D | Manufactured Smokeless Fuel_Coal | Electricity | 1 | 57 | 297 | 9184 | 7653 | 60 | 1378 | 510 | 692 | 256 | 0 | 0 | 5589 | 2070 | 0 | 0 | 10490 | 10489 | 16843 | C | Bulk LPG (propane or butane) | Wood Pellets (in bags for seco | Electricity | Unknown | 1 | 159 | 204 | 19966 | 18151 | 93 | 3000 | 2727 | 3172 | 1175 | 473 | 175 | 5771 | 2137 | 0 | 0 | 24365
| Dublin County | D | Manufactured Smokeless Fuel_Coal | Manufactured Smokeless Fuel_Coal | 2 | 240 | 506 | 43376 | 36146 | 73 | 4834 | 4222 | 3047 | 1129 | 1323 | 490 | 7164 | 5970 | 815 | 302 | 48259 | 48259 | 60559 | C | Electricity | Bottled LPG | Electricity | Electricity | 2 | 477 | 379 | 53428 | 19788 | 175 | 9531 | 8664 | 6351 | 2352 | 1391 | 515 | 19684 | 7290 | 0 | 0 | 38610
| Dublin County | D | Solid Multi-Fuel | Solid Multi-Fuel | 2 | 216 | 528 | 36011 | 32737 | 60 | 4813 | 3070 | 5368 | 1988 | 702 | 260 | 10883 | 9893 | 3191 | 1182 | 49131 | 49130 | 60968 | C | Electricity | Bottled LPG | Electricity | Unknown | 17 | 3704 | 3053 | 332539 | 123162 | 263 | 97192 | 88357 | 78324 | 29009 | 8298 | 3073 | 136916 | 50709 | 0 | 0 | 294311
| Dublin County | D | Wood Logs | Wood Logs | 1 | 141 | 278 | 23799 | 21635 | 65 | 4219 | 1563 | 2467 | 914 | 351 | 130 | 5263 | 4785 | 3049 | 1129 | 30155 | 30156 | 39148 | C | Electricity | Bulk LPG (propane or butane) | Bulk LPG (propane or butane) | Electricity | 1 | 352 | 200 | 48934 | 18124 | 320 | 7655 | 6959 | 4285 | 1587 | 4263 | 1579 | 5139 | 4672 | 0 | 0 | 32920
| Dublin County | D | Wood Pellets (bulk supply for | Wood Pellets (bulk supply for | 2 | 272 | 494 | 41017 | 37288 | 74 | 5353 | 4647 | 6625 | 2454 | 702 | 260 | 8541 | 7765 | 4920 | 1822 | 54235 | 54236 | 67158 | C | Electricity | Bulk LPG (propane or butane) | Bulk LPG (propane or butane) | Unknown | 1 | 428 | 201 | 66922 | 24786 | 100 | 3307 | 3007 | 9396 | 3480 | 473 | 175 | 5852 | 5320 | 0 | 0 | 36767
| Dublin County | D | Wood Pellets (in bags for seco | Wood Pellets (in bags for seco | 1 | 155 | 247 | 23385 | 21259 | 65 | 3071 | 2559 | 2204 | 816 | 351 | 130 | 9250 | 8409 | 0 | 0 | 33173 | 33173 | 38261 | C | Electricity | Bulk LPG (propane or butane) | Electricity | Electricity | 2 | 533 | 350 | 44984 | 16661 | 315 | 7734 | 7031 | 12804 | 4742 | 2349 | 870 | 18249 | 6759 | 4876 | 1806 | 37869
| Dublin County | E |  |  | 2 | 149 | 649 |  | 0 |  |  | 0 | 4089 | 1515 | 945 | 350 |  | 0 | 0 | 0 | 1865 | 1865 | 5034 | C | Electricity | Bulk LPG (propane or butane) | Electricity | Unknown | 3 | 557 | 493 | 45297 | 16777 | 266 | 14182 | 12893 | 14128 | 5233 | 4104 | 1520 | 19723 | 7305 | 0 | 0 | 43727
| Dublin County | E | Bulk LPG (propane or butane) | Bulk LPG (propane or butane) | 9 | 1674 | 3109 | 400758 | 364325 | 81 | 107445 | 90876 | 31729 | 11751 | 4280 | 1585 | 57699 | 52454 | 3652 | 1353 | 522344 | 522344 | 605563 | C | Electricity | Electricity | Electricity | Electricity | 4 | 860 | 796 | 114245 | 42313 | 131 | 17320 | 6415 | 22716 | 8413 | 351 | 130 | 47290 | 17515 | 0 | 0 | 74786
| Dublin County | E | Electricity | Electricity | 52 | 5340 | 17933 | 1148206 | 425262 | 104 | 209494 | 148207 | 117385 | 43476 | 351 | 130 | 391893 | 145145 | 0 | 0 | 762219 | 762220 | 1867329 | C | Electricity | Electricity | Electricity | Unknown | 58 | 10566 | 11787 | 1215328 | 450122 | 120 | 240934 | 89235 | 224699 | 83222 | 12045 | 4461 | 523617 | 193932 | 0 | 0 | 820972
| Dublin County | E | Electricity | Manufactured Smokeless Fuel_Coal | 1 | 188 | 327 | 49809 | 18448 | 100 | 3904 | 3254 | 2289 | 848 | 0 | 0 | 5455 | 4546 | 0 | 0 | 27095 | 27096 | 61457 | C | Electricity | Electricity | Solid Multi-Fuel | Unknown | 1 | 169 | 220 | 20241 | 7497 | 100 | 8012 | 2967 | 4111 | 1523 | 621 | 230 | 4183 | 3802 | 0 | 0 | 16019
| Dublin County | E | Heating Oil | Electricity | 9 | 1413 | 3167 | 301908 | 274462 | 75 | 78236 | 68105 | 28799 | 10666 | 7346 | 2721 | 85931 | 31826 | 0 | 0 | 387780 | 387780 | 502220 | C | Electricity | Heating Oil | Electricity | Unknown | 17 | 4388 | 2912 | 441576 | 163547 | 260 | 55274 | 50249 | 91572 | 33916 | 20460 | 7578 | 138944 | 51461 | 0 | 0 | 306750
| Dublin County | E | Heating Oil | Heating Oil | 891 | 137008 | 303009 | 29780076 | 27072796 | 77 | 7504036 | 6386190 | 2989690 | 1107293 | 557781 | 206586 | 5200339 | 4727581 | 1546268 | 572692 | 40073137 | 40073138 | 47578190 | C | Electricity | Heating Oil | Heating Oil | Electricity | 2 | 518 | 409 | 60122 | 22267 | 310 | 8950 | 8137 | 10831 | 4012 | 1323 | 490 | 14523 | 13203 | 9010 | 3337 | 51445
| Dublin County | E | Heating Oil | House Coal | 1 | 115 | 306 | 14256 | 12960 | 80 | 2404 | 2186 | 2642 | 978 | 621 | 230 | 10319 | 9381 | 4839 | 1792 | 27527 | 27527 | 35081 | C | Electricity | Heating Oil | Heating Oil | Unknown | 1 | 408 | 180 | 53771 | 19915 | 100 | 2617 | 2379 | 5614 | 2079 | 4401 | 1630 | 7088 | 6444 | 0 | 0 | 32448
| Dublin County | E | Heating Oil | Mains Gas | 2 | 298 | 667 | 70244 | 63858 | 75 | 7514 | 6831 | 6869 | 2544 | 1364 | 505 | 9747 | 8861 | 1745 | 646 | 83245 | 83245 | 97483 | C | Electricity | House Coal | Electricity | Electricity | 1 | 360 | 190 | 39916 | 14784 | 320 | 13491 | 12265 | 8238 | 3051 | 702 | 260 | 5874 | 2175 | 0 | 0 | 32535
| Dublin County | E | House Coal | House Coal | 2 | 208 | 744 | 51521 | 46837 | 53 | 4798 | 1777 | 4522 | 1675 | 351 | 130 | 10725 | 9750 | 5512 | 2041 | 62210 | 62210 | 77429 | C | Electricity | House Coal | Electricity | Unknown | 30 | 6152 | 5581 | 645174 | 238953 | 210 | 143382 | 130348 | 125847 | 46610 | 14657 | 5429 | 243058 | 90022 | 0 | 0 | 511361
| Dublin County | E | Mains Gas | Bulk LPG (propane or butane) | 1 | 118 | 319 | 22147 | 20134 | 78 | 6415 | 5831 | 2444 | 905 | 473 | 175 | 6098 | 5544 | 0 | 0 | 32590 | 32589 | 37577 | C | Electricity | House Coal | Heating Oil | Unknown | 1 | 345 | 204 | 45669 | 16914 | 398 | 27426 | 24933 | 5460 | 2022 | 1674 | 620 | 2740 | 2491 | 0 | 0 | 46981
| Dublin County | E | Mains Gas | Electricity | 5 | 1346 | 1718 | 328939 | 299035 | 76 | 77411 | 68217 | 23030 | 8530 | 15084 | 5587 | 44421 | 16452 | 0 | 0 | 397821 | 397821 | 488885 | C | Electricity | Mains Gas | Electricity | Electricity | 1 | 264 | 167 | 19888 | 7366 | 320 | 4573 | 4157 | 6434 | 2383 | 2923 | 1083 | 10263 | 3801 | 0 | 0 | 18789
| Dublin County | E | Mains Gas | Heating Oil | 2 | 365 | 710 | 74750 | 67955 | 84 | 28395 | 24855 | 8782 | 3253 | 945 | 350 | 16525 | 15023 | 0 | 0 | 111435 | 111436 | 129397 | C | Electricity | Mains Gas | Electricity | Unknown | 4 | 868 | 652 | 72573 | 26879 | 311 | 23266 | 21151 | 13732 | 5086 | 1053 | 390 | 30341 | 11237 | 0 | 0 | 64744
| Dublin County | E | Mains Gas | House Coal | 1 | 128 | 379 | 36807 | 33461 | 78 | 10101 | 9183 | 3567 | 1321 | 473 | 175 | 6887 | 6261 | 0 | 0 | 50401 | 50401 | 57835 | C | Electricity | Manufactured Smokeless Fuel | Electricity | Electricity | 2 | 420 | 332 | 33962 | 12579 | 346 | 13715 | 11429 | 9372 | 3471 | 702 | 260 | 9861 | 3652 | 0 | 0 | 31391
| Dublin County | E | Mains Gas | Mains Gas | 1660 | 236350 | 563910 | 50897539 | 46270490 | 80 | 14142004 | 12402466 | 5189811 | 1922152 | 796553 | 295020 | 9124214 | 8294740 | 2295178 | 850066 | 70034934 | 70034934 | 82445299 | C | Electricity | Manufactured Smokeless Fuel | Electricity | Unknown | 39 | 8171 | 7415 | 838336 | 310495 | 218 | 216563 | 180469 | 150634 | 55791 | 15860 | 5874 | 338757 | 125465 | 0 | 0 | 678094
| Dublin County | E | Mains Gas | Solid Multi-Fuel | 1 | 98 | 311 | 18789 | 17081 | 73 | 4830 | 4391 | 1191 | 441 | 473 | 175 | 2754 | 2504 | 2309 | 855 | 25447 | 25447 | 30346 | C | Electricity | Manufactured Smokeless Fuel | Mains Gas | Electricity | 1 | 460 | 173 | 50135 | 18568 | 300 | 11427 | 9522 | 10767 | 3988 | 473 | 175 | 6587 | 5988 | 0 | 0 | 38242
| Dublin County | E | Manufactured Smokeless Fuel_Coal | Electricity | 1 | 54 | 356 | 10853 | 9044 | 60 | 1628 | 603 | 1320 | 489 | 0 | 0 | 5475 | 2028 | 0 | 0 | 12164 | 12164 | 19276 | C | Electricity | Peat Briquettes | Electricity | Unknown | 2 | 516 | 313 | 37737 | 13977 | 310 | 10380 | 9437 | 9785 | 3624 | 702 | 260 | 22083 | 8179 | 0 | 0 | 35476
| Dublin County | E | Manufactured Smokeless Fuel_Coal | Manufactured Smokeless Fuel_Coal | 8 | 862 | 2741 | 180282 | 150235 | 63 | 25891 | 18633 | 17626 | 6528 | 4590 | 1700 | 44204 | 36837 | 21830 | 8085 | 222018 | 222018 | 294423 | C | Electricity | Sod Peat | Electricity | Electricity | 1 | 150 | 157 | 9785 | 3624 | 320 | 4725 | 4295 | 1822 | 675 | 1674 | 620 | 5476 | 2028 | 0 | 0 | 11242
| Dublin County | E | Solid Multi-Fuel | Electricity | 1 | 123 | 375 | 30743 | 27949 | 60 | 6832 | 6211 | 1498 | 555 | 0 | 0 | 7050 | 2611 | 0 | 0 | 37325 | 37326 | 46123 | C | Electricity | Sod Peat | Electricity | Unknown | 2 | 641 | 372 | 81150 | 30055 | 175 | 10995 | 9995 | 15617 | 5784 | 5386 | 1995 | 11529 | 4270 | 0 | 0 | 52100
| Dublin County | E | Solid Multi-Fuel | Solid Multi-Fuel | 2 | 150 | 648 | 27112 | 24647 | 60 | 3511 | 2156 | 3503 | 1297 | 972 | 360 | 9107 | 8279 | 4375 | 1620 | 38359 | 38359 | 48580 | C | Electricity | Solid Multi-Fuel | Electricity | Electricity | 23 | 5492 | 4304 | 576495 | 213517 | 263 | 150942 | 137220 | 112690 | 41737 | 16258 | 6022 | 199512 | 73893 | 7665 | 2839 | 475228
| Dublin County | E | Wood Logs | Wood Logs | 3 | 403 | 1040 | 102727 | 93389 | 55 | 8593 | 7812 | 9181 | 3400 | 1404 | 520 | 17846 | 16224 | 5800 | 2148 | 123492 | 123493 | 145551 | C | Electricity | Solid Multi-Fuel | Electricity | Unknown | 331 | 62041 | 61591 | 6374876 | 2361065 | 230 | 1477872 | 1343520 | 1311232 | 485642 | 174543 | 64646 | 2759147 | 1021906 | 0 | 0 | 5276779
| Dublin County | F |  |  | 2 | 294 | 872 |  | 0 |  |  | 0 | 5890 | 2181 | 972 | 360 |  | 0 | 0 | 0 | 2541 | 2541 | 6862 | C | Electricity | Solid Multi-Fuel | Heating Oil | Unknown | 3 | 654 | 540 | 72847 | 26980 | 167 | 12690 | 11537 | 11005 | 4076 | 4520 | 1674 | 17370 | 15791 | 0 | 0 | 60058
| Dublin County | F | Anthracite_Coal | Anthracite_Coal | 1 | 85 | 390 | 18392 | 16720 | 60 | 4459 | 3716 | 1344 | 498 | 351 | 130 | 5556 | 5051 | 2944 | 1090 | 27205 | 27205 | 33046 | C | Electricity | Solid Multi-Fuel | Solid Multi-Fuel | Electricity | 3 | 909 | 523 | 100491 | 37219 | 223 | 22455 | 20414 | 18125 | 6713 | 2957 | 1095 | 18387 | 16715 | 10728 | 3973 | 86129
| Dublin County | F | Bottled LPG | Bottled LPG | 3 | 339 | 1232 | 83904 | 76276 | 76 | 23598 | 19962 | 6726 | 2491 | 1769 | 655 | 23479 | 21344 | 0 | 0 | 120729 | 120728 | 139476 | C | Electricity | Unknown | Electricity | Electricity | 6 | 1075 | 1109 | 124090 | 45959 | 187 | 0 | 0 | 20301 | 7519 | 2441 | 904 | 39432 | 14605 | 3924 | 1453 | 70440
| Dublin County | F | Bottled LPG | Heating Oil | 1 | 94 | 438 | 24817 | 22561 | 79 | 6894 | 6267 | 1527 | 565 | 621 | 230 | 4273 | 3884 | 2790 | 1033 | 34541 | 34540 | 40922 | C | Electricity | Unknown | Electricity | Unknown | 65 | 10664 | 12434 | 1396511 | 517226 | 161 | 0 | 6542 | 232274 | 86027 | 19683 | 7290 | 467614 | 173191 | 0 | 0 | 790276
| Dublin County | F | Bulk LPG (propane or butane) | Bulk LPG (propane or butane) | 1 | 194 | 394 | 58709 | 53372 | 82 | 16895 | 15359 | 5404 | 2001 | 473 | 175 | 9960 | 9054 | 0 | 0 | 79961 | 79961 | 91441 | C | Electricity | Unknown | Heating Oil | Unknown | 1 | 221 | 206 | 30853 | 11427 | 250 | 0 | 0 | 5383 | 1994 | 2846 | 1054 | 6317 | 5743 | 0 | 0 | 20218
| Dublin County | F | Electricity | Electricity | 42 | 4387 | 17544 | 1241725 | 459898 | 105 | 208884 | 129170 | 90318 | 33451 | 1715 | 635 | 303823 | 112527 | 0 | 0 | 735681 | 735681 | 1846465 | C | Electricity | Wood Logs | Electricity | Electricity | 1 | 137 | 181 | 17096 | 6332 | 104 | 1006 | 915 | 1664 | 616 | 351 | 130 | 4560 | 1689 | 0 | 0 | 9682
| Dublin County | F | Electricity | Solid Multi-Fuel | 1 | 131 | 440 | 45328 | 16788 | 100 | 6840 | 6218 | 2606 | 965 | 0 | 0 | 2916 | 2651 | 0 | 0 | 26622 | 26622 | 57690 | C | Electricity | Wood Logs | Electricity | Unknown | 16 | 2449 | 3055 | 263478 | 97585 | 149 | 38232 | 34756 | 34934 | 12939 | 5426 | 2010 | 129822 | 48082 | 0 | 0 | 195372
| Dublin County | F | Heating Oil | Electricity | 3 | 353 | 1179 | 82156 | 74688 | 81 | 24268 | 21281 | 6938 | 2570 | 1863 | 690 | 23905 | 8854 | 0 | 0 | 108082 | 108083 | 139130 | C | Electricity | Wood Pellets (in bags for seco | Electricity | Unknown | 7 | 1374 | 1257 | 146187 | 54143 | 246 | 19262 | 17511 | 27856 | 10317 | 7760 | 2874 | 57937 | 21458 | 0 | 0 | 106303
| Dublin County | F | Heating Oil | Heating Oil | 526 | 84473 | 219358 | 23800688 | 21636989 | 74 | 5734746 | 4893655 | 1868481 | 692030 | 335716 | 124339 | 3207254 | 2915686 | 1140442 | 422386 | 30685084 | 30685085 | 36087327 | C | Heating Oil | Anthracite | Heating Oil | Electricity | 52 | 8250 | 10175 | 923219 | 839290 | 86 | 171926 | 156297 | 175901 | 65148 | 34398 | 12740 | 229995 | 209086 | 152910 | 56633 | 1339195
| Dublin County | F | Heating Oil | Mains Gas | 2 | 274 | 854 | 78494 | 71358 | 65 | 11878 | 6968 | 6160 | 2281 | 1242 | 460 | 15017 | 13652 | 3785 | 1402 | 96121 | 96121 | 116576 | C | Heating Oil | Anthracite | Heating Oil | Unknown | 34 | 5212 | 6199 | 583860 | 530782 | 88 | 116947 | 106315 | 108192 | 40071 | 24624 | 9120 | 189430 | 172210 | 0 | 0 | 858497
| Dublin County | F | House Coal | House Coal | 2 | 131 | 860 | 36425 | 33114 | 45 | 0 | 0 | 3185 | 1180 | 702 | 260 | 11712 | 10648 | 4198 | 1555 | 46756 | 46757 | 56222 | C | Heating Oil | Anthracite | House Coal | Unknown | 1 | 162 | 153 | 13592 | 12357 | 86 | 1891 | 1719 | 3948 | 1462 | 621 | 230 | 4774 | 4340 | 0 | 0 | 20109
| Dublin County | F | Mains Gas | Electricity | 12 | 1375 | 4936 | 375055 | 340959 | 74 | 66787 | 56064 | 26249 | 9722 | 5114 | 1894 | 110701 | 41000 | 0 | 0 | 449639 | 449639 | 583906 | C | Heating Oil | Bottled LPG | Anthracite | Unknown | 1 | 145 | 175 | 11000 | 10000 | 95 | 5512 | 5011 | 3146 | 1165 | 972 | 360 | 4739 | 4308 | 0 | 0 | 20845
| Dublin County | F | Mains Gas | Heating Oil | 1 | 207 | 430 | 66797 | 60724 | 65 | 9173 | 8339 | 4819 | 1785 | 473 | 175 | 7813 | 7103 | 0 | 0 | 78127 | 78126 | 89075 | C | Heating Oil | Bottled LPG | Bottled LPG | Electricity | 1 | 199 | 176 | 29538 | 26853 | 75 | 5850 | 5318 | 5494 | 2035 | 621 | 230 | 9141 | 8310 | 0 | 0 | 42747
| Dublin County | F | Mains Gas | Mains Gas | 676 | 92454 | 280115 | 25015556 | 22741414 | 77 | 6664637 | 5735945 | 2040206 | 755632 | 320464 | 118690 | 3934492 | 3576811 | 1011573 | 374657 | 33303149 | 33303149 | 38986928 | C | Heating Oil | Bottled LPG | Bottled LPG | Unknown | 2 | 409 | 419 | 50087 | 45534 | 95 | 10791 | 9810 | 9794 | 3627 | 1242 | 460 | 12480 | 11345 | 0 | 0 | 70776
| Dublin County | F | Manufactured Smokeless Fuel_Coal | Manufactured Smokeless Fuel_Coal | 11 | 1454 | 4539 | 449532 | 374610 | 54 | 24119 | 24524 | 28666 | 10617 | 4482 | 1660 | 71693 | 59745 | 30661 | 11356 | 482512 | 482512 | 609153 | C | Heating Oil | Bottled LPG | Electricity | Unknown | 9 | 1560 | 1744 | 162931 | 148119 | 83 | 31384 | 28531 | 33673 | 12472 | 5589 | 2070 | 73909 | 27374 | 0 | 0 | 218565
| Dublin County | F | Peat Briquettes | Peat Briquettes | 1 | 90 | 422 | 26015 | 23650 | 55 | 0 | 0 | 2204 | 816 | 351 | 130 | 9612 | 8738 | 0 | 0 | 33335 | 33334 | 38182 | C | Heating Oil | Bottled LPG | Heating Oil | Electricity | 1158 | 208973 | 222862 | 23561362 | 21419420 | 84 | 5184071 | 4712791 | 4528904 | 1677372 | 748404 | 277187 | 5960514 | 5418649 | 2677736 | 991754 | 34497173
| Dublin County | F | Solid Multi-Fuel | Solid Multi-Fuel | 8 | 989 | 3389 | 297879 | 270799 | 55 | 31618 | 22696 | 21032 | 7790 | 2457 | 910 | 44102 | 40093 | 22282 | 8253 | 350541 | 350541 | 419370 | C | Heating Oil | Bottled LPG | Heating Oil | Unknown | 1364 | 265620 | 252710 | 27996842 | 25451674 | 85 | 7870090 | 7154627 | 5684387 | 2105329 | 948803 | 351409 | 8670706 | 7882460 | 0 | 0 | 42945499
| Dublin County | G |  |  | 4 | 362 | 3153 |  | 0 |  |  | 0 | 8560 | 3170 | 2214 | 820 |  | 0 | 2778 | 1029 | 5019 | 5019 | 13552 | C | Heating Oil | Bottled LPG | Mains Gas | Electricity | 1 | 175 | 216 | 20905 | 19004 | 83 | 2909 | 2644 | 3990 | 1478 | 621 | 230 | 5326 | 4842 | 3997 | 1480 | 29679
| Dublin County | G | Anthracite_Coal | Anthracite_Coal | 1 | 134 | 508 | 40885 | 37169 | 65 | 14764 | 13422 | 3253 | 1205 | 351 | 130 | 5443 | 4949 | 3191 | 1182 | 58056 | 58057 | 67887 | C | Heating Oil | Bottled LPG | Mains Gas | Unknown | 2 | 613 | 337 | 71819 | 65290 | 86 | 9276 | 8432 | 14873 | 5508 | 2997 | 1110 | 15425 | 14023 | 0 | 0 | 94363
| Dublin County | G | Bottled LPG | Bottled LPG | 2 | 240 | 1093 | 84385 | 76714 | 79 | 22230 | 19594 | 5266 | 1950 | 824 | 305 | 9939 | 9036 | 2204 | 816 | 108415 | 108415 | 124848 | C | Heating Oil | Bottled LPG | Solid Multi-Fuel | Unknown | 1 | 422 | 220 | 51586 | 46897 | 79 | 21494 | 19540 | 6126 | 2269 | 3699 | 1370 | 10250 | 9318 | 0 | 0 | 79394
| Dublin County | G | Bulk LPG (propane or butane) | Bulk LPG (propane or butane) | 1 | 68 | 658 | 29541 | 26855 | 65 | 7376 | 6147 | 1647 | 610 | 621 | 230 | 5274 | 4794 | 0 | 0 | 38637 | 38636 | 44459 | C | Heating Oil | Bulk LPG (propane or butane) | Bottled LPG | Unknown | 1 | 124 | 217 | 16588 | 15080 | 75 | 2086 | 1896 | 1516 | 561 | 621 | 230 | 6131 | 5574 | 0 | 0 | 23341
| Dublin County | G | Electricity | Electricity | 227 | 24166 | 163981 | 12856086 | 4761513 | 100 | 2314979 | 1774135 | 541505 | 200557 | 3149 | 1166 | 1804114 | 668190 | 2493 | 923 | 7406485 | 7406484 | 17522326 | C | Heating Oil | Bulk LPG (propane or butane) | Bulk LPG (propane or butane) | Unknown | 1 | 291 | 150 | 32728 | 29753 | 91 | 5224 | 4749 | 7896 | 2925 | 743 | 275 | 5748 | 5226 | 0 | 0 | 42928
| Dublin County | G | Electricity | Heating Oil | 5 | 862 | 3554 | 439790 | 162885 | 100 | 63095 | 54705 | 20445 | 7572 | 575 | 213 | 54489 | 49535 | 5038 | 1866 | 276777 | 276776 | 583432 | C | Heating Oil | Bulk LPG (propane or butane) | Electricity | Unknown | 5 | 837 | 876 | 71137 | 64670 | 86 | 9478 | 8616 | 18481 | 6845 | 3105 | 1150 | 42882 | 15882 | 0 | 0 | 97163
| Dublin County | G | Electricity | Mains Gas | 1 | 68 | 904 | 45668 | 16914 | 100 | 10944 | 9949 | 1651 | 611 | 0 | 0 | 2949 | 2681 | 0 | 0 | 30156 | 30155 | 61212 | C | Heating Oil | Bulk LPG (propane or butane) | Heating Oil | Electricity | 120 | 25547 | 23032 | 2910500 | 2645909 | 83 | 612383 | 556712 | 549277 | 203436 | 81743 | 30275 | 652598 | 593271 | 292676 | 108398 | 4138001
| Dublin County | G | Electricity | Manufactured Smokeless Fuel_Coal | 1 | 159 | 665 | 67713 | 25079 | 100 | 25079 | 20899 | 2800 | 1037 | 0 | 0 | 6323 | 5269 | 3468 | 1284 | 53569 | 53568 | 105383 | C | Heating Oil | Bulk LPG (propane or butane) | Heating Oil | Unknown | 152 | 31895 | 27929 | 3585665 | 3259695 | 85 | 827205 | 752004 | 678155 | 251169 | 116441 | 43126 | 961175 | 873796 | 0 | 0 | 5179790
| Dublin County | G | Heating Oil | Electricity | 17 | 2636 | 10282 | 1133417 | 1030379 | 67 | 264870 | 226735 | 65448 | 24240 | 10275 | 3806 | 144825 | 53639 | 3329 | 1233 | 1340031 | 1340032 | 1622164 | C | Heating Oil | Bulk LPG (propane or butane) | House Coal | Unknown | 1 | 169 | 168 | 16200 | 14727 | 86 | 1928 | 1753 | 4084 | 1512 | 621 | 230 | 5579 | 5071 | 0 | 0 | 23294
| Dublin County | G | Heating Oil | Heating Oil | 521 | 71405 | 289768 | 26013853 | 23648958 | 69 | 7460718 | 6408675 | 1617483 | 599068 | 327413 | 121264 | 3190111 | 2900101 | 1128762 | 418060 | 34096125 | 34096126 | 39738340 | C | Heating Oil | Electricity | Electricity | Electricity | 1 | 240 | 224 | 25874 | 23522 | 80 | 8938 | 3310 | 2924 | 1083 | 621 | 230 | 11518 | 4266 | 3772 | 1397 | 33808
| Dublin County | G | Heating Oil | Mains Gas | 1 | 89 | 450 | 25908 | 23553 | 79 | 7581 | 6891 | 1399 | 518 | 621 | 230 | 4574 | 4158 | 0 | 0 | 35351 | 35350 | 40083 | C | Heating Oil | Electricity | Electricity | Unknown | 5 | 853 | 987 | 92770 | 84337 | 87 | 21244 | 7868 | 14902 | 5519 | 2754 | 1020 | 53331 | 19752 | 0 | 0 | 118496
| Dublin County | G | Heating Oil | Manufactured Smokeless Fuel_Coal | 2 | 536 | 1052 | 182552 | 165957 | 68 | 60519 | 54254 | 10179 | 3770 | 1242 | 460 | 14880 | 12400 | 1400 | 518 | 237359 | 237359 | 270772 | C | Heating Oil | Electricity | Heating Oil | Electricity | 806 | 125592 | 158667 | 13515030 | 12286391 | 85 | 3472580 | 1286141 | 2650310 | 981596 | 519507 | 192410 | 3798668 | 3453335 | 1810861 | 670689 | 18870562
| Dublin County | G | Heating Oil | Solid Multi-Fuel | 2 | 288 | 1302 | 140215 | 127468 | 65 | 32094 | 29176 | 6876 | 2547 | 1242 | 460 | 13517 | 12288 | 6059 | 2244 | 174183 | 174183 | 200003 | C | Heating Oil | Electricity | Heating Oil | Unknown | 905 | 141304 | 170943 | 14883898 | 13530816 | 86 | 3882876 | 1438102 | 2952104 | 1093372 | 599552 | 222056 | 5203034 | 4730031 | 0 | 0 | 21014377
| Dublin County | G | House Coal | Electricity | 8 | 879 | 8104 | 757887 | 688989 | 36 | 14321 | 20969 | 21221 | 7860 | 702 | 260 | 81903 | 30334 | 0 | 0 | 748412 | 748412 | 876034 | C | Heating Oil | Electricity | Mains Gas | Electricity | 1 | 166 | 156 | 11214 | 10194 | 94 | 2725 | 1009 | 4055 | 1502 | 621 | 230 | 4099 | 3726 | 3329 | 1233 | 17894
| Dublin County | G | House Coal | Heating Oil | 1 | 62 | 575 | 27769 | 25244 | 65 | 0 | 0 | 857 | 318 | 351 | 130 | 4273 | 3885 | 2271 | 841 | 30417 | 30418 | 35521 | C | Heating Oil | Electricity | Sod Peat | Unknown | 1 | 170 | 174 | 18318 | 16653 | 86 | 5122 | 1897 | 2071 | 767 | 621 | 230 | 3415 | 3104 | 0 | 0 | 22651
| Dublin County | G | House Coal | House Coal | 6 | 544 | 4817 | 345855 | 314414 | 49 | 36313 | 33012 | 13066 | 4839 | 702 | 260 | 37779 | 34344 | 13421 | 4971 | 391840 | 391840 | 447136 | C | Heating Oil | Electricity | Solid Multi-Fuel | Electricity | 1 | 178 | 200 | 18575 | 16887 | 86 | 6873 | 2546 | 2164 | 802 | 621 | 230 | 3914 | 3558 | 3309 | 1226 | 25247
| Dublin County | G | Mains Gas | Electricity | 14 | 1535 | 8283 | 635731 | 577937 | 66 | 115542 | 88089 | 35782 | 13253 | 3857 | 1429 | 125398 | 46444 | 3783 | 1401 | 728552 | 728553 | 920093 | C | Heating Oil | Heating Oil | Bottled LPG | Electricity | 3 | 574 | 590 | 68860 | 62600 | 81 | 9712 | 8829 | 9812 | 3634 | 1863 | 690 | 13558 | 12325 | 8875 | 3287 | 91366
| Dublin County | G | Mains Gas | Mains Gas | 523 | 63296 | 285440 | 22385383 | 20350348 | 72 | 6873949 | 8960557 | 1411248 | 522684 | 244613 | 90597 | 2967980 | 2698164 | 1003818 | 371784 | 32994135 | 32994134 | 34886991 | C | Heating Oil | Heating Oil | Bottled LPG | Unknown | 1 | 155 | 194 | 20329 | 18481 | 86 | 2765 | 2514 | 2867 | 1062 | 621 | 230 | 3397 | 3088 | 0 | 0 | 25375
| Dublin County | G | Mains Gas | Wood Logs | 1 | 45 | 616 | 19950 | 18137 | 78 | 2340 | 2127 | 1097 | 406 | 473 | 175 | 3867 | 3516 | 0 | 0 | 24361 | 24361 | 27727 | C | Heating Oil | Heating Oil | Electricity | Unknown | 2 | 337 | 403 | 42910 | 39010 | 89 | 7034 | 6394 | 5895 | 2183 | 1242 | 460 | 10242 | 3793 | 0 | 0 | 51840
| Dublin County | G | Manufactured Smokeless Fuel_Coal | Electricity | 39 | 4087 | 47967 | 4163143 | 3469285 | 36 | 278763 | 129867 | 93781 | 34734 | 1404 | 520 | 338091 | 125219 | 0 | 0 | 3759625 | 3759625 | 4875182 | C | Heating Oil | Heating Oil | Heating Oil | Electricity | 939 | 174758 | 181466 | 20655190 | 18777446 | 84 | 2998458 | 2725871 | 3720934 | 1378124 | 664022 | 245934 | 4846351 | 4405773 | 2353300 | 871593 | 28404741
| Dublin County | G | Manufactured Smokeless Fuel_Coal | Heating Oil | 4 | 1027 | 4450 | 951199 | 792666 | 30 | 64754 | 32694 | 21825 | 8083 | 0 | 0 | 35036 | 31851 | 18360 | 6800 | 872094 | 872094 | 1091174 | C | Heating Oil | Heating Oil | Heating Oil | Unknown | 1161 | 219086 | 216482 | 25671099 | 23337362 | 85 | 3800937 | 3455398 | 4574828 | 1694381 | 881629 | 326529 | 7275533 | 6614121 | 0 | 0 | 35427791
| Dublin County | G | Manufactured Smokeless Fuel_Coal | Manufactured Smokeless Fuel_Coal | 36 | 3589 | 29175 | 2327618 | 1939682 | 52 | 307564 | 226106 | 79734 | 29531 | 10719 | 3970 | 232541 | 193784 | 76342 | 28275 | 2421348 | 2421348 | 3034518 | C | Heating Oil | Heating Oil | House Coal | Electricity | 4 | 642 | 837 | 78612 | 71465 | 79 | 18517 | 16833 | 15270 | 5656 | 2484 | 920 | 19772 | 17975 | 6502 | 2408 | 115257
| Dublin County | G | Manufactured Smokeless Fuel_Coal | Solid Multi-Fuel | 1 | 102 | 738 | 58564 | 48804 | 55 | 11930 | 9941 | 2492 | 923 | 351 | 130 | 2110 | 1918 | 0 | 0 | 61716 | 61716 | 75447 | C | Heating Oil | Heating Oil | House Coal | Unknown | 1 | 155 | 221 | 21046 | 19133 | 79 | 2698 | 2453 | 3590 | 1330 | 621 | 230 | 6319 | 5744 | 0 | 0 | 28890
| Dublin County | G | Solid Multi-Fuel | Electricity | 18 | 2204 | 22124 | 2063629 | 1876026 | 33 | 155605 | 74621 | 51091 | 18922 | 1053 | 390 | 185813 | 68820 | 2278 | 844 | 2039623 | 2039623 | 2459469 | C | Heating Oil | Heating Oil | Mains Gas | Electricity | 1 | 320 | 200 | 44243 | 40221 | 86 | 4363 | 3966 | 4840 | 1793 | 621 | 230 | 5551 | 5046 | 4370 | 1619 | 52875
| Dublin County | G | Solid Multi-Fuel | Solid Multi-Fuel | 18 | 1532 | 13806 | 863190 | 784718 | 54 | 128419 | 96987 | 35113 | 13005 | 5265 | 1950 | 114164 | 103786 | 33460 | 12393 | 1012838 | 1012839 | 1179611 | C | Heating Oil | Heating Oil | Peat Briquettes | Unknown | 1 | 101 | 221 | 19318 | 17561 | 79 | 5366 | 4878 | 3988 | 1477 | 621 | 230 | 6850 | 6227 | 0 | 0 | 30374
| Dublin County | G | Wood Logs | Electricity | 1 | 105 | 815 | 65370 | 59428 | 30 | 8495 | 3146 | 2312 | 856 | 0 | 0 | 9723 | 3601 | 0 | 0 | 67031 | 67031 | 85900 | C | Heating Oil | Heating Oil | Sod Peat | Electricity | 1 | 190 | 179 | 17904 | 16277 | 86 | 5605 | 5096 | 2662 | 986 | 621 | 230 | 3810 | 3464 | 3429 | 1270 | 27322
| Dublin County | G | Wood Logs | Wood Logs | 3 | 368 | 1705 | 125677 | 114252 | 55 | 26027 | 23661 | 8891 | 3293 | 1445 | 535 | 19135 | 17396 | 6706 | 2484 | 161619 | 161621 | 187881 | C | Heating Oil | Heating Oil | Solid Multi-Fuel | Electricity | 6 | 1183 | 1151 | 124163 | 112875 | 87 | 24256 | 22051 | 23425 | 8676 | 3726 | 1380 | 26317 | 23925 | 20416 | 7562 | 176469
| Dublin County | G | Wood Pellets (bulk supply for | Wood Pellets (bulk supply for | 1 | 122 | 568 | 53402 | 48548 | 65 | 5934 | 5394 | 2551 | 945 | 351 | 130 | 4711 | 4283 | 2615 | 969 | 60268 | 60269 | 69564 | C | Heating Oil | Heating Oil | Solid Multi-Fuel | Unknown | 15 | 2853 | 2841 | 298552 | 271411 | 86 | 78576 | 71433 | 62360 | 23096 | 10368 | 3840 | 97938 | 89035 | 0 | 0 | 458814
| Galway County | A | Bulk LPG (propane or butane) | Bulk LPG (propane or butane) | 12 | 1731 | 684 | 13168 | 11971 | 92 | 2341 | 2128 | 27576 | 10214 | 21460 | 7948 | 33509 | 30463 | 0 | 0 | 62723 | 62724 | 98054 | C | Heating Oil | Heating Oil | Wood Logs | Unknown | 2 | 502 | 343 | 46458 | 42234 | 86 | 10398 | 9453 | 11996 | 4443 | 2291 | 849 | 15087 | 13716 | 0 | 0 | 70694
| Galway County | A | Bulk LPG (propane or butane) | Electricity | 1 | 208 | 54 | 956 | 869 | 90 | 118 | 108 | 2533 | 938 | 2251 | 834 | 5283 | 1957 | 0 | 0 | 4705 | 4706 | 11141 | C | Heating Oil | Heating Oil | Wood Pellets (in bags for seco | Unknown | 1 | 175 | 206 | 21032 | 19120 | 79 | 2696 | 2451 | 4270 | 1582 | 621 | 230 | 7411 | 6738 | 0 | 0 | 30121
| Galway County | A | Electricity | Bulk LPG (propane or butane) | 1 | 419 | 45 | 3177 | 1177 | 364 | 697 | 634 | 6436 | 2384 | 4418 | 1636 | 4015 | 3650 | 0 | 0 | 9481 | 9481 | 18743 | C | Heating Oil | House Coal | Anthracite | Unknown | 1 | 169 | 185 | 15767 | 14334 | 85 | 4724 | 4295 | 4106 | 1521 | 621 | 230 | 5938 | 5398 | 0 | 0 | 25777
| Galway County | A | Electricity | Electricity | 503 | 118494 | 26602 | 534163 | 197838 | 479 | 151157 | 137290 | 1672851 | 619574 | 1057945 | 391831 | 2856569 | 1057989 | 3460 | 1281 | 2405804 | 2405803 | 6276145 | C | Heating Oil | House Coal | Bottled LPG | Electricity | 2 | 243 | 404 | 27119 | 24654 | 86 | 4149 | 3772 | 4158 | 1540 | 1242 | 460 | 9458 | 8599 | 2944 | 1090 | 40115
| Galway County | A | Electricity | Mains Gas | 1 | 737 | 67 | 31678 | 11733 | 250 | 0 | 0 | 10500 | 3889 | 1526 | 565 | 5383 | 4894 | 0 | 0 | 21080 | 21081 | 49087 | C | Heating Oil | House Coal | Bottled LPG | Unknown | 2 | 378 | 377 | 41871 | 38065 | 89 | 8871 | 8064 | 5044 | 1868 | 1242 | 460 | 11695 | 10632 | 0 | 0 | 59088
| Galway County | A | Electricity | Solid Multi-Fuel | 1 | 256 | 38 | 1434 | 531 | 568 | 490 | 446 | 3122 | 1156 | 2671 | 989 | 2041 | 1855 | 0 | 0 | 4978 | 4977 | 9758 | C | Heating Oil | House Coal | Electricity | Unknown | 28 | 4576 | 5596 | 462813 | 420740 | 84 | 117035 | 106395 | 90252 | 33427 | 17388 | 6440 | 229900 | 85148 | 0 | 0 | 652150
| Galway County | A | Heating Oil | Electricity | 1 | 216 | 51 | 794 | 722 | 97 | 0 | 103 | 3474 | 1287 | 2541 | 941 | 4100 | 1518 | 0 | 0 | 4571 | 4571 | 10909 | C | Heating Oil | House Coal | Heating Oil | Electricity | 3232 | 523119 | 630275 | 58672930 | 53339028 | 85 | 13821752 | 12565229 | 11280588 | 4177995 | 2070291 | 766775 | 15941462 | 14492238 | 6677363 | 2473097 | 87814361
| Galway County | A | Heating Oil | Heating Oil | 84 | 18042 | 5235 | 340171 | 309246 | 95 | 50816 | 46217 | 244291 | 90478 | 168377 | 62362 | 298835 | 271668 | 7357 | 2725 | 782696 | 782696 | 1109847 | C | Heating Oil | House Coal | Heating Oil | Unknown | 3954 | 657766 | 746221 | 71415843 | 64923494 | 85 | 17434648 | 15849680 | 13801461 | 5111652 | 2598502 | 962408 | 24053757 | 21867051 | 0 | 0 | 108714286
| Galway County | A | Mains Gas | Mains Gas | 24 | 3343 | 1360 | 8475 | 7705 | 91 | 766 | 1501 | 42853 | 15871 | 32732 | 12123 | 99318 | 90289 | 0 | 0 | 127489 | 127489 | 184144 | C | Heating Oil | House Coal | House Coal | Electricity | 3 | 474 | 635 | 57192 | 51993 | 89 | 14724 | 13385 | 8407 | 3114 | 1863 | 690 | 14900 | 13545 | 3153 | 1168 | 83895
| Galway County | A | Solid Multi-Fuel | Solid Multi-Fuel | 1 | 226 | 64 | 6721 | 6110 | 80 | 994 | 904 | 2750 | 1018 | 702 | 260 | 3309 | 3008 | 0 | 0 | 11301 | 11300 | 14476 | C | Heating Oil | House Coal | House Coal | Unknown | 8 | 1432 | 1473 | 169787 | 154352 | 79 | 39351 | 35773 | 30646 | 11351 | 4968 | 1840 | 64058 | 58235 | 0 | 0 | 261550
| Galway County | A | Wood Logs | Electricity | 3 | 585 | 190 | 2280 | 2073 | 74 | 306 | 113 | 7133 | 2642 | 6128 | 2269 | 21145 | 7832 | 0 | 0 | 14929 | 14929 | 36992 | C | Heating Oil | House Coal | Mains Gas | Unknown | 2 | 182 | 384 | 24778 | 22525 | 88 | 5746 | 5223 | 4522 | 1675 | 1242 | 460 | 9232 | 8393 | 0 | 0 | 38276
| Galway County | A | Wood Logs | Wood Logs | 2 | 476 | 121 | 9359 | 8508 | 82 | 0 | 0 | 5796 | 2147 | 4843 | 1794 | 9961 | 9055 | 0 | 0 | 21503 | 21504 | 29959 | C | Heating Oil | Mains Gas | Heating Oil | Electricity | 93 | 17142 | 18068 | 1961521 | 1783201 | 85 | 439205 | 399278 | 366723 | 135823 | 58561 | 21689 | 439043 | 399130 | 228878 | 84770 | 2823891
| Galway County | A | Wood Pellets (bulk supply for | Wood Pellets (bulk supply for | 4 | 1266 | 268 | 29540 | 26854 | 86 | 3518 | 2420 | 16907 | 6262 | 13744 | 5091 | 20889 | 18990 | 0 | 0 | 59616 | 59617 | 84598 | C | Heating Oil | Mains Gas | Heating Oil | Unknown | 131 | 25055 | 24672 | 2662376 | 2420342 | 86 | 730226 | 663842 | 527071 | 195211 | 87413 | 32375 | 797471 | 724973 | 0 | 0 | 4036743
| Galway County | B1 |  |  | 1 | 241 | 85 |  | 0 |  |  | 0 | 2935 | 1087 | 2453 | 909 |  | 0 | 0 | 0 | 1996 | 1996 | 5388 | C | Heating Oil | Mains Gas | Mains Gas | Electricity | 1 | 186 | 164 | 18543 | 16857 | 97 | 3012 | 2738 | 4862 | 1801 | 1323 | 490 | 3896 | 3541 | 3796 | 1406 | 26834
| Galway County | B1 | Bulk LPG (propane or butane) | Bulk LPG (propane or butane) | 6 | 1690 | 584 | 85146 | 77405 | 91 | 11605 | 11223 | 30449 | 11277 | 3537 | 1310 | 33849 | 30772 | 0 | 0 | 131987 | 131987 | 164586 | C | Heating Oil | Manufactured Smokeless Fuel | Bottled LPG | Electricity | 1 | 217 | 194 | 19854 | 18049 | 85 | 9734 | 8112 | 3762 | 1393 | 621 | 230 | 4451 | 4046 | 3812 | 1412 | 33242
| Galway County | B1 | Bulk LPG (propane or butane) | Electricity | 1 | 227 | 99 | 9403 | 8548 | 83 | 1108 | 1007 | 3533 | 1308 | 824 | 305 | 7534 | 2790 | 0 | 0 | 13959 | 13958 | 22402 | C | Heating Oil | Manufactured Smokeless Fuel | Bottled LPG | Unknown | 2 | 300 | 379 | 32311 | 29374 | 82 | 4919 | 4099 | 3913 | 1449 | 1242 | 460 | 11244 | 10222 | 0 | 0 | 45604
| Galway County | B1 | Electricity | Bulk LPG (propane or butane) | 1 | 467 | 89 | 31978 | 11844 | 320 | 15441 | 14037 | 18956 | 7021 | 351 | 130 | 2802 | 2548 | 0 | 0 | 35579 | 35580 | 69528 | C | Heating Oil | Manufactured Smokeless Fuel | Bulk LPG (propane or butane) | Unknown | 1 | 150 | 180 | 30879 | 28072 | 70 | 4148 | 3457 | 4795 | 1776 | 621 | 230 | 7349 | 6681 | 0 | 0 | 40216
| Galway County | B1 | Electricity | Electricity | 90 | 21000 | 7937 | 752921 | 278860 | 363 | 159330 | 143598 | 361840 | 134015 | 100495 | 37220 | 535028 | 198159 | 0 | 0 | 791851 | 791852 | 1909614 | C | Heating Oil | Manufactured Smokeless Fuel | Electricity | Unknown | 9 | 1889 | 1602 | 196939 | 179035 | 86 | 43429 | 36191 | 36617 | 13562 | 8550 | 3167 | 60916 | 22561 | 0 | 0 | 254516
| Galway County | B1 | Electricity | Heating Oil | 1 | 276 | 95 | 12608 | 4670 | 250 | 2378 | 2162 | 3462 | 1282 | 351 | 130 | 7283 | 6621 | 0 | 0 | 14865 | 14865 | 26082 | C | Heating Oil | Manufactured Smokeless Fuel | Heating Oil | Electricity | 2556 | 421094 | 503046 | 46907574 | 42643249 | 85 | 11063095 | 9219246 | 8661776 | 3208065 | 1654520 | 612785 | 12198019 | 11089108 | 6229959 | 2307392 | 69079845
| Galway County | B1 | Heating Oil | Heating Oil | 118 | 27389 | 10753 | 1269609 | 1154190 | 94 | 214578 | 192700 | 418222 | 154897 | 150852 | 55871 | 513597 | 466907 | 3426 | 1269 | 2025834 | 2025834 | 2570284 | C | Heating Oil | Manufactured Smokeless Fuel | Heating Oil | Unknown | 3178 | 543114 | 596748 | 58606939 | 53279035 | 87 | 14770035 | 12308363 | 10944943 | 4053683 | 2162661 | 800986 | 18635535 | 16941396 | 0 | 0 | 87383462
| Galway County | B1 | Mains Gas | Mains Gas | 9 | 1991 | 824 | 104842 | 95311 | 91 | 15853 | 13865 | 28352 | 10501 | 4955 | 1835 | 28138 | 25580 | 0 | 0 | 147092 | 147092 | 182140 | C | Heating Oil | Manufactured Smokeless Fuel | House Coal | Electricity | 2 | 313 | 399 | 34625 | 31477 | 81 | 5343 | 4452 | 6890 | 2552 | 1242 | 460 | 10882 | 9893 | 3227 | 1195 | 50029
| Galway County | B1 | Manufactured Smokeless Fuel_Coal | Electricity | 1 | 282 | 91 | 6086 | 5072 | 78 | 1191 | 441 | 3433 | 1271 | 2460 | 911 | 12590 | 4663 | 0 | 0 | 12358 | 12358 | 25760 | C | Heating Oil | Manufactured Smokeless Fuel | House Coal | Unknown | 1 | 153 | 192 | 14927 | 13570 | 86 | 4897 | 4081 | 2237 | 828 | 621 | 230 | 6698 | 6089 | 0 | 0 | 24799
| Galway County | B1 | Wood Logs | Wood Logs | 2 | 599 | 184 | 28022 | 25474 | 87 | 3890 | 3536 | 10753 | 3983 | 2859 | 1059 | 8474 | 7703 | 2944 | 1090 | 42845 | 42845 | 56942 | C | Heating Oil | Manufactured Smokeless Fuel | Mains Gas | Unknown | 5 | 692 | 959 | 80646 | 73314 | 86 | 19965 | 16637 | 11820 | 4378 | 5032 | 1864 | 29009 | 26372 | 0 | 0 | 122565
| Galway County | B1 | Wood Pellets (bulk supply for | Wood Pellets (bulk supply for | 4 | 959 | 385 | 45106 | 41005 | 81 | 3570 | 3245 | 15330 | 5678 | 7600 | 2815 | 20869 | 18972 | 0 | 0 | 71715 | 71715 | 92475 | C | Heating Oil | Manufactured Smokeless Fuel | Manufactured Smokeless Fuel | Electricity | 1 | 119 | 196 | 21812 | 19829 | 97 | 3746 | 3122 | 2735 | 1013 | 621 | 230 | 4395 | 3662 | 3401 | 1260 | 29116
| Galway County | B2 | Bulk LPG (propane or butane) | Bulk LPG (propane or butane) | 38 | 10261 | 4448 | 714768 | 649789 | 91 | 123685 | 109800 | 181877 | 67362 | 42002 | 15556 | 198471 | 180428 | 0 | 0 | 1022936 | 1022935 | 1260803 | C | Heating Oil | Manufactured Smokeless Fuel | Solid Multi-Fuel | Electricity | 1 | 220 | 179 | 21732 | 19756 | 79 | 3202 | 2668 | 2680 | 993 | 621 | 230 | 6832 | 6211 | 4412 | 1634 | 31492
| Galway County | B2 | Bulk LPG (propane or butane) | Electricity | 2 | 303 | 225 | 12529 | 11390 | 93 | 1984 | 1804 | 5229 | 1937 | 1647 | 610 | 12666 | 4691 | 0 | 0 | 20431 | 20432 | 34055 | C | Heating Oil | Manufactured Smokeless Fuel | Solid Multi-Fuel | Unknown | 1 | 190 | 157 | 19160 | 17418 | 97 | 3501 | 2918 | 2733 | 1012 | 972 | 360 | 3492 | 3175 | 0 | 0 | 24883
| Galway County | B2 | Electricity | Electricity | 71 | 18962 | 8055 | 996108 | 368929 | 321 | 271986 | 243704 | 380843 | 141053 | 78774 | 29176 | 512893 | 189960 | 9842 | 3645 | 976467 | 976467 | 2250446 | C | Heating Oil | Peat Briquettes | Anthracite | Unknown | 1 | 225 | 155 | 17870 | 16246 | 86 | 5672 | 5157 | 4916 | 1821 | 351 | 130 | 6177 | 5616 | 0 | 0 | 28969
| Galway County | B2 | Electricity | Heating Oil | 2 | 882 | 219 | 56480 | 20919 | 263 | 9019 | 8199 | 17816 | 6598 | 1593 | 590 | 12350 | 11227 | 0 | 0 | 47534 | 47533 | 97258 | C | Heating Oil | Peat Briquettes | Heating Oil | Electricity | 270 | 42472 | 52122 | 4643724 | 4221568 | 85 | 1061961 | 965419 | 892528 | 330566 | 168723 | 62490 | 1251204 | 1137458 | 600574 | 222435 | 6939935
| Galway County | B2 | Electricity | Solid Multi-Fuel | 2 | 464 | 234 | 21038 | 7792 | 275 | 6053 | 5503 | 9087 | 3365 | 2033 | 753 | 14844 | 13494 | 1341 | 497 | 31404 | 31404 | 54396 | C | Heating Oil | Peat Briquettes | Heating Oil | Unknown | 297 | 50826 | 55586 | 5408249 | 4916590 | 84 | 1330935 | 1209941 | 975292 | 361219 | 192132 | 71160 | 1779238 | 1617489 | 0 | 0 | 8176399
| Galway County | B2 | Heating Oil | Bottled LPG | 1 | 262 | 119 | 16476 | 14979 | 93 | 2255 | 2050 | 6379 | 2363 | 621 | 230 | 5423 | 4930 | 0 | 0 | 24552 | 24552 | 31154 | C | Heating Oil | Peat Briquettes | House Coal | Electricity | 1 | 264 | 155 | 24887 | 22625 | 83 | 3361 | 3055 | 3213 | 1190 | 351 | 130 | 4932 | 4484 | 4169 | 1544 | 33028
| Galway County | B2 | Heating Oil | Bulk LPG (propane or butane) | 1 | 250 | 120 | 18532 | 16848 | 90 | 2080 | 1891 | 3050 | 1130 | 621 | 230 | 5740 | 5219 | 0 | 0 | 25317 | 25318 | 30023 | C | Heating Oil | Sod Peat | Bottled LPG | Electricity | 1 | 259 | 168 | 25477 | 23161 | 79 | 3266 | 2969 | 6070 | 2248 | 972 | 360 | 7719 | 7018 | 0 | 0 | 35756
| Galway County | B2 | Heating Oil | Electricity | 3 | 639 | 343 | 36364 | 33058 | 89 | 6570 | 4013 | 10671 | 3952 | 2214 | 820 | 17012 | 6301 | 0 | 0 | 48144 | 48144 | 72831 | C | Heating Oil | Sod Peat | Electricity | Unknown | 2 | 348 | 362 | 40032 | 36393 | 86 | 12283 | 11166 | 10000 | 3704 | 972 | 360 | 18293 | 6775 | 0 | 0 | 58398
| Galway County | B2 | Heating Oil | Heating Oil | 404 | 93241 | 47240 | 6243657 | 5676052 | 93 | 1134282 | 1030761 | 1689627 | 625788 | 367708 | 136188 | 2068560 | 1880509 | 67308 | 24929 | 9374226 | 9374227 | 11571142 | C | Heating Oil | Sod Peat | Heating Oil | Electricity | 413 | 65123 | 80995 | 7563700 | 6876091 | 84 | 1480194 | 1345631 | 1395296 | 516776 | 271293 | 100479 | 2076457 | 1887688 | 829037 | 307051 | 11033715
| Galway County | B2 | Heating Oil | House Coal | 1 | 265 | 116 | 14312 | 13010 | 93 | 4680 | 4255 | 4197 | 1555 | 972 | 360 | 6598 | 5998 | 0 | 0 | 25178 | 25178 | 30759 | C | Heating Oil | Sod Peat | Heating Oil | Unknown | 409 | 62397 | 79550 | 7327675 | 6661523 | 85 | 1508154 | 1371049 | 1328967 | 492210 | 276006 | 102224 | 2385999 | 2169090 | 0 | 0 | 10796097
| Galway County | B2 | Mains Gas | Mains Gas | 27 | 6545 | 3199 | 420229 | 382026 | 91 | 70804 | 63327 | 124573 | 46138 | 31019 | 11488 | 148632 | 135120 | 0 | 0 | 638099 | 638099 | 795257 | C | Heating Oil | Sod Peat | House Coal | Electricity | 1 | 118 | 209 | 19755 | 17959 | 73 | 2465 | 2241 | 3873 | 1435 | 621 | 230 | 5298 | 4816 | 3588 | 1329 | 28010
| Galway County | B2 | Solid Multi-Fuel | Solid Multi-Fuel | 2 | 596 | 227 | 36925 | 33568 | 72 | 3575 | 1324 | 8123 | 3008 | 6274 | 2324 | 12722 | 11565 | 0 | 0 | 51790 | 51789 | 67619 | C | Heating Oil | Sod Peat | House Coal | Unknown | 1 | 207 | 170 | 20246 | 18406 | 87 | 6501 | 5910 | 2516 | 932 | 621 | 230 | 5240 | 4764 | 0 | 0 | 30242
| Galway County | B2 | Wood Logs | Wood Logs | 1 | 153 | 124 | 19579 | 17799 | 83 | 3009 | 2736 | 3171 | 1175 | 351 | 130 | 6113 | 5558 | 0 | 0 | 27397 | 27398 | 32223 | C | Heating Oil | Sod Peat | Sod Peat | Electricity | 2 | 393 | 378 | 49139 | 44672 | 70 | 5586 | 5078 | 5618 | 2081 | 1242 | 460 | 19265 | 17514 | 0 | 0 | 69804
| Galway County | B2 | Wood Pellets (bulk supply for | Wood Pellets (bulk supply for | 6 | 1363 | 705 | 101193 | 91994 | 84 | 16933 | 13065 | 24910 | 9226 | 9680 | 3585 | 19431 | 17665 | 0 | 0 | 135534 | 135535 | 172147 | C | Heating Oil | Solid Multi-Fuel | Anthracite | Electricity | 1 | 123 | 181 | 18606 | 16915 | 79 | 5168 | 4698 | 4022 | 1489 | 621 | 230 | 5291 | 4810 | 3714 | 1376 | 29518
| Galway County | B2 | Wood Pellets (in bags for seco | Wood Pellets (in bags for seco | 1 | 184 | 112 | 15319 | 13926 | 65 | 0 | 0 | 2236 | 828 | 2002 | 741 | 934 | 849 | 0 | 0 | 16345 | 16344 | 20491 | C | Heating Oil | Solid Multi-Fuel | Anthracite | Unknown | 1 | 139 | 206 | 17727 | 16116 | 79 | 2462 | 2238 | 1691 | 626 | 972 | 360 | 5729 | 5209 | 0 | 0 | 24549
| Galway County | B3 |  |  | 2 | 129 | 285 |  | 0 |  |  | 0 | 1573 | 583 | 1404 | 520 |  | 0 | 0 | 0 | 1103 | 1103 | 2977 | C | Heating Oil | Solid Multi-Fuel | Bottled LPG | Electricity | 8 | 1173 | 1520 | 130118 | 118289 | 86 | 24538 | 22307 | 22399 | 8296 | 5319 | 1970 | 37506 | 34096 | 19620 | 7267 | 192226
| Galway County | B3 | Bottled LPG | Bottled LPG | 6 | 1582 | 825 | 153542 | 139583 | 89 | 23385 | 21259 | 26468 | 9803 | 3416 | 1265 | 33453 | 30412 | 0 | 0 | 202322 | 202322 | 240264 | C | Heating Oil | Solid Multi-Fuel | Bottled LPG | Unknown | 15 | 2234 | 2847 | 236885 | 215350 | 85 | 51300 | 46636 | 43781 | 16215 | 9666 | 3580 | 92520 | 84109 | 0 | 0 | 365890
| Galway County | B3 | Bottled LPG | Bulk LPG (propane or butane) | 1 | 144 | 134 | 19365 | 17604 | 91 | 3263 | 2967 | 4951 | 1834 | 824 | 305 | 5696 | 5178 | 0 | 0 | 27888 | 27888 | 34099 | C | Heating Oil | Solid Multi-Fuel | Bulk LPG (propane or butane) | Electricity | 2 | 311 | 384 | 40617 | 36924 | 82 | 8717 | 7925 | 8161 | 3023 | 1242 | 460 | 9289 | 8444 | 7158 | 2651 | 59427
| Galway County | B3 | Bulk LPG (propane or butane) | Bottled LPG | 1 | 126 | 147 | 18039 | 16399 | 92 | 2793 | 2539 | 4600 | 1704 | 824 | 305 | 5503 | 5003 | 0 | 0 | 25950 | 25950 | 31759 | C | Heating Oil | Solid Multi-Fuel | Bulk LPG (propane or butane) | Unknown | 5 | 846 | 958 | 99370 | 90336 | 90 | 19134 | 17394 | 18383 | 6808 | 3578 | 1325 | 32641 | 29674 | 0 | 0 | 145538
| Galway County | B3 | Bulk LPG (propane or butane) | Bulk LPG (propane or butane) | 163 | 30929 | 22823 | 2444907 | 2222643 | 90 | 526027 | 472162 | 579994 | 214813 | 91007 | 33706 | 849479 | 772254 | 17311 | 6411 | 3721989 | 3721989 | 4508725 | C | Heating Oil | Solid Multi-Fuel | Electricity | Electricity | 13 | 2448 | 2411 | 275077 | 250070 | 84 | 61818 | 56198 | 48226 | 17861 | 8424 | 3120 | 78111 | 28930 | 5061 | 1875 | 358054
| Galway County | B3 | Electricity | Electricity | 39 | 8404 | 5325 | 577432 | 213864 | 304 | 136932 | 120592 | 162661 | 60245 | 28951 | 10723 | 307037 | 113717 | 0 | 0 | 519140 | 519141 | 1213013 | C | Heating Oil | Solid Multi-Fuel | Electricity | Unknown | 96 | 17151 | 18352 | 1835054 | 1668231 | 86 | 390227 | 354751 | 351162 | 130060 | 64583 | 23920 | 691606 | 256150 | 0 | 0 | 2433112
| Galway County | B3 | Electricity | Heating Oil | 1 | 508 | 133 | 30647 | 11351 | 351 | 17043 | 15494 | 10466 | 3876 | 1674 | 620 | 7789 | 7081 | 0 | 0 | 38422 | 38422 | 67619 | C | Heating Oil | Solid Multi-Fuel | Heating Oil | Electricity | 22923 | 3718347 | 4460175 | 418129807 | 380118006 | 85 | 88799412 | 80726737 | 78774008 | 29175558 | 14894245 | 5516387 | 110669748 | 100608861 | 55004606 | 20372076 | 616517625
| Galway County | B3 | Heating Oil | Bottled LPG | 1 | 115 | 145 | 14403 | 13094 | 95 | 2534 | 2303 | 3907 | 1447 | 621 | 230 | 5265 | 4787 | 0 | 0 | 21861 | 21861 | 26730 | C | Heating Oil | Solid Multi-Fuel | Heating Oil | Unknown | 26256 | 4324111 | 4923521 | 475334056 | 432121868 | 85 | 103119031 | 93744572 | 89582442 | 33178682 | 17835928 | 6605899 | 158116337 | 143742123 | 2415 | 895 | 709394038
| Galway County | B3 | Heating Oil | Electricity | 10 | 2305 | 1398 | 186509 | 169554 | 86 | 27835 | 25304 | 44599 | 16518 | 6210 | 2300 | 54237 | 20088 | 0 | 0 | 233764 | 233764 | 319390 | C | Heating Oil | Solid Multi-Fuel | House Coal | Electricity | 5 | 799 | 941 | 89514 | 81376 | 77 | 19370 | 17610 | 15785 | 5846 | 3807 | 1410 | 20950 | 19045 | 14205 | 5261 | 130548
| Galway County | B3 | Heating Oil | Heating Oil | 1432 | 303297 | 201321 | 24633771 | 22394337 | 89 | 4854553 | 4351448 | 5939956 | 2199984 | 1122423 | 415712 | 8078881 | 7344437 | 516340 | 191237 | 36897155 | 36897155 | 45145924 | C | Heating Oil | Solid Multi-Fuel | House Coal | Unknown | 7 | 1233 | 1309 | 122689 | 111536 | 83 | 35344 | 32131 | 23623 | 8749 | 4347 | 1610 | 39207 | 35643 | 0 | 0 | 189668
| Galway County | B3 | Heating Oil | Solid Multi-Fuel | 1 | 202 | 147 | 15671 | 14246 | 95 | 5514 | 5013 | 2465 | 913 | 621 | 230 | 5486 | 4987 | 0 | 0 | 25389 | 25389 | 29757 | C | Heating Oil | Solid Multi-Fuel | Mains Gas | Electricity | 5 | 719 | 942 | 70074 | 63704 | 86 | 16447 | 14951 | 15543 | 5757 | 2835 | 1050 | 25837 | 23488 | 2463 | 912 | 109862
| Galway County | B3 | Mains Gas | Mains Gas | 86 | 17032 | 12074 | 1309312 | 1190284 | 89 | 286534 | 257197 | 346250 | 128241 | 44367 | 16432 | 497370 | 452155 | 9894 | 3665 | 2047973 | 2047974 | 2493727 | C | Heating Oil | Solid Multi-Fuel | Mains Gas | Unknown | 5 | 723 | 911 | 68051 | 61864 | 89 | 13860 | 12600 | 13923 | 5157 | 3456 | 1280 | 30991 | 28173 | 0 | 0 | 109074
| Galway County | B3 | Manufactured Smokeless Fuel_Coal | Manufactured Smokeless Fuel_Coal | 1 | 94 | 143 | 13988 | 11657 | 100 | 0 | 0 | 1801 | 667 | 1912 | 708 | 3399 | 2833 | 0 | 0 | 15865 | 15865 | 21100 | C | Heating Oil | Solid Multi-Fuel | Manufactured Smokeless Fuel | Unknown | 1 | 174 | 186 | 15696 | 14269 | 86 | 4970 | 4519 | 3851 | 1426 | 621 | 230 | 7073 | 5894 | 0 | 0 | 26338
| Galway County | B3 | Solid Multi-Fuel | Electricity | 2 | 317 | 287 | 23613 | 21467 | 70 | 3625 | 2410 | 3864 | 1431 | 1478 | 547 | 12873 | 4768 | 0 | 0 | 30623 | 30623 | 45453 | C | Heating Oil | Solid Multi-Fuel | Peat Briquettes | Electricity | 2 | 350 | 357 | 30610 | 27827 | 88 | 9696 | 8815 | 5371 | 1989 | 1242 | 460 | 8699 | 7908 | 6572 | 2434 | 49433
| Galway County | B3 | Wood Logs | Wood Logs | 1 | 215 | 130 | 18770 | 17063 | 83 | 2650 | 2409 | 5390 | 1996 | 351 | 130 | 7555 | 6868 | 0 | 0 | 28467 | 28466 | 34716 | C | Heating Oil | Solid Multi-Fuel | Solid Multi-Fuel | Electricity | 17 | 3182 | 3391 | 367586 | 334169 | 83 | 60132 | 54665 | 61896 | 22924 | 11259 | 4170 | 96070 | 87336 | 43566 | 16135 | 519400
| Galway County | B3 | Wood Pellets (bulk supply for | Wood Pellets (bulk supply for | 11 | 2801 | 1554 | 250554 | 227776 | 82 | 37041 | 30930 | 54336 | 20125 | 7128 | 2640 | 66093 | 60085 | 0 | 0 | 341556 | 341556 | 415152 | C | Heating Oil | Solid Multi-Fuel | Solid Multi-Fuel | Unknown | 14 | 2553 | 2624 | 262899 | 238999 | 82 | 50465 | 45877 | 51600 | 19111 | 10449 | 3870 | 99424 | 90385 | 0 | 0 | 398243
| Galway County | C |  |  | 5 | 990 | 1011 |  | 0 |  |  | 0 | 15935 | 5902 | 4482 | 1660 |  | 0 | 7005 | 2594 | 10156 | 10156 | 27422 | C | Heating Oil | Solid Multi-Fuel | Wood Chips | Unknown | 1 | 192 | 217 | 23056 | 20960 | 85 | 6891 | 6265 | 2805 | 1039 | 621 | 230 | 8294 | 7540 | 0 | 0 | 36033
| Galway County | C | Bottled LPG | Bottled LPG | 19 | 2774 | 3690 | 371075 | 337341 | 84 | 66165 | 60150 | 61402 | 22741 | 10292 | 3812 | 102090 | 92810 | 22179 | 8215 | 525069 | 525069 | 633203 | C | Heating Oil | Unknown | Anthracite | Unknown | 1 | 184 | 210 | 28663 | 26057 | 70 | 0 | 6418 | 2244 | 831 | 621 | 230 | 7106 | 6460 | 0 | 0 | 39995
| Galway County | C | Bottled LPG | Electricity | 1 | 114 | 224 | 14161 | 12873 | 81 | 4044 | 3676 | 1393 | 516 | 473 | 175 | 5565 | 2061 | 0 | 0 | 19302 | 19301 | 25636 | C | Heating Oil | Unknown | Electricity | Electricity | 1 | 74 | 194 | 8552 | 7774 | 86 | 0 | 0 | 1005 | 372 | 621 | 230 | 4234 | 1568 | 0 | 0 | 9945
| Galway County | C | Bottled LPG | Heating Oil | 3 | 521 | 600 | 60532 | 55029 | 85 | 14925 | 13568 | 11607 | 4299 | 1863 | 690 | 18645 | 16950 | 3307 | 1225 | 91761 | 91761 | 110879 | C | Heating Oil | Unknown | Electricity | Unknown | 15 | 2669 | 2955 | 354494 | 322267 | 83 | 0 | 0 | 56126 | 20787 | 12513 | 4634 | 108018 | 40007 | 0 | 0 | 387696
| Galway County | C | Bulk LPG (propane or butane) | Bottled LPG | 3 | 314 | 565 | 43243 | 39312 | 81 | 9644 | 8767 | 6731 | 2493 | 1769 | 655 | 18894 | 17176 | 0 | 0 | 68403 | 68403 | 80281 | C | Heating Oil | Unknown | Heating Oil | Electricity | 475 | 66437 | 90664 | 8494939 | 7722671 | 86 | 0 | 1366398 | 1394137 | 516347 | 295962 | 109616 | 2066096 | 1878269 | 1055250 | 390833 | 11984134
| Galway County | C | Bulk LPG (propane or butane) | Bulk LPG (propane or butane) | 273 | 45494 | 51350 | 5056510 | 4596827 | 85 | 1127271 | 1009712 | 954929 | 353677 | 152879 | 56622 | 1419903 | 1290821 | 190228 | 70455 | 7378114 | 7378114 | 8901720 | C | Heating Oil | Unknown | Heating Oil | Unknown | 623 | 83867 | 114780 | 10440080 | 9490982 | 87 | 0 | 1537125 | 1705010 | 631485 | 410740 | 152126 | 3338845 | 3035314 | 0 | 0 | 14847032
| Galway County | C | Bulk LPG (propane or butane) | Electricity | 1 | 235 | 197 | 22068 | 20062 | 90 | 7005 | 6368 | 5382 | 1993 | 473 | 175 | 11312 | 4190 | 0 | 0 | 32788 | 32788 | 46240 | C | Heating Oil | Unknown | House Coal | Electricity | 1 | 130 | 223 | 17991 | 16356 | 86 | 0 | 0 | 3174 | 1176 | 621 | 230 | 4092 | 3720 | 3153 | 1168 | 22650
| Galway County | C | Bulk LPG (propane or butane) | Mains Gas | 3 | 553 | 549 | 62950 | 57227 | 78 | 14244 | 12949 | 13741 | 5089 | 1418 | 525 | 21632 | 19665 | 0 | 0 | 95456 | 95455 | 113985 | C | Heating Oil | Unknown | House Coal | Unknown | 1 | 140 | 222 | 20440 | 18582 | 82 | 0 | 5375 | 3410 | 1263 | 621 | 230 | 6527 | 5933 | 0 | 0 | 31384
| Galway County | C | Electricity | Electricity | 65 | 12023 | 12379 | 1288320 | 477156 | 199 | 225161 | 194656 | 249573 | 92434 | 43486 | 16106 | 560405 | 207557 | 0 | 0 | 987909 | 987909 | 2366945 | C | Heating Oil | Wood Chips | Bottled LPG | Electricity | 1 | 145 | 162 | 10713 | 9739 | 83 | 3301 | 3001 | 3404 | 1261 | 621 | 230 | 5399 | 4908 | 0 | 0 | 19139
| Galway County | C | Electricity | Heating Oil | 2 | 414 | 418 | 55610 | 20596 | 285 | 3347 | 3043 | 9121 | 3378 | 3197 | 1184 | 11687 | 10625 | 3457 | 1281 | 40107 | 40107 | 86419 | C | Heating Oil | Wood Chips | Heating Oil | Electricity | 31 | 5373 | 5889 | 577289 | 524809 | 84 | 125768 | 114335 | 109795 | 40665 | 20478 | 7584 | 153690 | 139719 | 74111 | 27448 | 854559
| Galway County | C | Heating Oil | Bottled LPG | 4 | 638 | 787 | 81761 | 74329 | 83 | 18509 | 16826 | 12913 | 4783 | 2484 | 920 | 25542 | 23220 | 0 | 0 | 120078 | 120078 | 141209 | C | Heating Oil | Wood Chips | Heating Oil | Unknown | 44 | 7430 | 8437 | 845698 | 768817 | 84 | 169366 | 153969 | 157981 | 58512 | 31347 | 11610 | 267737 | 243397 | 0 | 0 | 1236304
| Galway County | C | Heating Oil | Electricity | 24 | 4395 | 4597 | 435838 | 396216 | 86 | 93347 | 84169 | 85437 | 31643 | 18567 | 6877 | 200980 | 74437 | 0 | 0 | 593342 | 593342 | 834169 | C | Heating Oil | Wood Chips | House Coal | Electricity | 1 | 201 | 170 | 22471 | 20428 | 86 | 3119 | 2835 | 3240 | 1200 | 621 | 230 | 4887 | 4443 | 0 | 0 | 29137
| Galway County | C | Heating Oil | Heating Oil | 7156 | 1213818 | 1356608 | 133028270 | 120934791 | 85 | 27876858 | 24798559 | 25136005 | 9309631 | 4905221 | 1816748 | 40361278 | 36692070 | 7414777 | 2746214 | 196298013 | 196298013 | 238722409 | C | Heating Oil | Wood Chips | Solid Multi-Fuel | Electricity | 1 | 93 | 191 | 10236 | 9305 | 94 | 1564 | 1422 | 1367 | 506 | 621 | 230 | 2202 | 2002 | 1836 | 680 | 14145
| Galway County | C | Heating Oil | House Coal | 1 | 138 | 215 | 24460 | 22236 | 70 | 2927 | 2661 | 4482 | 1660 | 1323 | 490 | 5570 | 5064 | 3627 | 1343 | 33454 | 33454 | 42389 | C | Heating Oil | Wood Logs | Bottled LPG | Electricity | 1 | 186 | 192 | 19593 | 17812 | 85 | 2928 | 2662 | 4525 | 1676 | 621 | 230 | 7931 | 7210 | 0 | 0 | 29590
| Galway County | C | Heating Oil | Mains Gas | 2 | 289 | 379 | 30560 | 27782 | 91 | 4430 | 4027 | 7366 | 2728 | 1944 | 720 | 6975 | 6341 | 6259 | 2318 | 43916 | 43916 | 57534 | C | Heating Oil | Wood Logs | Bottled LPG | Unknown | 2 | 327 | 348 | 37153 | 33776 | 90 | 9615 | 8741 | 6245 | 2313 | 1242 | 460 | 11464 | 10422 | 0 | 0 | 55712
| Galway County | C | Heating Oil | Sod Peat | 2 | 393 | 378 | 49139 | 44672 | 70 | 5586 | 5078 | 5618 | 2081 | 1242 | 460 | 19265 | 17514 | 0 | 0 | 69804 | 69805 | 80850 | C | Heating Oil | Wood Logs | Bulk LPG (propane or butane) | Unknown | 1 | 335 | 220 | 44662 | 40602 | 70 | 11000 | 10000 | 6694 | 2479 | 621 | 230 | 10721 | 9746 | 0 | 0 | 63057
| Galway County | C | Heating Oil | Solid Multi-Fuel | 3 | 599 | 540 | 54982 | 49984 | 89 | 11602 | 10547 | 11595 | 4295 | 1863 | 690 | 19918 | 18107 | 3911 | 1449 | 85071 | 85072 | 103871 | C | Heating Oil | Wood Logs | Electricity | Unknown | 13 | 2163 | 2527 | 260810 | 237100 | 89 | 53444 | 48585 | 44010 | 16300 | 8424 | 3120 | 85270 | 31582 | 0 | 0 | 336687
| Galway County | C | Heating Oil | Wood Logs | 1 | 155 | 190 | 24141 | 21946 | 79 | 3095 | 2814 | 4521 | 1674 | 621 | 230 | 8389 | 7626 | 0 | 0 | 34290 | 34290 | 40767 | C | Heating Oil | Wood Logs | Heating Oil | Electricity | 925 | 148306 | 177088 | 17052063 | 15501875 | 85 | 3241592 | 2946902 | 2933825 | 1086602 | 620779 | 229918 | 4441717 | 4037925 | 1905383 | 705698 | 24508920
| Galway County | C | House Coal | House Coal | 1 | 160 | 222 | 29475 | 26795 | 65 | 0 | 0 | 2356 | 873 | 351 | 130 | 3354 | 3050 | 0 | 0 | 30848 | 30848 | 35536 | C | Heating Oil | Wood Logs | Heating Oil | Unknown | 1085 | 179446 | 201250 | 19859702 | 18054274 | 86 | 3797571 | 3452337 | 3626891 | 1343293 | 736768 | 272877 | 6283018 | 5711834 | 3498 | 1296 | 28835912
| Galway County | C | Mains Gas | Electricity | 1 | 235 | 198 | 33163 | 30148 | 78 | 4575 | 4159 | 3436 | 1273 | 473 | 175 | 4912 | 1819 | 0 | 0 | 37574 | 37574 | 46559 | C | Heating Oil | Wood Logs | House Coal | Unknown | 2 | 237 | 340 | 21190 | 19264 | 89 | 6189 | 5627 | 2883 | 1068 | 1242 | 460 | 8446 | 7678 | 0 | 0 | 34097
| Galway County | C | Mains Gas | Heating Oil | 2 | 294 | 329 | 25498 | 23180 | 83 | 3096 | 2670 | 5646 | 2091 | 945 | 350 | 9615 | 8741 | 3216 | 1191 | 38222 | 38223 | 48016 | C | Heating Oil | Wood Logs | Mains Gas | Electricity | 1 | 166 | 202 | 25889 | 23536 | 70 | 6712 | 6102 | 5689 | 2107 | 621 | 230 | 8496 | 7724 | 0 | 0 | 39699
| Galway County | C | Mains Gas | Mains Gas | 433 | 64472 | 81446 | 6458727 | 5871570 | 82 | 1571618 | 1384144 | 1256815 | 465487 | 218758 | 81021 | 2402190 | 2183809 | 241505 | 89446 | 10075478 | 10075477 | 12149613 | C | Heating Oil | Wood Logs | Mains Gas | Unknown | 1 | 273 | 155 | 26168 | 23789 | 86 | 3641 | 3310 | 5987 | 2217 | 621 | 230 | 5877 | 5343 | 0 | 0 | 34890
| Galway County | C | Sod Peat | Heating Oil | 1 | 207 | 221 | 30735 | 27941 | 65 | 2810 | 2554 | 4037 | 1495 | 972 | 360 | 7305 | 6641 | 0 | 0 | 38991 | 38991 | 45859 | C | Heating Oil | Wood Logs | Sod Peat | Electricity | 1 | 163 | 215 | 28519 | 25927 | 70 | 3242 | 2947 | 3339 | 1237 | 621 | 230 | 8006 | 7278 | 0 | 0 | 37619
| Galway County | C | Sod Peat | Sod Peat | 8 | 1762 | 1566 | 217768 | 197971 | 69 | 21988 | 19989 | 28803 | 10668 | 4901 | 1815 | 61747 | 56133 | 10131 | 3752 | 290328 | 290328 | 345338 | C | Heating Oil | Wood Logs | Wood Logs | Electricity | 2 | 330 | 393 | 62522 | 56838 | 75 | 7458 | 6780 | 10179 | 3770 | 1242 | 460 | 15538 | 14126 | 4250 | 1574 | 83548
| Galway County | C | Solid Multi-Fuel | Electricity | 2 | 248 | 406 | 32657 | 29688 | 68 | 5731 | 3602 | 3656 | 1354 | 1157 | 428 | 14818 | 5488 | 0 | 0 | 40560 | 40560 | 58019 | C | Heating Oil | Wood Logs | Wood Logs | Unknown | 1 | 162 | 209 | 20383 | 18530 | 70 | 5020 | 4564 | 3957 | 1466 | 621 | 230 | 3968 | 3607 | 0 | 0 | 28397
| Galway County | C | Solid Multi-Fuel | Manufactured Smokeless Fuel_Coal | 1 | 224 | 200 | 28270 | 25700 | 65 | 3712 | 3375 | 4097 | 1517 | 473 | 175 | 5130 | 4275 | 3152 | 1167 | 36210 | 36209 | 44834 | C | Heating Oil | Wood Pellets (bulk supply for | Heating Oil | Electricity | 2 | 432 | 410 | 70245 | 63859 | 90 | 10416 | 9469 | 10685 | 3957 | 1242 | 460 | 10958 | 9962 | 3016 | 1117 | 88825
| Galway County | C | Solid Multi-Fuel | Solid Multi-Fuel | 20 | 3991 | 4015 | 531841 | 483492 | 68 | 65363 | 58566 | 80365 | 29765 | 12986 | 4810 | 139113 | 126466 | 35430 | 13122 | 716221 | 716221 | 865098 | C | Heating Oil | Wood Pellets (bulk supply for | Heating Oil | Unknown | 1 | 133 | 199 | 17279 | 15708 | 94 | 2762 | 2511 | 2504 | 928 | 972 | 360 | 2914 | 2649 | 0 | 0 | 22156
| Galway County | C | Wood Chips | Wood Chips | 1 | 420 | 152 | 40115 | 36468 | 65 | 7243 | 6585 | 8197 | 3036 | 351 | 130 | 7827 | 7115 | 0 | 0 | 53334 | 53334 | 63733 | C | Heating Oil | Wood Pellets (bulk supply for | Wood Pellets (bulk supply for | Unknown | 1 | 198 | 183 | 21652 | 19684 | 86 | 3013 | 2739 | 3789 | 1403 | 621 | 230 | 7204 | 6549 | 0 | 0 | 30605
| Galway County | C | Wood Logs | Wood Logs | 1 | 302 | 171 | 37221 | 33837 | 60 | 4136 | 3760 | 3674 | 1361 | 351 | 130 | 6241 | 5674 | 0 | 0 | 44761 | 44762 | 51623 | C | Heating Oil | Wood Pellets (in bags for seco | Electricity | Unknown | 2 | 377 | 363 | 44361 | 40329 | 86 | 5664 | 5149 | 6598 | 2444 | 1593 | 590 | 10370 | 3841 | 0 | 0 | 52352
| Galway County | C | Wood Pellets (bulk supply for | Wood Pellets (bulk supply for | 22 | 4947 | 4010 | 557683 | 506984 | 72 | 83974 | 76340 | 100773 | 37323 | 18767 | 6951 | 150221 | 136565 | 7800 | 2889 | 767052 | 767052 | 919218 | C | Heating Oil | Wood Pellets (in bags for seco | Heating Oil | Electricity | 108 | 19636 | 20291 | 2269886 | 2063533 | 84 | 314464 | 285876 | 396707 | 146929 | 70997 | 26295 | 546489 | 496808 | 256084 | 94846 | 3114287
| Galway County | C | Wood Pellets (bulk supply for | Wood Pellets (in bags for seco | 1 | 209 | 205 | 29279 | 26617 | 75 | 4066 | 3697 | 3359 | 1244 | 351 | 130 | 5726 | 5206 | 0 | 0 | 36894 | 36894 | 42781 | C | Heating Oil | Wood Pellets (in bags for seco | Heating Oil | Unknown | 154 | 27520 | 27912 | 3154692 | 2867902 | 85 | 442590 | 402354 | 566185 | 209698 | 107388 | 39773 | 939069 | 853699 | 0 | 0 | 4373427
| Galway County | C | Wood Pellets (in bags for seco | Wood Pellets (in bags for seco | 1 | 125 | 222 | 14799 | 13453 | 83 | 4560 | 4146 | 2195 | 813 | 621 | 230 | 5527 | 5025 | 0 | 0 | 23667 | 23667 | 27702 | C | House Coal | Electricity | House Coal | Unknown | 1 | 171 | 178 | 23823 | 21657 | 65 | 4223 | 1564 | 2745 | 1017 | 351 | 130 | -753 | -685 | 0 | 0 | 23683
| Galway County | D |  |  | 5 | 665 | 1286 |  | 0 |  |  | 0 | 11942 | 4423 | 2484 | 920 |  | 0 | 6073 | 2249 | 7592 | 7592 | 20499 | C | House Coal | Heating Oil | Heating Oil | Unknown | 1 | 204 | 187 | 21076 | 19160 | 79 | 2342 | 2129 | 5340 | 1978 | 621 | 230 | 11526 | 10478 | 0 | 0 | 33975
| Galway County | D | Bottled LPG | Bottled LPG | 16 | 2316 | 4150 | 376796 | 342542 | 82 | 80763 | 73421 | 44123 | 16342 | 10490 | 3885 | 84721 | 77019 | 13233 | 4901 | 518110 | 518110 | 610126 | C | House Coal | Heating Oil | House Coal | Unknown | 1 | 191 | 223 | 25953 | 23594 | 65 | 2373 | 2157 | 3906 | 1447 | 351 | 130 | 9947 | 9043 | 0 | 0 | 36370
| Galway County | D | Bottled LPG | Heating Oil | 1 | 167 | 289 | 27665 | 25150 | 65 | 6908 | 5757 | 2985 | 1106 | 621 | 230 | 6336 | 5760 | 3643 | 1349 | 39351 | 39352 | 48158 | C | House Coal | House Coal | Heating Oil | Electricity | 1 | 195 | 195 | 20213 | 18376 | 92 | 6543 | 5948 | 4740 | 1756 | 621 | 230 | 5799 | 5272 | 0 | 0 | 31581
| Galway County | D | Bulk LPG (propane or butane) | Bottled LPG | 2 | 287 | 520 | 45491 | 41355 | 82 | 8890 | 8082 | 6044 | 2238 | 945 | 350 | 13399 | 12181 | 0 | 0 | 64207 | 64206 | 74769 | C | House Coal | House Coal | Heating Oil | Unknown | 2 | 369 | 355 | 34882 | 31711 | 87 | 7382 | 6711 | 7677 | 2843 | 1242 | 460 | 14175 | 12886 | 0 | 0 | 54611
| Galway County | D | Bulk LPG (propane or butane) | Bulk LPG (propane or butane) | 85 | 10858 | 21569 | 1634770 | 1486155 | 79 | 355937 | 322065 | 233462 | 86467 | 42012 | 15560 | 449846 | 408951 | 105874 | 39212 | 2358410 | 2358410 | 2821901 | C | House Coal | House Coal | House Coal | Electricity | 3 | 585 | 581 | 74150 | 67409 | 66 | 12330 | 11209 | 12970 | 4804 | 1323 | 490 | 18585 | 16896 | 5834 | 2161 | 102968
| Galway County | D | Electricity | Electricity | 137 | 20673 | 36846 | 3571947 | 1322943 | 110 | 516099 | 356027 | 456727 | 169158 | 13943 | 5164 | 1160734 | 429902 | 4223 | 1564 | 2284758 | 2284758 | 5723673 | C | House Coal | House Coal | House Coal | Unknown | 4 | 718 | 817 | 109408 | 99461 | 65 | 11660 | 10600 | 12772 | 4730 | 1755 | 650 | 25047 | 22770 | 0 | 0 | 138211
| Galway County | D | Heating Oil | Bottled LPG | 2 | 224 | 524 | 40443 | 36766 | 75 | 10634 | 9667 | 6097 | 2258 | 1242 | 460 | 13844 | 12585 | 3691 | 1367 | 63104 | 63103 | 75951 | C | House Coal | Manufactured Smokeless Fuel | Heating Oil | Electricity | 1 | 166 | 204 | 16948 | 15407 | 65 | 2116 | 1763 | 3310 | 1226 | 621 | 230 | 7399 | 6726 | 3449 | 1278 | 26630
| Galway County | D | Heating Oil | Electricity | 17 | 2483 | 4423 | 359299 | 326636 | 81 | 89848 | 77145 | 54404 | 20149 | 10908 | 4040 | 149895 | 55517 | 0 | 0 | 483487 | 483487 | 664354 | C | House Coal | Manufactured Smokeless Fuel | Heating Oil | Unknown | 1 | 136 | 193 | 24664 | 22422 | 95 | 4734 | 3945 | 2335 | 865 | 621 | 230 | 3831 | 3483 | 0 | 0 | 30944
| Galway County | D | Heating Oil | Heating Oil | 4342 | 569958 | 1124583 | 87935958 | 79941780 | 79 | 17603275 | 15647712 | 11770989 | 4359626 | 2897168 | 1073025 | 23371225 | 21246568 | 6892469 | 2552766 | 124821478 | 124821477 | 150471084 | C | House Coal | Solid Multi-Fuel | Heating Oil | Electricity | 5 | 769 | 952 | 77523 | 70475 | 88 | 15332 | 13938 | 14564 | 5394 | 3105 | 1150 | 22480 | 20437 | 12991 | 4811 | 116205
| Galway County | D | Heating Oil | House Coal | 1 | 95 | 227 | 12660 | 11509 | 94 | 2199 | 1999 | 2319 | 859 | 621 | 230 | 3829 | 3481 | 0 | 0 | 18078 | 18078 | 21628 | C | House Coal | Solid Multi-Fuel | Heating Oil | Unknown | 5 | 743 | 939 | 73202 | 66548 | 85 | 15054 | 13685 | 14954 | 5538 | 3105 | 1150 | 33032 | 30029 | 0 | 0 | 116951
| Galway County | D | Heating Oil | Sod Peat | 7 | 899 | 1853 | 126422 | 114929 | 81 | 26713 | 24284 | 19040 | 7052 | 4698 | 1740 | 47879 | 43527 | 13210 | 4893 | 196425 | 196425 | 237962 | C | House Coal | Solid Multi-Fuel | House Coal | Electricity | 1 | 244 | 165 | 26075 | 23704 | 70 | 3120 | 2836 | 4628 | 1714 | 621 | 230 | 5754 | 5231 | 0 | 0 | 33715
| Galway County | D | Heating Oil | Solid Multi-Fuel | 7 | 862 | 1936 | 130997 | 119089 | 76 | 28114 | 25558 | 18058 | 6688 | 4347 | 1610 | 42190 | 38355 | 14296 | 5295 | 196594 | 196595 | 238002 | C | House Coal | Unknown | House Coal | Electricity | 1 | 94 | 174 | 7956 | 7233 | 65 | 0 | 580 | 1142 | 423 | 351 | 130 | 4133 | 3757 | 2704 | 1002 | 13125
| Galway County | D | House Coal | House Coal | 5 | 883 | 1318 | 145831 | 132574 | 57 | 19714 | 17922 | 16790 | 6219 | 2729 | 1011 | 40658 | 36962 | 6115 | 2265 | 196952 | 196953 | 231837 | C | House Coal | Wood Chips | House Coal | Electricity | 1 | 85 | 220 | 10333 | 9393 | 65 | 1148 | 1044 | 1040 | 385 | 473 | 175 | 3539 | 3217 | 2238 | 829 | 15044
| Galway County | D | Mains Gas | Mains Gas | 63 | 7970 | 15682 | 1110627 | 1009661 | 79 | 298889 | 265798 | 159949 | 59240 | 31644 | 11720 | 341512 | 310466 | 42275 | 15657 | 1672542 | 1672542 | 1984896 | C | House Coal | Wood Logs | Heating Oil | Electricity | 1 | 230 | 193 | 28766 | 26151 | 86 | 4565 | 4150 | 3861 | 1430 | 972 | 360 | 6099 | 5545 | 0 | 0 | 37636
| Galway County | D | Manufactured Smokeless Fuel_Coal | Manufactured Smokeless Fuel_Coal | 7 | 673 | 1900 | 96444 | 80370 | 68 | 15013 | 11941 | 13336 | 4939 | 3078 | 1140 | 37562 | 31302 | 16383 | 6068 | 135759 | 135760 | 181816 | C | Mains Gas | Anthracite | Mains Gas | Electricity | 4 | 551 | 753 | 54559 | 49599 | 85 | 12573 | 11430 | 10788 | 3995 | 1890 | 700 | 21569 | 19608 | 2991 | 1108 | 86441
| Galway County | D | Peat Briquettes | Electricity | 1 | 67 | 261 | 18388 | 16716 | 65 | 0 | 0 | 2737 | 1014 | 0 | 0 | 8229 | 3048 | 0 | 0 | 20778 | 20778 | 29354 | C | Mains Gas | Anthracite | Mains Gas | Unknown | 13 | 1972 | 2245 | 183011 | 166374 | 88 | 48738 | 44308 | 40548 | 15018 | 6143 | 2275 | 68216 | 62015 | 0 | 0 | 289989
| Galway County | D | Peat Briquettes | Peat Briquettes | 1 | 136 | 252 | 25742 | 23402 | 65 | 0 | 0 | 1654 | 613 | 351 | 130 | 6464 | 5876 | 0 | 0 | 30021 | 30021 | 34211 | C | Mains Gas | Bottled LPG | Electricity | Unknown | 1 | 235 | 159 | 16357 | 14870 | 91 | 3912 | 3557 | 5531 | 2048 | 2409 | 892 | 9293 | 3442 | 0 | 0 | 24809
| Galway County | D | Sod Peat | Peat Briquettes | 1 | 247 | 297 | 51840 | 47128 | 65 | 4154 | 3776 | 6014 | 2227 | 1242 | 460 | 9997 | 9088 | 0 | 0 | 62679 | 62679 | 73247 | C | Mains Gas | Bottled LPG | Mains Gas | Electricity | 5 | 715 | 995 | 77442 | 70402 | 81 | 14460 | 13145 | 12568 | 4655 | 2241 | 830 | 22663 | 20603 | 11548 | 4277 | 113912
| Galway County | D | Sod Peat | Sod Peat | 16 | 2345 | 4409 | 447883 | 407166 | 61 | 57542 | 58018 | 51933 | 19234 | 7938 | 2940 | 115462 | 104966 | 29460 | 10911 | 603236 | 603235 | 710218 | C | Mains Gas | Bottled LPG | Mains Gas | Unknown | 14 | 3234 | 2585 | 362058 | 329144 | 87 | 71738 | 65216 | 68764 | 25468 | 7115 | 2635 | 80877 | 73525 | 0 | 0 | 495988
| Galway County | D | Solid Multi-Fuel | Electricity | 1 | 103 | 298 | 16941 | 15401 | 65 | 2225 | 2022 | 1253 | 464 | 351 | 130 | 9922 | 3675 | 0 | 0 | 21692 | 21692 | 30692 | C | Mains Gas | Bulk LPG (propane or butane) | Bulk LPG (propane or butane) | Unknown | 1 | 83 | 213 | 8626 | 7842 | 92 | 2930 | 2663 | 2031 | 752 | 473 | 175 | 3708 | 3371 | 0 | 0 | 14804
| Galway County | D | Solid Multi-Fuel | Solid Multi-Fuel | 104 | 15018 | 28134 | 2603406 | 2366733 | 64 | 327686 | 280694 | 317420 | 117563 | 57908 | 21447 | 605529 | 550481 | 247784 | 91772 | 3428689 | 3428690 | 4159733 | C | Mains Gas | Bulk LPG (propane or butane) | Mains Gas | Electricity | 2 | 232 | 371 | 24173 | 21976 | 92 | 3669 | 3335 | 4218 | 1562 | 824 | 305 | 7347 | 6679 | 2277 | 843 | 34701
| Galway County | D | Wood Logs | Electricity | 2 | 146 | 562 | 20275 | 18432 | 69 | 5495 | 2035 | 2643 | 979 | 314 | 116 | 12435 | 4606 | 0 | 0 | 26168 | 26168 | 41162 | C | Mains Gas | Bulk LPG (propane or butane) | Mains Gas | Unknown | 3 | 418 | 579 | 44241 | 40219 | 96 | 12679 | 11527 | 8438 | 3125 | 1296 | 480 | 13870 | 12609 | 0 | 0 | 67960
| Galway County | D | Wood Logs | Wood Logs | 4 | 536 | 1113 | 95401 | 86728 | 58 | 14588 | 13262 | 8154 | 3020 | 2565 | 950 | 24442 | 22220 | 2874 | 1065 | 127244 | 127245 | 148024 | C | Mains Gas | Electricity | Electricity | Unknown | 3 | 573 | 567 | 59038 | 53671 | 81 | 13066 | 4839 | 13184 | 4883 | 1970 | 729 | 19954 | 7390 | 0 | 0 | 71513
| Galway County | D | Wood Pellets (bulk supply for | Wood Pellets (bulk supply for | 5 | 720 | 1248 | 112674 | 102431 | 72 | 18162 | 16511 | 11656 | 4317 | 2106 | 780 | 32371 | 29428 | 0 | 0 | 153467 | 153467 | 176969 | C | Mains Gas | Electricity | Heating Oil | Electricity | 1 | 82 | 185 | 5807 | 5279 | 78 | 1227 | 455 | 1704 | 631 | 473 | 175 | 3478 | 3162 | 2553 | 945 | 10647
| Galway County | D | Wood Pellets (in bags for seco | Wood Pellets (in bags for seco | 2 | 196 | 525 | 30684 | 27895 | 65 | 9426 | 5798 | 3616 | 1339 | 1404 | 520 | 7513 | 6830 | 3505 | 1298 | 43681 | 43680 | 56148 | C | Mains Gas | Electricity | Mains Gas | Electricity | 192 | 26488 | 36759 | 2651971 | 2410882 | 83 | 670783 | 248438 | 536599 | 198740 | 97197 | 35999 | 847801 | 770729 | 359895 | 133295 | 3798083
| Galway County | E |  |  | 3 | 491 | 938 |  | 0 |  |  | 0 | 9003 | 3335 | 1863 | 690 |  | 0 | 0 | 0 | 4025 | 4025 | 10866 | C | Mains Gas | Electricity | Mains Gas | Unknown | 423 | 55266 | 78248 | 5499595 | 4999632 | 85 | 1346046 | 498535 | 1143471 | 423508 | 207908 | 77003 | 2198850 | 1998954 | 0 | 0 | 7997633
| Galway County | E | Bottled LPG | Bottled LPG | 5 | 541 | 1715 | 119172 | 108338 | 73 | 30784 | 27985 | 13656 | 5058 | 2241 | 830 | 22422 | 20383 | 11127 | 4121 | 166715 | 166715 | 199402 | C | Mains Gas | Heating Oil | Mains Gas | Electricity | 5 | 752 | 945 | 98314 | 89376 | 84 | 19846 | 18042 | 17754 | 6576 | 4929 | 1826 | 25241 | 22947 | 10606 | 3928 | 142694
| Galway County | E | Bulk LPG (propane or butane) | Bulk LPG (propane or butane) | 39 | 5399 | 13391 | 1210564 | 1100513 | 77 | 257385 | 229928 | 115890 | 42922 | 21855 | 8094 | 224962 | 204511 | 35989 | 13329 | 1599298 | 1599297 | 1866645 | C | Mains Gas | Heating Oil | Mains Gas | Unknown | 22 | 3971 | 4089 | 462429 | 420390 | 87 | 69715 | 63377 | 77085 | 28550 | 13271 | 4915 | 121778 | 110708 | 0 | 0 | 627940
| Galway County | E | Bulk LPG (propane or butane) | Sod Peat | 1 | 92 | 373 | 17920 | 16291 | 91 | 5754 | 5231 | 1688 | 625 | 473 | 175 | 6280 | 5709 | 2329 | 863 | 28894 | 28894 | 34444 | C | Mains Gas | Heating Oil | Solid Multi-Fuel | Electricity | 1 | 108 | 215 | 12471 | 11337 | 73 | 3206 | 2914 | 2241 | 830 | 473 | 175 | 4838 | 4398 | 0 | 0 | 19655
| Galway County | E | Electricity | Electricity | 148 | 16485 | 49909 | 3735738 | 1383607 | 103 | 594238 | 402783 | 366470 | 135730 | 8667 | 3210 | 1182274 | 437879 | 0 | 0 | 2363209 | 2363209 | 5887387 | C | Mains Gas | House Coal | Bulk LPG (propane or butane) | Unknown | 1 | 134 | 224 | 16233 | 14758 | 78 | 4479 | 4072 | 1698 | 629 | 473 | 175 | 7086 | 6441 | 0 | 0 | 26075
| Galway County | E | Electricity | Heating Oil | 2 | 467 | 613 | 105151 | 38945 | 85 | 11346 | 10315 | 8573 | 3175 | 1242 | 460 | 13851 | 12592 | 3003 | 1112 | 66599 | 66599 | 143166 | C | Mains Gas | House Coal | House Coal | Electricity | 1 | 111 | 196 | 20004 | 18185 | 73 | 5142 | 4674 | 2297 | 851 | 473 | 175 | 4924 | 4476 | 4128 | 1529 | 29890
| Galway County | E | Electricity | Sod Peat | 2 | 272 | 700 | 60461 | 22393 | 100 | 5422 | 4929 | 6141 | 2275 | 0 | 0 | 18286 | 16624 | 4992 | 1849 | 48070 | 48070 | 95302 | C | Mains Gas | House Coal | House Coal | Unknown | 1 | 132 | 215 | 15952 | 14502 | 78 | 4372 | 3975 | 1963 | 727 | 473 | 175 | 5607 | 5097 | 0 | 0 | 24476
| Galway County | E | Electricity | Solid Multi-Fuel | 8 | 824 | 2802 | 177756 | 65836 | 100 | 18355 | 16686 | 16712 | 6190 | 1053 | 390 | 47180 | 42891 | 20349 | 7537 | 139529 | 139530 | 281405 | C | Mains Gas | House Coal | Mains Gas | Electricity | 425 | 62815 | 82425 | 6606226 | 6005660 | 82 | 1744949 | 1586317 | 1293322 | 479008 | 203040 | 75200 | 2014288 | 1831171 | 722416 | 267561 | 10244918
| Galway County | E | Heating Oil | Bottled LPG | 3 | 351 | 980 | 74440 | 67673 | 73 | 13811 | 12555 | 5729 | 2122 | 2214 | 820 | 18140 | 16491 | 2059 | 763 | 100424 | 100424 | 116393 | C | Mains Gas | House Coal | Mains Gas | Unknown | 745 | 110669 | 138683 | 11112030 | 10101845 | 84 | 3095235 | 2813850 | 2259611 | 836893 | 367421 | 136082 | 4178230 | 3798391 | 0 | 0 | 17687061
| Galway County | E | Heating Oil | Electricity | 18 | 2333 | 6001 | 477998 | 434544 | 80 | 86238 | 68728 | 46630 | 17270 | 11447 | 4240 | 150988 | 55922 | 0 | 0 | 580703 | 580704 | 773301 | C | Mains Gas | House Coal | Peat Briquettes | Electricity | 1 | 242 | 174 | 21748 | 19771 | 91 | 7289 | 6627 | 4725 | 1750 | 351 | 130 | 3790 | 3446 | 4147 | 1536 | 33259
| Galway County | E | Heating Oil | Heating Oil | 1691 | 201989 | 568799 | 43171850 | 39247136 | 76 | 8195764 | 7230748 | 4246515 | 1572783 | 1110604 | 411335 | 9184654 | 8349685 | 2894516 | 1072043 | 57883731 | 57883730 | 68803903 | C | Mains Gas | Mains Gas | Electricity | Unknown | 6 | 1199 | 1092 | 155429 | 141299 | 83 | 28310 | 25737 | 24930 | 9233 | 2606 | 965 | 40525 | 15009 | 0 | 0 | 192243
| Galway County | E | Heating Oil | House Coal | 1 | 125 | 322 | 22963 | 20875 | 65 | 5256 | 4778 | 2807 | 1040 | 621 | 230 | 5600 | 5091 | 3094 | 1146 | 33160 | 33160 | 40341 | C | Mains Gas | Mains Gas | Heating Oil | Electricity | 1 | 193 | 203 | 21443 | 19493 | 90 | 10757 | 9779 | 5263 | 1949 | 473 | 175 | 5937 | 5397 | 0 | 0 | 36794
| Galway County | E | Heating Oil | Sod Peat | 2 | 220 | 626 | 39260 | 35691 | 82 | 6967 | 6334 | 4017 | 1488 | 1242 | 460 | 17682 | 16075 | 0 | 0 | 60048 | 60048 | 69168 | C | Mains Gas | Mains Gas | Heating Oil | Unknown | 1 | 159 | 200 | 19338 | 17580 | 78 | 2531 | 2301 | 2511 | 930 | 473 | 175 | 6839 | 6217 | 0 | 0 | 27203
| Galway County | E | Heating Oil | Solid Multi-Fuel | 3 | 336 | 1013 | 53427 | 48570 | 88 | 11446 | 10406 | 5973 | 2212 | 2214 | 820 | 40477 | 36797 | 0 | 0 | 98805 | 98805 | 113537 | C | Mains Gas | Mains Gas | House Coal | Electricity | 1 | 228 | 163 | 17453 | 15867 | 91 | 5585 | 5077 | 5340 | 1978 | 473 | 175 | 4651 | 4228 | 3768 | 1396 | 28720
| Galway County | E | Heating Oil | Wood Pellets (in bags for seco | 1 | 128 | 332 | 33963 | 30875 | 95 | 0 | 4761 | 3109 | 1151 | 621 | 230 | 4660 | 4236 | 0 | 0 | 41254 | 41253 | 42353 | C | Mains Gas | Mains Gas | Mains Gas | Electricity | 2018 | 310178 | 390724 | 32608456 | 29644051 | 82 | 8098247 | 7362043 | 6532817 | 2419562 | 991178 | 367103 | 9795156 | 8904687 | 3991555 | 1478354 | 50175799
| Galway County | E | House Coal | House Coal | 9 | 1127 | 3043 | 232379 | 211254 | 56 | 37526 | 27896 | 22191 | 8219 | 4401 | 1630 | 61956 | 56324 | 19888 | 7366 | 312688 | 312689 | 378341 | C | Mains Gas | Mains Gas | Mains Gas | Unknown | 5170 | 833327 | 962519 | 83174653 | 75613321 | 84 | 25813661 | 23466964 | 17526652 | 6491352 | 2623043 | 971497 | 29977477 | 27252252 | 0 | 0 | 133795387
| Galway County | E | Mains Gas | Mains Gas | 3 | 392 | 1020 | 82945 | 75405 | 83 | 23632 | 19988 | 7604 | 2816 | 1418 | 525 | 16866 | 15333 | 0 | 0 | 114067 | 114067 | 132465 | C | Mains Gas | Mains Gas | Manufactured Smokeless Fuel | Unknown | 2 | 379 | 428 | 49847 | 45315 | 84 | 10330 | 9391 | 8294 | 3072 | 945 | 350 | 11922 | 9935 | 0 | 0 | 68063
| Galway County | E | Manufactured Smokeless Fuel_Coal | Manufactured Smokeless Fuel_Coal | 7 | 777 | 2253 | 153371 | 127809 | 62 | 21010 | 15258 | 16306 | 6039 | 4049 | 1500 | 39873 | 33227 | 18075 | 6694 | 190527 | 190527 | 252684 | C | Mains Gas | Mains Gas | Solid Multi-Fuel | Unknown | 3 | 644 | 517 | 63517 | 57743 | 78 | 18418 | 16744 | 14855 | 5502 | 2120 | 785 | 19952 | 18138 | 0 | 0 | 98912
| Galway County | E | Peat Briquettes | Peat Briquettes | 2 | 220 | 677 | 38531 | 35028 | 60 | 4961 | 4510 | 5359 | 1985 | 1053 | 390 | 13455 | 12232 | 7212 | 2671 | 56816 | 56816 | 70571 | C | Mains Gas | Manufactured Smokeless Fuel | Bulk LPG (propane or butane) | Unknown | 2 | 337 | 403 | 36290 | 32991 | 84 | 12095 | 10079 | 6162 | 2282 | 945 | 350 | 11846 | 10769 | 0 | 0 | 56471
| Galway County | E | Sod Peat | Electricity | 1 | 203 | 317 | 38973 | 35430 | 60 | 6377 | 2362 | 4812 | 1782 | 0 | 0 | 14040 | 5200 | 0 | 0 | 44774 | 44774 | 64202 | C | Mains Gas | Manufactured Smokeless Fuel | Electricity | Unknown | 8 | 1894 | 1610 | 238583 | 216893 | 86 | 57622 | 48018 | 41778 | 15473 | 4131 | 1530 | 67383 | 24957 | 0 | 0 | 306872
| Galway County | E | Sod Peat | Sod Peat | 27 | 3174 | 9263 | 675101 | 613728 | 58 | 110187 | 95749 | 61260 | 22689 | 9666 | 3580 | 175720 | 159746 | 52151 | 19315 | 914807 | 914807 | 1084085 | C | Mains Gas | Manufactured Smokeless Fuel | Heating Oil | Electricity | 2 | 309 | 358 | 27141 | 24674 | 89 | 7343 | 6119 | 6007 | 2225 | 945 | 350 | 7881 | 7164 | 5821 | 2156 | 42687
| Galway County | E | Solid Multi-Fuel | Electricity | 8 | 891 | 2849 | 223579 | 203254 | 51 | 30420 | 17259 | 19465 | 7209 | 1404 | 520 | 68976 | 25547 | 3375 | 1250 | 255040 | 255039 | 347219 | C | Mains Gas | Manufactured Smokeless Fuel | Heating Oil | Unknown | 2 | 450 | 345 | 42775 | 38886 | 88 | 11972 | 9976 | 9775 | 3620 | 1094 | 405 | 12975 | 11795 | 0 | 0 | 64683
| Galway County | E | Solid Multi-Fuel | Heating Oil | 1 | 71 | 316 | 24427 | 22207 | 65 | 4330 | 1604 | 2501 | 926 | 0 | 0 | 4832 | 4393 | 2710 | 1004 | 30134 | 30134 | 38800 | C | Mains Gas | Manufactured Smokeless Fuel | Mains Gas | Electricity | 1208 | 187388 | 232870 | 19621318 | 17837562 | 84 | 5181110 | 4317592 | 3809428 | 1410899 | 586176 | 217102 | 5877816 | 5343469 | 2292112 | 848930 | 29975554
| Galway County | E | Solid Multi-Fuel | Solid Multi-Fuel | 188 | 21688 | 64561 | 4759670 | 4326973 | 58 | 707929 | 597671 | 414480 | 153511 | 75358 | 27910 | 1177675 | 1070614 | 420045 | 155572 | 6332251 | 6332251 | 7555157 | C | Mains Gas | Manufactured Smokeless Fuel | Mains Gas | Unknown | 3638 | 569284 | 672498 | 58244663 | 52949693 | 86 | 16306839 | 13589033 | 11358640 | 4206903 | 1788239 | 662311 | 20022205 | 18202005 | 0 | 0 | 89609945
| Galway County | E | Solid Multi-Fuel | Wood Chips | 1 | 149 | 311 | 26870 | 24427 | 60 | 5971 | 5428 | 3514 | 1301 | 351 | 130 | 6267 | 5697 | 3459 | 1281 | 38265 | 38264 | 46432 | C | Mains Gas | Manufactured Smokeless Fuel | Wood Logs | Unknown | 1 | 89 | 221 | 16313 | 14830 | 78 | 4891 | 4076 | 2857 | 1058 | 473 | 175 | 6910 | 6282 | 0 | 0 | 26421
| Galway County | E | Wood Logs | Electricity | 3 | 178 | 1084 | 48374 | 43976 | 60 | 6235 | 2309 | 4109 | 1522 | 0 | 0 | 20357 | 7540 | 0 | 0 | 55347 | 55347 | 79075 | C | Mains Gas | Peat Briquettes | Electricity | Unknown | 2 | 367 | 383 | 43748 | 39771 | 91 | 7944 | 7222 | 4726 | 1750 | 945 | 350 | 13486 | 4995 | 0 | 0 | 54088
| Galway County | E | Wood Logs | Wood Logs | 2 | 196 | 725 | 47178 | 42889 | 63 | 7280 | 6618 | 4017 | 1488 | 972 | 360 | 9445 | 8586 | 2343 | 868 | 60809 | 60809 | 71235 | C | Mains Gas | Peat Briquettes | Mains Gas | Electricity | 40 | 5445 | 7577 | 564895 | 513541 | 85 | 127214 | 115649 | 113993 | 42220 | 18779 | 6955 | 173287 | 157534 | 86566 | 32061 | 867960
| Galway County | F |  |  | 1 | 55 | 416 |  | 0 |  |  | 0 | 1335 | 494 | 0 | 0 |  | 0 | 0 | 0 | 494 | 494 | 1335 | C | Mains Gas | Peat Briquettes | Mains Gas | Unknown | 90 | 12781 | 16692 | 1367408 | 1243099 | 87 | 333938 | 303580 | 255267 | 94543 | 42525 | 15750 | 466603 | 424185 | 0 | 0 | 2081157
| Galway County | F | Bottled LPG | Bottled LPG | 2 | 115 | 840 | 29420 | 26746 | 70 | 5944 | 5403 | 2638 | 977 | 945 | 350 | 7890 | 7173 | 1374 | 509 | 41158 | 41158 | 48211 | C | Mains Gas | Sod Peat | Mains Gas | Electricity | 1 | 155 | 198 | 15385 | 13986 | 79 | 4274 | 3885 | 2850 | 1056 | 473 | 175 | 4591 | 4174 | 3074 | 1138 | 24414
| Galway County | F | Bulk LPG (propane or butane) | Bulk LPG (propane or butane) | 8 | 783 | 3219 | 215874 | 196249 | 87 | 40584 | 36895 | 15857 | 5873 | 3929 | 1455 | 33577 | 30524 | 5285 | 1958 | 272954 | 272954 | 315106 | C | Mains Gas | Sod Peat | Mains Gas | Unknown | 5 | 713 | 920 | 64917 | 59016 | 81 | 14635 | 13304 | 16613 | 6153 | 2363 | 875 | 29428 | 26752 | 0 | 0 | 106100
| Galway County | F | Electricity | Electricity | 86 | 8158 | 35682 | 2294944 | 849979 | 100 | 376409 | 275494 | 185224 | 68601 | 1879 | 696 | 642671 | 238026 | 7330 | 2715 | 1435511 | 1435511 | 3508457 | C | Mains Gas | Solid Multi-Fuel | Bulk LPG (propane or butane) | Electricity | 2 | 250 | 427 | 27105 | 24641 | 81 | 6134 | 5576 | 4863 | 1801 | 945 | 350 | 7869 | 7154 | 6166 | 2284 | 41806
| Galway County | F | Electricity | Heating Oil | 1 | 143 | 446 | 47114 | 17450 | 100 | 3555 | 3231 | 3331 | 1234 | 270 | 100 | 6171 | 5610 | 3389 | 1255 | 28880 | 28880 | 63830 | C | Mains Gas | Solid Multi-Fuel | Electricity | Unknown | 10 | 1770 | 1949 | 235803 | 214366 | 84 | 58229 | 52936 | 34972 | 12953 | 7500 | 2778 | 23622 | 8749 | 0 | 0 | 291781
| Galway County | F | Electricity | House Coal | 1 | 222 | 429 | 73820 | 27341 | 100 | 6076 | 5523 | 3706 | 1372 | 0 | 0 | 7816 | 7105 | 3850 | 1426 | 42768 | 42767 | 95268 | C | Mains Gas | Solid Multi-Fuel | Heating Oil | Electricity | 4 | 647 | 752 | 72251 | 65683 | 81 | 15130 | 13754 | 15245 | 5646 | 1890 | 700 | 20877 | 18979 | 0 | 0 | 104763
| Galway County | F | Electricity | Sod Peat | 3 | 234 | 1261 | 56563 | 20949 | 100 | 13022 | 11839 | 3997 | 1480 | 0 | 0 | 17779 | 16163 | 6411 | 2375 | 52806 | 52806 | 97772 | C | Mains Gas | Solid Multi-Fuel | Heating Oil | Unknown | 2 | 254 | 347 | 21507 | 19552 | 88 | 7018 | 6380 | 5399 | 2000 | 945 | 350 | 9314 | 8467 | 0 | 0 | 36749
| Galway County | F | Electricity | Solid Multi-Fuel | 10 | 731 | 4093 | 185939 | 68866 | 100 | 29494 | 24622 | 14688 | 5440 | 351 | 130 | 55395 | 50359 | 13189 | 4885 | 154302 | 154302 | 299056 | C | Mains Gas | Solid Multi-Fuel | Mains Gas | Electricity | 1262 | 193783 | 242566 | 20244283 | 18403894 | 82 | 5079716 | 4617924 | 3999233 | 1481198 | 629804 | 233261 | 6167722 | 5607020 | 2284723 | 846194 | 31189489
| Galway County | F | Heating Oil | Electricity | 3 | 411 | 1248 | 110468 | 100426 | 76 | 23908 | 21735 | 9686 | 3587 | 1863 | 690 | 25869 | 9581 | 0 | 0 | 136019 | 136019 | 171794 | C | Mains Gas | Solid Multi-Fuel | Mains Gas | Unknown | 2844 | 433954 | 521831 | 44144304 | 40131186 | 84 | 11188978 | 10171798 | 8906285 | 3298624 | 1410037 | 522236 | 15986420 | 14533109 | 0 | 0 | 68656952
| Galway County | F | Heating Oil | Heating Oil | 682 | 77391 | 281953 | 21532225 | 19574750 | 76 | 4139024 | 3630854 | 1652748 | 612129 | 450376 | 166806 | 3601192 | 3273811 | 1140297 | 422332 | 27680681 | 27680682 | 32515862 | C | Mains Gas | Solid Multi-Fuel | Solid Multi-Fuel | Electricity | 1 | 163 | 198 | 20029 | 18208 | 81 | 2626 | 2387 | 1990 | 737 | 473 | 175 | 3998 | 3635 | 3162 | 1171 | 26313
| Galway County | F | Heating Oil | Manufactured Smokeless Fuel_Coal | 1 | 146 | 418 | 43995 | 39996 | 79 | 5640 | 5128 | 2995 | 1109 | 621 | 230 | 4889 | 4074 | 2979 | 1103 | 51640 | 51640 | 61119 | C | Mains Gas | Solid Multi-Fuel | Solid Multi-Fuel | Unknown | 1 | 83 | 160 | 6107 | 5552 | 92 | 2085 | 1896 | 1010 | 374 | 473 | 175 | 3560 | 3237 | 0 | 0 | 11233
| Galway County | F | Heating Oil | Sod Peat | 2 | 205 | 858 | 51218 | 46562 | 68 | 12113 | 11012 | 4594 | 1702 | 1242 | 460 | 16171 | 14701 | 2522 | 934 | 75370 | 75371 | 87860 | C | Mains Gas | Unknown | Electricity | Unknown | 1 | 143 | 180 | 15404 | 14004 | 73 | 0 | 0 | 3483 | 1290 | 473 | 175 | 6428 | 2381 | 0 | 0 | 17849
| Galway County | F | Heating Oil | Solid Multi-Fuel | 4 | 432 | 1643 | 110237 | 100216 | 78 | 24318 | 22107 | 9180 | 3400 | 2484 | 920 | 22898 | 20816 | 7744 | 2868 | 150327 | 150327 | 176861 | C | Mains Gas | Unknown | Mains Gas | Electricity | 296 | 35897 | 55729 | 4234019 | 3849108 | 83 | 0 | 125009 | 702652 | 260242 | 144714 | 53598 | 1251361 | 1137601 | 573781 | 212511 | 5638069
| Galway County | F | House Coal | House Coal | 7 | 680 | 2954 | 221234 | 201122 | 61 | 42049 | 33361 | 17568 | 6507 | 2873 | 1064 | 41534 | 37758 | 13030 | 4826 | 284638 | 284638 | 338288 | C | Mains Gas | Unknown | Mains Gas | Unknown | 583 | 67804 | 106482 | 8052675 | 7320614 | 85 | 0 | 131386 | 1369652 | 507278 | 295337 | 109384 | 2780490 | 2527718 | 0 | 0 | 10596380
| Galway County | F | Mains Gas | Mains Gas | 2 | 218 | 852 | 61583 | 55985 | 85 | 12589 | 11445 | 4945 | 1831 | 945 | 350 | 9564 | 8694 | 2661 | 985 | 79291 | 79290 | 92287 | C | Mains Gas | Wood Chips | Mains Gas | Electricity | 3 | 387 | 644 | 41513 | 37739 | 82 | 10876 | 9887 | 8085 | 2994 | 1418 | 525 | 14908 | 13553 | 6671 | 2471 | 67169
| Galway County | F | Manufactured Smokeless Fuel_Coal | Manufactured Smokeless Fuel_Coal | 8 | 755 | 3424 | 222824 | 185686 | 53 | 21376 | 17192 | 12881 | 4771 | 2808 | 1040 | 49199 | 40999 | 13184 | 4883 | 254571 | 254571 | 322272 | C | Mains Gas | Wood Chips | Mains Gas | Unknown | 4 | 906 | 746 | 99381 | 90346 | 82 | 19320 | 17563 | 17829 | 6604 | 1890 | 700 | 26119 | 23745 | 0 | 0 | 138958
| Galway County | F | Peat Briquettes | Peat Briquettes | 3 | 273 | 1254 | 68324 | 62113 | 50 | 12757 | 11598 | 5788 | 2144 | 1053 | 390 | 23827 | 21660 | 2171 | 804 | 98709 | 98709 | 113920 | C | Mains Gas | Wood Logs | Electricity | Unknown | 2 | 278 | 372 | 42203 | 38367 | 78 | 8596 | 7815 | 3909 | 1448 | 945 | 350 | 3902 | 1445 | 0 | 0 | 49424
| Galway County | F | Sod Peat | Electricity | 2 | 179 | 845 | 49779 | 45253 | 58 | 9513 | 6916 | 4367 | 1617 | 351 | 130 | 9486 | 3513 | 2144 | 794 | 58224 | 58223 | 75640 | C | Mains Gas | Wood Logs | Mains Gas | Electricity | 69 | 11232 | 12920 | 1222133 | 1111030 | 85 | 260553 | 236866 | 227946 | 84424 | 35872 | 13286 | 320904 | 291731 | 146174 | 54138 | 1791476
| Galway County | F | Sod Peat | Sod Peat | 37 | 4068 | 15315 | 1102707 | 1002461 | 51 | 154187 | 138149 | 79813 | 29561 | 13176 | 4880 | 241603 | 219639 | 88432 | 32753 | 1427442 | 1427443 | 1679918 | C | Mains Gas | Wood Logs | Mains Gas | Unknown | 188 | 28596 | 34343 | 3045069 | 2768244 | 86 | 653279 | 593890 | 569373 | 210879 | 97296 | 36036 | 994947 | 904497 | 0 | 0 | 4513545
| Galway County | F | Solid Multi-Fuel | Electricity | 4 | 435 | 1685 | 114383 | 103985 | 54 | 19288 | 15672 | 8850 | 3278 | 1053 | 390 | 38518 | 14266 | 2847 | 1055 | 138645 | 138646 | 184939 | C | Mains Gas | Wood Pellets (bulk supply for | Mains Gas | Unknown | 1 | 231 | 153 | 21637 | 19670 | 78 | 2741 | 2491 | 5525 | 2046 | 473 | 175 | 4938 | 4489 | 0 | 0 | 28871
| Galway County | F | Solid Multi-Fuel | Heating Oil | 1 | 126 | 444 | 31885 | 28986 | 45 | 9283 | 3438 | 2301 | 852 | 621 | 230 | 11841 | 10764 | 0 | 0 | 44271 | 44270 | 55931 | C | Mains Gas | Wood Pellets (in bags for seco | Mains Gas | Electricity | 11 | 1752 | 1956 | 186218 | 169289 | 85 | 28279 | 25708 | 33399 | 12370 | 5198 | 1925 | 50556 | 45960 | 27179 | 10066 | 265318
| Galway County | F | Solid Multi-Fuel | Solid Multi-Fuel | 150 | 15798 | 62616 | 4348658 | 3953325 | 52 | 638913 | 545511 | 311939 | 115533 | 55457 | 20539 | 990727 | 900661 | 354085 | 131143 | 5666712 | 5666712 | 6699779 | C | Mains Gas | Wood Pellets (in bags for seco | Mains Gas | Unknown | 25 | 3852 | 4477 | 419349 | 381226 | 85 | 60459 | 54962 | 68376 | 25325 | 13212 | 4893 | 142923 | 129930 | 0 | 0 | 596336
| Galway County | F | Wood Logs | Electricity | 2 | 101 | 800 | 20432 | 18574 | 68 | 4590 | 3313 | 1308 | 484 | 414 | 153 | 13489 | 4996 | 0 | 0 | 27521 | 27520 | 40233 | C | Manufactured Smokeless Fuel | Bulk LPG (propane or butane) | Manufactured Smokeless Fuel | Unknown | 1 | 311 | 224 | 48806 | 40672 | 60 | 3207 | 2916 | 3829 | 1418 | 824 | 305 | 13146 | 10955 | 0 | 0 | 56265
| Galway County | F | Wood Logs | Wood Logs | 4 | 352 | 1706 | 93479 | 84981 | 64 | 13635 | 12395 | 6895 | 2554 | 1053 | 390 | 26468 | 24062 | 8787 | 3254 | 127636 | 127636 | 150317 | C | Manufactured Smokeless Fuel | Electricity | Electricity | Electricity | 1 | 102 | 220 | 15116 | 12597 | 65 | 2456 | 910 | 1239 | 459 | 0 | 0 | 3535 | 1309 | 0 | 0 | 15275
| Galway County | F | Wood Pellets (bulk supply for | Wood Pellets (bulk supply for | 1 | 35 | 432 | 19440 | 17672 | 87 | 4612 | 1708 | 1681 | 622 | 351 | 130 | 3828 | 3480 | 0 | 0 | 23613 | 23612 | 29912 | C | Manufactured Smokeless Fuel | Heating Oil | Manufactured Smokeless Fuel | Electricity | 4 | 737 | 810 | 87441 | 72868 | 74 | 9427 | 8570 | 12403 | 4594 | 2565 | 950 | 23689 | 19741 | 14184 | 5253 | 111975
| Galway County | G |  |  | 3 | 324 | 1659 |  | 0 |  |  | 0 | 7968 | 2951 | 621 | 230 |  | 0 | 0 | 0 | 3181 | 3181 | 8589 | C | Manufactured Smokeless Fuel | Heating Oil | Manufactured Smokeless Fuel | Unknown | 2 | 924 | 444 | 147072 | 122560 | 65 | 15873 | 14430 | 19786 | 7328 | 1593 | 590 | 19194 | 15995 | 0 | 0 | 160903
| Galway County | G | Anthracite_Coal | Electricity | 1 | 83 | 567 | 55425 | 50387 | 60 | 5685 | 5168 | 2941 | 1089 | 0 | 0 | 8384 | 3105 | 0 | 0 | 59749 | 59749 | 72435 | C | Manufactured Smokeless Fuel | Unknown | Manufactured Smokeless Fuel | Electricity | 4 | 488 | 808 | 55036 | 45863 | 69 | 0 | 0 | 7539 | 2792 | 1404 | 520 | 19011 | 15842 | 10339 | 3829 | 68847
| Galway County | G | Bottled LPG | Bottled LPG | 3 | 187 | 1667 | 89638 | 81489 | 81 | 21422 | 19474 | 5932 | 2197 | 1418 | 525 | 8671 | 7883 | 3750 | 1389 | 112958 | 112957 | 130831 | C | Peat Briquettes | Bottled LPG | Peat Briquettes | Electricity | 1 | 155 | 183 | 18083 | 16439 | 65 | 1789 | 1626 | 2753 | 1019 | 824 | 305 | 3686 | 3351 | 1178 | 436 | 23177
| Galway County | G | Bottled LPG | Electricity | 2 | 220 | 1007 | 80914 | 73558 | 85 | 13824 | 9202 | 4877 | 1806 | 945 | 350 | 12284 | 4550 | 0 | 0 | 89466 | 89466 | 112844 | C | Sod Peat | Electricity | Sod Peat | Electricity | 1 | 237 | 213 | 29711 | 27010 | 65 | 5267 | 1951 | 5197 | 1925 | 351 | 130 | 6211 | 5646 | 3794 | 1405 | 38067
| Galway County | G | Bulk LPG (propane or butane) | Bulk LPG (propane or butane) | 8 | 827 | 4116 | 285371 | 259428 | 73 | 58309 | 50197 | 18482 | 6845 | 3416 | 1265 | 41342 | 37583 | 11541 | 4275 | 359593 | 359593 | 418461 | C | Sod Peat | Heating Oil | Heating Oil | Electricity | 1 | 207 | 221 | 30735 | 27941 | 65 | 2810 | 2554 | 4037 | 1495 | 972 | 360 | 7305 | 6641 | 0 | 0 | 38991
| Galway County | G | Bulk LPG (propane or butane) | Electricity | 7 | 428 | 3818 | 147144 | 133767 | 50 | 31868 | 11803 | 6392 | 2367 | 0 | 0 | 47989 | 17774 | 0 | 0 | 165711 | 165711 | 233393 | C | Sod Peat | Heating Oil | Sod Peat | Electricity | 7 | 1423 | 1352 | 168898 | 153544 | 70 | 18030 | 16391 | 22030 | 8159 | 4820 | 1785 | 49539 | 45035 | 9594 | 3553 | 228467
| Galway County | G | Electricity | Biodiesel from renewable sourc | 1 | 93 | 519 | 33949 | 12574 | 100 | 4657 | 4234 | 2269 | 840 | 0 | 0 | 7494 | 2775 | 0 | 0 | 20423 | 20423 | 48369 | C | Sod Peat | Sod Peat | Sod Peat | Electricity | 4 | 980 | 810 | 134548 | 122316 | 63 | 24999 | 22726 | 19666 | 7284 | 1404 | 520 | 25860 | 23509 | 15051 | 5574 | 181930
| Galway County | G | Electricity | Bottled LPG | 1 | 112 | 492 | 41987 | 15551 | 100 | 7127 | 6479 | 1985 | 735 | 122 | 45 | 4058 | 3689 | 0 | 0 | 26499 | 26499 | 55279 | C | Sod Peat | Wood Logs | Sod Peat | Electricity | 2 | 594 | 437 | 110882 | 100802 | 53 | 5155 | 4686 | 15395 | 5702 | 972 | 360 | 21135 | 19214 | 4386 | 1625 | 132388
| Galway County | G | Electricity | Electricity | 371 | 33556 | 275506 | 18301041 | 6778163 | 100 | 2976733 | 3458989 | 776129 | 287455 | 1674 | 620 | 2565284 | 950105 | 5653 | 2094 | 11477426 | 11477426 | 24626514 | C | Solid Multi-Fuel | Bottled LPG | Manufactured Smokeless Fuel | Electricity | 1 | 224 | 200 | 28270 | 25700 | 65 | 3712 | 3375 | 4097 | 1517 | 473 | 175 | 5130 | 4275 | 3152 | 1167 | 36210
| Galway County | G | Electricity | Heating Oil | 6 | 861 | 4035 | 405700 | 150259 | 100 | 49075 | 44614 | 17342 | 6423 | 2754 | 1020 | 31855 | 28959 | 18062 | 6689 | 237964 | 237964 | 524788 | C | Solid Multi-Fuel | Bottled LPG | Solid Multi-Fuel | Unknown | 1 | 261 | 164 | 23844 | 21677 | 60 | 3179 | 2890 | 5176 | 1917 | 621 | 230 | 9837 | 8943 | 0 | 0 | 35657
| Galway County | G | Electricity | House Coal | 1 | 129 | 584 | 56511 | 20930 | 100 | 5685 | 5168 | 2908 | 1077 | 0 | 0 | 7486 | 6805 | 2782 | 1030 | 35010 | 35010 | 75372 | C | Solid Multi-Fuel | Bulk LPG (propane or butane) | Bulk LPG (propane or butane) | Unknown | 1 | 135 | 170 | 24085 | 21895 | 76 | 2768 | 2516 | 2925 | 1083 | 351 | 130 | 5426 | 4932 | 0 | 0 | 30557
| Galway County | G | Electricity | Peat Briquettes | 1 | 150 | 656 | 75925 | 28120 | 100 | 5728 | 5207 | 3472 | 1286 | 0 | 0 | 13222 | 12020 | 0 | 0 | 46634 | 46633 | 98347 | C | Solid Multi-Fuel | Bulk LPG (propane or butane) | Solid Multi-Fuel | Electricity | 2 | 376 | 431 | 49073 | 44612 | 68 | 8521 | 7746 | 8170 | 3026 | 1647 | 610 | 10554 | 9595 | 6667 | 2469 | 68058
| Galway County | G | Electricity | Sod Peat | 8 | 685 | 5296 | 322944 | 119609 | 100 | 44165 | 40150 | 13353 | 4946 | 0 | 0 | 55239 | 50217 | 14043 | 5201 | 220123 | 220123 | 449744 | C | Solid Multi-Fuel | Bulk LPG (propane or butane) | Solid Multi-Fuel | Unknown | 1 | 330 | 188 | 38817 | 35288 | 60 | 3545 | 3223 | 8034 | 2976 | 351 | 130 | 11137 | 10125 | 0 | 0 | 51741
| Galway County | G | Electricity | Solid Multi-Fuel | 58 | 5615 | 40417 | 2942510 | 1089819 | 100 | 386102 | 344205 | 123853 | 45872 | 2579 | 955 | 401405 | 364914 | 102459 | 37948 | 1883712 | 1883713 | 3958908 | C | Solid Multi-Fuel | Electricity | Electricity | Unknown | 3 | 404 | 578 | 40053 | 36412 | 63 | 7928 | 2936 | 7151 | 2649 | 806 | 298 | 28737 | 10643 | 0 | 0 | 52938
| Galway County | G | Electricity | Wood Chips | 1 | 131 | 615 | 62029 | 22974 | 100 | 6240 | 5673 | 2394 | 887 | 0 | 0 | 7154 | 6504 | 2805 | 1039 | 37076 | 37077 | 80622 | C | Solid Multi-Fuel | Electricity | Heating Oil | Electricity | 1 | 156 | 220 | 25763 | 23421 | 79 | 11857 | 4391 | 5425 | 2009 | 621 | 230 | 5996 | 5451 | 4353 | 1612 | 37114
| Galway County | G | Heating Oil | Electricity | 18 | 1735 | 10705 | 728258 | 662052 | 72 | 143984 | 125081 | 39889 | 14774 | 10908 | 4040 | 118144 | 43757 | 0 | 0 | 849704 | 849704 | 1041183 | C | Solid Multi-Fuel | Electricity | Solid Multi-Fuel | Electricity | 12 | 1881 | 2368 | 211107 | 191916 | 65 | 33908 | 12558 | 33398 | 12370 | 7760 | 2874 | 50882 | 46256 | 30755 | 11391 | 277365
| Galway County | G | Heating Oil | Heating Oil | 723 | 74013 | 402775 | 28319198 | 25744725 | 71 | 5606180 | 4941064 | 1617994 | 599257 | 467062 | 172986 | 3820421 | 3473110 | 1197862 | 443652 | 35374794 | 35374794 | 41028717 | C | Solid Multi-Fuel | Electricity | Solid Multi-Fuel | Unknown | 1 | 137 | 206 | 30045 | 27314 | 65 | 8459 | 3133 | 3001 | 1112 | 351 | 130 | 8781 | 7983 | 0 | 0 | 39671
| Galway County | G | Heating Oil | House Coal | 1 | 210 | 530 | 85917 | 78106 | 60 | 9069 | 8245 | 3831 | 1419 | 621 | 230 | 11716 | 10651 | 0 | 0 | 98650 | 98651 | 111154 | C | Solid Multi-Fuel | Heating Oil | Heating Oil | Electricity | 1 | 154 | 212 | 20657 | 18779 | 93 | 3277 | 2979 | 1876 | 695 | 1404 | 520 | 5403 | 4911 | 0 | 0 | 27884
| Galway County | G | Heating Oil | Sod Peat | 3 | 334 | 1583 | 106722 | 97020 | 68 | 25641 | 23310 | 6792 | 2516 | 1863 | 690 | 26542 | 24129 | 6227 | 2306 | 149971 | 149971 | 173787 | C | Solid Multi-Fuel | Heating Oil | Solid Multi-Fuel | Electricity | 65 | 12102 | 13626 | 1784676 | 1622433 | 67 | 174823 | 158930 | 249410 | 92374 | 49226 | 18232 | 408505 | 371368 | 191038 | 70755 | 2334092
| Galway County | G | Heating Oil | Solid Multi-Fuel | 4 | 477 | 2037 | 154458 | 140417 | 80 | 34248 | 31135 | 11259 | 4170 | 2484 | 920 | 35269 | 32063 | 5332 | 1975 | 210679 | 210680 | 243050 | C | Solid Multi-Fuel | Heating Oil | Solid Multi-Fuel | Unknown | 18 | 3498 | 3701 | 471159 | 428327 | 68 | 53100 | 48273 | 68265 | 25283 | 11691 | 4330 | 129949 | 118135 | 0 | 0 | 624349
| Galway County | G | House Coal | Anthracite_Coal | 1 | 50 | 1215 | 46596 | 42360 | 45 | 0 | 0 | 1214 | 450 | 351 | 130 | 12387 | 11261 | 0 | 0 | 54201 | 54201 | 60548 | C | Solid Multi-Fuel | Heating Oil | Wood Logs | Unknown | 1 | 251 | 204 | 33508 | 30462 | 55 | 2395 | 2177 | 4580 | 1696 | 351 | 130 | 10368 | 9426 | 0 | 0 | 43891
| Galway County | G | House Coal | Electricity | 4 | 235 | 6253 | 316672 | 287883 | 30 | 12763 | 11603 | 5256 | 1947 | 0 | 0 | 17388 | 6440 | 0 | 0 | 307873 | 307873 | 352079 | C | Solid Multi-Fuel | House Coal | Heating Oil | Unknown | 1 | 177 | 219 | 20613 | 18739 | 86 | 6214 | 5649 | 3232 | 1197 | 621 | 230 | 8005 | 7277 | 0 | 0 | 33093
| Galway County | G | House Coal | Heating Oil | 1 | 134 | 657 | 75455 | 68596 | 45 | 0 | 0 | 2978 | 1103 | 351 | 130 | 6809 | 6190 | 2617 | 969 | 76988 | 76988 | 88210 | C | Solid Multi-Fuel | House Coal | Solid Multi-Fuel | Electricity | 1 | 289 | 168 | 33645 | 30586 | 79 | 5098 | 4634 | 7476 | 2769 | 621 | 230 | 7751 | 7046 | 0 | 0 | 45265
| Galway County | G | House Coal | House Coal | 13 | 1242 | 9561 | 650299 | 591181 | 52 | 117362 | 101083 | 25324 | 9379 | 4563 | 1690 | 83159 | 75599 | 20357 | 7540 | 786472 | 786472 | 901064 | C | Solid Multi-Fuel | House Coal | Solid Multi-Fuel | Unknown | 1 | 146 | 208 | 20630 | 18754 | 60 | 2178 | 1980 | 2407 | 891 | 351 | 130 | 4899 | 4454 | 0 | 0 | 26209
| Galway County | G | Mains Gas | Mains Gas | 4 | 490 | 2186 | 190902 | 173547 | 74 | 30000 | 26245 | 9392 | 3479 | 1890 | 700 | 20294 | 18449 | 5496 | 2035 | 224455 | 224455 | 257974 | C | Solid Multi-Fuel | Mains Gas | Mains Gas | Electricity | 1 | 157 | 212 | 21491 | 19538 | 60 | 1734 | 1576 | 2434 | 901 | 473 | 175 | 4040 | 3673 | 3099 | 1148 | 27011
| Galway County | G | Manufactured Smokeless Fuel_Coal | Electricity | 3 | 236 | 4812 | 335558 | 279632 | 30 | 16852 | 11271 | 5753 | 2131 | 0 | 0 | 13789 | 5107 | 0 | 0 | 298141 | 298141 | 371952 | C | Solid Multi-Fuel | Mains Gas | Solid Multi-Fuel | Electricity | 2 | 320 | 386 | 43390 | 39445 | 64 | 4914 | 4467 | 6850 | 2537 | 702 | 260 | 13247 | 12042 | 3970 | 1470 | 60222
| Galway County | G | Manufactured Smokeless Fuel_Coal | Heating Oil | 3 | 671 | 3099 | 571946 | 476621 | 30 | 42896 | 15887 | 15054 | 5576 | 270 | 100 | 22050 | 20046 | 4431 | 1641 | 519871 | 519871 | 656647 | C | Solid Multi-Fuel | Solid Multi-Fuel | Electricity | Unknown | 1 | 162 | 193 | 22811 | 20737 | 65 | 2746 | 2496 | 1975 | 731 | 351 | 130 | 3342 | 1238 | 0 | 0 | 25332
| Galway County | G | Manufactured Smokeless Fuel_Coal | Manufactured Smokeless Fuel_Coal | 11 | 908 | 8512 | 541302 | 451085 | 51 | 61728 | 42378 | 18901 | 7000 | 3510 | 1300 | 69653 | 58044 | 20198 | 7481 | 567288 | 567288 | 715292 | C | Solid Multi-Fuel | Solid Multi-Fuel | Heating Oil | Unknown | 2 | 579 | 367 | 61016 | 55469 | 73 | 15217 | 13834 | 12215 | 4524 | 1674 | 620 | 16284 | 14803 | 0 | 0 | 89250
| Galway County | G | Peat Briquettes | Electricity | 2 | 195 | 1946 | 164568 | 149608 | 45 | 6131 | 2271 | 5357 | 1984 | 0 | 0 | 20883 | 7735 | 3626 | 1343 | 162940 | 162941 | 200565 | C | Solid Multi-Fuel | Solid Multi-Fuel | Solid Multi-Fuel | Electricity | 64 | 10619 | 13292 | 1429126 | 1299206 | 68 | 233434 | 212213 | 193103 | 71520 | 26823 | 9935 | 332533 | 302303 | 167242 | 61941 | 1957117
| Galway County | G | Peat Briquettes | Peat Briquettes | 3 | 310 | 1706 | 136436 | 124032 | 47 | 19112 | 17374 | 6788 | 2514 | 702 | 260 | 25773 | 23430 | 4173 | 1545 | 169156 | 169155 | 192984 | C | Solid Multi-Fuel | Solid Multi-Fuel | Solid Multi-Fuel | Unknown | 25 | 5030 | 4791 | 621508 | 565007 | 68 | 99512 | 90466 | 101208 | 37484 | 11217 | 4155 | 175653 | 159684 | 0 | 0 | 856796
| Galway County | G | Peat Briquettes | Sod Peat | 1 | 108 | 736 | 82982 | 75438 | 55 | 19769 | 7322 | 3999 | 1481 | 0 | 0 | 9139 | 8308 | 4989 | 1848 | 94397 | 94397 | 120878 | C | Solid Multi-Fuel | Unknown | Electricity | Unknown | 3 | 291 | 603 | 53116 | 48287 | 68 | 0 | 0 | 6568 | 2433 | 1497 | 554 | 21436 | 7939 | 0 | 0 | 59213
| Galway County | G | Sod Peat | Electricity | 7 | 499 | 6629 | 341368 | 310335 | 46 | 48663 | 31396 | 11393 | 4220 | 0 | 0 | 44665 | 16542 | 0 | 0 | 362493 | 362493 | 446089 | C | Solid Multi-Fuel | Unknown | Heating Oil | Electricity | 1 | 155 | 161 | 12937 | 11761 | 79 | 0 | 3267 | 3779 | 1400 | 621 | 230 | 4538 | 4125 | 3030 | 1122 | 21906
| Galway County | G | Sod Peat | Peat Briquettes | 1 | 47 | 716 | 21487 | 19534 | 65 | 5173 | 4703 | 1083 | 401 | 351 | 130 | 3542 | 3220 | 1696 | 628 | 28616 | 28616 | 33332 | C | Solid Multi-Fuel | Unknown | Solid Multi-Fuel | Electricity | 35 | 4576 | 7175 | 697572 | 634156 | 67 | 0 | 1695 | 90844 | 33646 | 15858 | 5873 | 174319 | 158471 | 97226 | 36010 | 869852
| Galway County | G | Sod Peat | Sod Peat | 83 | 7842 | 55910 | 3702371 | 3365792 | 50 | 543048 | 460331 | 161523 | 59823 | 26744 | 9905 | 617145 | 561041 | 140097 | 51888 | 4508779 | 4508780 | 5190928 | C | Solid Multi-Fuel | Unknown | Solid Multi-Fuel | Unknown | 13 | 1417 | 2668 | 190237 | 172943 | 64 | 0 | 2470 | 23841 | 8830 | 4914 | 1820 | 67601 | 61456 | 0 | 0 | 247518
| Galway County | G | Solid Multi-Fuel | Bottled LPG | 1 | 55 | 909 | 36573 | 33248 | 60 | 8127 | 7389 | 1333 | 494 | 0 | 0 | 3701 | 3364 | 0 | 0 | 44495 | 44495 | 49734 | C | Solid Multi-Fuel | Wood Chips | Solid Multi-Fuel | Unknown | 1 | 103 | 210 | 21089 | 19171 | 70 | 2397 | 2179 | 1897 | 703 | 621 | 230 | 6647 | 6043 | 0 | 0 | 28326
| Galway County | G | Solid Multi-Fuel | Electricity | 110 | 9469 | 118728 | 8180929 | 7437208 | 40 | 638752 | 410089 | 220417 | 81636 | 4413 | 1634 | 684479 | 253511 | 3607 | 1336 | 8185414 | 8185414 | 9732597 | C | Solid Multi-Fuel | Wood Logs | Solid Multi-Fuel | Electricity | 1 | 286 | 173 | 28958 | 26326 | 55 | 2723 | 2475 | 4356 | 1613 | 351 | 130 | 8592 | 7811 | 4626 | 1713 | 40069
| Galway County | G | Solid Multi-Fuel | Solid Multi-Fuel | 458 | 42110 | 315210 | 20847242 | 18952038 | 50 | 2980114 | 2476839 | 881611 | 326523 | 148379 | 54955 | 2892748 | 2629771 | 913702 | 338408 | 24778534 | 24778534 | 28663796 | C | Wood Chips | Bottled LPG | Wood Chips | Electricity | 1 | 420 | 152 | 40115 | 36468 | 65 | 7243 | 6585 | 8197 | 3036 | 351 | 130 | 7827 | 7115 | 0 | 0 | 53334
| Galway County | G | Solid Multi-Fuel | Wood Chips | 1 | 62 | 467 | 16575 | 15068 | 45 | 2621 | 2383 | 1284 | 476 | 351 | 130 | 6074 | 5522 | 2052 | 760 | 24339 | 24339 | 28957 | C | Wood Chips | Bottled LPG | Wood Chips | Unknown | 1 | 123 | 154 | 11933 | 10849 | 90 | 1894 | 1722 | 1500 | 556 | 351 | 130 | 3225 | 2932 | 0 | 0 | 16188
| Galway County | G | Wood Chips | Solid Multi-Fuel | 1 | 68 | 715 | 33501 | 30455 | 60 | 7445 | 6768 | 1284 | 476 | 0 | 0 | 6357 | 5779 | 0 | 0 | 43477 | 43478 | 48587 | C | Wood Chips | House Coal | Wood Chips | Unknown | 2 | 398 | 388 | 43520 | 39564 | 78 | 8893 | 8084 | 9391 | 3478 | 972 | 360 | 13541 | 12310 | 0 | 0 | 63796
| Galway County | G | Wood Logs | Bottled LPG | 1 | 51 | 1033 | 44377 | 40343 | 30 | 3631 | 1345 | 1251 | 463 | 0 | 0 | 3743 | 3403 | 0 | 0 | 45554 | 45554 | 53002 | C | Wood Chips | Manufactured Smokeless Fuel | Wood Chips | Unknown | 1 | 216 | 176 | 22724 | 20658 | 65 | 2984 | 2487 | 3257 | 1206 | 1053 | 390 | 7987 | 7261 | 0 | 0 | 32002
| Galway County | G | Wood Logs | Electricity | 1 | 95 | 633 | 39579 | 35981 | 60 | 8795 | 7996 | 2128 | 788 | 0 | 0 | 9878 | 3659 | 0 | 0 | 48423 | 48424 | 60380 | C | Wood Chips | Solid Multi-Fuel | Wood Chips | Unknown | 1 | 391 | 162 | 40665 | 36968 | 83 | 6273 | 5703 | 8329 | 3085 | 351 | 130 | 7505 | 6822 | 0 | 0 | 52708
| Galway County | G | Wood Logs | Wood Logs | 5 | 479 | 3779 | 257240 | 233855 | 54 | 38389 | 34899 | 9630 | 3567 | 2025 | 750 | 37113 | 33739 | 13209 | 4892 | 311702 | 311702 | 357606 | C | Wood Chips | Unknown | Wood Chips | Electricity | 1 | 167 | 199 | 19176 | 17433 | 65 | 0 | 0 | 3660 | 1355 | 1404 | 520 | 5625 | 5113 | 3333 | 1234 | 25656
| Galway County | G | Wood Pellets (bulk supply for | Electricity | 1 | 41 | 843 | 24141 | 21947 | 65 | 4280 | 1585 | 864 | 320 | 0 | 0 | 4873 | 1805 | 0 | 0 | 25657 | 25657 | 34158 | C | Wood Logs | Electricity | Electricity | Unknown | 2 | 316 | 376 | 34003 | 30912 | 68 | 6229 | 2307 | 3852 | 1427 | 1235 | 457 | 13789 | 5107 | 0 | 0 | 40210
| Galway County | G | Wood Pellets (bulk supply for | Wood Pellets (bulk supply for | 2 | 232 | 1100 | 91162 | 82874 | 65 | 16188 | 14717 | 4824 | 1787 | 702 | 260 | 8751 | 7956 | 5246 | 1943 | 109537 | 109537 | 126873 | C | Wood Logs | Electricity | Wood Logs | Electricity | 1 | 214 | 181 | 20177 | 18343 | 65 | 3577 | 1325 | 4406 | 1632 | 351 | 130 | 6366 | 5787 | 3915 | 1450 | 28666
| Galway County | G | Wood Pellets (in bags for seco | Wood Pellets (in bags for seco | 1 | 108 | 588 | 43074 | 39158 | 65 | 10370 | 9427 | 2346 | 869 | 351 | 130 | 4773 | 4339 | 2664 | 987 | 54910 | 54910 | 63578 | C | Wood Logs | Electricity | Wood Logs | Unknown | 1 | 126 | 190 | 15010 | 13645 | 72 | 2960 | 1096 | 1842 | 682 | 0 | 0 | 4154 | 3777 | 0 | 0 | 19200
| Kerry County | A | Bulk LPG (propane or butane) | Bulk LPG (propane or butane) | 2 | 366 | 111 | 2404 | 2185 | 91 | 234 | 213 | 4454 | 1650 | 4042 | 1497 | 9891 | 8992 | 0 | 0 | 14537 | 14537 | 21025 | C | Wood Logs | Heating Oil | Wood Logs | Electricity | 1 | 133 | 172 | 16043 | 14585 | 87 | 2216 | 2014 | 1620 | 600 | 351 | 130 | 2644 | 2404 | 0 | 0 | 19733
| Kerry County | A | Electricity | Electricity | 281 | 61054 | 16407 | 568519 | 210563 | 456 | 143089 | 130864 | 832329 | 308270 | 447441 | 165719 | 1569125 | 581157 | 0 | 0 | 1396573 | 1396573 | 3560503 | C | Wood Logs | Heating Oil | Wood Logs | Unknown | 3 | 549 | 574 | 76248 | 69316 | 79 | 8657 | 7870 | 11320 | 4192 | 2565 | 950 | 21900 | 19909 | 0 | 0 | 102238
| Kerry County | A | Electricity | Heating Oil | 1 | 362 | 75 | 11226 | 4158 | 412 | 3489 | 3172 | 6351 | 2352 | 2025 | 750 | 4029 | 3663 | 0 | 0 | 14095 | 14095 | 27120 | C | Wood Logs | House Coal | Wood Logs | Electricity | 2 | 273 | 410 | 39517 | 35925 | 65 | 8498 | 7726 | 7837 | 2902 | 702 | 260 | 9524 | 8658 | 6431 | 2382 | 57853
| Kerry County | A | Heating Oil | Electricity | 5 | 888 | 326 | 13259 | 12054 | 95 | 3428 | 3116 | 14072 | 5212 | 9639 | 3570 | 17009 | 6299 | 0 | 0 | 30252 | 30251 | 57407 | C | Wood Logs | Sod Peat | Solid Multi-Fuel | Electricity | 1 | 113 | 221 | 24220 | 22019 | 65 | 5831 | 5301 | 2118 | 785 | 702 | 260 | 4028 | 3662 | 1606 | 595 | 32621
| Kerry County | A | Heating Oil | Heating Oil | 38 | 7617 | 2548 | 176092 | 160084 | 95 | 26888 | 23903 | 105423 | 39046 | 57910 | 21448 | 141344 | 128494 | 3781 | 1401 | 374375 | 374376 | 511438 | C | Wood Logs | Solid Multi-Fuel | Electricity | Unknown | 1 | 202 | 162 | 22187 | 20170 | 86 | 3517 | 3197 | 2834 | 1050 | 351 | 130 | 3936 | 1458 | 0 | 0 | 26004
| Kerry County | A | Wood Logs | Electricity | 1 | 251 | 69 | 6871 | 6246 | 85 | 1082 | 983 | 3055 | 1131 | 2561 | 949 | 3674 | 1361 | 0 | 0 | 10670 | 10670 | 17243 | C | Wood Logs | Solid Multi-Fuel | Heating Oil | Unknown | 1 | 169 | 155 | 13299 | 12090 | 95 | 2221 | 2020 | 4122 | 1527 | 621 | 230 | 5897 | 5361 | 0 | 0 | 21227
| Kerry County | A | Wood Logs | Wood Logs | 1 | 360 | 44 | 3851 | 3501 | 84 | 371 | 337 | 4380 | 1622 | 4691 | 1737 | 2389 | 2172 | 0 | 0 | 9369 | 9369 | 15682 | C | Wood Logs | Solid Multi-Fuel | Wood Logs | Electricity | 4 | 668 | 877 | 88220 | 80200 | 73 | 13044 | 11858 | 12728 | 4714 | 1404 | 520 | 19972 | 18156 | 11670 | 4322 | 119771
| Kerry County | A | Wood Pellets (bulk supply for | Wood Pellets (bulk supply for | 1 | 284 | 65 | 4900 | 4454 | 90 | 698 | 634 | 3454 | 1279 | 3254 | 1205 | 6224 | 5658 | 0 | 0 | 13231 | 13230 | 18530 | C | Wood Logs | Solid Multi-Fuel | Wood Logs | Unknown | 9 | 1929 | 1701 | 244502 | 222274 | 73 | 52026 | 47296 | 42288 | 15662 | 4752 | 1760 | 50061 | 45510 | 0 | 0 | 332502
| Kerry County | B1 | Bottled LPG | Bottled LPG | 2 | 433 | 162 | 16439 | 14945 | 196 | 4021 | 3656 | 5274 | 1953 | 3481 | 1289 | 5898 | 5362 | 0 | 0 | 27206 | 27205 | 35113 | C | Wood Logs | Unknown | Wood Logs | Electricity | 1 | 115 | 214 | 35793 | 32539 | 60 | 0 | 0 | 3478 | 1288 | 351 | 130 | 4131 | 3756 | -206 | -76 | 37637
| Kerry County | B1 | Bottled LPG | Bulk LPG (propane or butane) | 1 | 198 | 93 | 8368 | 7608 | 91 | 1464 | 1331 | 2410 | 893 | 2167 | 803 | 3958 | 3598 | 0 | 0 | 14231 | 14233 | 18367 | C | Wood Logs | Unknown | Wood Logs | Unknown | 2 | 390 | 361 | 44429 | 40390 | 72 | 0 | 0 | 7718 | 2859 | 702 | 260 | 17112 | 15557 | 0 | 0 | 59066
| Kerry County | B1 | Bulk LPG (propane or butane) | Bulk LPG (propane or butane) | 16 | 4261 | 1444 | 207100 | 188272 | 91 | 28980 | 26345 | 77759 | 28799 | 24420 | 9044 | 82019 | 74563 | 0 | 0 | 327025 | 327023 | 420278 | C | Wood Logs | Wood Logs | Wood Logs | Electricity | 5 | 655 | 965 | 85402 | 77638 | 80 | 11829 | 10753 | 11529 | 4270 | 3524 | 1305 | 21786 | 19805 | 15920 | 5896 | 119668
| Kerry County | B1 | Bulk LPG (propane or butane) | Electricity | 1 | 154 | 89 | 4124 | 3749 | 91 | 584 | 531 | 1881 | 697 | 2909 | 1077 | 4269 | 1581 | 0 | 0 | 7635 | 7635 | 13767 | C | Wood Logs | Wood Logs | Wood Logs | Unknown | 4 | 890 | 743 | 114853 | 104412 | 66 | 13188 | 11989 | 14217 | 5265 | 1755 | 650 | 28352 | 25774 | 0 | 0 | 148091
| Kerry County | B1 | Electricity | Electricity | 100 | 23521 | 8863 | 787085 | 291513 | 383 | 233171 | 201774 | 372376 | 137917 | 112933 | 41827 | 604573 | 223916 | 0 | 0 | 896947 | 896947 | 2110138 | C | Wood Logs | Wood Pellets (in bags for seco | Wood Logs | Electricity | 1 | 260 | 219 | 36518 | 33198 | 55 | 3433 | 3121 | 5760 | 2133 | 351 | 130 | 6845 | 6223 | 4008 | 1484 | 46290
| Kerry County | B1 | Heating Oil | Electricity | 3 | 776 | 286 | 36810 | 33463 | 96 | 5516 | 5015 | 10540 | 3904 | 6052 | 2241 | 15439 | 5718 | 0 | 0 | 50341 | 50341 | 74357 | C | Wood Logs | Wood Pellets (in bags for seco | Wood Logs | Unknown | 2 | 300 | 381 | 48558 | 44144 | 70 | 5530 | 5027 | 7678 | 2844 | 702 | 260 | 14336 | 13033 | 0 | 0 | 65307
| Kerry County | B1 | Heating Oil | Heating Oil | 125 | 30687 | 11560 | 1479508 | 1345007 | 94 | 247093 | 230881 | 464214 | 171931 | 143609 | 53188 | 599261 | 544783 | 9312 | 3449 | 2349239 | 2349239 | 2942997 | C | Wood Pellets (bulk supply for | Bottled LPG | Wood Pellets (bulk supply for | Electricity | 2 | 415 | 419 | 48401 | 44001 | 76 | 15085 | 13713 | 7143 | 2645 | 1053 | 390 | 12106 | 11006 | 4341 | 1608 | 73363
| Kerry County | B1 | Wood Chips | Wood Chips | 1 | 268 | 100 | 13104 | 11913 | 84 | 2048 | 1862 | 3365 | 1246 | 1404 | 520 | 6804 | 6186 | 0 | 0 | 21727 | 21727 | 26725 | C | Wood Pellets (bulk supply for | Bottled LPG | Wood Pellets (bulk supply for | Unknown | 4 | 1152 | 696 | 130487 | 118624 | 76 | 28547 | 25952 | 23926 | 8861 | 5022 | 1860 | 22760 | 20691 | 0 | 0 | 175989
| Kerry County | B1 | Wood Pellets (bulk supply for | Wood Pellets (bulk supply for | 2 | 521 | 195 | 27078 | 24617 | 88 | 0 | 5327 | 9602 | 3556 | 5289 | 1959 | 8977 | 8161 | 0 | 0 | 43620 | 43620 | 50946 | C | Wood Pellets (bulk supply for | Bulk LPG (propane or butane) | Wood Pellets (bulk supply for | Electricity | 1 | 118 | 197 | 16193 | 14721 | 85 | 2427 | 2207 | 1435 | 531 | 351 | 130 | 2769 | 2517 | 0 | 0 | 20106
| Kerry County | B2 | Bottled LPG | Bottled LPG | 5 | 1043 | 567 | 70818 | 64380 | 93 | 9975 | 9068 | 19755 | 7317 | 3996 | 1480 | 24414 | 22194 | 0 | 0 | 104439 | 104439 | 128958 | C | Wood Pellets (bulk supply for | Bulk LPG (propane or butane) | Wood Pellets (bulk supply for | Unknown | 5 | 1279 | 956 | 183324 | 166659 | 64 | 23039 | 20944 | 27562 | 10208 | 4023 | 1490 | 22619 | 20563 | 0 | 0 | 219864
| Kerry County | B2 | Bulk LPG (propane or butane) | Bulk LPG (propane or butane) | 40 | 8717 | 4663 | 621658 | 565144 | 90 | 98588 | 89126 | 178833 | 66234 | 49231 | 18234 | 193372 | 175793 | 2628 | 973 | 915505 | 915504 | 1144310 | C | Wood Pellets (bulk supply for | Electricity | Electricity | Unknown | 1 | 445 | 190 | 53764 | 48877 | 91 | 13314 | 4931 | 5422 | 2008 | 1053 | 390 | 11143 | 4127 | 0 | 0 | 60333
| Kerry County | B2 | Electricity | Bottled LPG | 1 | 310 | 122 | 23009 | 8522 | 250 | 4340 | 3945 | 6043 | 2238 | 1053 | 390 | 3467 | 3152 | 0 | 0 | 18247 | 18247 | 37912 | C | Wood Pellets (bulk supply for | Electricity | Wood Pellets (bulk supply for | Electricity | 1 | 229 | 218 | 32825 | 29841 | 65 | 9236 | 3421 | 3766 | 1395 | 351 | 130 | 3801 | 3455 | 0 | 0 | 38242
| Kerry County | B2 | Electricity | Bulk LPG (propane or butane) | 1 | 364 | 122 | 22440 | 8311 | 315 | 10666 | 9696 | 5548 | 2055 | 351 | 130 | 5498 | 4998 | 0 | 0 | 25190 | 25190 | 44503 | C | Wood Pellets (bulk supply for | Electricity | Wood Pellets (bulk supply for | Unknown | 4 | 899 | 683 | 91902 | 83548 | 74 | 17952 | 6649 | 18039 | 6681 | 1674 | 620 | 22032 | 20029 | 0 | 0 | 117526
| Kerry County | B2 | Electricity | Electricity | 49 | 10333 | 5488 | 469151 | 173759 | 355 | 141693 | 124048 | 189594 | 70220 | 43818 | 16229 | 356314 | 131968 | 4377 | 1621 | 517846 | 517845 | 1204947 | C | Wood Pellets (bulk supply for | Heating Oil | Wood Pellets (bulk supply for | Electricity | 9 | 2161 | 1727 | 273826 | 248933 | 81 | 33694 | 30631 | 40203 | 14890 | 7236 | 2680 | 45589 | 41445 | 18518 | 6858 | 345437
| Kerry County | B2 | Heating Oil | Electricity | 2 | 391 | 209 | 15519 | 14108 | 95 | 3762 | 3420 | 8511 | 3152 | 1242 | 460 | 11890 | 4404 | 0 | 0 | 25545 | 25544 | 40924 | C | Wood Pellets (bulk supply for | Heating Oil | Wood Pellets (bulk supply for | Unknown | 18 | 4443 | 3387 | 579117 | 526470 | 77 | 64752 | 58866 | 83226 | 30825 | 12299 | 4555 | 115460 | 104963 | 0 | 0 | 725679
| Kerry County | B2 | Heating Oil | Heating Oil | 388 | 87695 | 44953 | 5797417 | 5270379 | 92 | 1079020 | 1595697 | 1550731 | 574345 | 350074 | 129657 | 2013070 | 1830064 | 63463 | 23505 | 9423647 | 9423647 | 10853775 | C | Wood Pellets (bulk supply for | House Coal | Wood Pellets (bulk supply for | Electricity | 6 | 918 | 1162 | 136538 | 124126 | 73 | 28427 | 25843 | 22138 | 8199 | 2457 | 910 | 30697 | 27906 | 11710 | 4337 | 191321
| Kerry County | B2 | Heating Oil | House Coal | 1 | 250 | 110 | 20743 | 18857 | 92 | 0 | 321615 | 3767 | 1395 | 1323 | 490 | 4042 | 3675 | 4180 | 1548 | 347580 | 347580 | 34055 | C | Wood Pellets (bulk supply for | House Coal | Wood Pellets (bulk supply for | Unknown | 13 | 2353 | 2476 | 278333 | 253030 | 67 | 50575 | 45977 | 41555 | 15391 | 6939 | 2570 | 83178 | 75617 | 0 | 0 | 392584
| Kerry County | B2 | Mains Gas | Mains Gas | 2 | 840 | 219 | 55752 | 50683 | 92 | 8039 | 7309 | 13521 | 5008 | 1067 | 395 | 13692 | 12447 | 0 | 0 | 75842 | 75842 | 92071 | C | Wood Pellets (bulk supply for | House Coal | Wood Pellets (in bags for seco | Electricity | 1 | 209 | 205 | 29279 | 26617 | 75 | 4066 | 3697 | 3359 | 1244 | 351 | 130 | 5726 | 5206 | 0 | 0 | 36894
| Kerry County | B2 | Wood Logs | Electricity | 1 | 170 | 109 | 9010 | 8191 | 79 | 1941 | 719 | 2070 | 767 | 1449 | 537 | 4031 | 1493 | 0 | 0 | 11706 | 11707 | 18501 | C | Wood Pellets (bulk supply for | House Coal | Wood Pellets (in bags for seco | Unknown | 1 | 266 | 181 | 25656 | 23324 | 65 | 6176 | 5615 | 6481 | 2400 | 351 | 130 | 9591 | 8719 | 0 | 0 | 40188
| Kerry County | B2 | Wood Pellets (bulk supply for | Wood Pellets (bulk supply for | 5 | 1095 | 582 | 70996 | 64542 | 85 | 11184 | 10168 | 23137 | 8569 | 10450 | 3870 | 19995 | 18177 | 0 | 0 | 105326 | 105326 | 135762 | C | Wood Pellets (bulk supply for | Mains Gas | Wood Pellets (bulk supply for | Unknown | 2 | 355 | 360 | 34869 | 31699 | 85 | 9572 | 8702 | 7088 | 2625 | 702 | 260 | 11385 | 10350 | 0 | 0 | 53636
| Kerry County | B3 | Bottled LPG | Bottled LPG | 5 | 882 | 697 | 83572 | 75974 | 85 | 15819 | 14381 | 16458 | 6095 | 3645 | 1350 | 25293 | 22994 | 0 | 0 | 120795 | 120794 | 144787 | C | Wood Pellets (bulk supply for | Manufactured Smokeless Fuel | Electricity | Unknown | 1 | 211 | 170 | 21350 | 19409 | 86 | 3709 | 3091 | 4043 | 1497 | 621 | 230 | 6268 | 2321 | 0 | 0 | 26549
| Kerry County | B3 | Bulk LPG (propane or butane) | Bulk LPG (propane or butane) | 95 | 17810 | 13256 | 1423398 | 1293998 | 90 | 303441 | 270550 | 359634 | 133198 | 70003 | 25927 | 469620 | 426928 | 7923 | 2935 | 2153534 | 2153536 | 2634019 | C | Wood Pellets (bulk supply for | Manufactured Smokeless Fuel | Solid Multi-Fuel | Unknown | 1 | 148 | 159 | 23238 | 21126 | 65 | 3052 | 2543 | 2767 | 1025 | 351 | 130 | 6800 | 6182 | 0 | 0 | 31005
| Kerry County | B3 | Bulk LPG (propane or butane) | Electricity | 1 | 302 | 131 | 22909 | 20826 | 69 | 2927 | 2661 | 3685 | 1365 | 1175 | 435 | 9031 | 3345 | 0 | 0 | 28632 | 28632 | 39727 | C | Wood Pellets (bulk supply for | Manufactured Smokeless Fuel | Wood Pellets (bulk supply for | Electricity | 8 | 1499 | 1527 | 169448 | 154043 | 78 | 35629 | 29691 | 28450 | 10537 | 3159 | 1170 | 33084 | 30076 | 15878 | 5881 | 231398
| Kerry County | B3 | Electricity | Bulk LPG (propane or butane) | 1 | 386 | 134 | 26740 | 9904 | 320 | 7747 | 7043 | 9124 | 3379 | 824 | 305 | 7303 | 6639 | 0 | 0 | 27270 | 27270 | 51738 | C | Wood Pellets (bulk supply for | Manufactured Smokeless Fuel | Wood Pellets (bulk supply for | Unknown | 16 | 3475 | 3101 | 418187 | 380170 | 71 | 93414 | 77845 | 66871 | 24767 | 7992 | 2960 | 108814 | 98922 | 0 | 0 | 584664
| Kerry County | B3 | Electricity | Electricity | 46 | 10397 | 6321 | 693107 | 256706 | 307 | 206700 | 174719 | 220661 | 81726 | 52554 | 19465 | 358658 | 132836 | 4876 | 1806 | 667259 | 667258 | 1536556 | C | Wood Pellets (bulk supply for | Manufactured Smokeless Fuel | Wood Pellets (in bags for seco | Electricity | 1 | 229 | 212 | 29867 | 27151 | 65 | 7844 | 6536 | 3485 | 1291 | 351 | 130 | 6922 | 6293 | 0 | 0 | 41401
| Kerry County | B3 | Heating Oil | Electricity | 5 | 1129 | 700 | 86903 | 79003 | 85 | 12345 | 11223 | 17596 | 6517 | 3105 | 1150 | 38252 | 14167 | 0 | 0 | 112060 | 112060 | 158201 | C | Wood Pellets (bulk supply for | Peat Briquettes | Wood Pellets (bulk supply for | Unknown | 2 | 497 | 366 | 57928 | 52662 | 77 | 9955 | 9050 | 9188 | 3403 | 702 | 260 | 13488 | 12262 | 0 | 0 | 77637
| Kerry County | B3 | Heating Oil | Heating Oil | 952 | 187890 | 133501 | 15663817 | 14239833 | 89 | 3253416 | 3163913 | 3590961 | 1329986 | 764455 | 283131 | 5388811 | 4898919 | 209794 | 77701 | 23993484 | 23993483 | 28871254 | C | Wood Pellets (bulk supply for | Sod Peat | Wood Pellets (bulk supply for | Unknown | 4 | 844 | 799 | 118604 | 107822 | 65 | 26663 | 24239 | 23078 | 8547 | 1404 | 520 | 37281 | 33892 | 0 | 0 | 175020
| Kerry County | B3 | Heating Oil | House Coal | 3 | 414 | 429 | 34538 | 31398 | 92 | 11279 | 10254 | 11641 | 4311 | 1863 | 690 | 14485 | 13169 | 0 | 0 | 59822 | 59822 | 73806 | C | Wood Pellets (bulk supply for | Solid Multi-Fuel | Electricity | Unknown | 1 | 221 | 160 | 23217 | 21107 | 65 | 2580 | 2345 | 3559 | 1318 | 351 | 130 | 5653 | 2094 | 0 | 0 | 26994
| Kerry County | B3 | Heating Oil | Wood Pellets (in bags for seco | 1 | 212 | 130 | 11499 | 10454 | 85 | 1671 | 1519 | 2713 | 1005 | 2389 | 885 | 9299 | 8454 | 0 | 0 | 22316 | 22317 | 27571 | C | Wood Pellets (bulk supply for | Solid Multi-Fuel | Wood Pellets (bulk supply for | Electricity | 59 | 11908 | 11133 | 1351645 | 1228769 | 73 | 226433 | 205848 | 247367 | 91617 | 30194 | 11183 | 350162 | 318329 | 117248 | 43425 | 1899172
| Kerry County | B3 | Mains Gas | Mains Gas | 19 | 3232 | 2668 | 260497 | 236815 | 90 | 57374 | 55316 | 56880 | 21067 | 12245 | 4535 | 89810 | 81646 | 3954 | 1464 | 400843 | 400843 | 480760 | C | Wood Pellets (bulk supply for | Solid Multi-Fuel | Wood Pellets (bulk supply for | Unknown | 140 | 29300 | 26054 | 3547640 | 3225127 | 72 | 621671 | 565156 | 609770 | 225841 | 70398 | 26073 | 932860 | 848055 | 0 | 0 | 4890251
| Kerry County | B3 | Solid Multi-Fuel | Electricity | 1 | 252 | 142 | 23668 | 21516 | 65 | 5698 | 5180 | 3070 | 1137 | 351 | 130 | 3101 | 1149 | 0 | 0 | 29112 | 29112 | 35888 | C | Wood Pellets (bulk supply for | Solid Multi-Fuel | Wood Pellets (in bags for seco | Electricity | 2 | 510 | 415 | 69324 | 63022 | 91 | 11621 | 10565 | 9377 | 3473 | 702 | 260 | 7912 | 7193 | 6534 | 2420 | 86933
| Kerry County | B3 | Solid Multi-Fuel | Solid Multi-Fuel | 1 | 230 | 141 | 18481 | 16801 | 65 | 3276 | 1213 | 5607 | 2077 | 2315 | 858 | 2653 | 2411 | 0 | 0 | 23360 | 23360 | 32332 | C | Wood Pellets (bulk supply for | Solid Multi-Fuel | Wood Pellets (in bags for seco | Unknown | 1 | 161 | 184 | 14823 | 13475 | 86 | 4694 | 4267 | 3794 | 1405 | 1053 | 390 | 5319 | 4836 | 0 | 0 | 24373
| Kerry County | B3 | Wood Logs | Electricity | 1 | 133 | 138 | 6817 | 6198 | 80 | 1487 | 551 | 1699 | 629 | 0 | 0 | 8295 | 3072 | 0 | 0 | 10450 | 10450 | 18298 | C | Wood Pellets (bulk supply for | Unknown | Electricity | Unknown | 1 | 88 | 206 | 9173 | 8339 | 73 | 0 | 0 | 2150 | 796 | 0 | 0 | 6896 | 2554 | 0 | 0 | 11689
| Kerry County | B3 | Wood Logs | Wood Logs | 1 | 195 | 146 | 17042 | 15493 | 65 | 2051 | 1865 | 2564 | 950 | 1940 | 718 | 3572 | 3247 | 1217 | 451 | 22724 | 22724 | 28386 | C | Wood Pellets (bulk supply for | Unknown | Wood Pellets (bulk supply for | Electricity | 6 | 815 | 1263 | 116042 | 105493 | 78 | 0 | 0 | 15491 | 5737 | 2106 | 780 | 23312 | 21192 | 15046 | 5572 | 138775
| Kerry County | B3 | Wood Pellets (bulk supply for | Electricity | 1 | 285 | 150 | 26523 | 24112 | 80 | 3627 | 3297 | 3820 | 1415 | 702 | 260 | 8061 | 2986 | 0 | 0 | 32069 | 32070 | 42733 | C | Wood Pellets (bulk supply for | Unknown | Wood Pellets (bulk supply for | Unknown | 4 | 830 | 723 | 106607 | 96916 | 70 | 0 | 0 | 15894 | 5887 | 7287 | 2699 | 26027 | 23661 | 0 | 0 | 129162
| Kerry County | B3 | Wood Pellets (bulk supply for | Wood Pellets (bulk supply for | 4 | 543 | 560 | 54077 | 49161 | 83 | 13244 | 10751 | 8468 | 3136 | 2106 | 780 | 19358 | 17598 | 0 | 0 | 81428 | 81426 | 97253 | C | Wood Pellets (bulk supply for | Unknown | Wood Pellets (in bags for seco | Unknown | 1 | 99 | 157 | 7757 | 7052 | 65 | 0 | 0 | 1565 | 580 | 702 | 260 | 5446 | 4951 | 0 | 0 | 12842
| Kerry County | C |  |  | 1 | 151 | 152 |  | 0 |  |  | 0 | 2874 | 1064 | 621 | 230 |  | 0 | 0 | 0 | 1294 | 1294 | 3495 | C | Wood Pellets (bulk supply for | Wood Logs | Bioethanol from renewable sour | Unknown | 1 | 196 | 171 | 12330 | 11209 | 87 | 1575 | 1431 | 2387 | 884 | 351 | 130 | 16856 | 6243 | 0 | 0 | 19897
| Kerry County | C | Anthracite_Coal | Anthracite_Coal | 1 | 187 | 215 | 22995 | 20905 | 70 | 2732 | 2484 | 4557 | 1688 | 351 | 130 | 9555 | 8687 | 0 | 0 | 33893 | 33894 | 40190 | C | Wood Pellets (bulk supply for | Wood Logs | Wood Pellets (bulk supply for | Electricity | 3 | 478 | 576 | 56446 | 51314 | 88 | 8982 | 8166 | 8224 | 3046 | 1053 | 390 | 12452 | 11320 | 4613 | 1709 | 75945
| Kerry County | C | Bottled LPG | Bottled LPG | 27 | 4454 | 5288 | 591418 | 537653 | 83 | 131421 | 115947 | 103345 | 38276 | 16133 | 5975 | 169620 | 154200 | 10403 | 3853 | 855904 | 855904 | 1022340 | C | Wood Pellets (bulk supply for | Wood Logs | Wood Pellets (bulk supply for | Unknown | 22 | 4574 | 3974 | 540628 | 491480 | 74 | 69534 | 63213 | 82305 | 30483 | 15318 | 5673 | 136041 | 123674 | 0 | 0 | 714524
| Kerry County | C | Bottled LPG | Heating Oil | 2 | 290 | 341 | 27538 | 25035 | 86 | 4938 | 4489 | 4833 | 1790 | 1242 | 460 | 10712 | 9738 | 0 | 0 | 41512 | 41512 | 49263 | C | Wood Pellets (bulk supply for | Wood Pellets (bulk supply for | Wood Pellets (bulk supply for | Electricity | 1 | 155 | 199 | 24628 | 22389 | 65 | 2736 | 2488 | 3034 | 1124 | 351 | 130 | 8545 | 7768 | 0 | 0 | 33898
| Kerry County | C | Bulk LPG (propane or butane) | Bottled LPG | 8 | 1226 | 1585 | 156471 | 142246 | 83 | 24979 | 22412 | 24507 | 9076 | 4158 | 1540 | 47942 | 43583 | 0 | 0 | 218858 | 218857 | 258057 | C | Wood Pellets (bulk supply for | Wood Pellets (bulk supply for | Wood Pellets (bulk supply for | Unknown | 3 | 557 | 480 | 57370 | 52155 | 80 | 9728 | 8844 | 8336 | 3088 | 2261 | 837 | 13412 | 12193 | 0 | 0 | 77116
| Kerry County | C | Bulk LPG (propane or butane) | Bulk LPG (propane or butane) | 254 | 42701 | 47174 | 4775653 | 4341502 | 87 | 1084691 | 1179552 | 865059 | 320392 | 164191 | 60811 | 1387727 | 1261570 | 72546 | 26869 | 7190697 | 7190696 | 8349867 | C | Wood Pellets (bulk supply for | Wood Pellets (in bags for seco | Wood Pellets (bulk supply for | Electricity | 3 | 830 | 556 | 96368 | 87607 | 74 | 10600 | 9636 | 15747 | 5832 | 1053 | 390 | 17622 | 16020 | 13375 | 4954 | 124440
| Kerry County | C | Bulk LPG (propane or butane) | Electricity | 1 | 192 | 160 | 21418 | 19471 | 83 | 3125 | 2841 | 2334 | 864 | 473 | 175 | 3263 | 1208 | 0 | 0 | 24560 | 24559 | 30613 | C | Wood Pellets (bulk supply for | Wood Pellets (in bags for seco | Wood Pellets (bulk supply for | Unknown | 10 | 1935 | 1792 | 239908 | 218098 | 72 | 33118 | 30107 | 39509 | 14633 | 3510 | 1300 | 56987 | 51806 | 0 | 0 | 315944
| Kerry County | C | Bulk LPG (propane or butane) | House Coal | 1 | 122 | 190 | 11180 | 10163 | 73 | 2874 | 2612 | 1850 | 685 | 473 | 175 | 6729 | 6118 | 0 | 0 | 19753 | 19753 | 23106 | C | Wood Pellets (bulk supply for | Wood Pellets (in bags for seco | Wood Pellets (in bags for seco | Unknown | 1 | 130 | 169 | 21299 | 19362 | 85 | 2938 | 2671 | 2895 | 1072 | 2784 | 1031 | 3635 | 3305 | 0 | 0 | 27441
| Kerry County | C | Bulk LPG (propane or butane) | Mains Gas | 2 | 638 | 356 | 63658 | 57871 | 91 | 20806 | 18914 | 13770 | 5100 | 1094 | 405 | 14245 | 12950 | 0 | 0 | 95241 | 95240 | 113573 | C | Wood Pellets (in bags for seco | Electricity | Wood Pellets (in bags for seco | Unknown | 2 | 194 | 435 | 30353 | 27594 | 72 | 5960 | 2207 | 3895 | 1442 | 702 | 260 | 11716 | 10651 | 0 | 0 | 42154
| Kerry County | C | Electricity | Electricity | 39 | 7699 | 7467 | 839283 | 310846 | 190 | 157660 | 132524 | 155774 | 57694 | 14934 | 5531 | 333530 | 123530 | 0 | 0 | 630124 | 630125 | 1501181 | C | Wood Pellets (in bags for seco | Heating Oil | Wood Pellets (in bags for seco | Electricity | 1 | 119 | 201 | 15339 | 13944 | 85 | 1696 | 1542 | 1838 | 681 | 972 | 360 | 3992 | 3630 | 0 | 0 | 20157
| Kerry County | C | Electricity | Solid Multi-Fuel | 1 | 149 | 150 | 9227 | 3417 | 250 | 1606 | 1460 | 2507 | 929 | 932 | 345 | 5157 | 4689 | 2966 | 1098 | 11938 | 11938 | 22395 | C | Wood Pellets (in bags for seco | Heating Oil | Wood Pellets (in bags for seco | Unknown | 5 | 768 | 921 | 90049 | 81862 | 85 | 10633 | 9667 | 16400 | 6074 | 5764 | 2135 | 30267 | 27515 | 0 | 0 | 127253
| Kerry County | C | Heating Oil | Bottled LPG | 5 | 686 | 914 | 67068 | 60971 | 91 | 11844 | 10767 | 11087 | 4106 | 3456 | 1280 | 23285 | 21168 | 6377 | 2362 | 100654 | 100654 | 123117 | C | Wood Pellets (in bags for seco | Manufactured Smokeless Fuel | Wood Pellets (in bags for seco | Electricity | 1 | 128 | 192 | 12062 | 10965 | 83 | 4055 | 3379 | 3112 | 1153 | 351 | 130 | 4912 | 4466 | 0 | 0 | 20092
| Kerry County | C | Heating Oil | Bulk LPG (propane or butane) | 3 | 553 | 617 | 77319 | 70290 | 83 | 16401 | 14910 | 13094 | 4850 | 2214 | 820 | 22243 | 20221 | 0 | 0 | 111091 | 111091 | 131271 | C | Wood Pellets (in bags for seco | Manufactured Smokeless Fuel | Wood Pellets (in bags for seco | Unknown | 2 | 474 | 419 | 60120 | 54654 | 65 | 9456 | 7880 | 9964 | 3691 | 1053 | 390 | 15795 | 14359 | 0 | 0 | 80974
| Kerry County | C | Heating Oil | Electricity | 14 | 2518 | 2607 | 270210 | 245645 | 89 | 54930 | 49936 | 53811 | 19930 | 10502 | 3890 | 105468 | 39062 | 0 | 0 | 358463 | 358463 | 494921 | C | Wood Pellets (in bags for seco | Solid Multi-Fuel | Electricity | Unknown | 1 | 92 | 184 | 7268 | 6607 | 89 | 1199 | 1090 | 1127 | 417 | 351 | 130 | 7063 | 2616 | 0 | 0 | 10861
| Kerry County | C | Heating Oil | Heating Oil | 4634 | 741401 | 884225 | 81957317 | 74506651 | 85 | 18024467 | 17679976 | 14821635 | 5489494 | 3268546 | 1210573 | 27317919 | 24834472 | 2420722 | 896564 | 124617730 | 124617730 | 147810606 | C | Wood Pellets (in bags for seco | Solid Multi-Fuel | Wood Pellets (in bags for seco | Electricity | 2 | 367 | 418 | 47757 | 43415 | 75 | 12677 | 11525 | 7047 | 2610 | 702 | 260 | 9901 | 9001 | 7616 | 2821 | 69631
| Kerry County | C | Heating Oil | House Coal | 4 | 861 | 659 | 83677 | 76070 | 86 | 19704 | 17912 | 13224 | 4898 | 2484 | 920 | 22614 | 20558 | 0 | 0 | 120359 | 120358 | 141703 | C | Wood Pellets (in bags for seco | Solid Multi-Fuel | Wood Pellets (in bags for seco | Unknown | 3 | 382 | 546 | 44088 | 40080 | 84 | 7578 | 6889 | 6305 | 2335 | 1053 | 390 | 10963 | 9967 | 0 | 0 | 59661
| Kerry County | C | Heating Oil | Solid Multi-Fuel | 3 | 415 | 607 | 38725 | 35204 | 91 | 11309 | 10281 | 9307 | 3447 | 2916 | 1080 | 16865 | 15332 | 3137 | 1162 | 66505 | 66506 | 82259 | C | Wood Pellets (in bags for seco | Unknown | Electricity | Electricity | 3 | 316 | 517 | 39901 | 36274 | 85 | 0 | 0 | 4268 | 1581 | 0 | 0 | 6665 | 2468 | 3587 | 1328 | 41651
| Kerry County | C | Heating Oil | Wood Logs | 1 | 255 | 171 | 22434 | 20395 | 86 | 6763 | 6149 | 6215 | 2302 | 621 | 230 | 7594 | 6904 | 0 | 0 | 35979 | 35980 | 43627 | C | Wood Pellets (in bags for seco | Unknown | Electricity | Unknown | 1 | 131 | 199 | 16885 | 15350 | 88 | 0 | 0 | 1596 | 591 | 351 | 130 | 7218 | 2673 | 0 | 0 | 18745
| Kerry County | C | House Coal | Heating Oil | 2 | 238 | 366 | 21616 | 19651 | 90 | 3318 | 3016 | 4353 | 1612 | 1242 | 460 | 7243 | 6585 | 5312 | 1967 | 33292 | 33291 | 43084 | C | Wood Pellets (in bags for seco | Unknown | Wood Pellets (in bags for seco | Electricity | 3 | 474 | 601 | 55241 | 50219 | 79 | 0 | 0 | 10546 | 3906 | 4217 | 1562 | 12359 | 11235 | 7769 | 2877 | 69799
| Kerry County | C | House Coal | House Coal | 1 | 141 | 200 | 17927 | 16297 | 65 | 2072 | 1883 | 2490 | 922 | 351 | 130 | 5303 | 4821 | 0 | 0 | 24054 | 24053 | 28143 | C | Wood Pellets (in bags for seco | Unknown | Wood Pellets (in bags for seco | Unknown | 4 | 400 | 795 | 61410 | 55827 | 81 | 0 | 0 | 7919 | 2933 | 1404 | 520 | 20912 | 19011 | 0 | 0 | 78291
| Kerry County | C | Mains Gas | Mains Gas | 30 | 5550 | 5306 | 543932 | 494484 | 84 | 136526 | 116130 | 111420 | 41267 | 17771 | 6582 | 174743 | 158857 | 9957 | 3688 | 821007 | 821008 | 994349 | C | Wood Pellets (in bags for seco | Wood Logs | Wood Pellets (in bags for seco | Unknown | 1 | 125 | 222 | 14799 | 13453 | 83 | 4560 | 4146 | 2195 | 813 | 621 | 230 | 5527 | 5025 | 0 | 0 | 23667
| Kerry County | C | Sod Peat | Sod Peat | 1 | 184 | 212 | 25970 | 23609 | 65 | 2257 | 2052 | 2237 | 828 | 621 | 230 | 4831 | 4392 | 3063 | 1134 | 32246 | 32245 | 38979 | D |  | Unknown |  | Unknown | 35 | 5871 | 8951 |  | 0 |  |  | 0 | 109035 | 40383 | 19710 | 7300 |  | 0 | 24875 | 9213 | 56896
| Kerry County | C | Solid Multi-Fuel | Electricity | 3 | 367 | 565 | 43387 | 39443 | 68 | 2201 | 815 | 7334 | 2716 | 0 | 0 | 23842 | 8830 | 0 | 0 | 51805 | 51804 | 76764 | D | Anthracite | Solid Multi-Fuel | Anthracite | Electricity | 1 | 161 | 264 | 22183 | 20166 | 71 | 5866 | 5333 | 3544 | 1313 | 351 | 130 | 6233 | 5667 | 4293 | 1590 | 34198
| Kerry County | C | Solid Multi-Fuel | Heating Oil | 1 | 177 | 219 | 20613 | 18739 | 86 | 6214 | 5649 | 3232 | 1197 | 621 | 230 | 8005 | 7277 | 0 | 0 | 33093 | 33092 | 38685 | D | Bottled LPG | Bottled LPG | Bottled LPG | Electricity | 5 | 764 | 1356 | 112422 | 102202 | 75 | 28840 | 26219 | 16235 | 6013 | 2714 | 1005 | 27185 | 24714 | 7221 | 2675 | 162827
| Kerry County | C | Solid Multi-Fuel | Solid Multi-Fuel | 22 | 2876 | 4582 | 364668 | 331516 | 68 | 61400 | 53404 | 45753 | 16946 | 8964 | 3320 | 104298 | 94816 | 50308 | 18633 | 518635 | 518635 | 635391 | D | Bottled LPG | Bottled LPG | Bottled LPG | Unknown | 10 | 1884 | 2669 | 305556 | 277778 | 80 | 99610 | 90554 | 40811 | 15115 | 8708 | 3225 | 64123 | 58294 | 0 | 0 | 444967
| Kerry County | C | Wood Logs | Electricity | 1 | 202 | 162 | 22187 | 20170 | 86 | 3517 | 3197 | 2834 | 1050 | 351 | 130 | 3936 | 1458 | 0 | 0 | 26004 | 26005 | 32825 | D | Bottled LPG | Bottled LPG | Bulk LPG (propane or butane) | Electricity | 1 | 185 | 254 | 30844 | 28040 | 78 | 3273 | 2976 | 4449 | 1648 | 473 | 175 | 8003 | 7276 | 0 | 0 | 40115
| Kerry County | C | Wood Logs | Wood Logs | 3 | 503 | 600 | 59174 | 53795 | 77 | 8074 | 5413 | 8470 | 3137 | 1053 | 390 | 15163 | 13785 | 6442 | 2386 | 78906 | 78906 | 98376 | D | Bottled LPG | Electricity | Bottled LPG | Electricity | 2 | 162 | 556 | 34625 | 31477 | 65 | 5836 | 2161 | 2970 | 1100 | 824 | 305 | 13355 | 12141 | 0 | 0 | 47185
| Kerry County | C | Wood Pellets (bulk supply for | Electricity | 1 | 88 | 206 | 9173 | 8339 | 73 | 0 | 0 | 2150 | 796 | 0 | 0 | 6896 | 2554 | 0 | 0 | 11689 | 11689 | 18219 | D | Bottled LPG | Electricity | Bottled LPG | Unknown | 1 | 42 | 260 | 5371 | 4883 | 73 | 1091 | 404 | 763 | 283 | 473 | 175 | 3154 | 2867 | 0 | 0 | 8611
| Kerry County | C | Wood Pellets (bulk supply for | Wood Pellets (bulk supply for | 15 | 2730 | 2913 | 354712 | 322466 | 78 | 55550 | 50500 | 57109 | 21151 | 5886 | 2180 | 90012 | 81829 | 8692 | 3219 | 481346 | 481345 | 571961 | D | Bottled LPG | Electricity | Heating Oil | Electricity | 1 | 135 | 253 | 17875 | 16250 | 86 | 3968 | 1470 | 3279 | 1214 | 621 | 230 | 4721 | 4291 | 3559 | 1318 | 24774
| Kerry County | C | Wood Pellets (bulk supply for | Wood Pellets (in bags for seco | 1 | 229 | 212 | 29867 | 27151 | 65 | 7844 | 6536 | 3485 | 1291 | 351 | 130 | 6922 | 6293 | 0 | 0 | 41401 | 41401 | 48469 | D | Bottled LPG | Heating Oil | Bottled LPG | Unknown | 3 | 772 | 723 | 128013 | 116375 | 73 | 15676 | 14251 | 18475 | 6842 | 2457 | 910 | 21154 | 19231 | 0 | 0 | 157609
| Kerry County | C | Wood Pellets (in bags for seco | Electricity | 1 | 92 | 184 | 7268 | 6607 | 89 | 1199 | 1090 | 1127 | 417 | 351 | 130 | 7063 | 2616 | 0 | 0 | 10861 | 10860 | 17008 | D | Bottled LPG | Heating Oil | Heating Oil | Unknown | 1 | 148 | 230 | 22992 | 20902 | 82 | 3623 | 3294 | 3127 | 1158 | 621 | 230 | 3616 | 3287 | 0 | 0 | 28870
| Kerry County | C | Wood Pellets (in bags for seco | Wood Pellets (in bags for seco | 1 | 117 | 217 | 15366 | 13969 | 84 | 3508 | 1299 | 1422 | 527 | 351 | 130 | 4689 | 4263 | 0 | 0 | 20187 | 20188 | 25336 | D | Bottled LPG | House Coal | Bottled LPG | Electricity | 2 | 236 | 567 | 35295 | 32086 | 85 | 10719 | 9745 | 5497 | 2036 | 945 | 350 | 12755 | 11596 | 2342 | 867 | 56680
| Kerry County | D |  |  | 1 | 280 | 241 |  | 0 |  |  | 0 | 5697 | 2110 | 1674 | 620 |  | 0 | 0 | 0 | 2730 | 2730 | 7371 | D | Bottled LPG | House Coal | Bottled LPG | Unknown | 7 | 1016 | 1889 | 161867 | 147152 | 78 | 41657 | 37870 | 20704 | 7668 | 3416 | 1265 | 45554 | 41413 | 0 | 0 | 235369
| Kerry County | D | Bottled LPG | Bottled LPG | 10 | 1296 | 2546 | 199760 | 181600 | 80 | 42834 | 38940 | 30093 | 11146 | 4874 | 1805 | 58707 | 53370 | 6598 | 2444 | 289304 | 289305 | 342866 | D | Bottled LPG | House Coal | Heating Oil | Electricity | 4 | 496 | 1071 | 71872 | 65338 | 76 | 14604 | 13276 | 11483 | 4253 | 2484 | 920 | 20129 | 18299 | 13932 | 5160 | 107246
| Kerry County | D | Bulk LPG (propane or butane) | Bulk LPG (propane or butane) | 94 | 12912 | 24729 | 2109507 | 1917733 | 78 | 446736 | 391188 | 273668 | 101358 | 46602 | 17260 | 555513 | 505012 | 78359 | 29022 | 2961574 | 2961573 | 3510385 | D | Bottled LPG | House Coal | Heating Oil | Unknown | 4 | 452 | 1025 | 64093 | 58266 | 88 | 18236 | 16578 | 9363 | 3468 | 3186 | 1180 | 22120 | 20109 | 0 | 0 | 99601
| Kerry County | D | Bulk LPG (propane or butane) | Electricity | 2 | 276 | 482 | 34176 | 31069 | 82 | 9886 | 8987 | 6720 | 2489 | 945 | 350 | 14782 | 5475 | 0 | 0 | 48370 | 48370 | 66509 | D | Bottled LPG | Manufactured Smokeless Fuel | Bottled LPG | Electricity | 2 | 316 | 584 | 53827 | 48933 | 83 | 17347 | 14456 | 6150 | 2278 | 945 | 350 | 10775 | 9795 | 3418 | 1266 | 77078
| Kerry County | D | Electricity | Bulk LPG (propane or butane) | 1 | 129 | 280 | 26221 | 9711 | 250 | 2300 | 2091 | 2163 | 801 | 824 | 305 | 4569 | 4153 | 0 | 0 | 17062 | 17061 | 36077 | D | Bottled LPG | Manufactured Smokeless Fuel | Bottled LPG | Unknown | 2 | 356 | 501 | 52576 | 47796 | 67 | 10458 | 8715 | 7670 | 2841 | 945 | 350 | 17642 | 16038 | 0 | 0 | 75741
| Kerry County | D | Electricity | Electricity | 181 | 24147 | 48694 | 4204577 | 1557251 | 102 | 621036 | 474512 | 508833 | 188457 | 5805 | 2150 | 1527979 | 565918 | 2484 | 920 | 2789208 | 2789208 | 6870714 | D | Bottled LPG | Manufactured Smokeless Fuel | Heating Oil | Electricity | 3 | 422 | 817 | 63018 | 57289 | 76 | 17906 | 14922 | 7195 | 2665 | 1863 | 690 | 15228 | 13843 | 9732 | 3604 | 93013
| Kerry County | D | Electricity | Heating Oil | 1 | 33 | 282 | 4978 | 1844 | 100 | 0 | 0 | 398 | 147 | 0 | 0 | 3822 | 3475 | 0 | 0 | 5466 | 5466 | 9198 | D | Bottled LPG | Manufactured Smokeless Fuel | Heating Oil | Unknown | 3 | 323 | 759 | 54206 | 49278 | 79 | 11534 | 9612 | 7948 | 2944 | 2214 | 820 | 18420 | 16746 | 0 | 0 | 79399
| Kerry County | D | Electricity | Solid Multi-Fuel | 1 | 34 | 256 | 5090 | 1885 | 250 | 886 | 806 | 417 | 154 | 136 | 50 | 1666 | 1515 | 549 | 203 | 4613 | 4613 | 8744 | D | Bottled LPG | Manufactured Smokeless Fuel | Manufactured Smokeless Fuel | Electricity | 1 | 86 | 233 | 9856 | 8960 | 63 | 2509 | 2091 | 1054 | 390 | 0 | 0 | 4253 | 3544 | 2520 | 933 | 15918
| Kerry County | D | Heating Oil | Bottled LPG | 3 | 490 | 830 | 87582 | 79620 | 73 | 14044 | 12767 | 9194 | 3405 | 1863 | 690 | 23499 | 21362 | 0 | 0 | 117845 | 117844 | 136182 | D | Bottled LPG | Solid Multi-Fuel | Bottled LPG | Electricity | 25 | 3328 | 6654 | 533534 | 485031 | 78 | 110275 | 100250 | 73446 | 27202 | 11921 | 4415 | 125968 | 114517 | 61135 | 22643 | 754057
| Kerry County | D | Heating Oil | Bulk LPG (propane or butane) | 1 | 178 | 291 | 28271 | 25701 | 86 | 8502 | 7729 | 4344 | 1609 | 621 | 230 | 10077 | 9161 | 0 | 0 | 44430 | 44430 | 51815 | D | Bottled LPG | Solid Multi-Fuel | Bottled LPG | Unknown | 21 | 2451 | 5423 | 392170 | 356518 | 81 | 81366 | 73969 | 49814 | 18450 | 10625 | 3935 | 104858 | 95325 | 0 | 0 | 548197
| Kerry County | D | Heating Oil | Electricity | 13 | 1508 | 3349 | 212865 | 193513 | 86 | 44001 | 34984 | 32547 | 12054 | 8786 | 3254 | 96728 | 35825 | 0 | 0 | 279631 | 279630 | 394927 | D | Bottled LPG | Solid Multi-Fuel | Bulk LPG (propane or butane) | Electricity | 2 | 234 | 552 | 38282 | 34802 | 70 | 9397 | 8543 | 6438 | 2385 | 945 | 350 | 11544 | 10494 | 7100 | 2630 | 59203
| Kerry County | D | Heating Oil | Heating Oil | 2942 | 370148 | 765321 | 56339503 | 51217730 | 80 | 11991772 | 11326818 | 7458920 | 2762563 | 1986971 | 735915 | 16862762 | 15329784 | 2930387 | 1085328 | 82458138 | 82458138 | 97570315 | D | Bottled LPG | Solid Multi-Fuel | Heating Oil | Electricity | 6 | 672 | 1563 | 103712 | 94284 | 84 | 22660 | 20600 | 13792 | 5108 | 3726 | 1380 | 27013 | 24557 | 14476 | 5361 | 151290
| Kerry County | D | Heating Oil | House Coal | 3 | 364 | 711 | 44372 | 40339 | 77 | 10033 | 9121 | 8777 | 3251 | 1863 | 690 | 18668 | 16971 | 2523 | 934 | 71306 | 71306 | 86236 | D | Bottled LPG | Solid Multi-Fuel | Heating Oil | Unknown | 3 | 346 | 691 | 55824 | 50749 | 80 | 9351 | 8501 | 5972 | 2212 | 1863 | 690 | 18463 | 16785 | 0 | 0 | 78937
| Kerry County | D | Heating Oil | Peat Briquettes | 2 | 288 | 483 | 42229 | 38390 | 84 | 8003 | 7275 | 3511 | 1301 | 1242 | 460 | 8155 | 7414 | 6443 | 2386 | 57227 | 57226 | 69583 | D | Bottled LPG | Unknown | Bulk LPG (propane or butane) | Unknown | 1 | 91 | 254 | 15901 | 14456 | 78 | 0 | 0 | 1504 | 557 | 473 | 175 | 5185 | 4714 | 0 | 0 | 19902
| Kerry County | D | Heating Oil | Solid Multi-Fuel | 4 | 639 | 1050 | 87791 | 79810 | 80 | 16907 | 15370 | 13282 | 4919 | 3186 | 1180 | 36512 | 33193 | 10296 | 3813 | 138285 | 138285 | 167974 | D | Bottled LPG | Unknown | Heating Oil | Unknown | 1 | 81 | 226 | 11501 | 10455 | 93 | 0 | 0 | 1552 | 575 | 621 | 230 | 4557 | 4143 | 0 | 0 | 15403
| Kerry County | D | House Coal | Electricity | 1 | 112 | 278 | 19831 | 18028 | 55 | 2203 | 2003 | 1362 | 504 | 0 | 0 | 7645 | 2832 | 0 | 0 | 23367 | 23367 | 31041 | D | Bottled LPG | Wood Chips | Bottled LPG | Electricity | 1 | 59 | 270 | 9046 | 8223 | 93 | 3122 | 2839 | 1444 | 535 | 473 | 175 | 1899 | 1727 | 0 | 0 | 13498
| Kerry County | D | House Coal | Heating Oil | 1 | 131 | 275 | 22838 | 20762 | 65 | 4049 | 1499 | 1595 | 591 | 351 | 130 | 7222 | 6566 | 0 | 0 | 29548 | 29548 | 36055 | D | Bottled LPG | Wood Logs | Bottled LPG | Unknown | 7 | 1000 | 1781 | 160896 | 146270 | 84 | 30505 | 27731 | 20234 | 7494 | 3483 | 1290 | 35402 | 32183 | 0 | 0 | 214968
| Kerry County | D | House Coal | House Coal | 2 | 283 | 495 | 38441 | 34947 | 55 | 4564 | 3297 | 4537 | 1680 | 702 | 260 | 19538 | 17762 | 0 | 0 | 57945 | 57946 | 67782 | D | Bulk LPG (propane or butane) | Anthracite | Bulk LPG (propane or butane) | Electricity | 1 | 161 | 275 | 29313 | 26648 | 92 | 4394 | 3995 | 3126 | 1158 | 473 | 175 | 3989 | 3627 | 3142 | 1164 | 36766
| Kerry County | D | Mains Gas | Mains Gas | 2 | 281 | 481 | 39441 | 35855 | 73 | 5035 | 4577 | 5233 | 1938 | 945 | 350 | 10452 | 9502 | 6535 | 2420 | 54643 | 54642 | 67641 | D | Bulk LPG (propane or butane) | Anthracite | Bulk LPG (propane or butane) | Unknown | 1 | 159 | 229 | 23153 | 21048 | 93 | 3987 | 3625 | 3236 | 1199 | 621 | 230 | 5451 | 4956 | 0 | 0 | 31057
| Kerry County | D | Manufactured Smokeless Fuel_Coal | Manufactured Smokeless Fuel_Coal | 4 | 447 | 1105 | 72237 | 60198 | 69 | 9279 | 7934 | 7912 | 2930 | 2376 | 880 | 20199 | 16833 | 10996 | 4072 | 92847 | 92847 | 122999 | D | Bulk LPG (propane or butane) | Bottled LPG | Bulk LPG (propane or butane) | Electricity | 6 | 811 | 1428 | 114018 | 103652 | 80 | 26379 | 23981 | 13904 | 5150 | 2714 | 1005 | 30733 | 27939 | 12594 | 4664 | 166392
| Kerry County | D | Sod Peat | Sod Peat | 1 | 107 | 298 | 17834 | 16213 | 65 | 4293 | 3903 | 2209 | 818 | 351 | 130 | 4579 | 4163 | 2511 | 930 | 26158 | 26157 | 31777 | D | Bulk LPG (propane or butane) | Bottled LPG | Bulk LPG (propane or butane) | Unknown | 1 | 98 | 297 | 18257 | 16598 | 63 | 2426 | 2206 | 2028 | 751 | 351 | 130 | 6020 | 5473 | 0 | 0 | 25157
| Kerry County | D | Solid Multi-Fuel | Electricity | 4 | 475 | 1003 | 67556 | 61415 | 71 | 15503 | 9922 | 8625 | 3195 | 351 | 130 | 28496 | 10554 | 0 | 0 | 85216 | 85216 | 120531 | D | Bulk LPG (propane or butane) | Bottled LPG | Heating Oil | Electricity | 1 | 225 | 275 | 40955 | 37232 | 86 | 5880 | 5345 | 5483 | 2031 | 621 | 230 | 5042 | 4583 | 3875 | 1435 | 50856
| Kerry County | D | Solid Multi-Fuel | Solid Multi-Fuel | 108 | 11756 | 29884 | 1946840 | 1769855 | 66 | 313856 | 253982 | 189552 | 70205 | 46551 | 17241 | 544056 | 494596 | 237892 | 88108 | 2693987 | 2693987 | 3278747 | D | Bulk LPG (propane or butane) | Bulk LPG (propane or butane) | Bottled LPG | Electricity | 1 | 108 | 260 | 16287 | 14807 | 81 | 4657 | 4234 | 1382 | 512 | 473 | 175 | 2708 | 2462 | 2528 | 936 | 23125
| Kerry County | D | Wood Logs | Electricity | 2 | 143 | 480 | 18930 | 17209 | 65 | 2036 | 754 | 2843 | 1053 | 0 | 0 | 10610 | 3930 | 0 | 0 | 22946 | 22946 | 34419 | D | Bulk LPG (propane or butane) | Bulk LPG (propane or butane) | Bulk LPG (propane or butane) | Electricity | 90 | 12429 | 23164 | 1901557 | 1728689 | 76 | 409233 | 372030 | 275287 | 101958 | 42849 | 15870 | 463918 | 421744 | 226418 | 83858 | 2724149
| Kerry County | D | Wood Logs | Wood Logs | 3 | 405 | 847 | 88743 | 80676 | 63 | 6722 | 6111 | 5312 | 1967 | 1674 | 620 | 10403 | 9458 | 2214 | 820 | 99652 | 99652 | 115068 | D | Bulk LPG (propane or butane) | Bulk LPG (propane or butane) | Bulk LPG (propane or butane) | Unknown | 96 | 13191 | 24577 | 2014959 | 1831781 | 80 | 524633 | 476940 | 283693 | 105071 | 46282 | 17142 | 570849 | 518954 | 0 | 0 | 2949887
| Kerry County | D | Wood Pellets (bulk supply for | Electricity | 1 | 85 | 252 | 11171 | 10156 | 65 | 1980 | 733 | 1494 | 553 | 351 | 130 | 6502 | 2408 | 0 | 0 | 13981 | 13980 | 21498 | D | Bulk LPG (propane or butane) | Bulk LPG (propane or butane) | Electricity | Unknown | 2 | 279 | 534 | 37044 | 33676 | 82 | 4728 | 4298 | 5009 | 1855 | 945 | 350 | 24138 | 8940 | 0 | 0 | 49120
| Kerry County | D | Wood Pellets (bulk supply for | Wood Pellets (bulk supply for | 6 | 706 | 1554 | 107557 | 97779 | 68 | 21247 | 15148 | 11537 | 4273 | 2106 | 780 | 29816 | 27105 | 6400 | 2370 | 147455 | 147455 | 178663 | D | Bulk LPG (propane or butane) | Bulk LPG (propane or butane) | Heating Oil | Unknown | 1 | 78 | 296 | 17473 | 15885 | 60 | 5533 | 5030 | 2723 | 1008 | 351 | 130 | 13306 | 12096 | 0 | 0 | 34149
| Kerry County | D | Wood Pellets (in bags for seco | Wood Pellets (in bags for seco | 1 | 136 | 242 | 18252 | 16593 | 83 | 5611 | 5101 | 2433 | 901 | 702 | 260 | 5872 | 5338 | 0 | 0 | 28193 | 28193 | 32870 | D | Bulk LPG (propane or butane) | Electricity | Bottled LPG | Unknown | 1 | 155 | 277 | 27586 | 25078 | 90 | 6447 | 2388 | 3333 | 1234 | 473 | 175 | 5218 | 4744 | 0 | 0 | 33619
| Kerry County | E | Bottled LPG | Bottled LPG | 5 | 608 | 1705 | 146616 | 133287 | 83 | 24155 | 21959 | 14392 | 5330 | 2241 | 830 | 24559 | 22326 | 0 | 0 | 183732 | 183732 | 211963 | D | Bulk LPG (propane or butane) | Electricity | Bulk LPG (propane or butane) | Electricity | 13 | 1606 | 3228 | 221323 | 201203 | 78 | 55764 | 20653 | 33840 | 12533 | 7236 | 2680 | 67314 | 61194 | 20496 | 7591 | 305855
| Kerry County | E | Bulk LPG (propane or butane) | Bulk LPG (propane or butane) | 28 | 3649 | 9376 | 799067 | 726425 | 76 | 152187 | 138352 | 75329 | 27900 | 13784 | 5105 | 166567 | 151425 | 23896 | 8850 | 1058056 | 1058057 | 1230830 | D | Bulk LPG (propane or butane) | Electricity | Bulk LPG (propane or butane) | Unknown | 21 | 3043 | 5439 | 505667 | 459697 | 81 | 134470 | 49804 | 64350 | 23833 | 10503 | 3890 | 101417 | 92197 | 0 | 0 | 629421
| Kerry County | E | Bulk LPG (propane or butane) | Electricity | 2 | 234 | 652 | 49161 | 44692 | 73 | 9260 | 8418 | 5712 | 2115 | 945 | 350 | 11311 | 4189 | 0 | 0 | 59764 | 59764 | 76389 | D | Bulk LPG (propane or butane) | Heating Oil | Bulk LPG (propane or butane) | Electricity | 5 | 902 | 1302 | 163565 | 148695 | 77 | 20317 | 18470 | 22465 | 8320 | 3051 | 1130 | 30345 | 27586 | 11087 | 4106 | 208308
| Kerry County | E | Electricity | Electricity | 210 | 23684 | 71366 | 5469663 | 2025801 | 100 | 860029 | 691157 | 525320 | 194563 | 12759 | 4725 | 1713099 | 634481 | 0 | 0 | 3550728 | 3550727 | 8580870 | D | Bulk LPG (propane or butane) | Heating Oil | Bulk LPG (propane or butane) | Unknown | 2 | 515 | 530 | 92532 | 84120 | 78 | 18266 | 16605 | 10793 | 3997 | 1094 | 405 | 14057 | 12779 | 0 | 0 | 117906
| Kerry County | E | Electricity | Heating Oil | 2 | 231 | 688 | 52970 | 19619 | 100 | 6873 | 6248 | 3942 | 1460 | 621 | 230 | 12957 | 11779 | 2738 | 1014 | 40350 | 40350 | 80101 | D | Bulk LPG (propane or butane) | Heating Oil | Mains Gas | Electricity | 2 | 268 | 525 | 42879 | 38981 | 82 | 6206 | 5642 | 5093 | 1886 | 1715 | 635 | 7939 | 7217 | 6028 | 2233 | 56594
| Kerry County | E | Electricity | House Coal | 1 | 88 | 302 | 14915 | 5524 | 100 | 1421 | 1292 | 2154 | 798 | 0 | 0 | 5189 | 4717 | 2990 | 1108 | 13439 | 13439 | 26669 | D | Bulk LPG (propane or butane) | House Coal | Bottled LPG | Unknown | 2 | 220 | 562 | 34775 | 31613 | 72 | 8549 | 7772 | 3438 | 1273 | 824 | 305 | 14807 | 13461 | 0 | 0 | 54424
| Kerry County | E | Electricity | Solid Multi-Fuel | 7 | 558 | 2452 | 130322 | 48267 | 100 | 14196 | 12906 | 8989 | 3329 | 0 | 0 | 30897 | 28088 | 11169 | 4137 | 96727 | 96727 | 195573 | D | Bulk LPG (propane or butane) | House Coal | Bulk LPG (propane or butane) | Electricity | 26 | 3342 | 6781 | 511194 | 464722 | 78 | 123343 | 112130 | 72414 | 26820 | 11988 | 4440 | 126078 | 114617 | 50347 | 18647 | 741375
| Kerry County | E | Electricity | Wood Logs | 1 | 78 | 330 | 13307 | 4928 | 100 | 927 | 842 | 1142 | 423 | 0 | 0 | 10360 | 9418 | 0 | 0 | 15612 | 15611 | 25736 | D | Bulk LPG (propane or butane) | House Coal | Bulk LPG (propane or butane) | Unknown | 40 | 5353 | 10245 | 838457 | 762233 | 83 | 217275 | 197522 | 109077 | 40399 | 20537 | 7606 | 225058 | 204598 | 0 | 0 | 1212359
| Kerry County | E | Heating Oil | Electricity | 12 | 1327 | 4082 | 261511 | 237737 | 76 | 47971 | 38407 | 28212 | 10449 | 7452 | 2760 | 117264 | 43431 | 4143 | 1534 | 334319 | 334318 | 466553 | D | Bulk LPG (propane or butane) | House Coal | Electricity | Unknown | 1 | 125 | 278 | 18134 | 16485 | 90 | 2277 | 2070 | 3056 | 1132 | 351 | 130 | 11001 | 4075 | 0 | 0 | 23892
| Kerry County | E | Heating Oil | Heating Oil | 1048 | 121070 | 352922 | 25546832 | 23224393 | 75 | 5009654 | 4436422 | 2505365 | 927913 | 703489 | 260551 | 6098239 | 5543853 | 1311741 | 485830 | 34878963 | 34878962 | 41175320 | D | Bulk LPG (propane or butane) | House Coal | Mains Gas | Electricity | 1 | 132 | 287 | 22907 | 20825 | 75 | 3629 | 3300 | 2252 | 834 | 473 | 175 | 4929 | 4481 | 3708 | 1373 | 30987
| Kerry County | E | Heating Oil | House Coal | 1 | 147 | 370 | 53995 | 49086 | 55 | 0 | 0 | 4912 | 1819 | 621 | 230 | 15095 | 13723 | 0 | 0 | 64858 | 64858 | 74623 | D | Bulk LPG (propane or butane) | House Coal | Manufactured Smokeless Fuel | Electricity | 1 | 142 | 259 | 19597 | 17815 | 78 | 5378 | 4889 | 3203 | 1186 | 473 | 175 | 5057 | 4214 | 3066 | 1135 | 29415
| Kerry County | E | Heating Oil | Solid Multi-Fuel | 2 | 188 | 678 | 33781 | 30710 | 78 | 7500 | 6818 | 3760 | 1393 | 1593 | 590 | 13868 | 12607 | 2520 | 933 | 53051 | 53051 | 63022 | D | Bulk LPG (propane or butane) | Manufactured Smokeless Fuel | Bottled LPG | Electricity | 2 | 268 | 524 | 40060 | 36418 | 79 | 6435 | 5362 | 5846 | 2165 | 2592 | 960 | 9164 | 8331 | 6115 | 2265 | 55502
| Kerry County | E | House Coal | House Coal | 8 | 789 | 2789 | 187279 | 170253 | 60 | 20953 | 19048 | 17068 | 6322 | 2808 | 1040 | 44602 | 40548 | 15430 | 5715 | 242925 | 242926 | 288140 | D | Bulk LPG (propane or butane) | Manufactured Smokeless Fuel | Bulk LPG (propane or butane) | Electricity | 23 | 3114 | 6178 | 492572 | 447793 | 76 | 108774 | 90645 | 62816 | 23265 | 11219 | 4155 | 118671 | 107882 | 52919 | 19600 | 693339
| Kerry County | E | Mains Gas | Mains Gas | 1 | 112 | 335 | 26287 | 23897 | 90 | 4396 | 3996 | 1882 | 697 | 473 | 175 | 4449 | 4045 | 0 | 0 | 32810 | 32810 | 37487 | D | Bulk LPG (propane or butane) | Manufactured Smokeless Fuel | Bulk LPG (propane or butane) | Unknown | 24 | 3746 | 6090 | 600680 | 546072 | 83 | 147113 | 122595 | 79393 | 29405 | 11718 | 4340 | 141238 | 128398 | 0 | 0 | 830810
| Kerry County | E | Manufactured Smokeless Fuel_Coal | Manufactured Smokeless Fuel_Coal | 6 | 679 | 2004 | 139234 | 116028 | 64 | 20725 | 17445 | 12775 | 4731 | 3078 | 1140 | 34831 | 29026 | 17559 | 6503 | 174874 | 174873 | 228202 | D | Bulk LPG (propane or butane) | Manufactured Smokeless Fuel | Mains Gas | Electricity | 1 | 131 | 235 | 15165 | 13786 | 91 | 5306 | 4422 | 2691 | 997 | 473 | 175 | 4061 | 3692 | 3167 | 1173 | 24244
| Kerry County | E | Peat Briquettes | Peat Briquettes | 2 | 143 | 706 | 28477 | 25888 | 63 | 6605 | 6005 | 3492 | 1293 | 702 | 260 | 7045 | 6405 | 4238 | 1570 | 41420 | 41421 | 50559 | D | Bulk LPG (propane or butane) | Peat Briquettes | Bulk LPG (propane or butane) | Electricity | 2 | 390 | 468 | 51094 | 46449 | 80 | 14443 | 13130 | 6210 | 2300 | 473 | 175 | 11233 | 10212 | 8192 | 3034 | 75300
| Kerry County | E | Sod Peat | Sod Peat | 3 | 274 | 1036 | 53650 | 48773 | 58 | 8267 | 6549 | 5714 | 2116 | 1053 | 390 | 18593 | 16903 | 5948 | 2203 | 76935 | 76934 | 93225 | D | Bulk LPG (propane or butane) | Peat Briquettes | Bulk LPG (propane or butane) | Unknown | 4 | 642 | 1055 | 108902 | 99001 | 80 | 31107 | 28279 | 13210 | 4892 | 1769 | 655 | 17734 | 16122 | 0 | 0 | 148950
| Kerry County | E | Solid Multi-Fuel | Bottled LPG | 1 | 65 | 344 | 15292 | 13901 | 60 | 2502 | 927 | 1578 | 584 | 0 | 0 | 2871 | 2610 | 0 | 0 | 18022 | 18022 | 22243 | D | Bulk LPG (propane or butane) | Sod Peat | Bulk LPG (propane or butane) | Unknown | 10 | 1160 | 2672 | 193347 | 175770 | 87 | 37457 | 34052 | 25516 | 9450 | 5333 | 1975 | 51290 | 46628 | 0 | 0 | 267875
| Kerry County | E | Solid Multi-Fuel | Electricity | 12 | 1285 | 4164 | 278098 | 252817 | 55 | 39296 | 19677 | 24552 | 9093 | 702 | 260 | 97490 | 36107 | 0 | 0 | 317954 | 317954 | 440138 | D | Bulk LPG (propane or butane) | Sod Peat | Mains Gas | Electricity | 1 | 151 | 239 | 19748 | 17953 | 75 | 2417 | 2197 | 3670 | 1359 | 473 | 175 | 5779 | 5254 | 3918 | 1451 | 28389
| Kerry County | E | Solid Multi-Fuel | Heating Oil | 1 | 141 | 352 | 34550 | 31409 | 65 | 3954 | 3595 | 1712 | 634 | 972 | 360 | 5360 | 4872 | 2914 | 1079 | 41950 | 41949 | 49462 | D | Bulk LPG (propane or butane) | Solid Multi-Fuel | Bottled LPG | Electricity | 1 | 132 | 267 | 19866 | 18060 | 78 | 5459 | 4963 | 2896 | 1073 | 473 | 175 | 3747 | 3406 | 2817 | 1043 | 28721
| Kerry County | E | Solid Multi-Fuel | Solid Multi-Fuel | 208 | 19338 | 70828 | 4014400 | 3649455 | 61 | 693766 | 578784 | 334015 | 123709 | 85691 | 31737 | 1089303 | 990275 | 457485 | 169439 | 5543400 | 5543399 | 6674660 | D | Bulk LPG (propane or butane) | Solid Multi-Fuel | Bottled LPG | Unknown | 5 | 582 | 1347 | 101802 | 92547 | 79 | 19269 | 17517 | 13561 | 5023 | 2363 | 875 | 27505 | 25004 | 0 | 0 | 140966
| Kerry County | E | Wood Logs | Electricity | 1 | 30 | 309 | 6676 | 6069 | 60 | 0 | 0 | 366 | 136 | 0 | 0 | 2234 | 827 | 0 | 0 | 7032 | 7032 | 9276 | D | Bulk LPG (propane or butane) | Solid Multi-Fuel | Bulk LPG (propane or butane) | Electricity | 239 | 33588 | 62112 | 5319210 | 4835646 | 77 | 1102938 | 1002671 | 724951 | 268500 | 126297 | 46777 | 1180270 | 1072973 | 571272 | 211582 | 7438149
| Kerry County | E | Wood Logs | Wood Logs | 3 | 222 | 1013 | 40256 | 36596 | 69 | 10261 | 9328 | 4126 | 1528 | 1053 | 390 | 14469 | 13154 | 4807 | 1780 | 62776 | 62776 | 74972 | D | Bulk LPG (propane or butane) | Solid Multi-Fuel | Bulk LPG (propane or butane) | Unknown | 317 | 44949 | 82143 | 7512840 | 6829855 | 83 | 1670353 | 1518503 | 971886 | 359958 | 165275 | 61213 | 1718869 | 1562608 | 0 | 0 | 10332136
| Kerry County | F | Bottled LPG | Bottled LPG | 3 | 309 | 1240 | 78565 | 71423 | 76 | 23230 | 13250 | 7328 | 2714 | 1053 | 390 | 15457 | 14052 | 4006 | 1484 | 103312 | 103313 | 129639 | D | Bulk LPG (propane or butane) | Solid Multi-Fuel | Electricity | Unknown | 6 | 981 | 1446 | 142292 | 129357 | 80 | 37720 | 34291 | 21271 | 7878 | 5206 | 1928 | 27244 | 10090 | 0 | 0 | 183544
| Kerry County | F | Bulk LPG (propane or butane) | Bulk LPG (propane or butane) | 10 | 1130 | 4149 | 307801 | 279819 | 81 | 72877 | 59388 | 24208 | 8966 | 6102 | 2260 | 48749 | 44317 | 10147 | 3758 | 398509 | 398508 | 469884 | D | Bulk LPG (propane or butane) | Solid Multi-Fuel | Heating Oil | Electricity | 1 | 171 | 260 | 24968 | 22699 | 92 | 8119 | 7381 | 3407 | 1262 | 473 | 175 | 4075 | 3704 | 3237 | 1199 | 36420
| Kerry County | F | Bulk LPG (propane or butane) | Electricity | 1 | 89 | 429 | 24711 | 22465 | 82 | 4104 | 3730 | 1193 | 442 | 473 | 175 | 7736 | 2865 | 0 | 0 | 29677 | 29677 | 38217 | D | Bulk LPG (propane or butane) | Solid Multi-Fuel | Mains Gas | Unknown | 1 | 88 | 263 | 13649 | 12408 | 91 | 4358 | 3961 | 2119 | 785 | 473 | 175 | 2623 | 2384 | 0 | 0 | 19714
| Kerry County | F | Electricity | Electricity | 104 | 9416 | 43116 | 2650296 | 981591 | 100 | 414204 | 310525 | 205026 | 75936 | 3861 | 1430 | 790388 | 292736 | 0 | 0 | 1662219 | 1662218 | 4063775 | D | Bulk LPG (propane or butane) | Unknown | Bulk LPG (propane or butane) | Electricity | 6 | 966 | 1538 | 184010 | 167281 | 73 | 0 | 6047 | 17702 | 6556 | 3564 | 1320 | 28029 | 25481 | 16968 | 6284 | 212970
| Kerry County | F | Electricity | Heating Oil | 1 | 126 | 397 | 30939 | 11459 | 100 | 7415 | 6741 | 2888 | 1070 | 270 | 100 | 5494 | 4995 | 3015 | 1117 | 25481 | 25482 | 50021 | D | Bulk LPG (propane or butane) | Unknown | Bulk LPG (propane or butane) | Unknown | 12 | 1206 | 3058 | 227695 | 206995 | 81 | 0 | 6771 | 26714 | 9894 | 6129 | 2270 | 51456 | 46778 | 0 | 0 | 272708
| Kerry County | F | Electricity | House Coal | 2 | 237 | 833 | 68860 | 25504 | 100 | 7673 | 6975 | 4752 | 1760 | 702 | 260 | 11203 | 10185 | 5440 | 2015 | 46698 | 46699 | 98630 | D | Bulk LPG (propane or butane) | Unknown | Electricity | Unknown | 4 | 653 | 1023 | 105088 | 95535 | 74 | 0 | 0 | 13010 | 4818 | 1890 | 700 | 46968 | 17396 | 0 | 0 | 118449
| Kerry County | F | Electricity | Manufactured Smokeless Fuel_Coal | 1 | 77 | 422 | 21880 | 8104 | 100 | 3740 | 3117 | 1481 | 548 | 0 | 0 | 3849 | 3207 | 1686 | 624 | 15600 | 15600 | 32636 | D | Bulk LPG (propane or butane) | Wood Chips | Bulk LPG (propane or butane) | Electricity | 1 | 107 | 280 | 17511 | 15919 | 68 | 1934 | 1758 | 1820 | 674 | 473 | 175 | 5179 | 4708 | 2958 | 1096 | 24330
| Kerry County | F | Electricity | Solid Multi-Fuel | 1 | 76 | 449 | 17944 | 6646 | 100 | 4061 | 3692 | 1760 | 652 | 0 | 0 | 7529 | 6844 | 3009 | 1114 | 18948 | 18948 | 34303 | D | Bulk LPG (propane or butane) | Wood Chips | Bulk LPG (propane or butane) | Unknown | 1 | 137 | 279 | 23356 | 21232 | 69 | 5666 | 5151 | 2083 | 772 | 473 | 175 | 6618 | 6016 | 0 | 0 | 33346
| Kerry County | F | Heating Oil | Bottled LPG | 1 | 139 | 422 | 37586 | 34170 | 65 | 8603 | 7821 | 3394 | 1257 | 621 | 230 | 5520 | 5018 | 3034 | 1124 | 49620 | 49620 | 58758 | D | Bulk LPG (propane or butane) | Wood Logs | Bulk LPG (propane or butane) | Electricity | 6 | 828 | 1609 | 126081 | 114619 | 77 | 20339 | 18490 | 15705 | 5817 | 3981 | 1475 | 31982 | 29075 | 20388 | 7551 | 177027
| Kerry County | F | Heating Oil | Electricity | 6 | 678 | 2529 | 192143 | 174676 | 71 | 18439 | 16763 | 16823 | 6231 | 3105 | 1150 | 56426 | 20898 | 1943 | 719 | 220437 | 220437 | 288879 | D | Bulk LPG (propane or butane) | Wood Logs | Bulk LPG (propane or butane) | Unknown | 17 | 2292 | 4312 | 376189 | 341990 | 86 | 78347 | 71225 | 42469 | 15729 | 7911 | 2930 | 87388 | 79443 | 0 | 0 | 511317
| Kerry County | F | Heating Oil | Heating Oil | 412 | 45371 | 170435 | 12451735 | 11319759 | 75 | 2453848 | 2144673 | 960918 | 355896 | 272781 | 101030 | 2334188 | 2121989 | 507854 | 188094 | 16231441 | 16231441 | 18981324 | D | Bulk LPG (propane or butane) | Wood Logs | Electricity | Unknown | 1 | 167 | 257 | 25541 | 23219 | 76 | 3008 | 2735 | 3811 | 1411 | 122 | 45 | 10517 | 3895 | 0 | 0 | 31305
| Kerry County | F | Heating Oil | Solid Multi-Fuel | 1 | 68 | 398 | 15923 | 14476 | 65 | 2091 | 1901 | 827 | 306 | 621 | 230 | 5179 | 4708 | 2357 | 873 | 22494 | 22494 | 26998 | D | Bulk LPG (propane or butane) | Wood Pellets (bulk supply for | Bulk LPG (propane or butane) | Electricity | 1 | 136 | 253 | 24968 | 22699 | 81 | 3874 | 3522 | 3056 | 1132 | 473 | 175 | 2441 | 2219 | -519 | -192 | 29554
| Kerry County | F | House Coal | Electricity | 1 | 67 | 431 | 19384 | 17622 | 60 | 0 | 0 | 1159 | 429 | 0 | 0 | 8165 | 3024 | 0 | 0 | 21075 | 21075 | 28708 | D | Bulk LPG (propane or butane) | Wood Pellets (bulk supply for | Bulk LPG (propane or butane) | Unknown | 1 | 117 | 276 | 22727 | 20661 | 90 | 3329 | 3027 | 2566 | 950 | 473 | 175 | 3160 | 2873 | 0 | 0 | 27686
| Kerry County | F | House Coal | House Coal | 7 | 630 | 2879 | 161039 | 146399 | 59 | 24552 | 19875 | 13383 | 4956 | 2808 | 1040 | 45387 | 41261 | 12075 | 4472 | 218003 | 218003 | 259244 | D | Bulk LPG (propane or butane) | Wood Pellets (in bags for seco | Heating Oil | Unknown | 1 | 348 | 237 | 61117 | 55561 | 91 | 8985 | 8168 | 7882 | 2919 | 824 | 305 | 3479 | 3163 | 0 | 0 | 70116
| Kerry County | F | Manufactured Smokeless Fuel_Coal | Manufactured Smokeless Fuel_Coal | 2 | 166 | 776 | 43247 | 36039 | 65 | 5371 | 4476 | 3825 | 1417 | 702 | 260 | 7654 | 6378 | 3227 | 1195 | 49765 | 49765 | 64026 | D | Electricity | Bottled LPG | Electricity | Electricity | 4 | 754 | 1057 | 151247 | 56017 | 100 | 10954 | 9958 | 16952 | 6279 | 0 | 0 | 30478 | 11288 | 2134 | 791 | 84333
| Kerry County | F | Sod Peat | Sod Peat | 3 | 186 | 1217 | 44052 | 40047 | 55 | 4879 | 4436 | 2790 | 1033 | 1404 | 520 | 14784 | 13440 | 7071 | 2619 | 62095 | 62095 | 74980 | D | Electricity | Bottled LPG | Electricity | Unknown | 27 | 3879 | 7354 | 779221 | 288600 | 100 | 102978 | 93616 | 81132 | 30049 | 3092 | 1145 | 262957 | 97391 | 0 | 0 | 510802
| Kerry County | F | Solid Multi-Fuel | Electricity | 6 | 463 | 2466 | 122699 | 111545 | 61 | 21875 | 12684 | 8531 | 3160 | 702 | 260 | 36361 | 13467 | 0 | 0 | 141116 | 141116 | 190168 | D | Electricity | Bulk LPG (propane or butane) | Bulk LPG (propane or butane) | Unknown | 1 | 129 | 280 | 26221 | 9711 | 250 | 2300 | 2091 | 2163 | 801 | 824 | 305 | 4569 | 4153 | 0 | 0 | 17062
| Kerry County | F | Solid Multi-Fuel | Solid Multi-Fuel | 116 | 10441 | 48554 | 2745737 | 2496125 | 54 | 444944 | 370993 | 198122 | 73378 | 46278 | 17140 | 690579 | 627799 | 261015 | 96672 | 3682107 | 3682107 | 4386675 | D | Electricity | Bulk LPG (propane or butane) | Electricity | Electricity | 1 | 204 | 294 | 41234 | 15272 | 100 | 2963 | 2693 | 4548 | 1685 | 0 | 0 | 7498 | 2777 | 3693 | 1368 | 23795
| Kerry County | F | Wood Logs | Electricity | 1 | 64 | 426 | 19483 | 17712 | 45 | 3247 | 2952 | 784 | 290 | 0 | 0 | 3876 | 1436 | 0 | 0 | 22390 | 22390 | 27390 | D | Electricity | Bulk LPG (propane or butane) | Electricity | Unknown | 1 | 135 | 266 | 22728 | 8418 | 100 | 1633 | 1485 | 2361 | 875 | 0 | 0 | 9031 | 3345 | 0 | 0 | 14122
| Kerry County | F | Wood Logs | Wood Logs | 4 | 262 | 1645 | 72037 | 65489 | 57 | 4693 | 3110 | 4682 | 1734 | 1404 | 520 | 17591 | 15992 | 7684 | 2846 | 89691 | 89691 | 108091 | D | Electricity | Electricity | Electricity | Electricity | 21 | 3161 | 5573 | 552837 | 204755 | 100 | 87294 | 32331 | 78915 | 29228 | 702 | 260 | 183083 | 67809 | 8495 | 3146 | 337528
| Kerry County | F | Wood Pellets (bulk supply for | Wood Pellets (bulk supply for | 1 | 234 | 430 | 69673 | 63340 | 65 | 16773 | 15248 | 4356 | 1613 | 351 | 130 | 9305 | 8459 | 0 | 0 | 88791 | 88790 | 100458 | D | Electricity | Electricity | Electricity | Unknown | 341 | 40710 | 92427 | 6638371 | 2458656 | 100 | 1274721 | 472119 | 925988 | 342959 | 9660 | 3578 | 2810266 | 1040839 | 0 | 0 | 4318150
| Kerry County | G | Anthracite_Coal | Anthracite_Coal | 1 | 91 | 525 | 37817 | 34379 | 60 | 0 | 3526 | 2227 | 825 | 351 | 130 | 4422 | 4020 | 3208 | 1188 | 44068 | 44068 | 48025 | D | Electricity | Heating Oil | Electricity | Electricity | 3 | 696 | 710 | 105229 | 38974 | 223 | 17818 | 16198 | 15281 | 5660 | 702 | 260 | 20990 | 7774 | 4520 | 1674 | 70540
| Kerry County | G | Bottled LPG | Bottled LPG | 4 | 337 | 2025 | 135137 | 122852 | 66 | 19075 | 17341 | 7857 | 2910 | 2120 | 785 | 26083 | 23711 | 0 | 0 | 167599 | 167599 | 190272 | D | Electricity | Heating Oil | Electricity | Unknown | 15 | 2580 | 3826 | 461193 | 170812 | 148 | 53831 | 48938 | 54797 | 20295 | 4860 | 1800 | 157032 | 58160 | 0 | 0 | 300005
| Kerry County | G | Bottled LPG | Electricity | 3 | 254 | 1578 | 86246 | 78405 | 71 | 14160 | 10931 | 4385 | 1624 | 473 | 175 | 25676 | 9510 | 0 | 0 | 100645 | 100645 | 130940 | D | Electricity | Heating Oil | Heating Oil | Electricity | 2 | 376 | 504 | 80764 | 29912 | 100 | 5106 | 4642 | 9313 | 3449 | 891 | 330 | 9708 | 8826 | 6826 | 2528 | 49687
| Kerry County | G | Bulk LPG (propane or butane) | Bulk LPG (propane or butane) | 12 | 1110 | 7006 | 463295 | 421177 | 77 | 84221 | 73315 | 25940 | 9608 | 5778 | 2140 | 69281 | 62983 | 4849 | 1796 | 571019 | 571019 | 653364 | D | Electricity | Heating Oil | Heating Oil | Unknown | 1 | 145 | 265 | 25551 | 9463 | 100 | 3470 | 3154 | 1998 | 740 | 621 | 230 | 6892 | 6265 | 0 | 0 | 19853
| Kerry County | G | Bulk LPG (propane or butane) | Electricity | 1 | 210 | 527 | 75181 | 68346 | 65 | 17208 | 15644 | 4521 | 1674 | 473 | 175 | 13099 | 4851 | 0 | 0 | 90690 | 90690 | 110482 | D | Electricity | House Coal | Electricity | Electricity | 8 | 1297 | 2142 | 271066 | 100395 | 100 | 36306 | 33006 | 30472 | 11286 | 351 | 130 | 56425 | 20898 | 4680 | 1733 | 167448
| Kerry County | G | Electricity | Bottled LPG | 1 | 269 | 589 | 128657 | 47651 | 100 | 19413 | 17648 | 6554 | 2428 | 0 | 0 | 3805 | 3459 | 0 | 0 | 71186 | 71186 | 158429 | D | Electricity | House Coal | Electricity | Unknown | 62 | 10657 | 16638 | 1950065 | 722246 | 100 | 316460 | 287691 | 271467 | 100543 | 8823 | 3268 | 639177 | 236732 | 0 | 0 | 1350481
| Kerry County | G | Electricity | Bulk LPG (propane or butane) | 1 | 640 | 533 | 280318 | 103821 | 100 | 42298 | 38452 | 11768 | 4358 | 0 | 0 | 6642 | 6039 | 0 | 0 | 152671 | 152670 | 341026 | D | Electricity | House Coal | House Coal | Unknown | 1 | 157 | 275 | 29895 | 11072 | 100 | 2082 | 1893 | 2973 | 1101 | 351 | 130 | 7953 | 7230 | 0 | 0 | 21426
| Kerry County | G | Electricity | Electricity | 325 | 28050 | 235197 | 14531577 | 5382066 | 100 | 2301308 | 1913284 | 634487 | 234995 | 7722 | 2860 | 2257565 | 836135 | 12022 | 4453 | 8373793 | 8373793 | 19744681 | D | Electricity | Mains Gas | Electricity | Electricity | 1 | 105 | 226 | 12505 | 4632 | 250 | 1708 | 1553 | 2514 | 931 | 351 | 130 | 4147 | 1536 | 2488 | 921 | 9703
| Kerry County | G | Electricity | Heating Oil | 4 | 395 | 2754 | 203659 | 75429 | 100 | 27880 | 25345 | 7911 | 2930 | 0 | 0 | 21969 | 19972 | 6299 | 2333 | 126009 | 126009 | 267718 | D | Electricity | Mains Gas | Electricity | Unknown | 5 | 1044 | 1226 | 164369 | 60878 | 130 | 23931 | 21755 | 17620 | 6526 | 1855 | 687 | 48099 | 17815 | 0 | 0 | 107660
| Kerry County | G | Electricity | House Coal | 3 | 234 | 2659 | 159377 | 59028 | 100 | 21155 | 19232 | 5701 | 2111 | 351 | 130 | 19744 | 17950 | 2678 | 992 | 99443 | 99443 | 209006 | D | Electricity | Mains Gas | Mains Gas | Unknown | 1 | 418 | 287 | 97932 | 36271 | 100 | 6157 | 5597 | 8352 | 3093 | 0 | 0 | 7570 | 6882 | 0 | 0 | 51844
| Kerry County | G | Electricity | Manufactured Smokeless Fuel_Coal | 2 | 118 | 1069 | 39899 | 14777 | 100 | 3984 | 3503 | 2317 | 858 | 351 | 130 | 10701 | 8918 | 3290 | 1218 | 29405 | 29404 | 60542 | D | Electricity | Manufactured Smokeless Fuel | Electricity | Electricity | 4 | 399 | 1155 | 83404 | 30890 | 100 | 12591 | 10493 | 10479 | 3881 | 0 | 0 | 32798 | 12147 | 0 | 0 | 57411
| Kerry County | G | Electricity | Solid Multi-Fuel | 27 | 2137 | 17250 | 975496 | 361295 | 100 | 143892 | 130811 | 42924 | 15898 | 3861 | 1430 | 163249 | 148409 | 53051 | 19648 | 677491 | 677491 | 1382473 | D | Electricity | Manufactured Smokeless Fuel | Electricity | Unknown | 73 | 12487 | 19398 | 2027338 | 750866 | 105 | 411091 | 342576 | 263021 | 97415 | 11610 | 4300 | 658004 | 243705 | 0 | 0 | 1438862
| Kerry County | G | Heating Oil | Bottled LPG | 1 | 158 | 482 | 52293 | 47539 | 65 | 11969 | 10881 | 3688 | 1366 | 621 | 230 | 7486 | 6805 | 0 | 0 | 66821 | 66821 | 76057 | D | Electricity | Peat Briquettes | Electricity | Unknown | 3 | 404 | 824 | 68420 | 25341 | 100 | 8365 | 7604 | 8662 | 3208 | 0 | 0 | 26089 | 9663 | 0 | 0 | 45816
| Kerry County | G | Heating Oil | Electricity | 12 | 1219 | 7438 | 497900 | 452636 | 71 | 87642 | 77906 | 28309 | 10485 | 5859 | 2170 | 106536 | 39458 | 0 | 0 | 582655 | 582655 | 726246 | D | Electricity | Sod Peat | Electricity | Unknown | 2 | 209 | 532 | 33571 | 12434 | 100 | 4288 | 3899 | 4974 | 1842 | 0 | 0 | 12751 | 4723 | 0 | 0 | 22897
| Kerry County | G | Heating Oil | Heating Oil | 450 | 44413 | 251496 | 17099040 | 15544582 | 72 | 3419642 | 3025331 | 997319 | 369378 | 284638 | 105422 | 2451164 | 2228331 | 532952 | 197390 | 21470433 | 21470434 | 24784755 | D | Electricity | Solid Multi-Fuel | Bulk LPG (propane or butane) | Unknown | 1 | 164 | 269 | 25757 | 9540 | 100 | 8745 | 7950 | 3997 | 1480 | 473 | 175 | 5175 | 4705 | 0 | 0 | 23850
| Kerry County | G | House Coal | Electricity | 6 | 360 | 7192 | 371102 | 337365 | 40 | 42693 | 15812 | 8955 | 3317 | 351 | 130 | 30096 | 11147 | 0 | 0 | 367771 | 367771 | 453197 | D | Electricity | Solid Multi-Fuel | Electricity | Electricity | 64 | 9846 | 16764 | 1650657 | 611354 | 106 | 294222 | 267475 | 228561 | 84652 | 1755 | 650 | 521526 | 193158 | 35703 | 13223 | 1170512
| Kerry County | G | House Coal | Heating Oil | 1 | 78 | 604 | 32370 | 29427 | 45 | 5395 | 4905 | 1901 | 704 | 351 | 130 | 4932 | 4483 | 2139 | 792 | 40441 | 40441 | 47088 | D | Electricity | Solid Multi-Fuel | Electricity | Unknown | 657 | 99151 | 175446 | 16763847 | 6208832 | 109 | 2999720 | 2727019 | 2262288 | 837884 | 46288 | 17144 | 5744493 | 2127590 | 0 | 0 | 11918469
| Kerry County | G | House Coal | House Coal | 23 | 2042 | 16569 | 1039502 | 945002 | 52 | 138432 | 125847 | 44313 | 16412 | 7641 | 2830 | 157002 | 142730 | 33104 | 12261 | 1245082 | 1245082 | 1419994 | D | Electricity | Solid Multi-Fuel | Heating Oil | Electricity | 1 | 254 | 245 | 43494 | 16109 | 100 | 3281 | 2983 | 5639 | 2088 | 0 | 0 | 6356 | 5778 | 3524 | 1305 | 28264
| Kerry County | G | Mains Gas | Mains Gas | 3 | 284 | 1908 | 131683 | 119712 | 67 | 30305 | 27550 | 7827 | 2899 | 1418 | 525 | 21410 | 19463 | 6979 | 2585 | 172734 | 172734 | 199622 | D | Electricity | Solid Multi-Fuel | Heating Oil | Unknown | 4 | 573 | 1039 | 121665 | 45061 | 100 | 14051 | 12774 | 15768 | 5840 | 351 | 130 | 25929 | 23572 | 0 | 0 | 87377
| Kerry County | G | Manufactured Smokeless Fuel_Coal | Manufactured Smokeless Fuel_Coal | 7 | 464 | 4298 | 190049 | 158374 | 59 | 22767 | 15252 | 9945 | 3683 | 2727 | 1010 | 45083 | 37569 | 8763 | 3246 | 219135 | 219134 | 279334 | D | Electricity | Solid Multi-Fuel | Solid Multi-Fuel | Electricity | 6 | 680 | 1615 | 113983 | 42216 | 168 | 10290 | 9355 | 12501 | 4630 | 1730 | 641 | 31146 | 28314 | 12577 | 4658 | 89813
| Kerry County | G | Peat Briquettes | Electricity | 1 | 85 | 617 | 36735 | 33395 | 60 | 6011 | 2226 | 2072 | 768 | 0 | 0 | 7674 | 2842 | 0 | 0 | 39232 | 39231 | 52492 | D | Electricity | Solid Multi-Fuel | Solid Multi-Fuel | Unknown | 1 | 120 | 279 | 25581 | 9474 | 100 | 1782 | 1620 | 1463 | 542 | 0 | 0 | 4727 | 4297 | 0 | 0 | 15933
| Kerry County | G | Peat Briquettes | Peat Briquettes | 3 | 341 | 1695 | 150353 | 136685 | 48 | 16811 | 13137 | 5765 | 2135 | 1053 | 390 | 21810 | 19827 | 5616 | 2080 | 174254 | 174254 | 201408 | D | Electricity | Unknown | Electricity | Electricity | 4 | 342 | 1023 | 59229 | 21937 | 100 | 0 | 4252 | 7847 | 2906 | 0 | 0 | 26359 | 9763 | 0 | 0 | 38857
| Kerry County | G | Sod Peat | Sod Peat | 8 | 673 | 5891 | 342141 | 311037 | 54 | 44691 | 44477 | 14748 | 5462 | 2457 | 910 | 56398 | 51271 | 9956 | 3687 | 416844 | 416844 | 470391 | D | Electricity | Unknown | Electricity | Unknown | 138 | 21136 | 36575 | 4096194 | 1517109 | 102 | 0 | 799981 | 476108 | 176336 | 4529 | 1677 | 1094133 | 405235 | 0 | 0 | 2900338
| Kerry County | G | Solid Multi-Fuel | Electricity | 76 | 6283 | 78054 | 4921880 | 4474436 | 46 | 594762 | 356817 | 145637 | 53939 | 5265 | 1950 | 469944 | 174053 | 0 | 0 | 5061196 | 5061195 | 6137488 | D | Electricity | Unknown | Heating Oil | Unknown | 1 | 33 | 282 | 4978 | 1844 | 100 | 0 | 0 | 398 | 147 | 0 | 0 | 3822 | 3475 | 0 | 0 | 5466
| Kerry County | G | Solid Multi-Fuel | Heating Oil | 2 | 261 | 2460 | 265974 | 241794 | 30 | 25472 | 17016 | 6019 | 2229 | 540 | 200 | 13170 | 11972 | 7379 | 2733 | 275945 | 275944 | 318554 | D | Electricity | Unknown | Mains Gas | Unknown | 2 | 373 | 489 | 77756 | 28799 | 100 | 0 | 0 | 10285 | 3809 | 1796 | 665 | 14088 | 12807 | 0 | 0 | 46081
| Kerry County | G | Solid Multi-Fuel | Solid Multi-Fuel | 270 | 22343 | 184437 | 11068004 | 10061822 | 52 | 1506556 | 1197572 | 475942 | 176275 | 84462 | 31282 | 1608109 | 1461917 | 513058 | 190022 | 13118889 | 13118890 | 15256131 | D | Electricity | Wood Logs | Electricity | Electricity | 2 | 229 | 525 | 49022 | 18156 | 100 | 4713 | 4285 | 3630 | 1345 | 351 | 130 | 11908 | 4410 | 5865 | 2172 | 30498
| Kerry County | G | Wood Logs | Electricity | 3 | 226 | 4202 | 254927 | 231752 | 30 | 36995 | 18264 | 5009 | 1855 | 0 | 0 | 17683 | 6549 | 0 | 0 | 258420 | 258420 | 314614 | D | Electricity | Wood Logs | Electricity | Unknown | 27 | 3713 | 7579 | 708505 | 262409 | 119 | 91565 | 83241 | 85635 | 31717 | 5012 | 1856 | 226064 | 83727 | 0 | 0 | 462950
| Kerry County | G | Wood Logs | Wood Logs | 5 | 444 | 3047 | 208745 | 189769 | 54 | 26816 | 24378 | 8284 | 3068 | 1404 | 520 | 31359 | 28508 | 6889 | 2552 | 248794 | 248795 | 283497 | D | Electricity | Wood Pellets (in bags for seco | Electricity | Unknown | 2 | 221 | 525 | 34836 | 12902 | 100 | 3308 | 3007 | 4470 | 1656 | 0 | 0 | 15379 | 5696 | 0 | 0 | 23261
| Kerry County | G | Wood Pellets (bulk supply for | Wood Pellets (bulk supply for | 1 | 58 | 730 | 31015 | 28195 | 60 | 3446 | 3133 | 809 | 300 | 351 | 130 | 4303 | 3912 | 2578 | 955 | 36624 | 36625 | 42502 | D | Heating Oil | Anthracite | Heating Oil | Electricity | 45 | 6186 | 11580 | 932828 | 848025 | 80 | 184602 | 167820 | 127971 | 47397 | 29349 | 10870 | 217674 | 197885 | 125868 | 46618 | 1318615
| Kildare County | A | Electricity | Electricity | 436 | 90450 | 22477 | 602751 | 223241 | 453 | 129202 | 113692 | 1159315 | 429376 | 542575 | 200954 | 2223552 | 823538 | 3376 | 1250 | 1792051 | 1792051 | 4660771 | D | Heating Oil | Anthracite | Heating Oil | Unknown | 9 | 1577 | 2395 | 277155 | 251960 | 82 | 48413 | 44011 | 33485 | 12402 | 5589 | 2070 | 55249 | 50226 | 0 | 0 | 360669
| Kildare County | A | Heating Oil | Electricity | 1 | 282 | 51 | 3514 | 3195 | 92 | 496 | 451 | 3439 | 1274 | 621 | 230 | 6349 | 2352 | 0 | 0 | 7501 | 7502 | 14419 | D | Heating Oil | Bottled LPG | Electricity | Electricity | 1 | 221 | 226 | 33691 | 30628 | 93 | 4591 | 4174 | 4007 | 1484 | 621 | 230 | 7022 | 2601 | 0 | 0 | 39117
| Kildare County | A | Heating Oil | Heating Oil | 46 | 10065 | 2963 | 247091 | 224628 | 94 | 35142 | 31828 | 134970 | 49989 | 65494 | 24257 | 179694 | 163358 | 0 | 0 | 494061 | 494060 | 662391 | D | Heating Oil | Bottled LPG | Electricity | Unknown | 3 | 566 | 752 | 86664 | 78786 | 76 | 13526 | 12296 | 14452 | 5353 | 1863 | 690 | 29224 | 10824 | 0 | 0 | 107948
| Kildare County | A | Heating Oil | Wood Logs | 1 | 220 | 53 | 1421 | 1292 | 97 | 236 | 214 | 2679 | 992 | 2960 | 1096 | 4277 | 3888 | 0 | 0 | 7483 | 7482 | 11573 | D | Heating Oil | Bottled LPG | Heating Oil | Electricity | 726 | 111279 | 188992 | 16673764 | 15157967 | 79 | 4426530 | 4024118 | 2446831 | 906234 | 457488 | 169440 | 3806417 | 3460379 | 1922979 | 712215 | 24430353
| Kildare County | A | Mains Gas | Mains Gas | 278 | 45714 | 16700 | 857019 | 779109 | 91 | 101405 | 91795 | 559212 | 207116 | 195910 | 72559 | 1030343 | 936675 | 0 | 0 | 2087253 | 2087254 | 2743889 | D | Heating Oil | Bottled LPG | Heating Oil | Unknown | 462 | 76022 | 119481 | 11420073 | 10381885 | 79 | 3511650 | 3192409 | 1620841 | 600311 | 304176 | 112658 | 3203320 | 2912109 | 0 | 0 | 17199372
| Kildare County | A | Wood Logs | Wood Logs | 1 | 131 | 64 | -525 | -477 | 69 | -58 | -53 | 1596 | 591 | 1848 | 684 | 5526 | 5024 | 0 | 0 | 5769 | 6829 | 9553 | D | Heating Oil | Bottled LPG | Mains Gas | Electricity | 3 | 429 | 793 | 79214 | 72013 | 72 | 18228 | 16571 | 8962 | 3319 | 1863 | 690 | 13601 | 12364 | 8477 | 3140 | 108097
| Kildare County | A | Wood Pellets (bulk supply for | Wood Pellets (bulk supply for | 2 | 508 | 115 | 8033 | 7302 | 91 | 1354 | 1231 | 6192 | 2293 | 2954 | 1094 | 10713 | 9739 | 0 | 0 | 21659 | 21659 | 29246 | D | Heating Oil | Bottled LPG | Manufactured Smokeless Fuel | Unknown | 1 | 167 | 226 | 18841 | 17128 | 75 | 7463 | 6785 | 2827 | 1047 | 621 | 230 | 8020 | 6683 | 0 | 0 | 31873
| Kildare County | B1 | Electricity | Electricity | 37 | 11683 | 3242 | 445277 | 164918 | 351 | 119846 | 106995 | 213962 | 79245 | 29482 | 10919 | 266164 | 98579 | 3582 | 1327 | 461983 | 461983 | 1078313 | D | Heating Oil | Bottled LPG | Solid Multi-Fuel | Unknown | 1 | 79 | 230 | 11314 | 10285 | 82 | 2454 | 2231 | 1005 | 372 | 621 | 230 | 2690 | 2445 | 0 | 0 | 15564
| Kildare County | B1 | Electricity - Off-peak Night-R | Electricity - Off-peak Night-R | 1 | 451 | 97 | 19652 | 7279 | 320 | 9489 | 8626 | 10440 | 3867 | 351 | 130 | 3825 | 1417 | 0 | 0 | 21318 | 21319 | 43757 | D | Heating Oil | Bulk LPG (propane or butane) | Bulk LPG (propane or butane) | Unknown | 1 | 243 | 270 | 38130 | 34664 | 70 | 14087 | 12806 | 5931 | 2197 | 351 | 130 | 7127 | 6479 | 0 | 0 | 56275
| Kildare County | B1 | Heating Oil | Electricity | 1 | 143 | 98 | 6702 | 6093 | 92 | 964 | 876 | 2740 | 1015 | 621 | 230 | 2996 | 1109 | 0 | 0 | 9323 | 9323 | 14023 | D | Heating Oil | Bulk LPG (propane or butane) | Heating Oil | Electricity | 70 | 10729 | 18231 | 1689093 | 1535539 | 77 | 390777 | 355252 | 232241 | 86015 | 44172 | 16360 | 378981 | 344528 | 172346 | 63832 | 2401525
| Kildare County | B1 | Heating Oil | Heating Oil | 58 | 14749 | 5214 | 718701 | 653365 | 94 | 104179 | 935274 | 214016 | 79265 | 59270 | 21952 | 245657 | 223325 | 14093 | 5220 | 1918400 | 1918401 | 1355916 | D | Heating Oil | Bulk LPG (propane or butane) | Heating Oil | Unknown | 50 | 9432 | 12630 | 1515865 | 1378060 | 77 | 393488 | 357717 | 216318 | 80118 | 33278 | 12325 | 366718 | 333380 | 0 | 0 | 2161599
| Kildare County | B1 | Mains Gas | Electricity | 1 | 288 | 80 | 13164 | 11967 | 78 | 1906 | 1733 | 3510 | 1300 | 473 | 175 | 4001 | 1482 | 0 | 0 | 16657 | 16657 | 23054 | D | Heating Oil | Electricity | Bulk LPG (propane or butane) | Unknown | 1 | 450 | 285 | 90753 | 82502 | 86 | 20147 | 7462 | 9932 | 3679 | 1242 | 460 | 6458 | 5871 | 0 | 0 | 99974
| Kildare County | B1 | Mains Gas | Mains Gas | 35 | 6847 | 3047 | 284646 | 258769 | 91 | 57052 | 47340 | 91595 | 33924 | 23512 | 8708 | 136339 | 123944 | 0 | 0 | 472685 | 472685 | 593144 | D | Heating Oil | Electricity | Electricity | Electricity | 2 | 256 | 500 | 31309 | 28462 | 65 | 9728 | 3603 | 6198 | 2296 | 972 | 360 | 14782 | 5475 | 3927 | 1455 | 41650
| Kildare County | B1 | Wood Logs | Wood Logs | 1 | 228 | 92 | 9350 | 8500 | 80 | 899 | 818 | 2781 | 1030 | 1323 | 490 | 6585 | 5987 | 0 | 0 | 16824 | 16825 | 20938 | D | Heating Oil | Electricity | Electricity | Unknown | 12 | 1331 | 3058 | 167041 | 151855 | 83 | 50862 | 18838 | 28774 | 10657 | 8383 | 3105 | 95109 | 35226 | 0 | 0 | 219680
| Kildare County | B2 | Bottled LPG | Bottled LPG | 1 | 196 | 111 | 12371 | 11246 | 90 | 0 | 0 | 3443 | 1275 | 473 | 175 | 5512 | 5011 | 0 | 0 | 17708 | 17707 | 21799 | D | Heating Oil | Electricity | Heating Oil | Electricity | 892 | 110945 | 234483 | 16338120 | 14852836 | 79 | 4134469 | 1531285 | 2329571 | 862804 | 563924 | 208861 | 4232172 | 3847429 | 2192167 | 811914 | 22115128
| Kildare County | B2 | Bulk LPG (propane or butane) | Bulk LPG (propane or butane) | 6 | 1453 | 685 | 108384 | 98530 | 92 | 17593 | 15606 | 25284 | 9364 | 5994 | 2220 | 32612 | 29647 | 0 | 0 | 155369 | 155367 | 189867 | D | Heating Oil | Electricity | Heating Oil | Unknown | 504 | 63535 | 131468 | 9679323 | 8799384 | 81 | 2476871 | 917360 | 1321915 | 489598 | 320968 | 118877 | 3079633 | 2799666 | 0 | 0 | 13124885
| Kildare County | B2 | Electricity | Electricity | 28 | 7029 | 3127 | 383564 | 142061 | 311 | 114235 | 101375 | 154217 | 57117 | 19228 | 7121 | 226113 | 83745 | 0 | 0 | 391420 | 391419 | 897357 | D | Heating Oil | Electricity | House Coal | Electricity | 1 | 142 | 230 | 18961 | 17237 | 84 | 4101 | 1519 | 2082 | 771 | 621 | 230 | 3827 | 3479 | 3114 | 1153 | 24389
| Kildare County | B2 | Electricity - Off-peak Night-R | Electricity - Off-peak Night-R | 1 | 533 | 115 | 27277 | 10103 | 320 | 14368 | 11973 | 12997 | 4814 | 351 | 130 | 6428 | 2381 | 0 | 0 | 29401 | 29401 | 61421 | D | Heating Oil | Electricity | Solid Multi-Fuel | Electricity | 1 | 140 | 268 | 15273 | 13885 | 84 | 11025 | 4083 | 3411 | 1263 | 743 | 275 | 4161 | 3783 | 2908 | 1077 | 24366
| Kildare County | B2 | Heating Oil | Electricity | 6 | 1328 | 694 | 88496 | 80451 | 93 | 16857 | 15117 | 20349 | 7537 | 9353 | 3464 | 29655 | 10983 | 0 | 0 | 117552 | 117552 | 164710 | D | Heating Oil | Electricity | Solid Multi-Fuel | Unknown | 2 | 392 | 536 | 57721 | 52474 | 78 | 24297 | 8999 | 6719 | 2488 | 1242 | 460 | 15055 | 13686 | 0 | 0 | 78107
| Kildare County | B2 | Heating Oil | Heating Oil | 171 | 37246 | 19924 | 2745302 | 2495729 | 93 | 483671 | 437534 | 679273 | 251582 | 141064 | 52246 | 880456 | 800414 | 35395 | 13109 | 4050615 | 4050614 | 4965161 | D | Heating Oil | Heating Oil | Anthracite | Unknown | 1 | 128 | 254 | 19737 | 17943 | 65 | 2085 | 1895 | 2612 | 968 | 621 | 230 | 7524 | 6840 | 0 | 0 | 27876
| Kildare County | B2 | Heating Oil | Solid Multi-Fuel | 1 | 128 | 123 | 7863 | 7148 | 95 | 1383 | 1258 | 1563 | 579 | 621 | 230 | 4311 | 3919 | 0 | 0 | 13133 | 13134 | 15741 | D | Heating Oil | Heating Oil | Bottled LPG | Electricity | 1 | 145 | 268 | 24541 | 22310 | 85 | 3668 | 3334 | 2818 | 1044 | 621 | 230 | 4145 | 3768 | 2960 | 1096 | 31782
| Kildare County | B2 | Mains Gas | Electricity | 1 | 200 | 110 | 7698 | 6998 | 90 | 2799 | 2333 | 3770 | 1396 | 2551 | 945 | 5153 | 1909 | 0 | 0 | 13580 | 13581 | 21971 | D | Heating Oil | Heating Oil | Electricity | Unknown | 4 | 469 | 1081 | 79979 | 72708 | 85 | 11732 | 10666 | 9854 | 3650 | 2484 | 920 | 20854 | 7724 | 0 | 0 | 95667
| Kildare County | B2 | Mains Gas | Mains Gas | 126 | 22186 | 14638 | 1424368 | 1294880 | 90 | 257878 | 230634 | 366267 | 135654 | 88769 | 32877 | 592985 | 539078 | 12674 | 4694 | 2237817 | 2237817 | 2742941 | D | Heating Oil | Heating Oil | Heating Oil | Electricity | 887 | 130645 | 232114 | 21713755 | 19739777 | 78 | 2925505 | 2659550 | 2776932 | 1028493 | 632632 | 234308 | 4505872 | 4096247 | 2387603 | 884297 | 28642673
| Kildare County | B2 | Wood Pellets (bulk supply for | Wood Pellets (bulk supply for | 3 | 777 | 367 | 58919 | 53563 | 92 | 12388 | 11262 | 11151 | 4130 | 2784 | 1031 | 12964 | 11786 | 0 | 0 | 81771 | 81772 | 98206 | D | Heating Oil | Heating Oil | Heating Oil | Unknown | 581 | 92126 | 151158 | 16027389 | 14570354 | 80 | 2204861 | 2004419 | 1958965 | 725543 | 418968 | 155173 | 3887378 | 3533980 | 0 | 0 | 20989468
| Kildare County | B3 | Bulk LPG (propane or butane) | Bulk LPG (propane or butane) | 26 | 4678 | 3665 | 429946 | 390860 | 90 | 87890 | 78977 | 92336 | 34199 | 15569 | 5766 | 121660 | 110600 | 11148 | 4129 | 624531 | 624531 | 758549 | D | Heating Oil | Heating Oil | House Coal | Electricity | 4 | 546 | 1097 | 84712 | 77011 | 80 | 21093 | 19175 | 12461 | 4615 | 2484 | 920 | 19868 | 18062 | 8746 | 3239 | 123023
| Kildare County | B3 | Bulk LPG (propane or butane) | Mains Gas | 1 | 254 | 144 | 20326 | 18478 | 91 | 6813 | 6194 | 3099 | 1148 | 473 | 175 | 5853 | 5321 | 0 | 0 | 31315 | 31316 | 36564 | D | Heating Oil | Heating Oil | Mains Gas | Electricity | 2 | 258 | 541 | 41824 | 38022 | 74 | 4560 | 4145 | 6521 | 2415 | 1242 | 460 | 11527 | 10479 | 8233 | 3049 | 58571
| Kildare County | B3 | Electricity | Electricity | 23 | 6471 | 3151 | 466639 | 172829 | 295 | 133337 | 118519 | 137984 | 51105 | 25806 | 9558 | 219145 | 81165 | 0 | 0 | 433176 | 433176 | 982911 | D | Heating Oil | Heating Oil | Manufactured Smokeless Fuel | Unknown | 1 | 108 | 295 | 19211 | 17464 | 70 | 2366 | 2151 | 2302 | 853 | 621 | 230 | 7321 | 6101 | 0 | 0 | 26798
| Kildare County | B3 | Electricity | Heating Oil | 1 | 217 | 136 | 14656 | 5428 | 320 | 1981 | 1801 | 4251 | 1574 | 351 | 130 | 4648 | 4226 | 3671 | 1360 | 14519 | 14519 | 29558 | D | Heating Oil | Heating Oil | Peat Briquettes | Electricity | 2 | 288 | 483 | 42229 | 38390 | 84 | 8003 | 7275 | 3511 | 1301 | 1242 | 460 | 8155 | 7414 | 6443 | 2386 | 57227
| Kildare County | B3 | Heating Oil | Electricity | 2 | 403 | 284 | 36159 | 32872 | 93 | 6195 | 5632 | 6664 | 2468 | 1242 | 460 | 6394 | 2368 | 0 | 0 | 43800 | 43800 | 56654 | D | Heating Oil | Heating Oil | Sod Peat | Electricity | 1 | 124 | 282 | 17865 | 16241 | 86 | 5373 | 4884 | 3022 | 1119 | 621 | 230 | 4606 | 4187 | 3435 | 1272 | 27934
| Kildare County | B3 | Heating Oil | Heating Oil | 542 | 113956 | 75889 | 9866959 | 8969962 | 90 | 1956548 | 1748096 | 2300598 | 852073 | 402678 | 149140 | 2992663 | 2720603 | 230263 | 85282 | 14525157 | 14525156 | 17749709 | D | Heating Oil | Heating Oil | Solid Multi-Fuel | Electricity | 8 | 937 | 2158 | 171743 | 156130 | 77 | 31842 | 28947 | 23875 | 8842 | 4968 | 1840 | 37777 | 34343 | 20667 | 7654 | 237757
| Kildare County | B3 | Heating Oil | House Coal | 1 | 343 | 146 | 29888 | 27170 | 79 | 4372 | 3975 | 6804 | 2520 | 621 | 230 | 8470 | 7700 | 0 | 0 | 41595 | 41595 | 50155 | D | Heating Oil | Heating Oil | Solid Multi-Fuel | Unknown | 3 | 355 | 829 | 53688 | 48808 | 83 | 15715 | 14287 | 6918 | 2562 | 1863 | 690 | 19394 | 17631 | 0 | 0 | 83978
| Kildare County | B3 | Heating Oil | Mains Gas | 1 | 348 | 149 | 29269 | 26608 | 86 | 3677 | 3342 | 8473 | 3138 | 621 | 230 | 5190 | 4718 | 4565 | 1691 | 39727 | 39727 | 51795 | D | Heating Oil | Heating Oil | Wood Logs | Unknown | 1 | 101 | 239 | 15313 | 13921 | 85 | 2049 | 1863 | 2281 | 845 | 621 | 230 | 3885 | 3532 | 0 | 0 | 20390
| Kildare County | B3 | Heating Oil | Solid Multi-Fuel | 1 | 245 | 141 | 19422 | 17656 | 83 | 5970 | 5428 | 3575 | 1324 | 621 | 230 | 4916 | 4469 | 0 | 0 | 29107 | 29107 | 34504 | D | Heating Oil | House Coal | Anthracite | Unknown | 1 | 74 | 290 | 17735 | 16123 | 70 | 4368 | 3971 | 2106 | 780 | 621 | 230 | 7272 | 6611 | 0 | 0 | 27715
| Kildare County | B3 | Mains Gas | Electricity | 1 | 189 | 132 | 12156 | 11051 | 90 | 4219 | 3516 | 2304 | 853 | 824 | 305 | 5494 | 2035 | 0 | 0 | 17760 | 17760 | 24997 | D | Heating Oil | House Coal | Bottled LPG | Electricity | 4 | 514 | 1053 | 85017 | 77289 | 71 | 18155 | 16505 | 11044 | 4090 | 2484 | 920 | 25190 | 22900 | 10269 | 3803 | 125507
| Kildare County | B3 | Mains Gas | Mains Gas | 422 | 72677 | 59182 | 5820217 | 5291107 | 88 | 1117284 | 982954 | 1358582 | 503178 | 225283 | 83438 | 2138886 | 1944442 | 129174 | 47842 | 8852960 | 8852961 | 10789426 | D | Heating Oil | House Coal | Bottled LPG | Unknown | 3 | 389 | 792 | 69446 | 63133 | 71 | 13902 | 12638 | 10346 | 3832 | 1863 | 690 | 21446 | 19496 | 0 | 0 | 99789
| Kildare County | B3 | Mains Gas | Solid Multi-Fuel | 1 | 123 | 127 | 5701 | 5183 | 91 | 1829 | 1662 | 2992 | 1108 | 473 | 175 | 4570 | 4155 | 0 | 0 | 12283 | 12283 | 15565 | D | Heating Oil | House Coal | Bulk LPG (propane or butane) | Unknown | 1 | 229 | 253 | 31656 | 28778 | 70 | 11695 | 10632 | 5020 | 1859 | 621 | 230 | 8841 | 8037 | 0 | 0 | 49536
| Kildare County | B3 | Wood Logs | Electricity | 1 | 164 | 146 | 12924 | 11749 | 79 | 0 | 0 | 1995 | 739 | 1354 | 501 | 7571 | 2804 | 0 | 0 | 15794 | 15793 | 23844 | D | Heating Oil | House Coal | Electricity | Electricity | 1 | 137 | 245 | 22282 | 20256 | 85 | 20029 | 18208 | 6375 | 2361 | 621 | 230 | 14747 | 5462 | 0 | 0 | 46517
| Kildare County | B3 | Wood Pellets (bulk supply for | Wood Pellets (bulk supply for | 10 | 2603 | 1413 | 254846 | 231678 | 79 | 42032 | 37778 | 47240 | 17496 | 7619 | 2822 | 61532 | 55938 | 0 | 0 | 345712 | 345712 | 413269 | D | Heating Oil | House Coal | Electricity | Unknown | 24 | 3176 | 6319 | 437332 | 397574 | 81 | 108834 | 98940 | 68959 | 25541 | 14283 | 5290 | 235916 | 87376 | 0 | 0 | 614721
| Kildare County | B3 | Wood Pellets (in bags for seco | Wood Pellets (in bags for seco | 1 | 141 | 140 | 11168 | 10152 | 86 | 1651 | 1501 | 1723 | 638 | 351 | 130 | 4950 | 4500 | 0 | 0 | 16922 | 16921 | 19843 | D | Heating Oil | House Coal | Heating Oil | Electricity | 3036 | 391899 | 792121 | 59048919 | 53680835 | 80 | 13565959 | 12332690 | 8379950 | 3103685 | 1921549 | 711685 | 14658187 | 13325625 | 7352178 | 2723029 | 85877549
| Kildare County | C |  |  | 3 | 437 | 513 |  | 0 |  |  | 0 | 9516 | 3524 | 1944 | 720 |  | 0 | 0 | 0 | 4244 | 4244 | 11460 | D | Heating Oil | House Coal | Heating Oil | Unknown | 1965 | 257938 | 507973 | 39584119 | 35985563 | 80 | 9155465 | 8323150 | 5314928 | 1968492 | 1258098 | 465962 | 12604067 | 11458243 | 0 | 0 | 58201409
| Kildare County | C | Bottled LPG | Bottled LPG | 4 | 505 | 698 | 54246 | 49315 | 91 | 6907 | 6279 | 8911 | 3300 | 1890 | 700 | 16206 | 14733 | 0 | 0 | 74327 | 74327 | 88160 | D | Heating Oil | House Coal | House Coal | Electricity | 10 | 1278 | 2543 | 190757 | 173415 | 78 | 35528 | 32298 | 29051 | 10760 | 7936 | 2939 | 59365 | 53968 | 24337 | 9014 | 282394
| Kildare County | C | Bottled LPG | Electricity | 1 | 356 | 160 | 28679 | 26072 | 90 | 14371 | 13065 | 8685 | 3217 | 473 | 175 | 4641 | 1719 | 0 | 0 | 44247 | 44248 | 56849 | D | Heating Oil | House Coal | House Coal | Unknown | 3 | 439 | 800 | 75358 | 68507 | 84 | 13246 | 12042 | 7120 | 2637 | 1863 | 690 | 17789 | 16172 | 0 | 0 | 100048
| Kildare County | C | Bulk LPG (propane or butane) | Bottled LPG | 1 | 153 | 178 | 14360 | 13055 | 91 | 4851 | 4410 | 2631 | 974 | 621 | 230 | 4810 | 4373 | 0 | 0 | 23042 | 23042 | 27273 | D | Heating Oil | House Coal | Mains Gas | Electricity | 2 | 159 | 529 | 20185 | 18350 | 86 | 4749 | 4317 | 3090 | 1144 | 1242 | 460 | 9601 | 8728 | 1942 | 719 | 33719
| Kildare County | C | Bulk LPG (propane or butane) | Bulk LPG (propane or butane) | 94 | 14225 | 18151 | 1601091 | 1455537 | 87 | 368562 | 324051 | 305745 | 113239 | 45765 | 16950 | 457928 | 416299 | 32420 | 12007 | 2338083 | 2338083 | 2811511 | D | Heating Oil | House Coal | Mains Gas | Unknown | 2 | 287 | 489 | 50479 | 45890 | 85 | 15439 | 14035 | 6416 | 2376 | 1242 | 460 | 11794 | 10722 | 0 | 0 | 73484
| Kildare County | C | Bulk LPG (propane or butane) | Solid Multi-Fuel | 1 | 172 | 198 | 26541 | 24128 | 92 | 4527 | 4115 | 6317 | 2340 | 473 | 175 | 9359 | 8508 | 4005 | 1483 | 40749 | 40749 | 51222 | D | Heating Oil | Mains Gas | Heating Oil | Electricity | 77 | 12218 | 20172 | 1857201 | 1688364 | 80 | 511700 | 465182 | 266837 | 98829 | 49815 | 18450 | 394581 | 358710 | 221628 | 82085 | 2711619
| Kildare County | C | Electricity | Electricity | 16 | 4651 | 2848 | 442696 | 163961 | 232 | 128312 | 113639 | 99791 | 36960 | 17891 | 6626 | 166216 | 61562 | 0 | 0 | 382748 | 382748 | 854906 | D | Heating Oil | Mains Gas | Heating Oil | Unknown | 62 | 10154 | 16062 | 1554625 | 1413296 | 80 | 462812 | 420738 | 224536 | 83162 | 37881 | 14030 | 432203 | 392912 | 0 | 0 | 2324137
| Kildare County | C | Electricity | Heating Oil | 1 | 189 | 167 | 16996 | 6295 | 300 | 3847 | 3497 | 2305 | 854 | 2619 | 970 | 5779 | 5254 | 0 | 0 | 16869 | 16870 | 31546 | D | Heating Oil | Manufactured Smokeless Fuel | Bottled LPG | Electricity | 1 | 235 | 260 | 35591 | 32356 | 86 | 11706 | 9755 | 3716 | 1376 | 621 | 230 | 5257 | 4779 | 4087 | 1514 | 50009
| Kildare County | C | Heating Oil | Electricity | 7 | 1287 | 1316 | 158161 | 143782 | 86 | 21778 | 19798 | 26851 | 9945 | 4347 | 1610 | 42150 | 15611 | 0 | 0 | 190746 | 190746 | 253287 | D | Heating Oil | Manufactured Smokeless Fuel | Electricity | Unknown | 9 | 1485 | 2296 | 204063 | 185512 | 78 | 46788 | 38990 | 33809 | 12522 | 5238 | 1940 | 87374 | 32361 | 0 | 0 | 271324
| Kildare County | C | Heating Oil | Heating Oil | 2572 | 450207 | 489828 | 51152504 | 46502276 | 86 | 11378557 | 10098528 | 9386137 | 3476347 | 1714718 | 635081 | 14151419 | 12864926 | 3070568 | 1137248 | 74714406 | 74714406 | 90853903 | D | Heating Oil | Manufactured Smokeless Fuel | Heating Oil | Electricity | 2761 | 381747 | 722754 | 58474770 | 53158882 | 79 | 13899517 | 11582930 | 7949579 | 2944289 | 1779501 | 659074 | 13209309 | 12008463 | 7388269 | 2736396 | 83090034
| Kildare County | C | Heating Oil | Peat Briquettes | 1 | 209 | 173 | 18849 | 17136 | 97 | 6430 | 5845 | 2543 | 942 | 621 | 230 | 4129 | 3754 | 3513 | 1301 | 29208 | 29208 | 36085 | D | Heating Oil | Manufactured Smokeless Fuel | Heating Oil | Unknown | 1550 | 226041 | 400909 | 35186573 | 31987793 | 81 | 8781903 | 7318252 | 4602149 | 1704500 | 1014347 | 375684 | 9933000 | 9030000 | 0 | 0 | 50416229
| Kildare County | C | Heating Oil | Solid Multi-Fuel | 4 | 922 | 797 | 107100 | 97363 | 85 | 30506 | 27732 | 20133 | 7457 | 2484 | 920 | 24182 | 21984 | 2062 | 764 | 156220 | 156220 | 186467 | D | Heating Oil | Manufactured Smokeless Fuel | House Coal | Electricity | 1 | 125 | 295 | 20140 | 18309 | 86 | 6608 | 5506 | 1526 | 565 | 621 | 230 | 4621 | 4201 | 3450 | 1278 | 30089
| Kildare County | C | House Coal | Heating Oil | 1 | 230 | 193 | 28766 | 26151 | 86 | 4565 | 4150 | 3861 | 1430 | 972 | 360 | 6099 | 5545 | 0 | 0 | 37636 | 37636 | 44263 | D | Heating Oil | Manufactured Smokeless Fuel | House Coal | Unknown | 2 | 257 | 587 | 44024 | 40022 | 75 | 9580 | 7983 | 5495 | 2035 | 1242 | 460 | 14958 | 13598 | 0 | 0 | 64098
| Kildare County | C | Mains Gas | Bulk LPG (propane or butane) | 1 | 154 | 220 | 17722 | 16111 | 78 | 5320 | 4434 | 3128 | 1158 | 473 | 175 | 7114 | 6467 | 0 | 0 | 28346 | 28345 | 33757 | D | Heating Oil | Manufactured Smokeless Fuel | Mains Gas | Electricity | 3 | 487 | 785 | 72498 | 65907 | 80 | 18064 | 15053 | 8536 | 3162 | 1863 | 690 | 16882 | 15347 | 9714 | 3598 | 103758
| Kildare County | C | Mains Gas | Electricity | 2 | 435 | 362 | 43324 | 39385 | 85 | 10924 | 6509 | 9219 | 3414 | 945 | 350 | 14758 | 5466 | 0 | 0 | 55125 | 55124 | 79170 | D | Heating Oil | Manufactured Smokeless Fuel | Mains Gas | Unknown | 2 | 380 | 482 | 52505 | 47732 | 96 | 17649 | 14708 | 8942 | 3312 | 1242 | 460 | 11813 | 10739 | 0 | 0 | 76951
| Kildare County | C | Mains Gas | House Coal | 1 | 228 | 163 | 17453 | 15867 | 91 | 5585 | 5077 | 5340 | 1978 | 473 | 175 | 4651 | 4228 | 3768 | 1396 | 28720 | 28721 | 37270 | D | Heating Oil | Manufactured Smokeless Fuel | Solid Multi-Fuel | Electricity | 1 | 208 | 230 | 29762 | 27056 | 97 | 5538 | 4615 | 3195 | 1183 | 621 | 230 | 4356 | 3960 | 4309 | 1596 | 38640
| Kildare County | C | Mains Gas | Mains Gas | 1722 | 267881 | 322145 | 27329910 | 24845373 | 85 | 7870508 | 6933959 | 5526031 | 2046678 | 850521 | 315008 | 9286459 | 8442235 | 997491 | 369441 | 42952694 | 42952694 | 51860920 | D | Heating Oil | Peat Briquettes | Heating Oil | Electricity | 224 | 29640 | 58294 | 4511151 | 4101047 | 80 | 1002996 | 911814 | 619371 | 229397 | 133421 | 49415 | 1058683 | 962439 | 557471 | 206471 | 6460583
| Kildare County | C | Mains Gas | Solid Multi-Fuel | 1 | 83 | 160 | 6107 | 5552 | 92 | 2085 | 1896 | 1010 | 374 | 473 | 175 | 3560 | 3237 | 0 | 0 | 11233 | 11234 | 13235 | D | Heating Oil | Peat Briquettes | Heating Oil | Unknown | 160 | 20300 | 41242 | 3102957 | 2820870 | 80 | 702228 | 638389 | 422756 | 156576 | 99055 | 36687 | 985859 | 896236 | 0 | 0 | 4548758
| Kildare County | C | Sod Peat | Sod Peat | 2 | 542 | 427 | 115083 | 104621 | 50 | 10576 | 9614 | 16624 | 6157 | 972 | 360 | 17689 | 16081 | 8372 | 3101 | 139935 | 139934 | 169316 | D | Heating Oil | Peat Briquettes | House Coal | Electricity | 1 | 126 | 240 | 16224 | 14749 | 86 | 4879 | 4436 | 2464 | 913 | 621 | 230 | 3355 | 3050 | 2751 | 1019 | 24397
| Kildare County | C | Solid Multi-Fuel | Solid Multi-Fuel | 5 | 879 | 976 | 125827 | 114388 | 68 | 11162 | 10147 | 16536 | 6124 | 2646 | 980 | 37131 | 33756 | 7156 | 2650 | 168045 | 168045 | 200458 | D | Heating Oil | Peat Briquettes | Peat Briquettes | Electricity | 1 | 167 | 234 | 21365 | 19423 | 95 | 3889 | 3535 | 3550 | 1315 | 351 | 130 | 6795 | 6177 | 3205 | 1187 | 31767
| Kildare County | C | Wood Pellets (bulk supply for | Solid Multi-Fuel | 1 | 148 | 159 | 23238 | 21126 | 65 | 3052 | 2543 | 2767 | 1025 | 351 | 130 | 6800 | 6182 | 0 | 0 | 31005 | 31006 | 36208 | D | Heating Oil | Sod Peat | Electricity | Unknown | 1 | 82 | 274 | 9861 | 8964 | 92 | 1480 | 1345 | 1335 | 494 | 621 | 230 | 9145 | 3387 | 0 | 0 | 14421
| Kildare County | C | Wood Pellets (bulk supply for | Wood Pellets (bulk supply for | 11 | 2042 | 2056 | 253488 | 230444 | 74 | 49798 | 45271 | 42772 | 15841 | 5265 | 1950 | 74288 | 67534 | 0 | 0 | 361040 | 361040 | 425611 | D | Heating Oil | Sod Peat | Heating Oil | Electricity | 487 | 63321 | 126750 | 9727832 | 8843484 | 80 | 1867374 | 1697613 | 1356287 | 502328 | 308570 | 114285 | 2364639 | 2149672 | 1137519 | 421304 | 13728685
| Kildare County | D |  |  | 1 | 41 | 292 |  | 0 |  |  | 0 | 749 | 277 | 621 | 230 |  | 0 | 0 | 0 | 507 | 507 | 1370 | D | Heating Oil | Sod Peat | Heating Oil | Unknown | 300 | 36289 | 78186 | 5680058 | 5163689 | 80 | 1162133 | 1056485 | 755806 | 279928 | 198815 | 73635 | 1856448 | 1687680 | 0 | 0 | 8261417
| Kildare County | D | Bottled LPG | Bottled LPG | 3 | 815 | 718 | 112084 | 101895 | 77 | 39364 | 35785 | 19667 | 7284 | 2120 | 785 | 21460 | 19509 | 0 | 0 | 165258 | 165258 | 194695 | D | Heating Oil | Sod Peat | House Coal | Unknown | 1 | 122 | 240 | 27745 | 25223 | 60 | 5857 | 5325 | 4037 | 1495 | 621 | 230 | 8512 | 7738 | 0 | 0 | 40011
| Kildare County | D | Bottled LPG | Heating Oil | 1 | 151 | 282 | 23259 | 21144 | 65 | 5324 | 4840 | 3670 | 1359 | 621 | 230 | 6106 | 5551 | 3472 | 1286 | 34410 | 34410 | 42452 | D | Heating Oil | Sod Peat | Sod Peat | Electricity | 9 | 1225 | 2379 | 173411 | 157647 | 82 | 31076 | 28251 | 25297 | 9369 | 6642 | 2460 | 60120 | 54655 | 25163 | 9320 | 261701
| Kildare County | D | Bulk LPG (propane or butane) | Bottled LPG | 1 | 155 | 277 | 27586 | 25078 | 90 | 6447 | 2388 | 3333 | 1234 | 473 | 175 | 5218 | 4744 | 0 | 0 | 33619 | 33619 | 43057 | D | Heating Oil | Sod Peat | Sod Peat | Unknown | 4 | 569 | 1040 | 78933 | 71758 | 78 | 15168 | 13789 | 12375 | 4583 | 2484 | 920 | 38091 | 34629 | 0 | 0 | 125678
| Kildare County | D | Bulk LPG (propane or butane) | Bulk LPG (propane or butane) | 20 | 2874 | 5234 | 464502 | 422274 | 84 | 119162 | 114434 | 65105 | 24113 | 9801 | 3630 | 112420 | 102200 | 12436 | 4606 | 671257 | 671257 | 783426 | D | Heating Oil | Solid Multi-Fuel | Bottled LPG | Electricity | 7 | 905 | 1889 | 144950 | 131772 | 76 | 25520 | 23200 | 14017 | 5191 | 4617 | 1710 | 32668 | 29698 | 21276 | 7880 | 199451
| Kildare County | D | Electricity | Electricity | 14 | 3551 | 3763 | 718616 | 266154 | 108 | 75898 | 67626 | 86784 | 32142 | 1323 | 490 | 140663 | 52097 | 0 | 0 | 418510 | 418509 | 1023284 | D | Heating Oil | Solid Multi-Fuel | Bottled LPG | Unknown | 8 | 1245 | 2091 | 205375 | 186704 | 74 | 39904 | 36277 | 22215 | 8228 | 5319 | 1970 | 53925 | 49023 | 0 | 0 | 282202
| Kildare County | D | Electricity | Mains Gas | 2 | 593 | 541 | 141353 | 52353 | 100 | 6157 | 5597 | 13803 | 5112 | 122 | 45 | 15839 | 14399 | 0 | 0 | 77507 | 77506 | 177274 | D | Heating Oil | Solid Multi-Fuel | Bulk LPG (propane or butane) | Unknown | 1 | 178 | 291 | 28271 | 25701 | 86 | 8502 | 7729 | 4344 | 1609 | 621 | 230 | 10077 | 9161 | 0 | 0 | 44430
| Kildare County | D | Heating Oil | Electricity | 4 | 844 | 1010 | 130115 | 118287 | 87 | 30260 | 26854 | 16604 | 6150 | 2484 | 920 | 33546 | 12424 | 0 | 0 | 164635 | 164635 | 213009 | D | Heating Oil | Solid Multi-Fuel | Electricity | Electricity | 5 | 635 | 1276 | 82347 | 74861 | 83 | 19341 | 17583 | 12774 | 4731 | 3105 | 1150 | 43557 | 16132 | 3143 | 1164 | 115621
| Kildare County | D | Heating Oil | Heating Oil | 1697 | 236687 | 442287 | 36957390 | 33597627 | 80 | 8181104 | 8226387 | 4950868 | 1833655 | 1088703 | 403223 | 9153893 | 8321721 | 2869460 | 1062763 | 53445377 | 53445376 | 63201418 | D | Heating Oil | Solid Multi-Fuel | Electricity | Unknown | 99 | 14751 | 25726 | 2318219 | 2107472 | 82 | 499691 | 454265 | 308620 | 114304 | 64584 | 23920 | 754691 | 279515 | 0 | 0 | 2979475
| Kildare County | D | Heating Oil | Mains Gas | 2 | 332 | 483 | 60851 | 55319 | 80 | 13809 | 12241 | 6458 | 2392 | 1242 | 460 | 10686 | 9715 | 2827 | 1047 | 81174 | 81174 | 95873 | D | Heating Oil | Solid Multi-Fuel | Heating Oil | Electricity | 20611 | 2663830 | 5380324 | 409264804 | 372058912 | 79 | 82473369 | 74975789 | 55888728 | 20699528 | 13470467 | 4989062 | 96919307 | 88108460 | 52682310 | 19511966 | 580343718
| Kildare County | D | Heating Oil | Solid Multi-Fuel | 2 | 305 | 489 | 41742 | 37947 | 87 | 9698 | 8816 | 5418 | 2007 | 1242 | 460 | 9285 | 8441 | 6904 | 2557 | 60227 | 60228 | 74289 | D | Heating Oil | Solid Multi-Fuel | Heating Oil | Unknown | 11404 | 1493214 | 2950678 | 235255667 | 213868788 | 81 | 49234556 | 44758687 | 30835542 | 11420571 | 7594973 | 2812953 | 70813351 | 64375773 | 0 | 0 | 337236772
| Kildare County | D | House Coal | Heating Oil | 1 | 58 | 298 | 13247 | 12043 | 79 | 3680 | 3345 | 1894 | 701 | 351 | 130 | 5708 | 5189 | 0 | 0 | 21408 | 21408 | 24880 | D | Heating Oil | Solid Multi-Fuel | House Coal | Electricity | 10 | 1287 | 2542 | 209048 | 190044 | 76 | 32215 | 29286 | 23063 | 8542 | 6210 | 2300 | 53159 | 48327 | 18211 | 6745 | 285243
| Kildare County | D | Mains Gas | Mains Gas | 526 | 68655 | 135406 | 9885718 | 8987016 | 79 | 2847219 | 2502610 | 1436640 | 532089 | 255380 | 94585 | 2792130 | 2538300 | 764746 | 283239 | 14937839 | 14937839 | 17981833 | D | Heating Oil | Solid Multi-Fuel | House Coal | Unknown | 8 | 976 | 2080 | 145996 | 132723 | 80 | 32587 | 29625 | 22224 | 8231 | 5319 | 1970 | 47940 | 43582 | 0 | 0 | 216130
| Kildare County | D | Manufactured Smokeless Fuel_Coal | Manufactured Smokeless Fuel_Coal | 5 | 740 | 1358 | 130944 | 109120 | 68 | 15542 | 13115 | 12203 | 4520 | 2025 | 750 | 26690 | 22242 | 14321 | 5304 | 155051 | 155051 | 201725 | D | Heating Oil | Solid Multi-Fuel | Mains Gas | Electricity | 2 | 461 | 497 | 66934 | 60850 | 84 | 19953 | 18139 | 9161 | 3393 | 1242 | 460 | 12142 | 11038 | 3623 | 1342 | 95221
| Kildare County | D | Peat Briquettes | Peat Briquettes | 1 | 151 | 260 | 23318 | 21198 | 65 | 2807 | 2552 | 3684 | 1365 | 351 | 130 | 5697 | 5179 | 3389 | 1255 | 31678 | 31679 | 39246 | D | Heating Oil | Solid Multi-Fuel | Mains Gas | Unknown | 3 | 346 | 809 | 55890 | 50809 | 80 | 10915 | 9923 | 7822 | 2897 | 1593 | 590 | 17748 | 16134 | 0 | 0 | 80354
| Kildare County | D | Sod Peat | Electricity | 1 | 189 | 272 | 30107 | 27370 | 55 | 6133 | 5575 | 2308 | 855 | 351 | 130 | 12535 | 4643 | 0 | 0 | 38573 | 38573 | 51434 | D | Heating Oil | Solid Multi-Fuel | Manufactured Smokeless Fuel | Unknown | 1 | 136 | 236 | 16595 | 15087 | 85 | 4960 | 4509 | 2924 | 1083 | 621 | 230 | 7040 | 5867 | 0 | 0 | 26776
| Kildare County | D | Sod Peat | Sod Peat | 1 | 171 | 290 | 34278 | 31162 | 55 | 3491 | 3174 | 2836 | 1050 | 351 | 130 | 5843 | 5312 | 2798 | 1036 | 41865 | 41864 | 49597 | D | Heating Oil | Solid Multi-Fuel | Solid Multi-Fuel | Electricity | 33 | 4918 | 8738 | 747623 | 679658 | 78 | 138063 | 125511 | 103164 | 38209 | 21897 | 8110 | 219342 | 199402 | 91014 | 33709 | 1084599
| Kildare County | D | Solid Multi-Fuel | Solid Multi-Fuel | 17 | 2603 | 4590 | 439646 | 399678 | 64 | 79399 | 67320 | 46310 | 17152 | 6710 | 2485 | 109399 | 99453 | 41578 | 15399 | 601487 | 601487 | 723042 | D | Heating Oil | Solid Multi-Fuel | Solid Multi-Fuel | Unknown | 10 | 1288 | 2608 | 181345 | 164859 | 75 | 38757 | 35234 | 26540 | 9830 | 6561 | 2430 | 79627 | 72388 | 0 | 0 | 284741
| Kildare County | D | Wood Pellets (bulk supply for | Wood Pellets (bulk supply for | 2 | 291 | 549 | 53312 | 48466 | 65 | 6654 | 5834 | 5133 | 1901 | 972 | 360 | 9105 | 8278 | 4537 | 1681 | 66519 | 66520 | 79713 | D | Heating Oil | Solid Multi-Fuel | Wood Chips | Electricity | 1 | 129 | 292 | 21909 | 19917 | 83 | 6394 | 5813 | 2714 | 1005 | 621 | 230 | 3588 | 3262 | 2333 | 864 | 31091
| Kildare County | E |  |  | 1 | 682 | 351 |  | 0 |  |  | 0 | 16363 | 6060 | 621 | 230 |  | 0 | 0 | 0 | 6290 | 6290 | 16984 | D | Heating Oil | Solid Multi-Fuel | Wood Logs | Electricity | 2 | 627 | 494 | 104955 | 95414 | 75 | 13324 | 12113 | 14335 | 5309 | 1593 | 590 | 10882 | 9893 | 7142 | 2645 | 125963
| Kildare County | E | Bottled LPG | Bottled LPG | 1 | 88 | 374 | 21834 | 19849 | 72 | 2305 | 2095 | 1460 | 541 | 621 | 230 | 6710 | 6100 | 0 | 0 | 28815 | 28815 | 32930 | D | Heating Oil | Unknown | Electricity | Unknown | 8 | 571 | 2084 | 94499 | 85908 | 87 | 0 | 0 | 10651 | 3945 | 4968 | 1840 | 34523 | 12786 | 0 | 0 | 104479
| Kildare County | E | Bulk LPG (propane or butane) | Bulk LPG (propane or butane) | 3 | 332 | 994 | 74122 | 67383 | 90 | 16570 | 14595 | 6452 | 2390 | 1418 | 525 | 12069 | 10972 | 0 | 0 | 95864 | 95865 | 110631 | D | Heating Oil | Unknown | Heating Oil | Electricity | 382 | 40072 | 99781 | 7141513 | 6492284 | 81 | 0 | 1474735 | 833271 | 308619 | 240815 | 89191 | 1607761 | 1461601 | 898030 | 332604 | 10159033
| Kildare County | E | Electricity | Electricity | 22 | 3180 | 7556 | 705607 | 261336 | 109 | 142981 | 123762 | 69231 | 25641 | 621 | 230 | 186400 | 69037 | 0 | 0 | 480005 | 480006 | 1104840 | D | Heating Oil | Unknown | Heating Oil | Unknown | 288 | 31407 | 74679 | 5774979 | 5249981 | 81 | 0 | 613324 | 644746 | 238795 | 182224 | 67490 | 1610202 | 1463820 | 0 | 0 | 7633410
| Kildare County | E | Electricity | Solid Multi-Fuel | 2 | 283 | 686 | 60625 | 22454 | 100 | 8734 | 7940 | 5153 | 1908 | 702 | 260 | 13063 | 11876 | 6838 | 2533 | 46971 | 46971 | 95115 | D | Heating Oil | Unknown | House Coal | Unknown | 1 | 83 | 266 | 15656 | 14233 | 85 | 0 | 4275 | 1697 | 628 | 621 | 230 | 4192 | 3810 | 0 | 0 | 23177
| Kildare County | E | Heating Oil | Bottled LPG | 1 | 100 | 362 | 21304 | 19368 | 65 | 4876 | 4433 | 1539 | 570 | 621 | 230 | 7924 | 7204 | 0 | 0 | 31805 | 31805 | 36264 | D | Heating Oil | Unknown | Wood Logs | Unknown | 1 | 67 | 273 | 11169 | 10153 | 79 | 0 | 0 | 977 | 362 | 621 | 230 | 5495 | 4995 | 0 | 0 | 15740
| Kildare County | E | Heating Oil | Electricity | 5 | 871 | 1739 | 188393 | 171266 | 77 | 38656 | 34724 | 17191 | 6367 | 3105 | 1150 | 54003 | 20001 | 0 | 0 | 233508 | 233508 | 301348 | D | Heating Oil | Wood Chips | Bottled LPG | Electricity | 1 | 146 | 259 | 19471 | 17701 | 85 | 5834 | 5304 | 3384 | 1253 | 621 | 230 | 4882 | 4439 | 3691 | 1367 | 30293
| Kildare County | E | Heating Oil | Heating Oil | 674 | 87031 | 227246 | 18705020 | 17004564 | 76 | 3955537 | 3470713 | 1830719 | 678044 | 438305 | 162335 | 3653383 | 3321257 | 1284761 | 475837 | 25112750 | 25112750 | 29867725 | D | Heating Oil | Wood Chips | Heating Oil | Electricity | 34 | 4611 | 9190 | 754023 | 685475 | 76 | 144542 | 131402 | 98807 | 36595 | 21465 | 7950 | 157699 | 143363 | 88760 | 32874 | 1037659
| Kildare County | E | Heating Oil | Solid Multi-Fuel | 2 | 242 | 616 | 48987 | 44533 | 65 | 5175 | 4705 | 2943 | 1090 | 1242 | 460 | 10462 | 9511 | 5636 | 2087 | 62386 | 62386 | 74445 | D | Heating Oil | Wood Chips | Heating Oil | Unknown | 13 | 1830 | 3384 | 296410 | 269463 | 83 | 60558 | 55053 | 39621 | 14674 | 8073 | 2990 | 69205 | 62914 | 0 | 0 | 405094
| Kildare County | E | House Coal | House Coal | 3 | 310 | 1051 | 62813 | 57102 | 62 | 14456 | 13142 | 6665 | 2468 | 1053 | 390 | 17422 | 15839 | 5539 | 2051 | 90993 | 90992 | 107948 | D | Heating Oil | Wood Logs | Electricity | Unknown | 8 | 1199 | 2049 | 206357 | 187597 | 79 | 44036 | 40033 | 23428 | 8677 | 5567 | 2062 | 60808 | 22521 | 0 | 0 | 260890
| Kildare County | E | Mains Gas | Mains Gas | 100 | 11259 | 33472 | 2278173 | 2071067 | 79 | 634095 | 551219 | 231338 | 85681 | 47534 | 17605 | 510985 | 464532 | 152097 | 56332 | 3246436 | 3246436 | 3854222 | D | Heating Oil | Wood Logs | Heating Oil | Electricity | 584 | 77284 | 151175 | 12241753 | 11128867 | 80 | 2316928 | 2106299 | 1554406 | 575706 | 372955 | 138132 | 2785123 | 2531930 | 1333950 | 494056 | 16974989
| Kildare County | E | Manufactured Smokeless Fuel_Coal | Manufactured Smokeless Fuel_Coal | 2 | 244 | 713 | 65972 | 54977 | 60 | 15239 | 9794 | 7238 | 2681 | 702 | 260 | 10498 | 8748 | 5904 | 2187 | 78646 | 78647 | 105553 | D | Heating Oil | Wood Logs | Heating Oil | Unknown | 407 | 56705 | 105539 | 9218722 | 8380657 | 80 | 1721750 | 1565227 | 1164636 | 431347 | 263559 | 97614 | 2593036 | 2357305 | 0 | 0 | 12832150
| Kildare County | E | Sod Peat | Electricity | 1 | 224 | 370 | 63778 | 57980 | 30 | 5218 | 1933 | 5338 | 1977 | 0 | 0 | 8458 | 3133 | 0 | 0 | 65022 | 65023 | 82792 | D | Heating Oil | Wood Logs | House Coal | Electricity | 1 | 175 | 235 | 22056 | 20051 | 86 | 6649 | 6045 | 4189 | 1551 | 621 | 230 | 4444 | 4040 | 3287 | 1217 | 33134
| Kildare County | E | Sod Peat | Sod Peat | 5 | 569 | 1654 | 139085 | 126441 | 55 | 22812 | 17709 | 12925 | 4787 | 1755 | 650 | 29504 | 26822 | 14444 | 5349 | 181758 | 181758 | 220525 | D | Heating Oil | Wood Logs | Mains Gas | Electricity | 1 | 141 | 294 | 28069 | 25517 | 86 | 3906 | 3551 | 1712 | 634 | 621 | 230 | 4065 | 3696 | 2914 | 1079 | 34706
| Kildare County | E | Solid Multi-Fuel | Electricity | 1 | 94 | 348 | 21489 | 19536 | 60 | 3516 | 1302 | 2009 | 744 | 0 | 0 | 5782 | 2142 | 0 | 0 | 23724 | 23724 | 32796 | D | Heating Oil | Wood Logs | Wood Logs | Electricity | 1 | 112 | 300 | 23459 | 21326 | 86 | 3528 | 3207 | 1363 | 505 | 621 | 230 | 3021 | 2746 | 1548 | 573 | 28587
| Kildare County | E | Solid Multi-Fuel | Solid Multi-Fuel | 47 | 5698 | 15972 | 1269568 | 1154152 | 59 | 186882 | 169749 | 110299 | 40851 | 20812 | 7708 | 279785 | 254350 | 106830 | 39567 | 1666378 | 1666377 | 1974176 | D | Heating Oil | Wood Pellets (bulk supply for | Heating Oil | Electricity | 2 | 403 | 543 | 76921 | 69928 | 75 | 9810 | 8918 | 7533 | 2790 | 1593 | 590 | 10570 | 9609 | 3747 | 1388 | 93222
| Kildare County | E | Wood Pellets (bulk supply for | Wood Pellets (bulk supply for | 1 | 114 | 333 | 26484 | 24076 | 96 | 4360 | 3963 | 2186 | 810 | 351 | 130 | 4734 | 4304 | 0 | 0 | 33283 | 33283 | 38115 | D | Heating Oil | Wood Pellets (bulk supply for | Heating Oil | Unknown | 5 | 800 | 1295 | 154688 | 140625 | 74 | 23224 | 21113 | 18017 | 6673 | 4158 | 1540 | 36183 | 32893 | 0 | 0 | 202845
| Kildare County | F |  |  | 2 | 295 | 819 |  | 0 |  |  | 0 | 7195 | 2665 | 621 | 230 |  | 0 | 0 | 0 | 2895 | 2895 | 7816 | D | Heating Oil | Wood Pellets (bulk supply for | House Coal | Electricity | 1 | 66 | 243 | 8828 | 8026 | 79 | 1132 | 1029 | 808 | 299 | 621 | 230 | 2780 | 2527 | 1979 | 733 | 12844
| Kildare County | F | Bulk LPG (propane or butane) | Bulk LPG (propane or butane) | 2 | 137 | 790 | 32407 | 29461 | 92 | 7700 | 7000 | 2833 | 1049 | 824 | 305 | 10259 | 9327 | 0 | 0 | 47142 | 47142 | 54023 | D | Heating Oil | Wood Pellets (in bags for seco | Heating Oil | Electricity | 41 | 6542 | 10577 | 1093666 | 994242 | 76 | 139869 | 127154 | 129075 | 47806 | 26595 | 9850 | 218626 | 198751 | 118445 | 43869 | 1421671
| Kildare County | F | Electricity | Electricity | 12 | 1148 | 4864 | 290458 | 107577 | 100 | 43300 | 36926 | 24773 | 9175 | 473 | 175 | 105627 | 39121 | 0 | 0 | 192975 | 192974 | 464631 | D | Heating Oil | Wood Pellets (in bags for seco | Heating Oil | Unknown | 38 | 6497 | 9742 | 1146237 | 1042034 | 82 | 163438 | 148580 | 134790 | 49922 | 24300 | 9000 | 238675 | 216978 | 0 | 0 | 1466513
| Kildare County | F | Electricity | Solid Multi-Fuel | 1 | 110 | 417 | 33503 | 12408 | 100 | 2333 | 2121 | 2238 | 829 | 351 | 130 | 4802 | 4366 | 2687 | 995 | 20849 | 20849 | 45914 | D | House Coal | Anthracite | Heating Oil | Electricity | 1 | 99 | 252 | 13972 | 12702 | 86 | 2101 | 1910 | 1813 | 671 | 621 | 230 | 3841 | 3492 | 2685 | 994 | 19999
| Kildare County | F | Heating Oil | Electricity | 5 | 631 | 2094 | 207791 | 188901 | 76 | 9014 | 11782 | 14025 | 5195 | 2957 | 1095 | 36677 | 13584 | 0 | 0 | 220557 | 220557 | 270464 | D | House Coal | Bottled LPG | House Coal | Electricity | 1 | 128 | 273 | 22489 | 20444 | 55 | 2181 | 1983 | 1560 | 578 | 351 | 130 | 5386 | 4896 | 3038 | 1125 | 29157
| Kildare County | F | Heating Oil | Heating Oil | 279 | 36676 | 115968 | 10241707 | 9310643 | 75 | 2215259 | 2062228 | 766229 | 283788 | 181022 | 67045 | 1492017 | 1356379 | 575461 | 213134 | 13293217 | 13293217 | 15471695 | D | House Coal | Bottled LPG | House Coal | Unknown | 1 | 528 | 258 | 82321 | 74837 | 60 | 27440 | 24946 | 12163 | 4505 | 702 | 260 | 13737 | 12488 | 0 | 0 | 117036
| Kildare County | F | House Coal | House Coal | 2 | 209 | 833 | 62711 | 57010 | 60 | 9304 | 8459 | 4846 | 1795 | 621 | 230 | 8762 | 7965 | 1791 | 663 | 76122 | 76122 | 88035 | D | House Coal | Electricity | Electricity | Unknown | 3 | 349 | 834 | 62715 | 57014 | 70 | 11304 | 4187 | 8948 | 3314 | 702 | 260 | 33174 | 12286 | 0 | 0 | 77061
| Kildare County | F | Mains Gas | Mains Gas | 21 | 2374 | 8766 | 641528 | 583208 | 77 | 155833 | 131807 | 50429 | 18678 | 9801 | 3630 | 104976 | 95433 | 25605 | 9483 | 842239 | 842239 | 988172 | D | House Coal | Electricity | Heating Oil | Unknown | 2 | 216 | 562 | 35347 | 32134 | 68 | 6317 | 2340 | 3662 | 1356 | 972 | 360 | 14042 | 12766 | 0 | 0 | 48956
| Kildare County | F | Manufactured Smokeless Fuel_Coal | Manufactured Smokeless Fuel_Coal | 2 | 175 | 868 | 49644 | 41370 | 55 | 7260 | 6050 | 3257 | 1206 | 702 | 260 | 13953 | 11628 | 1900 | 704 | 61218 | 61218 | 76716 | D | House Coal | Electricity | House Coal | Electricity | 8 | 1016 | 2164 | 184808 | 168007 | 62 | 34528 | 12788 | 21496 | 7961 | 2808 | 1040 | 41612 | 37829 | 19917 | 7377 | 235002
| Kildare County | F | Peat Briquettes | Peat Briquettes | 3 | 384 | 1233 | 104036 | 94578 | 52 | 18676 | 16978 | 7243 | 2682 | 702 | 260 | 18856 | 17142 | 8665 | 3209 | 134849 | 134849 | 158178 | D | House Coal | Electricity | House Coal | Unknown | 2 | 212 | 556 | 33516 | 30469 | 58 | 5467 | 2025 | 4149 | 1537 | 702 | 260 | 15459 | 14054 | 0 | 0 | 48344
| Kildare County | F | Sod Peat | Sod Peat | 4 | 545 | 1699 | 151938 | 138125 | 53 | 23586 | 21442 | 9775 | 3621 | 1404 | 520 | 35323 | 32112 | 7966 | 2950 | 198770 | 198770 | 229992 | D | House Coal | Heating Oil | House Coal | Electricity | 8 | 1029 | 2160 | 174928 | 159026 | 63 | 16329 | 14844 | 23377 | 8658 | 3078 | 1140 | 45754 | 41595 | 20613 | 7634 | 232897
| Kildare County | F | Solid Multi-Fuel | Electricity | 1 | 46 | 385 | 13156 | 11960 | 60 | 0 | 0 | 844 | 313 | 0 | 0 | 3774 | 1398 | 0 | 0 | 13671 | 13671 | 17774 | D | House Coal | Heating Oil | House Coal | Unknown | 1 | 118 | 268 | 19893 | 18085 | 55 | 1422 | 1293 | 2484 | 920 | 621 | 230 | 7166 | 6515 | 0 | 0 | 27042
| Kildare County | F | Solid Multi-Fuel | Solid Multi-Fuel | 29 | 3073 | 12011 | 842587 | 765988 | 50 | 126110 | 111291 | 59742 | 22127 | 10449 | 3870 | 185910 | 169009 | 66860 | 24763 | 1097048 | 1097048 | 1291658 | D | House Coal | House Coal | Electricity | Unknown | 3 | 446 | 825 | 83903 | 76275 | 57 | 12374 | 11249 | 8043 | 2979 | 702 | 260 | 18447 | 6832 | 0 | 0 | 97595
| Kildare County | G |  |  | 2 | 526 | 1234 |  | 0 |  |  | 0 | 11754 | 4353 | 1242 | 460 |  | 0 | 0 | 0 | 4813 | 4813 | 12996 | D | House Coal | House Coal | House Coal | Electricity | 20 | 2669 | 5571 | 469863 | 427148 | 62 | 82790 | 75264 | 56330 | 20863 | 7913 | 2931 | 111882 | 101711 | 49130 | 18196 | 646113
| Kildare County | G | Bottled LPG | Heating Oil | 1 | 75 | 589 | 30143 | 27403 | 70 | 3712 | 3375 | 995 | 369 | 621 | 230 | 5402 | 4911 | 3256 | 1206 | 37492 | 37494 | 44129 | D | House Coal | House Coal | House Coal | Unknown | 14 | 1820 | 3862 | 306474 | 278613 | 63 | 48773 | 44339 | 32535 | 12050 | 4914 | 1820 | 106816 | 97105 | 0 | 0 | 433927
| Kildare County | G | Electricity | Electricity | 70 | 8144 | 57400 | 4444386 | 1646069 | 100 | 1033466 | 856962 | 193846 | 71795 | 2115 | 783 | 516613 | 191338 | 0 | 0 | 2766947 | 2766947 | 6190426 | D | House Coal | Mains Gas | House Coal | Electricity | 1 | 84 | 282 | 12971 | 11792 | 65 | 1441 | 1310 | 2047 | 758 | 473 | 175 | 4378 | 3980 | 2353 | 871 | 18886
| Kildare County | G | Electricity | Heating Oil | 3 | 417 | 1861 | 185223 | 68601 | 100 | 34854 | 31686 | 9653 | 3575 | 891 | 330 | 26312 | 23920 | 3341 | 1237 | 129349 | 129349 | 260274 | D | House Coal | Sod Peat | Anthracite | Electricity | 1 | 105 | 291 | 16854 | 15321 | 65 | 4057 | 3689 | 2143 | 794 | 351 | 130 | 4548 | 4134 | 2487 | 921 | 24989
| Kildare County | G | Electricity | Solid Multi-Fuel | 8 | 924 | 6624 | 538169 | 199322 | 100 | 76321 | 63410 | 20703 | 7668 | 351 | 130 | 78180 | 71073 | 21132 | 7826 | 349429 | 349429 | 734856 | D | House Coal | Solid Multi-Fuel | Heating Oil | Electricity | 1 | 212 | 293 | 41796 | 37996 | 75 | 5519 | 5017 | 5166 | 1913 | 621 | 230 | 5477 | 4979 | 3631 | 1345 | 51480
| Kildare County | G | Heating Oil | Electricity | 6 | 608 | 3651 | 261564 | 237785 | 67 | 53586 | 46032 | 13666 | 5061 | 3726 | 1380 | 37065 | 13728 | 0 | 0 | 303987 | 303986 | 369607 | D | House Coal | Solid Multi-Fuel | Heating Oil | Unknown | 2 | 179 | 559 | 31321 | 28474 | 79 | 6324 | 5749 | 4841 | 1793 | 972 | 360 | 12997 | 11816 | 0 | 0 | 48192
| Kildare County | G | Heating Oil | Heating Oil | 322 | 37136 | 179144 | 14221249 | 12928408 | 72 | 3079429 | 2706573 | 823606 | 305039 | 201574 | 74657 | 1666367 | 1514879 | 661871 | 245137 | 17774695 | 17774693 | 20654096 | D | House Coal | Solid Multi-Fuel | House Coal | Unknown | 1 | 152 | 276 | 25739 | 23399 | 55 | 3495 | 3178 | 3056 | 1132 | 351 | 130 | 9267 | 8425 | 0 | 0 | 36263
| Kildare County | G | Heating Oil | House Coal | 2 | 372 | 1044 | 133896 | 121724 | 79 | 37193 | 33812 | 6838 | 2533 | 1242 | 460 | 10915 | 9923 | 5859 | 2170 | 170622 | 170622 | 195943 | D | House Coal | Unknown | Electricity | Unknown | 1 | 98 | 280 | 17735 | 16122 | 55 | 0 | 0 | 2278 | 844 | 351 | 130 | 7160 | 2652 | 0 | 0 | 19748
| Kildare County | G | Heating Oil | Mains Gas | 1 | 56 | 552 | 20362 | 18511 | 70 | 2315 | 2104 | 686 | 254 | 621 | 230 | 4524 | 4113 | 2550 | 945 | 26156 | 26157 | 31058 | D | House Coal | Unknown | Heating Oil | Electricity | 1 | 195 | 288 | 45275 | 41159 | 70 | 0 | 0 | 4511 | 1671 | 351 | 130 | 3929 | 3572 | 2126 | 787 | 47319
| Kildare County | G | House Coal | Electricity | 3 | 438 | 2266 | 264359 | 240326 | 30 | 11656 | 8009 | 10678 | 3955 | 0 | 0 | 19296 | 7147 | 0 | 0 | 259436 | 259437 | 305989 | D | House Coal | Unknown | House Coal | Electricity | 6 | 565 | 1706 | 109647 | 99679 | 64 | 0 | 0 | 9646 | 3573 | 1755 | 650 | 25959 | 23599 | 14002 | 5186 | 132687
| Kildare County | G | House Coal | House Coal | 7 | 517 | 6059 | 307617 | 279652 | 56 | 39796 | 29187 | 9251 | 3426 | 1755 | 650 | 46658 | 42416 | 8355 | 3094 | 358426 | 358425 | 413432 | D | House Coal | Unknown | House Coal | Unknown | 1 | 85 | 284 | 16125 | 14659 | 65 | 0 | 0 | 1403 | 520 | 351 | 130 | 6312 | 5738 | 0 | 0 | 21047
| Kildare County | G | Mains Gas | Mains Gas | 17 | 1668 | 8700 | 547467 | 497698 | 76 | 157426 | 140691 | 34619 | 12822 | 8033 | 2975 | 76681 | 69710 | 35682 | 13216 | 737111 | 737112 | 859908 | D | Mains Gas | Anthracite | Mains Gas | Electricity | 5 | 1007 | 1215 | 134081 | 121892 | 79 | 39948 | 36316 | 18720 | 6933 | 2714 | 1005 | 29772 | 27065 | 15219 | 5637 | 198848
| Kildare County | G | Manufactured Smokeless Fuel_Coal | Electricity | 6 | 528 | 8439 | 609769 | 508141 | 30 | 36516 | 13524 | 12575 | 4657 | 0 | 0 | 33379 | 12363 | 2816 | 1043 | 539728 | 539728 | 695055 | D | Mains Gas | Anthracite | Mains Gas | Unknown | 9 | 1003 | 2312 | 157136 | 142851 | 82 | 39928 | 36298 | 20893 | 7738 | 4253 | 1575 | 47655 | 43322 | 0 | 0 | 231785
| Kildare County | G | Manufactured Smokeless Fuel_Coal | Manufactured Smokeless Fuel_Coal | 18 | 1788 | 13750 | 1007524 | 839603 | 50 | 117473 | 86663 | 37051 | 13723 | 6440 | 2385 | 124530 | 103775 | 41017 | 15192 | 1061340 | 1061341 | 1334035 | D | Mains Gas | Bottled LPG | Mains Gas | Electricity | 3 | 617 | 780 | 103380 | 93982 | 80 | 22753 | 20684 | 10488 | 3884 | 1418 | 525 | 14875 | 13523 | 10535 | 3902 | 136500
| Kildare County | G | Peat Briquettes | Electricity | 1 | 36 | 1680 | 50877 | 46251 | 30 | 5653 | 5139 | 873 | 323 | 0 | 0 | 2813 | 1042 | 0 | 0 | 52756 | 52755 | 60216 | D | Mains Gas | Bottled LPG | Mains Gas | Unknown | 10 | 1524 | 2504 | 211234 | 192031 | 83 | 73831 | 67119 | 33007 | 12225 | 4725 | 1750 | 58353 | 53049 | 0 | 0 | 326173
| Kildare County | G | Peat Briquettes | Peat Briquettes | 8 | 720 | 6210 | 389526 | 354114 | 51 | 48953 | 43923 | 15095 | 5591 | 3348 | 1240 | 56673 | 51521 | 12517 | 4636 | 461024 | 461025 | 526112 | D | Mains Gas | Bulk LPG (propane or butane) | Mains Gas | Unknown | 1 | 166 | 230 | 19091 | 17356 | 80 | 8071 | 7338 | 3843 | 1423 | 473 | 175 | 6781 | 6164 | 0 | 0 | 32456
| Kildare County | G | Sod Peat | Bottled LPG | 1 | 612 | 806 | 633507 | 575915 | 30 | 0 | 0 | 19884 | 7364 | 0 | 0 | 4182 | 3802 | 0 | 0 | 587082 | 587081 | 657573 | D | Mains Gas | Electricity | Electricity | Unknown | 3 | 247 | 822 | 30917 | 28106 | 83 | 9386 | 3476 | 6271 | 2323 | 1418 | 525 | 23978 | 8881 | 0 | 0 | 43311
| Kildare County | G | Sod Peat | Electricity | 2 | 147 | 2045 | 102424 | 93113 | 30 | 2860 | 1059 | 3304 | 1224 | 0 | 0 | 18412 | 6819 | 0 | 0 | 102215 | 102215 | 127000 | D | Mains Gas | Electricity | Mains Gas | Electricity | 147 | 18198 | 38107 | 2606925 | 2369932 | 79 | 718389 | 266070 | 377996 | 139999 | 68526 | 25380 | 665648 | 605135 | 353222 | 130823 | 3537338
| Kildare County | G | Sod Peat | Sod Peat | 15 | 1410 | 10701 | 698643 | 635130 | 53 | 112696 | 102450 | 29904 | 11076 | 5986 | 2217 | 119999 | 109090 | 29627 | 10973 | 870936 | 870936 | 996855 | D | Mains Gas | Electricity | Mains Gas | Unknown | 158 | 18468 | 40815 | 2869786 | 2608897 | 82 | 732646 | 271350 | 384824 | 142528 | 77868 | 28840 | 837867 | 761697 | 0 | 0 | 3813311
| Kildare County | G | Solid Multi-Fuel | Electricity | 27 | 2477 | 32239 | 2388641 | 2171492 | 37 | 198654 | 126519 | 57334 | 21235 | 1404 | 520 | 210349 | 77907 | 5283 | 1957 | 2399629 | 2399630 | 2861665 | D | Mains Gas | Heating Oil | Heating Oil | Electricity | 1 | 221 | 260 | 38017 | 34561 | 65 | 4016 | 3651 | 4963 | 1838 | 473 | 175 | 6058 | 5507 | 3979 | 1474 | 47206
| Kildare County | G | Solid Multi-Fuel | Solid Multi-Fuel | 117 | 10471 | 84484 | 5213267 | 4739334 | 53 | 849600 | 742722 | 225444 | 83498 | 40041 | 14830 | 690198 | 627452 | 235930 | 87381 | 6295217 | 6295217 | 7254480 | D | Mains Gas | Heating Oil | Mains Gas | Electricity | 5 | 1138 | 1385 | 223063 | 202785 | 81 | 30946 | 28133 | 21699 | 8037 | 3537 | 1310 | 32250 | 29318 | 11042 | 4090 | 273672
| Kildare County | G | Wood Logs | Wood Logs | 2 | 311 | 1138 | 141679 | 128799 | 50 | 18605 | 15902 | 6164 | 2283 | 702 | 260 | 12809 | 11644 | 5580 | 2067 | 160955 | 160955 | 185539 | D | Mains Gas | Heating Oil | Mains Gas | Unknown | 4 | 802 | 1059 | 147899 | 134454 | 85 | 19674 | 17886 | 13504 | 5001 | 3011 | 1115 | 31326 | 28478 | 0 | 0 | 186934
| Kilkenny County | A | Bulk LPG (propane or butane) | Bulk LPG (propane or butane) | 1 | 405 | 40 | 2050 | 1864 | 90 | 345 | 314 | 4933 | 1827 | 4200 | 1556 | 4692 | 4266 | 0 | 0 | 9826 | 9827 | 16220 | D | Mains Gas | House Coal | Heating Oil | Electricity | 1 | 133 | 282 | 21387 | 19443 | 65 | 4895 | 4450 | 2603 | 964 | 473 | 175 | 5240 | 4764 | 2825 | 1046 | 30842
| Kilkenny County | A | Bulk LPG (propane or butane) | Electricity | 1 | 242 | 75 | 8440 | 7673 | 92 | 2157 | 1961 | 2953 | 1094 | 473 | 175 | 4100 | 1519 | 0 | 0 | 12421 | 12422 | 18123 | D | Mains Gas | House Coal | House Coal | Unknown | 1 | 80 | 230 | 9065 | 8241 | 79 | 2656 | 2414 | 1949 | 722 | 473 | 175 | 4243 | 3858 | 0 | 0 | 15410
| Kilkenny County | A | Electricity | Electricity | 120 | 28341 | 6393 | 294781 | 109178 | 466 | 66865 | 59274 | 379958 | 140725 | 130011 | 48152 | 651424 | 241268 | 0 | 0 | 598598 | 598597 | 1523039 | D | Mains Gas | House Coal | Mains Gas | Electricity | 284 | 34549 | 74467 | 5118669 | 4653335 | 78 | 1292945 | 1175405 | 706537 | 261680 | 136102 | 50408 | 1342554 | 1220503 | 634819 | 235118 | 7596450
| Kilkenny County | A | Electricity | Heating Oil | 1 | 192 | 43 | 1254 | 464 | 514 | 486 | 442 | 2336 | 865 | 2120 | 785 | 2096 | 1905 | 0 | 0 | 4462 | 4461 | 8292 | D | Mains Gas | House Coal | Mains Gas | Unknown | 271 | 35055 | 70557 | 5366749 | 4878862 | 82 | 1525366 | 1386697 | 723321 | 267897 | 130691 | 48404 | 1563068 | 1420971 | 0 | 0 | 8002831
| Kilkenny County | A | Heating Oil | Electricity | 8 | 1740 | 488 | 41601 | 37819 | 96 | 6207 | 5642 | 21649 | 8018 | 8097 | 2999 | 29360 | 10874 | 0 | 0 | 65352 | 65352 | 106914 | D | Mains Gas | House Coal | Solid Multi-Fuel | Electricity | 1 | 227 | 289 | 45774 | 41613 | 78 | 6307 | 5733 | 4873 | 1805 | 473 | 175 | 8325 | 7569 | 0 | 0 | 56895
| Kilkenny County | A | Heating Oil | Heating Oil | 48 | 10414 | 2860 | 214963 | 195421 | 95 | 26874 | 24314 | 138526 | 51306 | 55750 | 20648 | 177854 | 161686 | 0 | 0 | 453375 | 453375 | 613967 | D | Mains Gas | House Coal | Solid Multi-Fuel | Unknown | 1 | 142 | 265 | 20431 | 18574 | 73 | 5252 | 4774 | 3459 | 1281 | 473 | 175 | 7945 | 7223 | 0 | 0 | 32027
| Kilkenny County | A | Mains Gas | Mains Gas | 22 | 3901 | 1324 | 58339 | 53035 | 90 | 7224 | 6460 | 48139 | 17829 | 20973 | 7768 | 94074 | 85522 | 0 | 0 | 170614 | 170614 | 228749 | D | Mains Gas | Mains Gas | Bottled LPG | Unknown | 1 | 169 | 226 | 23683 | 21530 | 77 | 2531 | 2301 | 3740 | 1385 | 473 | 175 | 7727 | 7025 | 0 | 0 | 32416
| Kilkenny County | B1 |  |  | 1 | 264 | 100 |  | 0 |  |  | 0 | 3219 | 1192 | 351 | 130 |  | 0 | 0 | 0 | 1322 | 1322 | 3570 | D | Mains Gas | Mains Gas | Bulk LPG (propane or butane) | Unknown | 2 | 356 | 518 | 59448 | 54044 | 83 | 11420 | 10382 | 5869 | 2174 | 945 | 350 | 13908 | 12644 | 0 | 0 | 79593
| Kilkenny County | B1 | Electricity | Electricity | 19 | 5177 | 1646 | 189305 | 70113 | 363 | 51686 | 44264 | 94018 | 34822 | 18538 | 6866 | 118107 | 43743 | 0 | 0 | 199808 | 199808 | 471654 | D | Mains Gas | Mains Gas | Electricity | Electricity | 1 | 175 | 244 | 28234 | 25667 | 90 | 4491 | 4083 | 3747 | 1388 | 473 | 175 | 5649 | 2092 | 0 | 0 | 33405
| Kilkenny County | B1 | Electricity | Heating Oil | 1 | 503 | 98 | 22862 | 8468 | 320 | 4416 | 4014 | 11040 | 4089 | 351 | 130 | 5781 | 5255 | 4698 | 1740 | 23696 | 23696 | 49148 | D | Mains Gas | Mains Gas | Electricity | Unknown | 7 | 715 | 1796 | 101449 | 92226 | 80 | 21094 | 19176 | 15581 | 5771 | 3308 | 1225 | 47516 | 17598 | 0 | 0 | 135996
| Kilkenny County | B1 | Heating Oil | Heating Oil | 29 | 7121 | 2649 | 341150 | 310136 | 93 | 62299 | 56236 | 101658 | 37651 | 26652 | 9871 | 134783 | 122530 | 0 | 0 | 536424 | 536424 | 666542 | D | Mains Gas | Mains Gas | Heating Oil | Unknown | 1 | 134 | 247 | 29470 | 26791 | 78 | 6066 | 5515 | 4277 | 1584 | 743 | 275 | 7664 | 6968 | 0 | 0 | 41132
| Kilkenny County | B1 | Mains Gas | Mains Gas | 11 | 1624 | 996 | 84167 | 76516 | 90 | 11563 | 10270 | 22607 | 8373 | 4590 | 1700 | 30537 | 27761 | 0 | 0 | 124620 | 124620 | 153464 | D | Mains Gas | Mains Gas | House Coal | Unknown | 1 | 110 | 232 | 13000 | 11819 | 78 | 3756 | 3414 | 2609 | 966 | 473 | 175 | 5687 | 5170 | 0 | 0 | 21544
| Kilkenny County | B2 | Bulk LPG (propane or butane) | Bulk LPG (propane or butane) | 2 | 621 | 229 | 33622 | 30566 | 91 | 9393 | 8400 | 14574 | 5398 | 1094 | 405 | 12898 | 11726 | 0 | 0 | 56494 | 56495 | 71581 | D | Mains Gas | Mains Gas | Mains Gas | Electricity | 1624 | 215344 | 422303 | 30767333 | 27970303 | 78 | 8913366 | 8103060 | 4649477 | 1722028 | 774369 | 286803 | 7897396 | 7179451 | 4048869 | 1499581 | 46761226
| Kilkenny County | B2 | Electricity | Bulk LPG (propane or butane) | 1 | 523 | 104 | 33722 | 12490 | 320 | 5392 | 4902 | 6372 | 2360 | 473 | 175 | 8207 | 7461 | 0 | 0 | 27387 | 27388 | 54166 | D | Mains Gas | Mains Gas | Mains Gas | Unknown | 1555 | 220279 | 398864 | 32046420 | 29133109 | 81 | 10478872 | 9526247 | 4768096 | 1765961 | 779849 | 288833 | 9655036 | 8777305 | 0 | 0 | 49491456
| Kilkenny County | B2 | Electricity | Electricity | 25 | 7433 | 2829 | 398361 | 147541 | 316 | 123924 | 111246 | 140674 | 52102 | 18914 | 7005 | 211125 | 78194 | 2990 | 1108 | 397196 | 397196 | 895988 | D | Mains Gas | Mains Gas | Manufactured Smokeless Fuel | Electricity | 1 | 141 | 297 | 24394 | 22176 | 77 | 6622 | 6020 | 3373 | 1249 | 473 | 175 | 4375 | 3646 | 2469 | 914 | 34180
| Kilkenny County | B2 | Electricity | Heating Oil | 1 | 368 | 104 | 15391 | 5700 | 510 | 4146 | 3769 | 6770 | 2508 | 621 | 230 | 11246 | 10223 | 0 | 0 | 22430 | 22430 | 38174 | D | Mains Gas | Mains Gas | Solid Multi-Fuel | Electricity | 2 | 230 | 577 | 35254 | 32049 | 77 | 9577 | 8707 | 5601 | 2074 | 945 | 350 | 9019 | 8199 | 5804 | 2149 | 53529
| Kilkenny County | B2 | Heating Oil | Heating Oil | 73 | 17066 | 8456 | 1198603 | 1089639 | 93 | 203732 | 187315 | 306326 | 113454 | 52546 | 19461 | 371884 | 338076 | 15652 | 5797 | 1753743 | 1753742 | 2148743 | D | Mains Gas | Mains Gas | Solid Multi-Fuel | Unknown | 2 | 136 | 538 | 27350 | 24864 | 85 | 8984 | 8168 | 4404 | 1631 | 945 | 350 | 9560 | 8691 | 0 | 0 | 43704
| Kilkenny County | B2 | Mains Gas | Mains Gas | 22 | 4634 | 2589 | 300058 | 272780 | 90 | 56560 | 46675 | 78273 | 28990 | 10395 | 3850 | 122391 | 111265 | 0 | 0 | 463560 | 463560 | 567677 | D | Mains Gas | Manufactured Smokeless Fuel | Bulk LPG (propane or butane) | Electricity | 1 | 97 | 299 | 15874 | 14431 | 90 | 5510 | 4591 | 2369 | 877 | 473 | 175 | 4809 | 4372 | 0 | 0 | 24447
| Kilkenny County | B2 | Wood Pellets (bulk supply for | Wood Pellets (bulk supply for | 2 | 438 | 233 | 31732 | 28847 | 89 | 5137 | 4670 | 8762 | 3245 | 702 | 260 | 8914 | 8104 | 0 | 0 | 45126 | 45126 | 55247 | D | Mains Gas | Manufactured Smokeless Fuel | Bulk LPG (propane or butane) | Unknown | 1 | 86 | 239 | 10052 | 9139 | 79 | 3046 | 2538 | 1576 | 584 | 473 | 175 | 5487 | 4988 | 0 | 0 | 17424
| Kilkenny County | B3 |  |  | 4 | 968 | 558 |  | 0 |  |  | 0 | 19092 | 7071 | 1944 | 720 |  | 0 | 0 | 0 | 7791 | 7791 | 21036 | D | Mains Gas | Manufactured Smokeless Fuel | Electricity | Unknown | 7 | 1177 | 1854 | 175794 | 159813 | 82 | 45321 | 37768 | 23354 | 8650 | 3308 | 1225 | 61996 | 22962 | 0 | 0 | 230417
| Kilkenny County | B3 | Bulk LPG (propane or butane) | Bulk LPG (propane or butane) | 6 | 1229 | 868 | 95697 | 86997 | 87 | 22799 | 20514 | 15955 | 5909 | 2835 | 1050 | 33106 | 30096 | 6657 | 2466 | 147032 | 147032 | 177049 | D | Mains Gas | Manufactured Smokeless Fuel | Heating Oil | Electricity | 3 | 428 | 782 | 61391 | 55810 | 74 | 17050 | 14208 | 9047 | 3351 | 1688 | 625 | 14910 | 13555 | 9334 | 3457 | 91005
| Kilkenny County | B3 | Electricity | Electricity | 16 | 3657 | 2201 | 256872 | 95138 | 308 | 90720 | 79963 | 79801 | 29556 | 9586 | 3550 | 114758 | 42503 | 0 | 0 | 250709 | 250710 | 551737 | D | Mains Gas | Manufactured Smokeless Fuel | Heating Oil | Unknown | 1 | 137 | 228 | 18693 | 16994 | 78 | 2798 | 2332 | 2741 | 1015 | 473 | 175 | 6603 | 6003 | 0 | 0 | 26518
| Kilkenny County | B3 | Heating Oil | Electricity | 1 | 262 | 145 | 21146 | 19224 | 86 | 6712 | 6102 | 5809 | 2151 | 621 | 230 | 3719 | 1377 | 0 | 0 | 29084 | 29084 | 38007 | D | Mains Gas | Manufactured Smokeless Fuel | Mains Gas | Electricity | 1006 | 131074 | 261843 | 19195234 | 17450213 | 79 | 5252622 | 4377185 | 2754064 | 1020024 | 481759 | 178429 | 4703057 | 4275506 | 2525276 | 935287 | 28236644
| Kilkenny County | B3 | Heating Oil | Heating Oil | 258 | 55284 | 36203 | 4689420 | 4263109 | 89 | 890042 | 802128 | 1092769 | 404729 | 178408 | 66077 | 1426763 | 1297057 | 102846 | 38091 | 6871191 | 6871191 | 8380248 | D | Mains Gas | Manufactured Smokeless Fuel | Mains Gas | Unknown | 1258 | 178635 | 326171 | 27797517 | 25270470 | 83 | 8120179 | 6766816 | 3660653 | 1355797 | 613928 | 227381 | 7189403 | 6535821 | 0 | 0 | 40156285
| Kilkenny County | B3 | Heating Oil | Mains Gas | 1 | 162 | 132 | 15516 | 14106 | 94 | 2154 | 1958 | 2350 | 870 | 621 | 230 | 4736 | 4305 | 0 | 0 | 21469 | 21469 | 25377 | D | Mains Gas | Peat Briquettes | Electricity | Unknown | 1 | 167 | 266 | 24061 | 21874 | 91 | 4871 | 4428 | 2479 | 918 | 473 | 175 | 12447 | 4610 | 0 | 0 | 32005
| Kilkenny County | B3 | Heating Oil | Solid Multi-Fuel | 2 | 574 | 279 | 42735 | 38850 | 93 | 10882 | 9892 | 11896 | 4406 | 1242 | 460 | 7542 | 6856 | 4208 | 1559 | 62023 | 62023 | 78505 | D | Mains Gas | Peat Briquettes | Mains Gas | Electricity | 11 | 1348 | 2856 | 207294 | 188449 | 81 | 42937 | 39034 | 25087 | 9291 | 4725 | 1750 | 48331 | 43937 | 21858 | 8095 | 290557
| Kilkenny County | B3 | House Coal | House Coal | 1 | 286 | 142 | 25180 | 22891 | 65 | 4464 | 1653 | 4318 | 1599 | 351 | 130 | 4517 | 4107 | 1819 | 674 | 31053 | 31054 | 40649 | D | Mains Gas | Peat Briquettes | Mains Gas | Unknown | 23 | 3175 | 6029 | 513891 | 467174 | 85 | 140671 | 127882 | 69059 | 25577 | 10868 | 4025 | 132917 | 120833 | 0 | 0 | 745492
| Kilkenny County | B3 | Mains Gas | Bulk LPG (propane or butane) | 1 | 126 | 144 | 9590 | 8718 | 91 | 1607 | 1461 | 2028 | 751 | 473 | 175 | 4491 | 4082 | 0 | 0 | 15188 | 15187 | 18189 | D | Mains Gas | Sod Peat | Mains Gas | Unknown | 9 | 917 | 2345 | 136447 | 124043 | 82 | 39001 | 35455 | 16124 | 5972 | 4253 | 1575 | 45300 | 41182 | 0 | 0 | 208226
| Kilkenny County | B3 | Mains Gas | Mains Gas | 72 | 13569 | 10062 | 1074673 | 976975 | 87 | 224935 | 194829 | 268572 | 99471 | 40835 | 15124 | 399215 | 362923 | 29718 | 11007 | 1660329 | 1660329 | 2037948 | D | Mains Gas | Solid Multi-Fuel | Electricity | Unknown | 2 | 337 | 590 | 58713 | 53375 | 85 | 12919 | 11745 | 6817 | 2525 | 945 | 350 | 20035 | 7420 | 0 | 0 | 75415
| Kilkenny County | B3 | Wood Pellets (bulk supply for | Wood Pellets (bulk supply for | 4 | 932 | 547 | 79791 | 72537 | 84 | 17104 | 15455 | 14826 | 5491 | 1755 | 650 | 16866 | 15333 | 4370 | 1619 | 111084 | 111085 | 134712 | D | Mains Gas | Solid Multi-Fuel | Heating Oil | Electricity | 1 | 107 | 243 | 15592 | 14174 | 78 | 2334 | 2122 | 1628 | 603 | 473 | 175 | 3414 | 3103 | 2514 | 931 | 21108
| Kilkenny County | C |  |  | 5 | 1468 | 930 |  | 0 |  |  | 0 | 27275 | 10102 | 2295 | 850 |  | 0 | 0 | 0 | 10952 | 10952 | 29570 | D | Mains Gas | Solid Multi-Fuel | Mains Gas | Electricity | 757 | 95997 | 196090 | 14056172 | 12778338 | 78 | 3567663 | 3243330 | 2058335 | 762346 | 360437 | 133495 | 3640432 | 3309484 | 1812665 | 671358 | 20898351
| Kilkenny County | C | Bottled LPG | Bottled LPG | 1 | 193 | 189 | 19994 | 18176 | 83 | 5835 | 5305 | 3122 | 1156 | 473 | 175 | 7042 | 6402 | 0 | 0 | 31214 | 31214 | 36466 | D | Mains Gas | Solid Multi-Fuel | Mains Gas | Unknown | 711 | 92416 | 182868 | 14119026 | 12835478 | 81 | 3680584 | 3345985 | 1961001 | 726297 | 347541 | 128719 | 4212153 | 3829230 | 0 | 0 | 20865709
| Kilkenny County | C | Bottled LPG | Heating Oil | 1 | 164 | 210 | 17642 | 16038 | 85 | 5273 | 4794 | 3155 | 1169 | 621 | 230 | 4496 | 4088 | 3302 | 1223 | 27541 | 27542 | 34489 | D | Mains Gas | Unknown | Electricity | Unknown | 1 | 67 | 233 | 9566 | 8696 | 90 | 0 | 0 | 938 | 347 | 473 | 175 | 4647 | 1721 | 0 | 0 | 10939
| Kilkenny County | C | Bulk LPG (propane or butane) | Bulk LPG (propane or butane) | 45 | 9008 | 8425 | 1003390 | 912172 | 86 | 238875 | 216192 | 201902 | 74778 | 30267 | 11210 | 253490 | 230446 | 35176 | 13028 | 1457826 | 1457826 | 1763100 | D | Mains Gas | Unknown | Mains Gas | Electricity | 146 | 14743 | 37591 | 2518562 | 2289602 | 79 | 0 | 50292 | 292631 | 108382 | 68742 | 25460 | 599739 | 545217 | 325622 | 120601 | 3139553
| Kilkenny County | C | Electricity | Electricity | 26 | 4213 | 4964 | 428980 | 158882 | 209 | 101127 | 86897 | 84423 | 31268 | 9431 | 3493 | 226040 | 83719 | 3101 | 1148 | 365406 | 365407 | 853102 | D | Mains Gas | Unknown | Mains Gas | Unknown | 164 | 16252 | 42273 | 3077931 | 2798119 | 82 | 0 | 113975 | 317804 | 117705 | 77598 | 28740 | 802185 | 729259 | 0 | 0 | 3787798
| Kilkenny County | C | Heating Oil | Bulk LPG (propane or butane) | 1 | 210 | 177 | 20193 | 18357 | 86 | 3044 | 2767 | 5124 | 1898 | 621 | 230 | 4687 | 4261 | 3526 | 1306 | 28819 | 28819 | 37195 | D | Mains Gas | Wood Chips | Mains Gas | Electricity | 1 | 119 | 299 | 19893 | 18084 | 72 | 5017 | 4561 | 1451 | 537 | 473 | 175 | 5421 | 4928 | 3377 | 1251 | 29536
| Kilkenny County | C | Heating Oil | Electricity | 1 | 198 | 208 | 28102 | 25547 | 79 | 0 | 0 | 4658 | 1725 | 621 | 230 | 7882 | 2919 | 0 | 0 | 30422 | 30421 | 41263 | D | Mains Gas | Wood Chips | Mains Gas | Unknown | 1 | 132 | 237 | 22249 | 20227 | 90 | 3427 | 3115 | 3370 | 1248 | 473 | 175 | 4999 | 4544 | 0 | 0 | 29309
| Kilkenny County | C | Heating Oil | Heating Oil | 1638 | 275179 | 313425 | 31253090 | 28411900 | 85 | 6442353 | 5745688 | 5809375 | 2151620 | 1071596 | 396888 | 9001801 | 8183455 | 1954011 | 723708 | 45613259 | 45613259 | 55532226 | D | Mains Gas | Wood Logs | Mains Gas | Electricity | 35 | 4204 | 9126 | 668409 | 607644 | 82 | 139600 | 126909 | 91094 | 33739 | 17510 | 6485 | 151311 | 137555 | 76790 | 28441 | 940773
| Kilkenny County | C | Heating Oil | House Coal | 2 | 364 | 345 | 37728 | 34298 | 80 | 5244 | 4767 | 6777 | 2510 | 1242 | 460 | 12612 | 11466 | 0 | 0 | 53501 | 53501 | 63603 | D | Mains Gas | Wood Logs | Mains Gas | Unknown | 38 | 6597 | 9867 | 1167914 | 1061740 | 84 | 250544 | 227768 | 128342 | 47534 | 20534 | 7605 | 219763 | 199784 | 0 | 0 | 1544430
| Kilkenny County | C | Heating Oil | Mains Gas | 2 | 377 | 363 | 39072 | 35520 | 85 | 5570 | 5063 | 7989 | 2959 | 1242 | 460 | 10075 | 9159 | 0 | 0 | 53161 | 53161 | 63948 | D | Mains Gas | Wood Pellets (bulk supply for | Mains Gas | Unknown | 1 | 148 | 235 | 25530 | 23209 | 78 | 3238 | 2944 | 4022 | 1490 | 473 | 175 | 7219 | 6563 | 0 | 0 | 34381
| Kilkenny County | C | Heating Oil | Solid Multi-Fuel | 2 | 313 | 376 | 34960 | 31781 | 79 | 4903 | 4457 | 6502 | 2408 | 1242 | 460 | 11034 | 10031 | 3838 | 1421 | 50560 | 50558 | 62479 | D | Mains Gas | Wood Pellets (in bags for seco | Mains Gas | Electricity | 5 | 637 | 1227 | 96641 | 87855 | 82 | 12849 | 11681 | 12658 | 4688 | 2363 | 875 | 20612 | 18738 | 14810 | 5485 | 129322
| Kilkenny County | C | House Coal | House Coal | 1 | 191 | 223 | 25953 | 23594 | 65 | 2373 | 2157 | 3906 | 1447 | 351 | 130 | 9947 | 9043 | 0 | 0 | 36370 | 36371 | 42530 | D | Mains Gas | Wood Pellets (in bags for seco | Mains Gas | Unknown | 8 | 1166 | 2057 | 189975 | 172704 | 81 | 33840 | 30764 | 23291 | 8626 | 3780 | 1400 | 49193 | 44721 | 0 | 0 | 258215
| Kilkenny County | C | Mains Gas | Mains Gas | 350 | 56308 | 64541 | 5677479 | 5161344 | 81 | 1364789 | 1195240 | 1175292 | 435293 | 170235 | 63050 | 2025219 | 1841108 | 291494 | 107961 | 8803997 | 8803996 | 10704508 | D | Manufactured Smokeless Fuel | Electricity | Electricity | Unknown | 1 | 57 | 297 | 9184 | 7653 | 60 | 1378 | 510 | 692 | 256 | 0 | 0 | 5589 | 2070 | 0 | 0 | 10490
| Kilkenny County | C | Solid Multi-Fuel | Solid Multi-Fuel | 11 | 1602 | 2242 | 233525 | 212296 | 70 | 28889 | 26263 | 35227 | 13047 | 4131 | 1530 | 59251 | 53865 | 20371 | 7545 | 314545 | 314546 | 381394 | D | Manufactured Smokeless Fuel | Electricity | Manufactured Smokeless Fuel | Electricity | 4 | 448 | 1070 | 80289 | 66907 | 63 | 12646 | 4684 | 9450 | 3500 | 1404 | 520 | 24299 | 20249 | 8771 | 3248 | 99109
| Kilkenny County | C | Wood Logs | Wood Logs | 3 | 636 | 526 | 77157 | 70143 | 70 | 9058 | 8235 | 14057 | 5206 | 1674 | 620 | 11225 | 10205 | 3219 | 1192 | 95601 | 95601 | 116390 | D | Manufactured Smokeless Fuel | Heating Oil | Manufactured Smokeless Fuel | Electricity | 16 | 2157 | 4265 | 353442 | 294535 | 64 | 31417 | 28561 | 39018 | 14451 | 10530 | 3900 | 94862 | 79052 | 41521 | 15378 | 435877
| Kilkenny County | C | Wood Pellets (bulk supply for | Wood Pellets (bulk supply for | 8 | 1566 | 1485 | 194502 | 176820 | 69 | 29673 | 26975 | 30974 | 11472 | 4685 | 1735 | 51124 | 46476 | 1738 | 644 | 264122 | 264122 | 312696 | D | Manufactured Smokeless Fuel | Heating Oil | Manufactured Smokeless Fuel | Unknown | 2 | 411 | 519 | 70911 | 59092 | 64 | 7347 | 6679 | 9539 | 3533 | 1242 | 460 | 19051 | 15876 | 0 | 0 | 85641
| Kilkenny County | C | Wood Pellets (bulk supply for | Wood Pellets (in bags for seco | 1 | 270 | 199 | 33085 | 30078 | 90 | 5514 | 5013 | 5994 | 2220 | 351 | 130 | 4749 | 4318 | 4081 | 1511 | 43270 | 43270 | 53774 | D | Manufactured Smokeless Fuel | Manufactured Smokeless Fuel | Manufactured Smokeless Fuel | Electricity | 24 | 2939 | 6698 | 520401 | 433667 | 69 | 77004 | 64170 | 58116 | 21525 | 8775 | 3250 | 123435 | 102862 | 60405 | 22372 | 647846
| Kilkenny County | D |  |  | 6 | 1737 | 1497 |  | 0 |  |  | 0 | 26762 | 9912 | 3348 | 1240 |  | 0 | 2899 | 1074 | 12226 | 12226 | 33009 | D | Manufactured Smokeless Fuel | Manufactured Smokeless Fuel | Manufactured Smokeless Fuel | Unknown | 3 | 598 | 837 | 107150 | 89292 | 62 | 12283 | 10236 | 13243 | 4905 | 1053 | 390 | 31201 | 26001 | 0 | 0 | 130823
| Kilkenny County | D | Bottled LPG | Bottled LPG | 1 | 139 | 269 | 21358 | 19417 | 79 | 5933 | 5394 | 3377 | 1251 | 473 | 175 | 6099 | 5545 | 0 | 0 | 31781 | 31782 | 37240 | D | Manufactured Smokeless Fuel | Peat Briquettes | Manufactured Smokeless Fuel | Unknown | 1 | 152 | 289 | 25682 | 21402 | 65 | 5668 | 5152 | 2778 | 1029 | 473 | 175 | 9293 | 7744 | 0 | 0 | 35502
| Kilkenny County | D | Bottled LPG | Heating Oil | 2 | 253 | 536 | 40046 | 36406 | 82 | 8502 | 7729 | 3811 | 1412 | 1242 | 460 | 8408 | 7643 | 5773 | 2138 | 55788 | 55788 | 67782 | D | Manufactured Smokeless Fuel | Solid Multi-Fuel | Manufactured Smokeless Fuel | Electricity | 1 | 115 | 299 | 20196 | 16830 | 71 | 4896 | 4451 | 1997 | 740 | 351 | 130 | 4572 | 3810 | 2531 | 937 | 26898
| Kilkenny County | D | Bulk LPG (propane or butane) | Bulk LPG (propane or butane) | 24 | 3844 | 6143 | 604611 | 549647 | 80 | 137914 | 125018 | 81661 | 30245 | 13946 | 5165 | 137662 | 125147 | 20491 | 7589 | 842810 | 842811 | 996285 | D | Manufactured Smokeless Fuel | Unknown | Manufactured Smokeless Fuel | Electricity | 8 | 652 | 2118 | 115820 | 96517 | 67 | 0 | 0 | 10798 | 3999 | 2808 | 1040 | 36079 | 30066 | 18807 | 6966 | 138587
| Kilkenny County | D | Bulk LPG (propane or butane) | Manufactured Smokeless Fuel_Coal | 1 | 142 | 259 | 19597 | 17815 | 78 | 5378 | 4889 | 3203 | 1186 | 473 | 175 | 5057 | 4214 | 3066 | 1135 | 29415 | 29414 | 36774 | D | Peat Briquettes | Heating Oil | Peat Briquettes | Electricity | 1 | 142 | 272 | 23459 | 21327 | 65 | 2607 | 2370 | 3189 | 1181 | 621 | 230 | 5446 | 4951 | 3193 | 1183 | 31241
| Kilkenny County | D | Electricity | Electricity | 31 | 5060 | 8198 | 894480 | 331289 | 111 | 129250 | 109345 | 114278 | 42325 | 2727 | 1010 | 275198 | 101925 | 0 | 0 | 585894 | 585894 | 1415933 | D | Peat Briquettes | Peat Briquettes | Peat Briquettes | Electricity | 5 | 670 | 1385 | 115598 | 105089 | 65 | 20897 | 18997 | 14392 | 5330 | 2106 | 780 | 24549 | 22318 | 14992 | 5552 | 158067
| Kilkenny County | D | Heating Oil | Electricity | 1 | 122 | 268 | 14582 | 13256 | 85 | 4369 | 3972 | 2973 | 1101 | 621 | 230 | 10099 | 3740 | 0 | 0 | 22300 | 22299 | 32644 | D | Peat Briquettes | Peat Briquettes | Peat Briquettes | Unknown | 4 | 528 | 1012 | 73533 | 66848 | 66 | 12075 | 10977 | 9048 | 3351 | 1404 | 520 | 36035 | 32759 | 0 | 0 | 114455
| Kilkenny County | D | Heating Oil | Heating Oil | 1202 | 158302 | 314088 | 25106008 | 22823643 | 79 | 5004788 | 4426543 | 3297904 | 1221446 | 776005 | 287409 | 6450696 | 5864269 | 1994035 | 738532 | 35361842 | 35361842 | 42629436 | D | Peat Briquettes | Unknown | Electricity | Unknown | 1 | 67 | 261 | 18388 | 16716 | 65 | 0 | 0 | 2737 | 1014 | 0 | 0 | 8229 | 3048 | 0 | 0 | 20778
| Kilkenny County | D | Heating Oil | House Coal | 2 | 159 | 520 | 21258 | 19325 | 78 | 2759 | 2508 | 3070 | 1137 | 1242 | 460 | 12548 | 11407 | 0 | 0 | 34838 | 34837 | 40877 | D | Peat Briquettes | Unknown | Peat Briquettes | Electricity | 1 | 117 | 265 | 20978 | 19071 | 65 | 0 | 0 | 2174 | 805 | 351 | 130 | 4736 | 4305 | 2634 | 976 | 25287
| Kilkenny County | D | Heating Oil | Mains Gas | 1 | 85 | 253 | 20083 | 18257 | 86 | 6055 | 5504 | 3345 | 1239 | 621 | 230 | 4553 | 4139 | 3938 | 1458 | 30827 | 30827 | 38595 | D | Peat Briquettes | Unknown | Peat Briquettes | Unknown | 1 | 136 | 252 | 25742 | 23402 | 65 | 0 | 0 | 1654 | 613 | 351 | 130 | 6464 | 5876 | 0 | 0 | 30021
| Kilkenny County | D | Heating Oil | Solid Multi-Fuel | 4 | 638 | 1094 | 102304 | 93004 | 76 | 20214 | 18376 | 13991 | 5182 | 2484 | 920 | 23193 | 21084 | 12449 | 4611 | 143177 | 143177 | 174635 | D | Sod Peat | Bottled LPG | Sod Peat | Electricity | 2 | 317 | 576 | 95858 | 87144 | 45 | 7231 | 6574 | 11515 | 4265 | 972 | 360 | 19156 | 17414 | 8247 | 3055 | 118811
| Kilkenny County | D | Heating Oil | Wood Logs | 1 | 515 | 240 | 89703 | 81548 | 65 | 10266 | 9333 | 11798 | 4370 | 621 | 230 | 7015 | 6377 | 4431 | 1641 | 103498 | 103499 | 123834 | D | Sod Peat | Electricity | Sod Peat | Electricity | 3 | 315 | 786 | 64122 | 58292 | 62 | 17676 | 6547 | 9584 | 3550 | 1053 | 390 | 14360 | 13055 | 9386 | 3476 | 85310
| Kilkenny County | D | House Coal | House Coal | 3 | 286 | 864 | 49749 | 45226 | 70 | 10338 | 9398 | 4331 | 1604 | 1053 | 390 | 13240 | 12036 | 4541 | 1682 | 70337 | 70336 | 83252 | D | Sod Peat | Heating Oil | Heating Oil | Electricity | 1 | 123 | 254 | 21947 | 19952 | 65 | 2006 | 1824 | 2163 | 801 | 621 | 230 | 4627 | 4206 | 0 | 0 | 27013
| Kilkenny County | D | Mains Gas | Mains Gas | 130 | 16425 | 33966 | 2486658 | 2260598 | 77 | 577683 | 513708 | 339918 | 125895 | 63774 | 23620 | 725921 | 659928 | 185895 | 68850 | 3652600 | 3652599 | 4379849 | D | Sod Peat | Heating Oil | Peat Briquettes | Electricity | 1 | 247 | 297 | 51840 | 47128 | 65 | 4154 | 3776 | 6014 | 2227 | 1242 | 460 | 9997 | 9088 | 0 | 0 | 62679
| Kilkenny County | D | Manufactured Smokeless Fuel_Coal | Manufactured Smokeless Fuel_Coal | 1 | 115 | 299 | 20196 | 16830 | 71 | 4896 | 4451 | 1997 | 740 | 351 | 130 | 4572 | 3810 | 2531 | 937 | 26898 | 26898 | 34543 | D | Sod Peat | Heating Oil | Sod Peat | Electricity | 12 | 1959 | 3265 | 358703 | 326094 | 61 | 32447 | 29497 | 45282 | 16771 | 8154 | 3020 | 95704 | 87004 | 16171 | 5989 | 468375
| Kilkenny County | D | Sod Peat | Sod Peat | 1 | 150 | 290 | 28167 | 25606 | 65 | 3390 | 3082 | 3225 | 1194 | 351 | 130 | 5220 | 4745 | 3015 | 1117 | 35875 | 35874 | 43368 | D | Sod Peat | Heating Oil | Sod Peat | Unknown | 3 | 615 | 800 | 111836 | 101669 | 55 | 9535 | 8668 | 11051 | 4093 | 2214 | 820 | 31916 | 29015 | 0 | 0 | 144264
| Kilkenny County | D | Solid Multi-Fuel | Electricity | 1 | 61 | 299 | 9761 | 8873 | 60 | 3594 | 1331 | 1251 | 463 | 0 | 0 | 3775 | 1398 | 0 | 0 | 12066 | 12065 | 18381 | D | Sod Peat | Sod Peat | Sod Peat | Electricity | 17 | 2334 | 4707 | 412914 | 375377 | 63 | 67930 | 61755 | 44409 | 16448 | 5886 | 2180 | 93791 | 85264 | 45129 | 16714 | 557738
| Kilkenny County | D | Solid Multi-Fuel | Heating Oil | 1 | 197 | 264 | 30454 | 27685 | 65 | 3384 | 3076 | 3245 | 1202 | 702 | 260 | 8669 | 7881 | 5725 | 2121 | 42225 | 42225 | 52179 | D | Sod Peat | Sod Peat | Sod Peat | Unknown | 5 | 589 | 1416 | 106630 | 96936 | 63 | 17724 | 16113 | 12606 | 4669 | 2457 | 910 | 38697 | 35179 | 0 | 0 | 153807
| Kilkenny County | D | Solid Multi-Fuel | Solid Multi-Fuel | 33 | 3574 | 8856 | 581765 | 528877 | 66 | 71490 | 62962 | 69396 | 25702 | 12933 | 4790 | 169477 | 154070 | 68568 | 25396 | 801797 | 801797 | 973629 | D | Sod Peat | Solid Multi-Fuel | Electricity | Unknown | 1 | 189 | 272 | 30107 | 27370 | 55 | 6133 | 5575 | 2308 | 855 | 351 | 130 | 12535 | 4643 | 0 | 0 | 38573
| Kilkenny County | D | Wood Chips | Wood Chips | 1 | 304 | 236 | 65920 | 59928 | 83 | 10096 | 9178 | 6191 | 2293 | 351 | 130 | 7575 | 6886 | 0 | 0 | 78415 | 78415 | 90133 | D | Sod Peat | Solid Multi-Fuel | Sod Peat | Unknown | 1 | 166 | 282 | 29868 | 27153 | 55 | 3042 | 2766 | 3150 | 1167 | 351 | 130 | 10395 | 9450 | 0 | 0 | 40664
| Kilkenny County | D | Wood Logs | Wood Logs | 4 | 573 | 1040 | 87965 | 79968 | 59 | 9229 | 8390 | 11087 | 4106 | 1755 | 650 | 29911 | 27192 | 2320 | 859 | 121166 | 121165 | 142267 | D | Sod Peat | Unknown | Sod Peat | Electricity | 2 | 237 | 525 | 41186 | 37442 | 65 | 0 | 5708 | 5556 | 2058 | 702 | 260 | 10189 | 9263 | 2326 | 861 | 55592
| Kilkenny County | D | Wood Pellets (bulk supply for | Wood Pellets (bulk supply for | 9 | 1404 | 2420 | 243640 | 221491 | 68 | 40073 | 32015 | 32692 | 12108 | 3429 | 1270 | 57575 | 52341 | 9985 | 3698 | 322923 | 322923 | 387394 | D | Solid Multi-Fuel | Bottled LPG | Electricity | Electricity | 1 | 149 | 273 | 46084 | 41895 | 45 | 3657 | 3325 | 3849 | 1426 | 351 | 130 | 2720 | 1007 | 0 | 0 | 47783
| Kilkenny County | D | Wood Pellets (in bags for seco | Wood Pellets (bulk supply for | 1 | 243 | 232 | 34321 | 31201 | 65 | 8262 | 7511 | 2961 | 1097 | 351 | 130 | 6498 | 5907 | 4019 | 1488 | 47334 | 47334 | 56412 | D | Solid Multi-Fuel | Bottled LPG | Solid Multi-Fuel | Electricity | 5 | 647 | 1268 | 100815 | 91650 | 59 | 17107 | 15551 | 12005 | 4446 | 1755 | 650 | 21762 | 19783 | 10252 | 3797 | 135878
| Kilkenny County | E | Anthracite_Coal | Anthracite_Coal | 1 | 75 | 359 | 16259 | 14781 | 55 | 0 | 0 | 1738 | 644 | 3510 | 1300 | 3601 | 3274 | 1851 | 686 | 20684 | 20685 | 26959 | D | Solid Multi-Fuel | Bottled LPG | Solid Multi-Fuel | Unknown | 2 | 222 | 543 | 37874 | 34431 | 64 | 5199 | 4726 | 3445 | 1276 | 702 | 260 | 12940 | 11763 | 0 | 0 | 52457
| Kilkenny County | E | Bottled LPG | Bottled LPG | 2 | 220 | 664 | 50222 | 45656 | 86 | 4377 | 3979 | 4530 | 1678 | 945 | 350 | 6996 | 6360 | 3368 | 1247 | 59271 | 59270 | 70438 | D | Solid Multi-Fuel | Bulk LPG (propane or butane) | Solid Multi-Fuel | Electricity | 7 | 1210 | 1858 | 205127 | 186479 | 64 | 21242 | 19311 | 24172 | 8953 | 3996 | 1480 | 40753 | 37048 | 23716 | 8784 | 262055
| Kilkenny County | E | Bulk LPG (propane or butane) | Bulk LPG (propane or butane) | 8 | 830 | 2640 | 190793 | 173448 | 82 | 33627 | 27353 | 17860 | 6615 | 3780 | 1400 | 29873 | 27158 | 7796 | 2887 | 238861 | 238861 | 283729 | D | Solid Multi-Fuel | Electricity | Electricity | Unknown | 19 | 1897 | 5375 | 309100 | 281000 | 61 | 54948 | 20351 | 36810 | 13633 | 2321 | 860 | 143136 | 53013 | 0 | 0 | 368857
| Kilkenny County | E | Electricity | Electricity | 15 | 1718 | 5100 | 374035 | 138531 | 100 | 49273 | 39070 | 35788 | 13255 | 351 | 130 | 130715 | 48413 | 0 | 0 | 239399 | 239399 | 590162 | D | Solid Multi-Fuel | Electricity | Solid Multi-Fuel | Electricity | 96 | 11048 | 26134 | 1877457 | 1706779 | 63 | 399110 | 147818 | 216798 | 80296 | 34938 | 12940 | 506805 | 460732 | 232266 | 86025 | 2494590
| Kilkenny County | E | Heating Oil | Electricity | 1 | 59 | 369 | 8294 | 7540 | 86 | 2494 | 2268 | 1445 | 535 | 621 | 230 | 9043 | 3349 | 0 | 0 | 13923 | 13922 | 21897 | D | Solid Multi-Fuel | Electricity | Solid Multi-Fuel | Unknown | 19 | 2113 | 5289 | 332859 | 302599 | 62 | 70406 | 26076 | 38170 | 14137 | 7037 | 2606 | 138607 | 126006 | 0 | 0 | 471425
| Kilkenny County | E | Heating Oil | Heating Oil | 514 | 63400 | 172996 | 13633966 | 12394515 | 74 | 2548875 | 2275874 | 1325639 | 490978 | 335482 | 124253 | 2877423 | 2615839 | 915056 | 338910 | 18240368 | 18240369 | 21636441 | D | Solid Multi-Fuel | Heating Oil | Heating Oil | Electricity | 5 | 917 | 1372 | 157343 | 143039 | 59 | 15315 | 13923 | 19140 | 7089 | 3537 | 1310 | 41718 | 37925 | 16083 | 5957 | 209243
| Kilkenny County | E | Heating Oil | House Coal | 1 | 132 | 378 | 42244 | 38404 | 55 | 7350 | 6682 | 3176 | 1176 | 621 | 230 | 6396 | 5815 | 0 | 0 | 52307 | 52307 | 59787 | D | Solid Multi-Fuel | Heating Oil | Solid Multi-Fuel | Electricity | 311 | 43687 | 82606 | 7517054 | 6833685 | 65 | 741805 | 674368 | 918661 | 340245 | 223310 | 82707 | 1671474 | 1519521 | 894492 | 331293 | 9781820
| Kilkenny County | E | Heating Oil | Solid Multi-Fuel | 1 | 103 | 330 | 16880 | 15345 | 70 | 4862 | 1801 | 2420 | 896 | 621 | 230 | 6662 | 6057 | 2739 | 1014 | 25343 | 25343 | 34184 | D | Solid Multi-Fuel | Heating Oil | Solid Multi-Fuel | Unknown | 39 | 5774 | 10290 | 1010478 | 918616 | 66 | 107545 | 97768 | 119034 | 44087 | 28512 | 10560 | 293458 | 266780 | 0 | 0 | 1337811
| Kilkenny County | E | Heating Oil | Wood Logs | 1 | 189 | 359 | 41594 | 37813 | 86 | 12540 | 11400 | 2648 | 981 | 621 | 230 | 10544 | 9585 | 0 | 0 | 60009 | 60009 | 67947 | D | Solid Multi-Fuel | House Coal | Solid Multi-Fuel | Electricity | 6 | 813 | 1644 | 125446 | 114042 | 67 | 28708 | 26099 | 16135 | 5976 | 2376 | 880 | 30030 | 27300 | 17659 | 6540 | 180837
| Kilkenny County | E | House Coal | House Coal | 5 | 473 | 1785 | 120773 | 109794 | 57 | 13080 | 10590 | 9148 | 3388 | 2025 | 750 | 37698 | 34271 | 2516 | 932 | 159725 | 159725 | 185240 | D | Solid Multi-Fuel | House Coal | Solid Multi-Fuel | Unknown | 2 | 179 | 581 | 30805 | 28005 | 69 | 4133 | 3757 | 3256 | 1206 | 621 | 230 | 13083 | 11894 | 0 | 0 | 45091
| Kilkenny County | E | Mains Gas | Mains Gas | 35 | 4479 | 11645 | 929333 | 844848 | 77 | 216034 | 188771 | 92442 | 34238 | 17510 | 6485 | 195705 | 177914 | 45901 | 17001 | 1269257 | 1269257 | 1496925 | D | Solid Multi-Fuel | Mains Gas | Solid Multi-Fuel | Unknown | 1 | 148 | 266 | 23075 | 20978 | 55 | 4701 | 4273 | 3618 | 1340 | 351 | 130 | 7681 | 6982 | 0 | 0 | 33703
| Kilkenny County | E | Manufactured Smokeless Fuel_Coal | Manufactured Smokeless Fuel_Coal | 5 | 458 | 1719 | 98773 | 82311 | 72 | 14974 | 13406 | 8841 | 3274 | 1755 | 650 | 22241 | 18534 | 12326 | 4565 | 122741 | 122740 | 158910 | D | Solid Multi-Fuel | Manufactured Smokeless Fuel | Electricity | Unknown | 1 | 94 | 227 | 6781 | 6164 | 100 | 6164 | 5137 | 1139 | 422 | 0 | 0 | 7104 | 2631 | 0 | 0 | 14354
| Kilkenny County | E | Sod Peat | Sod Peat | 1 | 162 | 332 | 39132 | 35575 | 45 | 6522 | 5929 | 4153 | 1538 | 351 | 130 | 10721 | 9746 | 0 | 0 | 52918 | 52918 | 60879 | D | Solid Multi-Fuel | Manufactured Smokeless Fuel | Solid Multi-Fuel | Electricity | 1 | 208 | 276 | 41725 | 37932 | 55 | 3896 | 3247 | 4353 | 1612 | 351 | 130 | 5526 | 5023 | 1572 | 582 | 48526
| Kilkenny County | E | Solid Multi-Fuel | Electricity | 1 | 132 | 357 | 33707 | 30643 | 60 | 5516 | 2043 | 1604 | 594 | 0 | 0 | 6097 | 2258 | 0 | 0 | 35537 | 35538 | 46924 | D | Solid Multi-Fuel | Manufactured Smokeless Fuel | Solid Multi-Fuel | Unknown | 1 | 150 | 266 | 22798 | 20726 | 75 | 6909 | 5757 | 1833 | 679 | 473 | 175 | 7942 | 7220 | 0 | 0 | 34557
| Kilkenny County | E | Solid Multi-Fuel | Solid Multi-Fuel | 43 | 3873 | 14680 | 842006 | 765460 | 62 | 113714 | 102265 | 78550 | 29092 | 17064 | 6320 | 213495 | 194086 | 93428 | 34603 | 1131827 | 1131826 | 1358257 | D | Solid Multi-Fuel | Sod Peat | Solid Multi-Fuel | Electricity | 2 | 202 | 543 | 40786 | 37079 | 69 | 10461 | 9510 | 4665 | 1728 | 702 | 260 | 10302 | 9366 | 6896 | 2554 | 60496
| Kilkenny County | E | Wood Logs | Wood Logs | 6 | 768 | 2027 | 174578 | 158707 | 61 | 28722 | 24677 | 14205 | 5261 | 2376 | 880 | 36052 | 32774 | 6199 | 2296 | 224595 | 224595 | 262132 | D | Solid Multi-Fuel | Sod Peat | Solid Multi-Fuel | Unknown | 1 | 143 | 248 | 20063 | 18239 | 70 | 5201 | 4729 | 1737 | 643 | 621 | 230 | 7710 | 7009 | 0 | 0 | 30849
| Kilkenny County | E | Wood Pellets (bulk supply for | Wood Pellets (bulk supply for | 3 | 336 | 1094 | 87171 | 79247 | 65 | 5283 | 3063 | 6515 | 2413 | 1053 | 390 | 15876 | 14433 | 5729 | 2122 | 101667 | 101668 | 121627 | D | Solid Multi-Fuel | Solid Multi-Fuel | Electricity | Unknown | 4 | 563 | 1065 | 87094 | 79176 | 64 | 14100 | 12818 | 11435 | 4235 | 1053 | 390 | 32523 | 12046 | 0 | 0 | 108665
| Kilkenny County | F |  |  | 1 | 172 | 413 |  | 0 |  |  | 0 | 3610 | 1337 | 621 | 230 |  | 0 | 0 | 0 | 1567 | 1567 | 4231 | D | Solid Multi-Fuel | Solid Multi-Fuel | Heating Oil | Electricity | 1 | 82 | 231 | 8547 | 7770 | 75 | 2374 | 2158 | 1988 | 736 | 351 | 130 | 3081 | 2800 | 2544 | 942 | 14537
| Kilkenny County | F | Bulk LPG (propane or butane) | Bulk LPG (propane or butane) | 3 | 237 | 1249 | 68318 | 62108 | 74 | 6291 | 5720 | 4671 | 1730 | 1296 | 480 | 14494 | 13177 | 3149 | 1166 | 84380 | 84381 | 98219 | D | Solid Multi-Fuel | Solid Multi-Fuel | Sod Peat | Electricity | 1 | 196 | 267 | 58476 | 53160 | 55 | 11912 | 10829 | 7068 | 2618 | 351 | 130 | 8299 | 7544 | 4431 | 1641 | 75922
| Kilkenny County | F | Electricity | Electricity | 10 | 738 | 4152 | 194580 | 72067 | 100 | 25858 | 22237 | 14136 | 5235 | 351 | 130 | 67649 | 25055 | 2436 | 902 | 125627 | 125626 | 305010 | D | Solid Multi-Fuel | Solid Multi-Fuel | Solid Multi-Fuel | Electricity | 488 | 64119 | 133958 | 10977983 | 9979984 | 64 | 1897479 | 1724981 | 1268319 | 469748 | 187610 | 69485 | 2544194 | 2312903 | 1310756 | 485465 | 15042566
| Kilkenny County | F | Electricity | Heating Oil | 1 | 286 | 380 | 80098 | 29666 | 100 | 9598 | 8725 | 5117 | 1895 | 270 | 100 | 8677 | 7888 | 4892 | 1812 | 50086 | 50086 | 108652 | D | Solid Multi-Fuel | Solid Multi-Fuel | Solid Multi-Fuel | Unknown | 77 | 10222 | 21223 | 1783924 | 1621749 | 62 | 296019 | 269108 | 197510 | 73152 | 33426 | 12380 | 578454 | 525868 | 0 | 0 | 2502257
| Kilkenny County | F | Electricity | Solid Multi-Fuel | 1 | 86 | 448 | 23716 | 8784 | 100 | 4831 | 4392 | 1368 | 507 | 0 | 0 | 6278 | 5707 | 2518 | 933 | 20322 | 20323 | 38711 | D | Solid Multi-Fuel | Solid Multi-Fuel | Wood Chips | Unknown | 1 | 192 | 279 | 37446 | 34042 | 55 | 3521 | 3201 | 3896 | 1443 | 1053 | 390 | 7454 | 6776 | 0 | 0 | 45852
| Kilkenny County | F | Heating Oil | Electricity | 2 | 178 | 848 | 53568 | 48698 | 82 | 5683 | 5166 | 4223 | 1564 | 1242 | 460 | 10727 | 3973 | 0 | 0 | 59861 | 59861 | 75443 | D | Solid Multi-Fuel | Unknown | Electricity | Unknown | 1 | 84 | 277 | 17594 | 15994 | 60 | 0 | 0 | 1020 | 378 | 0 | 0 | 4559 | 1688 | 0 | 0 | 18060
| Kilkenny County | F | Heating Oil | Heating Oil | 237 | 27838 | 98002 | 7767002 | 7060911 | 75 | 1537024 | 1357547 | 586398 | 217185 | 149553 | 55390 | 1239025 | 1126387 | 429901 | 159222 | 9976642 | 9976642 | 11708903 | D | Solid Multi-Fuel | Unknown | Solid Multi-Fuel | Electricity | 190 | 18622 | 51753 | 3477430 | 3161300 | 64 | 0 | 21103 | 346492 | 128330 | 69934 | 25902 | 852667 | 775152 | 422923 | 156638 | 4268425
| Kilkenny County | F | Heating Oil | Solid Multi-Fuel | 1 | 82 | 434 | 17532 | 15938 | 55 | 3571 | 3247 | 1502 | 556 | 351 | 130 | 8287 | 7534 | 4423 | 1638 | 29043 | 29043 | 35666 | D | Solid Multi-Fuel | Unknown | Solid Multi-Fuel | Unknown | 9 | 837 | 2511 | 166127 | 151024 | 62 | 0 | 3732 | 17508 | 6485 | 3159 | 1170 | 64779 | 58890 | 0 | 0 | 221301
| Kilkenny County | F | House Coal | House Coal | 3 | 288 | 1250 | 79921 | 72656 | 62 | 7232 | 6575 | 5577 | 2066 | 1053 | 390 | 19287 | 17533 | 6656 | 2465 | 101685 | 101685 | 119726 | D | Solid Multi-Fuel | Unknown | Wood Chips | Electricity | 1 | 111 | 292 | 29097 | 26451 | 55 | 0 | 0 | 3614 | 1338 | 351 | 130 | 6818 | 6198 | 3446 | 1276 | 35395
| Kilkenny County | F | Mains Gas | Mains Gas | 12 | 1244 | 5143 | 353812 | 321647 | 78 | 83501 | 65520 | 26700 | 9889 | 5076 | 1880 | 58309 | 53008 | 17371 | 6434 | 458378 | 458378 | 544769 | D | Solid Multi-Fuel | Wood Chips | Solid Multi-Fuel | Unknown | 1 | 131 | 296 | 26644 | 24221 | 65 | 2815 | 2559 | 1599 | 592 | 351 | 130 | 7413 | 6739 | 0 | 0 | 34242
| Kilkenny County | F | Manufactured Smokeless Fuel_Coal | Manufactured Smokeless Fuel_Coal | 1 | 86 | 396 | 20300 | 16916 | 65 | 4887 | 4072 | 1812 | 671 | 351 | 130 | 4636 | 3863 | 2252 | 834 | 26488 | 26486 | 34238 | D | Solid Multi-Fuel | Wood Logs | Solid Multi-Fuel | Electricity | 3 | 365 | 816 | 59250 | 53864 | 65 | 8291 | 7537 | 6870 | 2545 | 1053 | 390 | 15180 | 13800 | 8668 | 3210 | 81346
| Kilkenny County | F | Peat Briquettes | Peat Briquettes | 1 | 68 | 400 | 15765 | 14331 | 55 | 2365 | 876 | 1195 | 442 | 351 | 130 | 7537 | 6851 | 0 | 0 | 22631 | 22630 | 27213 | D | Solid Multi-Fuel | Wood Logs | Solid Multi-Fuel | Unknown | 2 | 315 | 585 | 58220 | 52928 | 55 | 7486 | 6805 | 5462 | 2023 | 972 | 360 | 20009 | 18190 | 0 | 0 | 80306
| Kilkenny County | F | Sod Peat | Sod Peat | 1 | 124 | 437 | 38868 | 35335 | 45 | 2990 | 2718 | 2906 | 1076 | 351 | 130 | 8949 | 8135 | 0 | 0 | 47394 | 47394 | 54064 | D | Solid Multi-Fuel | Wood Pellets (in bags for seco | Solid Multi-Fuel | Electricity | 1 | 116 | 294 | 21429 | 19480 | 65 | 2381 | 2164 | 2141 | 793 | 351 | 130 | 4890 | 4445 | 2756 | 1021 | 28034
| Kilkenny County | F | Solid Multi-Fuel | Electricity | 2 | 277 | 822 | 86344 | 78495 | 60 | 0 | 0 | 6325 | 2343 | 351 | 130 | 22570 | 8359 | 0 | 0 | 89327 | 89327 | 115590 | D | Wood Chips | Solid Multi-Fuel | Solid Multi-Fuel | Unknown | 1 | 136 | 239 | 17385 | 15805 | 65 | 4185 | 3805 | 3320 | 1230 | 351 | 130 | 7322 | 6656 | 0 | 0 | 27625
| Kilkenny County | F | Solid Multi-Fuel | Solid Multi-Fuel | 25 | 2144 | 10558 | 610403 | 554912 | 58 | 65160 | 57875 | 43893 | 16256 | 8343 | 3090 | 134176 | 121979 | 50209 | 18596 | 772709 | 772708 | 912184 | D | Wood Chips | Solid Multi-Fuel | Wood Chips | Unknown | 2 | 429 | 470 | 92587 | 84170 | 74 | 13306 | 12096 | 9418 | 3488 | 1053 | 390 | 14850 | 13500 | 0 | 0 | 113644
| Kilkenny County | F | Wood Logs | Electricity | 1 | 117 | 446 | 25856 | 23506 | 60 | 14103 | 5224 | 2855 | 1057 | 0 | 0 | 9424 | 3490 | 0 | 0 | 33277 | 33277 | 52238 | D | Wood Chips | Wood Logs | Wood Chips | Electricity | 1 | 218 | 247 | 34610 | 31464 | 65 | 4545 | 4132 | 5150 | 1907 | 351 | 130 | 5376 | 4888 | 3681 | 1363 | 43884
| Kilkenny County | F | Wood Logs | Wood Logs | 1 | 92 | 384 | 26062 | 23692 | 60 | 0 | 0 | 1395 | 517 | 351 | 130 | 7348 | 6680 | 0 | 0 | 31019 | 31019 | 35156 | D | Wood Logs | Electricity | Electricity | Electricity | 1 | 91 | 246 | 10663 | 9694 | 70 | 2036 | 754 | 2214 | 820 | 0 | 0 | 7404 | 2742 | 0 | 0 | 14010
| Kilkenny County | F | Wood Pellets (bulk supply for | Wood Pellets (bulk supply for | 3 | 571 | 1206 | 163667 | 148788 | 72 | 29878 | 27162 | 9926 | 3676 | 1323 | 490 | 18717 | 17016 | 2966 | 1098 | 198230 | 198230 | 226477 | D | Wood Logs | Electricity | Electricity | Unknown | 3 | 491 | 830 | 78568 | 71426 | 62 | 22594 | 8368 | 8634 | 3198 | 1640 | 607 | 23576 | 8732 | 0 | 0 | 92331
| Kilkenny County | G | Anthracite_Coal | Anthracite_Coal | 2 | 201 | 1593 | 121919 | 110836 | 45 | 15521 | 14110 | 3685 | 1365 | 702 | 260 | 18280 | 16618 | 0 | 0 | 143189 | 143189 | 160107 | D | Wood Logs | Electricity | Wood Logs | Electricity | 3 | 420 | 840 | 73422 | 66747 | 65 | 13016 | 4821 | 7784 | 2883 | 1053 | 390 | 13625 | 12387 | 8756 | 3243 | 90471
| Kilkenny County | G | Electricity | Electricity | 97 | 8926 | 72723 | 4752203 | 1760075 | 100 | 780459 | 676762 | 201296 | 74554 | 0 | 0 | 672768 | 249173 | 5122 | 1897 | 2762461 | 2762461 | 6411848 | D | Wood Logs | Electricity | Wood Logs | Unknown | 1 | 98 | 282 | 16790 | 15264 | 75 | 3434 | 1272 | 2261 | 837 | 351 | 130 | 4695 | 4268 | 0 | 0 | 21772
| Kilkenny County | G | Electricity | Heating Oil | 5 | 797 | 3665 | 439601 | 162815 | 100 | 50583 | 41683 | 18451 | 6834 | 1161 | 430 | 36011 | 32737 | 18546 | 6869 | 251368 | 251368 | 564353 | D | Wood Logs | Heating Oil | Wood Logs | Electricity | 10 | 1982 | 2586 | 350835 | 318941 | 65 | 34160 | 31055 | 46279 | 17140 | 7263 | 2690 | 60823 | 55294 | 18280 | 6770 | 431890
| Kilkenny County | G | Electricity | Manufactured Smokeless Fuel_Coal | 2 | 216 | 1293 | 90808 | 33633 | 100 | 9965 | 8304 | 4617 | 1710 | 972 | 360 | 18649 | 15541 | 2172 | 805 | 60352 | 60353 | 127183 | D | Wood Logs | Heating Oil | Wood Logs | Unknown | 4 | 534 | 1064 | 119448 | 108589 | 64 | 13165 | 11968 | 11947 | 4425 | 3186 | 1180 | 28718 | 26107 | 0 | 0 | 152269
| Kilkenny County | G | Electricity | Solid Multi-Fuel | 2 | 253 | 1162 | 105475 | 39065 | 100 | 13397 | 12179 | 5550 | 2056 | 351 | 130 | 16873 | 15339 | 3252 | 1205 | 69973 | 69974 | 144898 | D | Wood Logs | House Coal | Wood Logs | Electricity | 1 | 98 | 299 | 17723 | 16112 | 65 | 2327 | 2116 | 1331 | 493 | 351 | 130 | 7462 | 6783 | 0 | 0 | 25634
| Kilkenny County | G | Heating Oil | Electricity | 5 | 318 | 3438 | 155032 | 140938 | 66 | 23006 | 17922 | 7181 | 2660 | 3105 | 1150 | 37394 | 13849 | 0 | 0 | 176519 | 176519 | 225718 | D | Wood Logs | House Coal | Wood Logs | Unknown | 2 | 290 | 556 | 45307 | 41189 | 71 | 13018 | 11835 | 5259 | 1948 | 1323 | 490 | 13712 | 12465 | 0 | 0 | 67926
| Kilkenny County | G | Heating Oil | Heating Oil | 328 | 36188 | 182098 | 13707825 | 12461659 | 70 | 2847677 | 2536666 | 784402 | 290519 | 204633 | 75790 | 1790592 | 1627811 | 604545 | 223906 | 17216351 | 17216351 | 19939674 | D | Wood Logs | Manufactured Smokeless Fuel | Wood Logs | Unknown | 1 | 173 | 254 | 23745 | 21586 | 76 | 7243 | 6036 | 4205 | 1557 | 351 | 130 | 8271 | 7519 | 0 | 0 | 36829
| Kilkenny County | G | House Coal | Electricity | 9 | 776 | 9226 | 585521 | 532292 | 42 | 108163 | 46151 | 17604 | 6520 | 0 | 0 | 60294 | 22331 | 1196 | 443 | 607737 | 607737 | 772778 | D | Wood Logs | Peat Briquettes | Wood Logs | Unknown | 1 | 86 | 277 | 11403 | 10366 | 60 | 2407 | 2188 | 1434 | 531 | 351 | 130 | 8181 | 7437 | 0 | 0 | 20653
| Kilkenny County | G | House Coal | House Coal | 16 | 1296 | 11902 | 653842 | 594402 | 53 | 108552 | 96498 | 28215 | 10450 | 5265 | 1950 | 105412 | 95830 | 25896 | 9591 | 808721 | 808721 | 927182 | D | Wood Logs | Sod Peat | Wood Logs | Electricity | 3 | 368 | 774 | 55746 | 50678 | 63 | 12818 | 11652 | 5119 | 1896 | 1323 | 490 | 13410 | 12191 | 5636 | 2087 | 78995
| Kilkenny County | G | Mains Gas | Mains Gas | 5 | 598 | 2508 | 205384 | 186713 | 76 | 40045 | 34805 | 11841 | 4386 | 2363 | 875 | 27454 | 24958 | 8569 | 3174 | 254910 | 254911 | 295656 | D | Wood Logs | Sod Peat | Wood Logs | Unknown | 4 | 399 | 1146 | 70914 | 64467 | 61 | 16191 | 14719 | 8840 | 3274 | 1404 | 520 | 17280 | 15709 | 0 | 0 | 98690
| Kilkenny County | G | Manufactured Smokeless Fuel_Coal | Electricity | 1 | 106 | 1152 | 103911 | 86593 | 30 | 7793 | 2886 | 2477 | 917 | 0 | 0 | 8413 | 3116 | 0 | 0 | 93512 | 93512 | 122594 | D | Wood Logs | Solid Multi-Fuel | Wood Logs | Electricity | 3 | 373 | 815 | 57605 | 52368 | 70 | 12718 | 11562 | 7363 | 2727 | 1175 | 435 | 13419 | 12199 | 8030 | 2974 | 82266
| Kilkenny County | G | Manufactured Smokeless Fuel_Coal | Manufactured Smokeless Fuel_Coal | 1 | 135 | 601 | 56108 | 46756 | 71 | 13601 | 12364 | 3016 | 1117 | 351 | 130 | 5150 | 4292 | 2988 | 1107 | 65766 | 65766 | 81214 | D | Wood Logs | Solid Multi-Fuel | Wood Logs | Unknown | 7 | 1422 | 1867 | 256609 | 233281 | 62 | 31520 | 28654 | 30920 | 11452 | 3902 | 1445 | 49897 | 45360 | 0 | 0 | 320192
| Kilkenny County | G | Sod Peat | Sod Peat | 1 | 50 | 846 | 28589 | 25990 | 45 | 4084 | 3713 | 1106 | 410 | 351 | 130 | 8525 | 7750 | 0 | 0 | 37993 | 37993 | 42655 | D | Wood Logs | Unknown | Electricity | Electricity | 1 | 52 | 234 | 8267 | 7516 | 60 | 0 | 0 | 629 | 233 | 0 | 0 | 3206 | 1187 | 0 | 0 | 8936
| Kilkenny County | G | Solid Multi-Fuel | Bottled LPG | 1 | 110 | 481 | 46610 | 42373 | 60 | 0 | 0 | 2432 | 901 | 0 | 0 | 4010 | 3646 | 0 | 0 | 46919 | 46920 | 53052 | D | Wood Logs | Unknown | Electricity | Unknown | 1 | 39 | 280 | 5350 | 4864 | 78 | 0 | 0 | 476 | 176 | 314 | 116 | 4807 | 1780 | 0 | 0 | 6937
| Kilkenny County | G | Solid Multi-Fuel | Electricity | 27 | 2605 | 31758 | 2327707 | 2116097 | 41 | 193824 | 125215 | 60703 | 22483 | 702 | 260 | 198632 | 73568 | 3961 | 1467 | 2339089 | 2339090 | 2785529 | D | Wood Logs | Unknown | Wood Logs | Electricity | 9 | 805 | 2372 | 144106 | 131005 | 68 | 0 | 0 | 12945 | 4795 | 3159 | 1170 | 32530 | 29573 | 17061 | 6319 | 172862
| Kilkenny County | G | Solid Multi-Fuel | Solid Multi-Fuel | 107 | 9904 | 75254 | 4914158 | 4467416 | 53 | 676807 | 589291 | 210918 | 78118 | 33696 | 12480 | 623747 | 567042 | 226982 | 84067 | 5798415 | 5798414 | 6686308 | D | Wood Logs | Unknown | Wood Logs | Unknown | 1 | 70 | 267 | 14051 | 12774 | 60 | 0 | 0 | 1704 | 631 | 351 | 130 | 2543 | 2312 | 0 | 0 | 15847
| Kilkenny County | G | Solid Multi-Fuel | Wood Chips | 1 | 60 | 1068 | 47687 | 43351 | 45 | 7948 | 7225 | 1450 | 537 | 351 | 130 | 4640 | 4218 | 1437 | 532 | 55994 | 55993 | 63513 | D | Wood Logs | Wood Logs | Heating Oil | Electricity | 1 | 172 | 294 | 31462 | 28602 | 70 | 6642 | 6038 | 2091 | 775 | 621 | 230 | 5978 | 5435 | 3719 | 1377 | 42457
| Kilkenny County | G | Wood Logs | Electricity | 2 | 182 | 1637 | 128871 | 117155 | 45 | 17553 | 6501 | 4444 | 1646 | 0 | 0 | 9582 | 3549 | 0 | 0 | 128851 | 128851 | 160450 | D | Wood Logs | Wood Logs | Wood Logs | Electricity | 8 | 940 | 2145 | 188995 | 171814 | 62 | 22596 | 20542 | 17093 | 6331 | 3078 | 1140 | 39677 | 36070 | 14631 | 5419 | 241315
| Kilkenny County | G | Wood Logs | Wood Logs | 4 | 235 | 3437 | 159916 | 145378 | 53 | 27890 | 20220 | 6878 | 2547 | 1404 | 520 | 20291 | 18446 | 6701 | 2482 | 189594 | 189593 | 223080 | D | Wood Logs | Wood Logs | Wood Logs | Unknown | 9 | 1590 | 2350 | 297605 | 270550 | 59 | 44185 | 40168 | 27109 | 10040 | 4212 | 1560 | 54907 | 49916 | 0 | 0 | 372234
| Kilkenny County | G | Wood Pellets (bulk supply for | Wood Pellets (bulk supply for | 2 | 364 | 1210 | 158455 | 144050 | 65 | 38147 | 34679 | 6081 | 2252 | 824 | 305 | 10090 | 9172 | 6842 | 2534 | 192993 | 192992 | 220439 | D | Wood Pellets (bulk supply for | Bulk LPG (propane or butane) | Wood Pellets (bulk supply for | Unknown | 1 | 157 | 245 | 24317 | 22106 | 65 | 2406 | 2187 | 3343 | 1238 | 473 | 175 | 7941 | 7219 | 0 | 0 | 32925
| Laois County | A | Bulk LPG (propane or butane) | Bulk LPG (propane or butane) | 4 | 636 | 232 | 3957 | 3598 | 92 | 394 | 328 | 7749 | 2870 | 6026 | 2232 | 18821 | 17110 | 0 | 0 | 26138 | 26138 | 36947 | D | Wood Pellets (bulk supply for | Electricity | Electricity | Electricity | 1 | 85 | 252 | 11171 | 10156 | 65 | 1980 | 733 | 1494 | 553 | 351 | 130 | 6502 | 2408 | 0 | 0 | 13981
| Laois County | A | Electricity | Electricity | 62 | 15593 | 3466 | 182551 | 67612 | 449 | 51387 | 43742 | 214089 | 79292 | 100088 | 37069 | 350305 | 129742 | 0 | 0 | 357458 | 357457 | 898420 | D | Wood Pellets (bulk supply for | Electricity | Wood Pellets (bulk supply for | Electricity | 4 | 560 | 1068 | 89105 | 81005 | 83 | 20306 | 7521 | 11196 | 4147 | 1404 | 520 | 13757 | 12506 | 11188 | 4144 | 109842
| Laois County | A | Heating Oil | Electricity | 3 | 782 | 194 | 19113 | 17375 | 96 | 2747 | 2497 | 10007 | 3706 | 4638 | 1718 | 14470 | 5359 | 0 | 0 | 30656 | 30655 | 50975 | D | Wood Pellets (bulk supply for | Electricity | Wood Pellets (bulk supply for | Unknown | 2 | 253 | 498 | 39734 | 36122 | 65 | 9667 | 3580 | 4173 | 1546 | 702 | 260 | 9203 | 8366 | 0 | 0 | 49874
| Laois County | A | Heating Oil | Heating Oil | 17 | 4435 | 1007 | 79413 | 72194 | 94 | 11204 | 9972 | 57285 | 21217 | 40218 | 14896 | 72589 | 65990 | 0 | 0 | 184268 | 184269 | 260709 | D | Wood Pellets (bulk supply for | Heating Oil | Wood Pellets (bulk supply for | Electricity | 3 | 501 | 861 | 95985 | 87259 | 69 | 10169 | 9245 | 8541 | 3163 | 1593 | 590 | 19352 | 17593 | 7276 | 2695 | 120544
| Laois County | A | Mains Gas | Electricity | 1 | 248 | 56 | 5752 | 5229 | 92 | 794 | 722 | 3024 | 1120 | 473 | 175 | 3819 | 1414 | 0 | 0 | 8660 | 8660 | 13862 | D | Wood Pellets (bulk supply for | Heating Oil | Wood Pellets (bulk supply for | Unknown | 1 | 171 | 294 | 33968 | 30880 | 68 | 4290 | 3900 | 3750 | 1389 | 351 | 130 | 7830 | 7118 | 0 | 0 | 43418
| Laois County | A | Mains Gas | Mains Gas | 23 | 2856 | 1395 | 38276 | 34797 | 91 | 6918 | 4221 | 34793 | 12886 | 14911 | 5523 | 75670 | 68791 | 0 | 0 | 126218 | 126218 | 170568 | D | Wood Pellets (bulk supply for | Heating Oil | Wood Pellets (in bags for seco | Unknown | 1 | 179 | 253 | 30829 | 28026 | 86 | 3542 | 3220 | 3265 | 1209 | 621 | 230 | 6859 | 6236 | 0 | 0 | 38922
| Laois County | A | Wood Logs | Wood Logs | 1 | 325 | 62 | 8736 | 7942 | 90 | 971 | 882 | 3961 | 1467 | 3109 | 1151 | 3370 | 3064 | 0 | 0 | 14506 | 14506 | 20147 | D | Wood Pellets (bulk supply for | House Coal | Wood Pellets (bulk supply for | Electricity | 2 | 378 | 501 | 55400 | 50363 | 65 | 9264 | 8422 | 8070 | 2989 | 1323 | 490 | 12862 | 11693 | 7687 | 2847 | 76804
| Laois County | A | Wood Pellets (bulk supply for | Wood Pellets (bulk supply for | 1 | 206 | 29 | -3145 | -2859 | 90 | -430 | -391 | 2505 | 928 | 2234 | 827 | 4758 | 4326 | 0 | 0 | 2832 | 9331 | 13072 | D | Wood Pellets (bulk supply for | House Coal | Wood Pellets (bulk supply for | Unknown | 1 | 168 | 253 | 26807 | 24370 | 65 | 6454 | 5867 | 4101 | 1519 | 351 | 130 | 4795 | 4359 | 0 | 0 | 36245
| Laois County | B1 | Bulk LPG (propane or butane) | Bulk LPG (propane or butane) | 1 | 171 | 99 | 7625 | 6932 | 92 | 1302 | 1184 | 3222 | 1193 | 473 | 175 | 4216 | 3833 | 0 | 0 | 13316 | 13317 | 16838 | D | Wood Pellets (bulk supply for | Manufactured Smokeless Fuel | Wood Pellets (bulk supply for | Electricity | 3 | 493 | 797 | 86440 | 78582 | 77 | 13504 | 11253 | 10055 | 3724 | 1053 | 390 | 12741 | 11582 | 8208 | 3040 | 108572
| Laois County | B1 | Electricity | Electricity | 12 | 3472 | 1046 | 129341 | 47904 | 374 | 34959 | 31653 | 46739 | 17311 | 27326 | 10121 | 61869 | 22914 | 0 | 0 | 129903 | 129903 | 300234 | D | Wood Pellets (bulk supply for | Manufactured Smokeless Fuel | Wood Pellets (bulk supply for | Unknown | 1 | 156 | 239 | 25525 | 23205 | 65 | 3352 | 2793 | 2714 | 1005 | 351 | 130 | 5229 | 4754 | 0 | 0 | 31887
| Laois County | B1 | Heating Oil | Heating Oil | 21 | 5484 | 1918 | 256941 | 233583 | 94 | 39887 | 36261 | 74536 | 27606 | 27854 | 10316 | 111052 | 100956 | 0 | 0 | 408722 | 408722 | 510270 | D | Wood Pellets (bulk supply for | Peat Briquettes | Wood Pellets (bulk supply for | Unknown | 1 | 124 | 235 | 17184 | 15622 | 65 | 1817 | 1652 | 2040 | 755 | 351 | 130 | 7744 | 7040 | 0 | 0 | 25199
| Laois County | B1 | Mains Gas | Mains Gas | 9 | 1202 | 781 | 54750 | 49773 | 90 | 6507 | 5915 | 14639 | 5422 | 4604 | 1705 | 24949 | 22681 | 0 | 0 | 85495 | 85496 | 105449 | D | Wood Pellets (bulk supply for | Sod Peat | Wood Pellets (bulk supply for | Unknown | 1 | 129 | 296 | 24772 | 22520 | 65 | 2982 | 2711 | 2896 | 1073 | 351 | 130 | 7184 | 6531 | 0 | 0 | 32964
| Laois County | B2 | Bulk LPG (propane or butane) | Bulk LPG (propane or butane) | 2 | 533 | 248 | 47385 | 43078 | 87 | 7198 | 6543 | 12779 | 4733 | 1418 | 525 | 11066 | 10060 | 0 | 0 | 64939 | 64939 | 79846 | D | Wood Pellets (bulk supply for | Solid Multi-Fuel | Wood Pellets (bulk supply for | Electricity | 25 | 3819 | 6667 | 647437 | 588579 | 65 | 103242 | 93856 | 81905 | 30335 | 11529 | 4270 | 135972 | 123611 | 65986 | 24439 | 865091
| Laois County | B2 | Electricity | Electricity | 13 | 2603 | 1420 | 112031 | 41493 | 354 | 37059 | 33568 | 53744 | 19905 | 11154 | 4131 | 96898 | 35888 | 0 | 0 | 134986 | 134985 | 310886 | D | Wood Pellets (bulk supply for | Solid Multi-Fuel | Wood Pellets (bulk supply for | Unknown | 34 | 5454 | 8733 | 934628 | 849662 | 71 | 160856 | 146233 | 110465 | 40913 | 14891 | 5515 | 211299 | 192090 | 0 | 0 | 1234413
| Laois County | B2 | Heating Oil | Electricity | 2 | 593 | 228 | 41460 | 37691 | 95 | 6885 | 6259 | 8558 | 3170 | 1242 | 460 | 9772 | 3619 | 0 | 0 | 51198 | 51199 | 67917 | D | Wood Pellets (bulk supply for | Solid Multi-Fuel | Wood Pellets (in bags for seco | Electricity | 2 | 236 | 521 | 39710 | 36100 | 65 | 9560 | 8691 | 6129 | 2270 | 702 | 260 | 12551 | 11410 | 2586 | 958 | 59688
| Laois County | B2 | Heating Oil | Heating Oil | 58 | 15033 | 6601 | 1034146 | 940133 | 93 | 183820 | 166638 | 270222 | 100082 | 55780 | 20659 | 313961 | 285419 | 6045 | 2239 | 1515171 | 1515170 | 1863974 | D | Wood Pellets (bulk supply for | Solid Multi-Fuel | Wood Pellets (in bags for seco | Unknown | 1 | 208 | 242 | 36143 | 32857 | 91 | 6091 | 5537 | 2531 | 938 | 351 | 130 | 5164 | 4695 | 0 | 0 | 44156
| Laois County | B2 | Mains Gas | Mains Gas | 49 | 8288 | 5592 | 496106 | 451006 | 91 | 87293 | 69665 | 136660 | 50615 | 35438 | 13125 | 217338 | 197580 | 0 | 0 | 781990 | 781991 | 972835 | D | Wood Pellets (bulk supply for | Unknown | Wood Pellets (bulk supply for | Unknown | 3 | 308 | 878 | 67874 | 61704 | 65 | 0 | 0 | 5622 | 2082 | 1053 | 390 | 15757 | 14325 | 0 | 0 | 78501
| Laois County | B2 | Wood Pellets (bulk supply for | Wood Pellets (bulk supply for | 3 | 643 | 361 | 42590 | 38718 | 87 | 6451 | 5865 | 10630 | 3937 | 1755 | 650 | 15756 | 14324 | 0 | 0 | 63493 | 63494 | 77182 | D | Wood Pellets (bulk supply for | Wood Logs | Wood Pellets (bulk supply for | Electricity | 3 | 443 | 773 | 66825 | 60750 | 65 | 9711 | 8828 | 9028 | 3344 | 1053 | 390 | 16087 | 14625 | 8887 | 3292 | 91228
| Laois County | B3 | Bottled LPG | Bulk LPG (propane or butane) | 1 | 202 | 139 | 21082 | 19165 | 90 | 3646 | 3038 | 4852 | 1797 | 473 | 175 | 6815 | 6196 | 0 | 0 | 30371 | 30371 | 36868 | D | Wood Pellets (bulk supply for | Wood Logs | Wood Pellets (bulk supply for | Unknown | 3 | 484 | 711 | 88856 | 80778 | 72 | 10646 | 9678 | 7990 | 2959 | 1053 | 390 | 21636 | 19669 | 0 | 0 | 113474
| Laois County | B3 | Bulk LPG (propane or butane) | Bulk LPG (propane or butane) | 8 | 1257 | 1138 | 97085 | 88259 | 91 | 17737 | 16009 | 27168 | 10062 | 3780 | 1400 | 44321 | 40292 | 0 | 0 | 156021 | 156022 | 190091 | D | Wood Pellets (bulk supply for | Wood Pellets (bulk supply for | Wood Pellets (bulk supply for | Electricity | 1 | 173 | 252 | 25048 | 22771 | 65 | 6030 | 5482 | 3170 | 1174 | 351 | 130 | 5711 | 5192 | 3401 | 1259 | 36008
| Laois County | B3 | Electricity | Electricity | 7 | 1946 | 974 | 146639 | 54311 | 290 | 38978 | 32955 | 38396 | 14221 | 2930 | 1085 | 57495 | 21295 | 0 | 0 | 123866 | 123867 | 284438 | D | Wood Pellets (bulk supply for | Wood Pellets (bulk supply for | Wood Pellets (bulk supply for | Unknown | 4 | 495 | 1030 | 95854 | 87140 | 65 | 10807 | 9824 | 13037 | 4829 | 1404 | 520 | 24794 | 22540 | 0 | 0 | 124853
| Laois County | B3 | Heating Oil | Heating Oil | 190 | 41024 | 26661 | 3369489 | 3063172 | 90 | 603956 | 550984 | 793240 | 293793 | 133668 | 49507 | 1083395 | 984905 | 71942 | 26645 | 4969005 | 4969006 | 6055690 | D | Wood Pellets (bulk supply for | Wood Pellets (in bags for seco | Wood Pellets (bulk supply for | Electricity | 1 | 154 | 249 | 24260 | 22055 | 65 | 2920 | 2655 | 2494 | 924 | 351 | 130 | 5280 | 4800 | 3062 | 1134 | 31697
| Laois County | B3 | Mains Gas | Mains Gas | 188 | 30957 | 26277 | 2199036 | 1999124 | 88 | 474370 | 417919 | 593215 | 219709 | 105705 | 39150 | 1000928 | 909934 | 8256 | 3058 | 3588894 | 3588894 | 4381510 | D | Wood Pellets (bulk supply for | Wood Pellets (in bags for seco | Wood Pellets (bulk supply for | Unknown | 1 | 192 | 240 | 31086 | 28260 | 65 | 3454 | 3140 | 3991 | 1478 | 351 | 130 | 7084 | 6440 | 0 | 0 | 39448
| Laois County | B3 | Mains Gas | Solid Multi-Fuel | 1 | 116 | 139 | 13120 | 11928 | 90 | 4388 | 3989 | 2310 | 856 | 1094 | 405 | 5426 | 4933 | 0 | 0 | 22110 | 22111 | 26338 | D | Wood Pellets (in bags for seco | Electricity | Wood Pellets (in bags for seco | Electricity | 1 | 90 | 296 | 12897 | 11725 | 65 | 5144 | 1905 | 1811 | 671 | 351 | 130 | 4253 | 3867 | 2255 | 835 | 19133
| Laois County | B3 | Solid Multi-Fuel | Solid Multi-Fuel | 1 | 195 | 149 | 18860 | 17146 | 70 | 0 | 0 | 2689 | 996 | 351 | 130 | 7174 | 6522 | 0 | 0 | 24793 | 24794 | 29074 | D | Wood Pellets (in bags for seco | Heating Oil | Wood Pellets (in bags for seco | Electricity | 4 | 642 | 1013 | 107939 | 98127 | 76 | 10791 | 9810 | 11134 | 4124 | 4239 | 1570 | 17274 | 15704 | 9970 | 3693 | 133027
| Laois County | B3 | Wood Chips | Wood Chips | 1 | 440 | 130 | 37057 | 33688 | 83 | 4573 | 4157 | 8416 | 3117 | 351 | 130 | 6718 | 6107 | 0 | 0 | 47199 | 47199 | 57115 | D | Wood Pellets (in bags for seco | Manufactured Smokeless Fuel | Wood Pellets (in bags for seco | Electricity | 1 | 140 | 245 | 19036 | 17306 | 78 | 3600 | 3000 | 3206 | 1188 | 702 | 260 | 4520 | 4109 | 3176 | 1176 | 27038
| Laois County | B3 | Wood Logs | Wood Logs | 2 | 651 | 286 | 72957 | 66324 | 69 | 9045 | 8223 | 9479 | 3511 | 1323 | 490 | 12065 | 10968 | 0 | 0 | 89516 | 89516 | 104869 | D | Wood Pellets (in bags for seco | Manufactured Smokeless Fuel | Wood Pellets (in bags for seco | Unknown | 2 | 245 | 494 | 35618 | 32380 | 74 | 5327 | 4439 | 4059 | 1503 | 972 | 360 | 14649 | 13317 | 0 | 0 | 51999
| Laois County | B3 | Wood Pellets (bulk supply for | Wood Pellets (bulk supply for | 2 | 686 | 292 | 65370 | 59427 | 78 | 7901 | 7183 | 13045 | 4832 | 702 | 260 | 13478 | 12252 | 0 | 0 | 83954 | 83954 | 100496 | D | Wood Pellets (in bags for seco | Sod Peat | Wood Pellets (in bags for seco | Electricity | 1 | 106 | 229 | 17787 | 16170 | 65 | 4282 | 3893 | 1805 | 668 | 1053 | 390 | 3260 | 2964 | 1250 | 463 | 24548
| Laois County | C | Bottled LPG | Bottled LPG | 2 | 275 | 351 | 33079 | 30072 | 88 | 7372 | 6702 | 6209 | 2300 | 824 | 305 | 12976 | 11797 | 0 | 0 | 51175 | 51176 | 60460 | D | Wood Pellets (in bags for seco | Solid Multi-Fuel | Wood Pellets (in bags for seco | Electricity | 5 | 760 | 1239 | 114925 | 104477 | 69 | 19542 | 17766 | 15095 | 5591 | 2106 | 780 | 26340 | 23945 | 9682 | 3586 | 156145
| Laois County | C | Bulk LPG (propane or butane) | Bulk LPG (propane or butane) | 25 | 3739 | 4922 | 442120 | 401927 | 87 | 95851 | 78202 | 78448 | 29055 | 13825 | 5120 | 122923 | 111748 | 15866 | 5876 | 631929 | 631928 | 769033 | D | Wood Pellets (in bags for seco | Solid Multi-Fuel | Wood Pellets (in bags for seco | Unknown | 5 | 659 | 1295 | 110656 | 100596 | 80 | 21823 | 19839 | 10994 | 4072 | 2106 | 780 | 23861 | 21692 | 0 | 0 | 146979
| Laois County | C | Electricity | Electricity | 14 | 3573 | 2747 | 424997 | 157406 | 198 | 68496 | 57674 | 63666 | 23580 | 17678 | 6547 | 138730 | 51381 | 4565 | 1691 | 298280 | 298279 | 718132 | D | Wood Pellets (in bags for seco | Unknown | Wood Pellets (in bags for seco | Electricity | 2 | 256 | 503 | 42535 | 38668 | 65 | 0 | 0 | 5144 | 1905 | 702 | 260 | 10379 | 9436 | 5982 | 2216 | 52484
| Laois County | C | Electricity | Heating Oil | 1 | 408 | 180 | 53771 | 19915 | 100 | 2617 | 2379 | 5614 | 2079 | 4401 | 1630 | 7088 | 6444 | 0 | 0 | 32448 | 32447 | 73491 | D | Wood Pellets (in bags for seco | Unknown | Wood Pellets (in bags for seco | Unknown | 1 | 112 | 277 | 21803 | 19821 | 65 | 0 | 0 | 1736 | 643 | 351 | 130 | 7220 | 6563 | 0 | 0 | 27157
| Laois County | C | Heating Oil | Bottled LPG | 1 | 158 | 199 | 17102 | 15547 | 84 | 2743 | 2494 | 3507 | 1299 | 621 | 230 | 4369 | 3971 | 3108 | 1151 | 24692 | 24692 | 31450 | D | Wood Pellets (in bags for seco | Wood Logs | Wood Pellets (bulk supply for | Electricity | 1 | 243 | 232 | 34321 | 31201 | 65 | 8262 | 7511 | 2961 | 1097 | 351 | 130 | 6498 | 5907 | 4019 | 1488 | 47334
| Laois County | C | Heating Oil | Electricity | 3 | 452 | 563 | 37467 | 34061 | 87 | 8102 | 7365 | 7449 | 2759 | 1863 | 690 | 29505 | 10928 | 0 | 0 | 55803 | 55803 | 84386 | D | Wood Pellets (in bags for seco | Wood Pellets (in bags for seco | Wood Pellets (in bags for seco | Unknown | 3 | 242 | 763 | 35234 | 32031 | 79 | 4675 | 4250 | 4496 | 1665 | 1053 | 390 | 14650 | 13318 | 0 | 0 | 51655
| Laois County | C | Heating Oil | Heating Oil | 1498 | 243984 | 286897 | 27343621 | 24857837 | 86 | 5437045 | 4857333 | 4986889 | 1846996 | 995392 | 368664 | 8164168 | 7421971 | 1468101 | 543741 | 39896542 | 39896542 | 48395216 | E |  | Unknown |  | Unknown | 17 | 2470 | 5694 |  | 0 |  |  | 0 | 55649 | 20611 | 7776 | 2880 |  | 0 | 11537 | 4273 | 27764
| Laois County | C | Heating Oil | Solid Multi-Fuel | 3 | 534 | 567 | 60509 | 55008 | 89 | 11528 | 10480 | 9224 | 3416 | 2214 | 820 | 17408 | 15825 | 0 | 0 | 85550 | 85549 | 100883 | E | Anthracite | Anthracite | Anthracite | Electricity | 1 | 90 | 352 | 19347 | 17588 | 55 | 1971 | 1791 | 1645 | 609 | 351 | 130 | 5346 | 4860 | 3011 | 1115 | 26094
| Laois County | C | Heating Oil | Wood Logs | 1 | 175 | 203 | 38381 | 34892 | 70 | 4363 | 3966 | 5659 | 2096 | 621 | 230 | 7150 | 6500 | 4250 | 1574 | 49258 | 49258 | 60424 | E | Anthracite | Electricity | Anthracite | Electricity | 1 | 75 | 325 | 14052 | 12774 | 65 | 2491 | 923 | 1372 | 508 | 351 | 130 | 4054 | 3686 | 2099 | 777 | 18798
| Laois County | C | House Coal | Heating Oil | 2 | 304 | 346 | 28678 | 26071 | 89 | 4395 | 3996 | 6009 | 2225 | 1242 | 460 | 12189 | 11081 | 0 | 0 | 43833 | 43833 | 52513 | E | Anthracite | Solid Multi-Fuel | Anthracite | Electricity | 2 | 206 | 722 | 42252 | 38411 | 64 | 10402 | 9456 | 4334 | 1605 | 702 | 260 | 10434 | 9486 | 5874 | 2176 | 61394
| Laois County | C | Mains Gas | Electricity | 3 | 382 | 593 | 43375 | 39432 | 81 | 9947 | 9042 | 6696 | 2480 | 1418 | 525 | 13743 | 5090 | 0 | 0 | 56569 | 56569 | 75179 | E | Anthracite | Solid Multi-Fuel | Anthracite | Unknown | 1 | 120 | 367 | 26303 | 23912 | 55 | 5348 | 4862 | 1865 | 691 | 351 | 130 | 10052 | 9139 | 0 | 0 | 38733
| Laois County | C | Mains Gas | Mains Gas | 504 | 64306 | 95671 | 6398919 | 5817199 | 82 | 1410155 | 1244372 | 1296947 | 480351 | 243513 | 90190 | 2588383 | 2353076 | 305767 | 113247 | 10098435 | 10098435 | 12243684 | E | Anthracite | Unknown | Anthracite | Electricity | 2 | 165 | 735 | 38315 | 34832 | 60 | 0 | 4827 | 2834 | 1050 | 3861 | 1430 | 9360 | 8509 | 6377 | 2362 | 53010
| Laois County | C | Mains Gas | Wood Logs | 1 | 89 | 221 | 16313 | 14830 | 78 | 4891 | 4076 | 2857 | 1058 | 473 | 175 | 6910 | 6282 | 0 | 0 | 26421 | 26421 | 31444 | E | Bottled LPG | Bottled LPG | Bottled LPG | Electricity | 5 | 668 | 1693 | 140059 | 127326 | 81 | 28045 | 25495 | 12747 | 4721 | 2511 | 930 | 28495 | 25905 | 11600 | 4296 | 188674
| Laois County | C | Solid Multi-Fuel | Solid Multi-Fuel | 12 | 2174 | 2419 | 294763 | 267966 | 65 | 41615 | 36341 | 42201 | 15630 | 4401 | 1630 | 65119 | 59199 | 19984 | 7402 | 388168 | 388168 | 468083 | E | Bottled LPG | Bottled LPG | Bottled LPG | Unknown | 1 | 114 | 303 | 20456 | 18596 | 65 | 3512 | 3192 | 2780 | 1030 | 473 | 175 | 7379 | 6708 | 0 | 0 | 29701
| Laois County | C | Wood Pellets (bulk supply for | Wood Pellets (bulk supply for | 10 | 1910 | 1864 | 253958 | 230871 | 68 | 41302 | 37348 | 38085 | 14105 | 5272 | 1953 | 64956 | 59051 | 0 | 0 | 343328 | 343328 | 403573 | E | Bottled LPG | Electricity | Bottled LPG | Electricity | 1 | 81 | 322 | 15640 | 14218 | 65 | 2636 | 976 | 1511 | 560 | 351 | 130 | 3639 | 3308 | 2173 | 805 | 19997
| Laois County | C | Wood Pellets (bulk supply for | Wood Pellets (in bags for seco | 1 | 239 | 216 | 36239 | 32945 | 91 | 6107 | 5552 | 3383 | 1253 | 351 | 130 | 3163 | 2875 | 2454 | 909 | 43664 | 43664 | 51697 | E | Bottled LPG | Electricity | Bottled LPG | Unknown | 2 | 200 | 699 | 46047 | 41861 | 82 | 9285 | 3439 | 3155 | 1169 | 824 | 305 | 9132 | 8302 | 0 | 0 | 55075
| Laois County | C | Wood Pellets (in bags for seco | Wood Pellets (in bags for seco | 1 | 170 | 211 | 22923 | 20839 | 83 | 3027 | 2752 | 3107 | 1151 | 972 | 360 | 5800 | 5273 | 0 | 0 | 30375 | 30375 | 35829 | E | Bottled LPG | Electricity | Electricity | Unknown | 2 | 160 | 700 | 31982 | 29074 | 61 | 5050 | 1870 | 3889 | 1440 | 0 | 0 | 15250 | 5648 | 0 | 0 | 38033
| Laois County | D | Bottled LPG | Bottled LPG | 2 | 230 | 596 | 39256 | 35688 | 78 | 10030 | 7596 | 4541 | 1682 | 824 | 305 | 14001 | 12729 | 0 | 0 | 57999 | 58000 | 68652 | E | Bottled LPG | Heating Oil | Heating Oil | Unknown | 1 | 123 | 374 | 31685 | 28805 | 85 | 5166 | 4696 | 2901 | 1074 | 621 | 230 | 5745 | 5223 | 0 | 0 | 40028
| Laois County | D | Bottled LPG | Heating Oil | 1 | 151 | 230 | 20551 | 18683 | 84 | 2789 | 2536 | 3440 | 1274 | 621 | 230 | 4288 | 3899 | 3031 | 1122 | 27744 | 27744 | 34720 | E | Bottled LPG | House Coal | Bottled LPG | Electricity | 1 | 110 | 322 | 19713 | 17921 | 78 | 5439 | 4945 | 2680 | 993 | 351 | 130 | 7215 | 6559 | 0 | 0 | 30548
| Laois County | D | Bulk LPG (propane or butane) | Bottled LPG | 1 | 90 | 262 | 18256 | 16596 | 86 | 5531 | 5028 | 2643 | 979 | 473 | 175 | 5442 | 4947 | 0 | 0 | 27725 | 27725 | 32345 | E | Bottled LPG | House Coal | Bottled LPG | Unknown | 3 | 212 | 1027 | 50895 | 46268 | 74 | 11871 | 10792 | 5605 | 2076 | 1418 | 525 | 17994 | 16358 | 0 | 0 | 76020
| Laois County | D | Bulk LPG (propane or butane) | Bulk LPG (propane or butane) | 11 | 1445 | 2863 | 247764 | 225240 | 87 | 47537 | 38852 | 29433 | 10901 | 6440 | 2385 | 52332 | 47575 | 9213 | 3412 | 328366 | 328365 | 392719 | E | Bottled LPG | House Coal | Bulk LPG (propane or butane) | Unknown | 1 | 95 | 314 | 17190 | 15627 | 73 | 4418 | 4017 | 2262 | 838 | 351 | 130 | 5655 | 5141 | 0 | 0 | 25753
| Laois County | D | Electricity | Electricity | 22 | 2645 | 5881 | 480295 | 177887 | 100 | 49538 | 42211 | 52936 | 19606 | 905 | 335 | 163508 | 60558 | 3693 | 1368 | 301965 | 301965 | 750875 | E | Bottled LPG | Solid Multi-Fuel | Bottled LPG | Electricity | 16 | 2367 | 5349 | 541569 | 492336 | 77 | 106373 | 96703 | 56020 | 20748 | 8046 | 2980 | 79485 | 72259 | 31636 | 11717 | 696743
| Laois County | D | Electricity | Heating Oil | 1 | 128 | 291 | 23782 | 8808 | 100 | 3588 | 3262 | 2528 | 936 | 0 | 0 | 7328 | 6662 | 0 | 0 | 19668 | 19668 | 37226 | E | Bottled LPG | Solid Multi-Fuel | Bottled LPG | Unknown | 10 | 1255 | 3460 | 302044 | 274586 | 79 | 41878 | 38071 | 28393 | 10516 | 4604 | 1705 | 51008 | 46371 | 0 | 0 | 371248
| Laois County | D | Heating Oil | Anthracite_Coal | 1 | 74 | 290 | 17735 | 16123 | 70 | 4368 | 3971 | 2106 | 780 | 621 | 230 | 7272 | 6611 | 0 | 0 | 27715 | 27715 | 32102 | E | Bottled LPG | Solid Multi-Fuel | Heating Oil | Electricity | 3 | 485 | 1028 | 100567 | 91425 | 65 | 23253 | 21139 | 10969 | 4062 | 2214 | 820 | 16920 | 15381 | 9843 | 3645 | 136473
| Laois County | D | Heating Oil | Bottled LPG | 1 | 100 | 232 | 12902 | 11729 | 85 | 2314 | 2103 | 2167 | 803 | 621 | 230 | 5314 | 4831 | 0 | 0 | 19696 | 19696 | 23318 | E | Bottled LPG | Unknown | Bottled LPG | Electricity | 2 | 150 | 702 | 43267 | 39333 | 67 | 0 | 1404 | 3733 | 1383 | 824 | 305 | 12257 | 11142 | 7302 | 2704 | 56272
| Laois County | D | Heating Oil | Electricity | 2 | 361 | 493 | 54048 | 49135 | 90 | 17314 | 15740 | 8121 | 3008 | 3672 | 1360 | 10135 | 3754 | 0 | 0 | 72996 | 72997 | 93290 | E | Bottled LPG | Unknown | Bottled LPG | Unknown | 1 | 62 | 358 | 18662 | 16966 | 93 | 0 | 0 | 1077 | 399 | 473 | 175 | 2073 | 1885 | 0 | 0 | 19425
| Laois County | D | Heating Oil | Heating Oil | 988 | 131257 | 257334 | 20846076 | 18950978 | 80 | 3995889 | 3572012 | 2741179 | 1015251 | 642938 | 238125 | 5231436 | 4755851 | 1570169 | 581544 | 29113761 | 29113761 | 35027687 | E | Bottled LPG | Wood Logs | Bottled LPG | Electricity | 1 | 97 | 349 | 26212 | 23829 | 81 | 0 | 0 | 1183 | 438 | 473 | 175 | 3681 | 3346 | 2346 | 869 | 28657
| Laois County | D | Heating Oil | House Coal | 1 | 147 | 253 | 22928 | 20843 | 73 | 2947 | 2679 | 2692 | 997 | 621 | 230 | 8051 | 7319 | 0 | 0 | 32068 | 32068 | 37239 | E | Bottled LPG | Wood Logs | Bottled LPG | Unknown | 1 | 104 | 354 | 26587 | 24170 | 91 | 4264 | 3876 | 2532 | 938 | 473 | 175 | 2895 | 2632 | 0 | 0 | 31791
| Laois County | D | Heating Oil | Sod Peat | 1 | 183 | 273 | 27448 | 24953 | 85 | 5483 | 4984 | 4132 | 1530 | 621 | 230 | 8674 | 7886 | 3632 | 1345 | 40928 | 40928 | 49990 | E | Bulk LPG (propane or butane) | Bulk LPG (propane or butane) | Bulk LPG (propane or butane) | Electricity | 35 | 4580 | 11737 | 922802 | 838911 | 74 | 222763 | 202512 | 97115 | 35969 | 15836 | 5865 | 178688 | 162444 | 94124 | 34861 | 1280561
| Laois County | D | Heating Oil | Solid Multi-Fuel | 1 | 185 | 299 | 33165 | 30150 | 65 | 5061 | 4601 | 3918 | 1451 | 621 | 230 | 8901 | 8091 | 3513 | 1301 | 45824 | 45824 | 55179 | E | Bulk LPG (propane or butane) | Bulk LPG (propane or butane) | Bulk LPG (propane or butane) | Unknown | 25 | 3492 | 8455 | 759655 | 690596 | 76 | 180550 | 164137 | 76284 | 28253 | 11448 | 4240 | 157562 | 143239 | 0 | 0 | 1030464
| Laois County | D | House Coal | House Coal | 2 | 306 | 483 | 41072 | 37338 | 70 | 8308 | 7553 | 6677 | 2473 | 702 | 260 | 12968 | 11789 | 3569 | 1322 | 60735 | 60735 | 73296 | E | Bulk LPG (propane or butane) | Bulk LPG (propane or butane) | Electricity | Unknown | 1 | 189 | 313 | 31801 | 28910 | 80 | 13445 | 12223 | 4076 | 1510 | 351 | 130 | 9488 | 3514 | 0 | 0 | 46287
| Laois County | D | Mains Gas | Electricity | 1 | 81 | 294 | 11781 | 10710 | 73 | 5017 | 1858 | 1962 | 727 | 473 | 175 | 4448 | 1648 | 0 | 0 | 15117 | 15118 | 23681 | E | Bulk LPG (propane or butane) | Electricity | Bulk LPG (propane or butane) | Electricity | 6 | 841 | 2125 | 197861 | 179874 | 74 | 37655 | 13946 | 16706 | 6187 | 3092 | 1145 | 32046 | 29133 | 13949 | 5166 | 235451
| Laois County | D | Mains Gas | Mains Gas | 139 | 14735 | 35023 | 2040773 | 1855248 | 79 | 534183 | 462566 | 295731 | 109530 | 67419 | 24970 | 684593 | 622357 | 146628 | 54307 | 3128978 | 3128978 | 3769327 | E | Bulk LPG (propane or butane) | Electricity | Bulk LPG (propane or butane) | Unknown | 8 | 806 | 2778 | 198472 | 180429 | 80 | 38126 | 14121 | 14653 | 5427 | 3659 | 1355 | 47331 | 43028 | 0 | 0 | 244360
| Laois County | D | Manufactured Smokeless Fuel_Coal | Manufactured Smokeless Fuel_Coal | 3 | 330 | 767 | 49183 | 40986 | 68 | 2971 | 2701 | 5442 | 2015 | 1053 | 390 | 16335 | 13613 | 8990 | 3330 | 63034 | 63035 | 83974 | E | Bulk LPG (propane or butane) | Electricity | Electricity | Unknown | 1 | 279 | 329 | 58430 | 53118 | 92 | 13991 | 5182 | 5681 | 2104 | 351 | 130 | 13350 | 4945 | 0 | 0 | 65479
| Laois County | D | Peat Briquettes | Peat Briquettes | 4 | 467 | 1074 | 68866 | 62606 | 64 | 8816 | 8014 | 8558 | 3170 | 1404 | 520 | 29505 | 26823 | 4794 | 1776 | 102908 | 102909 | 121943 | E | Bulk LPG (propane or butane) | Electricity | Mains Gas | Electricity | 1 | 78 | 318 | 14144 | 12859 | 65 | 2507 | 929 | 949 | 352 | 351 | 130 | 4443 | 4040 | 2405 | 891 | 19199
| Laois County | D | Sod Peat | Sod Peat | 3 | 553 | 831 | 113507 | 103188 | 55 | 9999 | 9090 | 13030 | 4826 | 972 | 360 | 25138 | 22853 | 6311 | 2337 | 142654 | 142654 | 168957 | E | Bulk LPG (propane or butane) | Heating Oil | Bottled LPG | Electricity | 1 | 286 | 331 | 70056 | 63687 | 46 | 5669 | 5154 | 5081 | 1882 | 473 | 175 | 13341 | 12128 | 0 | 0 | 83027
| Laois County | D | Solid Multi-Fuel | Electricity | 1 | 237 | 239 | 31675 | 28795 | 60 | 7039 | 6399 | 5775 | 2139 | 0 | 0 | 12036 | 4458 | 0 | 0 | 41791 | 41791 | 56525 | E | Bulk LPG (propane or butane) | Heating Oil | Bulk LPG (propane or butane) | Unknown | 3 | 401 | 967 | 87832 | 79848 | 87 | 13273 | 12067 | 8912 | 3301 | 2660 | 985 | 14713 | 13375 | 0 | 0 | 109575
| Laois County | D | Solid Multi-Fuel | Solid Multi-Fuel | 42 | 5851 | 11365 | 1000004 | 909094 | 63 | 160548 | 141209 | 116377 | 43103 | 15039 | 5570 | 245255 | 222960 | 85168 | 31544 | 1353479 | 1353480 | 1622391 | E | Bulk LPG (propane or butane) | House Coal | Bulk LPG (propane or butane) | Electricity | 13 | 1705 | 4329 | 358506 | 325915 | 71 | 66942 | 60856 | 38025 | 14083 | 7020 | 2600 | 70710 | 64282 | 30584 | 11328 | 479064
| Laois County | D | Wood Logs | Wood Logs | 1 | 98 | 299 | 17723 | 16112 | 65 | 2327 | 2116 | 1331 | 493 | 351 | 130 | 7462 | 6783 | 0 | 0 | 25634 | 25634 | 29194 | E | Bulk LPG (propane or butane) | House Coal | Bulk LPG (propane or butane) | Unknown | 13 | 1858 | 4425 | 415634 | 377850 | 87 | 101836 | 92578 | 38253 | 14168 | 6318 | 2340 | 67120 | 61018 | 0 | 0 | 547954
| Laois County | D | Wood Pellets (bulk supply for | Wood Pellets (bulk supply for | 2 | 207 | 563 | 39305 | 35732 | 63 | 4523 | 4112 | 4328 | 1603 | 702 | 260 | 9523 | 8657 | 0 | 0 | 50364 | 50364 | 58381 | E | Bulk LPG (propane or butane) | Manufactured Smokeless Fuel | Bottled LPG | Unknown | 1 | 101 | 304 | 16049 | 14590 | 91 | 5596 | 4663 | 2456 | 910 | 473 | 175 | 6065 | 5514 | 0 | 0 | 25852
| Laois County | D | Wood Pellets (in bags for seco | Wood Pellets (in bags for seco | 1 | 116 | 252 | 16333 | 14848 | 88 | 5293 | 4812 | 1956 | 725 | 351 | 130 | 5232 | 4756 | 0 | 0 | 25271 | 25271 | 29165 | E | Bulk LPG (propane or butane) | Manufactured Smokeless Fuel | Bulk LPG (propane or butane) | Electricity | 6 | 1068 | 1982 | 224827 | 204388 | 72 | 56205 | 46838 | 21232 | 7864 | 2984 | 1105 | 39680 | 36073 | 15786 | 5846 | 302114
| Laois County | E | Anthracite_Coal | Anthracite_Coal | 1 | 73 | 365 | 14397 | 13088 | 55 | 2933 | 2666 | 1562 | 579 | 351 | 130 | 5156 | 4688 | 2342 | 867 | 22017 | 22018 | 26741 | E | Bulk LPG (propane or butane) | Manufactured Smokeless Fuel | Bulk LPG (propane or butane) | Unknown | 10 | 1330 | 3321 | 273679 | 248799 | 85 | 85258 | 71048 | 27592 | 10219 | 4725 | 1750 | 50784 | 46167 | 0 | 0 | 377984
| Laois County | E | Bulk LPG (propane or butane) | Bulk LPG (propane or butane) | 5 | 524 | 1677 | 110064 | 100058 | 81 | 21581 | 17501 | 10274 | 3805 | 2714 | 1005 | 23896 | 21723 | 5505 | 2039 | 146131 | 146131 | 174034 | E | Bulk LPG (propane or butane) | Peat Briquettes | Bulk LPG (propane or butane) | Electricity | 1 | 60 | 355 | 12429 | 11299 | 75 | 1969 | 1790 | 996 | 369 | 473 | 175 | 3428 | 3116 | 2025 | 750 | 17500
| Laois County | E | Bulk LPG (propane or butane) | Electricity | 1 | 189 | 313 | 31801 | 28910 | 80 | 13445 | 12223 | 4076 | 1510 | 351 | 130 | 9488 | 3514 | 0 | 0 | 46287 | 46287 | 59161 | E | Bulk LPG (propane or butane) | Peat Briquettes | Bulk LPG (propane or butane) | Unknown | 2 | 267 | 701 | 64457 | 58597 | 81 | 9454 | 8595 | 6186 | 2291 | 945 | 350 | 12691 | 11537 | 0 | 0 | 81370
| Laois County | E | Electricity | Electricity | 32 | 3343 | 10653 | 704595 | 260961 | 108 | 137434 | 114589 | 76008 | 28151 | 2727 | 1010 | 215435 | 79791 | 0 | 0 | 484501 | 484502 | 1136199 | E | Bulk LPG (propane or butane) | Sod Peat | Bulk LPG (propane or butane) | Electricity | 2 | 227 | 659 | 45224 | 41113 | 72 | 7565 | 6877 | 5428 | 2010 | 945 | 350 | 10240 | 9309 | 6139 | 2274 | 61934
| Laois County | E | Heating Oil | Electricity | 1 | 178 | 380 | 41722 | 37929 | 70 | 11210 | 9342 | 2341 | 867 | 621 | 230 | 11701 | 4334 | 0 | 0 | 52701 | 52702 | 67595 | E | Bulk LPG (propane or butane) | Sod Peat | Bulk LPG (propane or butane) | Unknown | 2 | 284 | 644 | 56449 | 51317 | 79 | 14155 | 12868 | 5480 | 2030 | 702 | 260 | 13540 | 12309 | 0 | 0 | 78784
| Laois County | E | Heating Oil | Heating Oil | 369 | 44356 | 124284 | 9596666 | 8724242 | 77 | 1778117 | 1579874 | 924665 | 342468 | 237411 | 87930 | 1936687 | 1760625 | 631094 | 233738 | 12728877 | 12728877 | 15104640 | E | Bulk LPG (propane or butane) | Sod Peat | Electricity | Unknown | 1 | 99 | 371 | 20990 | 19082 | 68 | 2511 | 2283 | 2226 | 824 | 351 | 130 | 10601 | 3926 | 0 | 0 | 26245
| Laois County | E | Heating Oil | House Coal | 1 | 93 | 352 | 19868 | 18062 | 86 | 5134 | 4667 | 1363 | 505 | 621 | 230 | 3482 | 3165 | 2340 | 867 | 27496 | 27496 | 32808 | E | Bulk LPG (propane or butane) | Sod Peat | Sod Peat | Electricity | 1 | 92 | 373 | 17920 | 16291 | 91 | 5754 | 5231 | 1688 | 625 | 473 | 175 | 6280 | 5709 | 2329 | 863 | 28894
| Laois County | E | Heating Oil | Solid Multi-Fuel | 2 | 219 | 636 | 41431 | 37665 | 78 | 6566 | 5969 | 4233 | 1568 | 1593 | 590 | 15734 | 14304 | 0 | 0 | 60095 | 60096 | 69557 | E | Bulk LPG (propane or butane) | Solid Multi-Fuel | Bottled LPG | Electricity | 1 | 118 | 323 | 25069 | 22790 | 65 | 2869 | 2608 | 1870 | 693 | 621 | 230 | 5008 | 4553 | 2652 | 982 | 31855
| Laois County | E | House Coal | House Coal | 1 | 64 | 317 | 11507 | 10461 | 65 | 1385 | 1259 | 1220 | 452 | 351 | 130 | 5755 | 5232 | 0 | 0 | 17534 | 17534 | 20218 | E | Bulk LPG (propane or butane) | Solid Multi-Fuel | Bottled LPG | Unknown | 1 | 70 | 327 | 16007 | 14552 | 73 | 2057 | 1870 | 1655 | 613 | 473 | 175 | 2829 | 2572 | 0 | 0 | 19782
| Laois County | E | Mains Gas | Mains Gas | 26 | 3010 | 8827 | 640876 | 582614 | 80 | 163445 | 145152 | 63763 | 23616 | 12555 | 4650 | 142047 | 129134 | 19218 | 7118 | 892284 | 892284 | 1041904 | E | Bulk LPG (propane or butane) | Solid Multi-Fuel | Bulk LPG (propane or butane) | Electricity | 108 | 13423 | 36508 | 2900802 | 2637093 | 75 | 565808 | 514371 | 284328 | 105307 | 51705 | 19150 | 548597 | 498724 | 251483 | 93142 | 3867787
| Laois County | E | Sod Peat | Sod Peat | 3 | 303 | 997 | 83860 | 76237 | 55 | 12074 | 10976 | 7139 | 2644 | 702 | 260 | 19023 | 17294 | 3831 | 1419 | 108830 | 108830 | 126629 | E | Bulk LPG (propane or butane) | Solid Multi-Fuel | Bulk LPG (propane or butane) | Unknown | 106 | 12695 | 35853 | 2886331 | 2623938 | 81 | 631204 | 573822 | 260340 | 96422 | 56039 | 20755 | 536781 | 487983 | 0 | 0 | 3802920
| Laois County | E | Solid Multi-Fuel | Electricity | 1 | 64 | 378 | 17179 | 15617 | 60 | 0 | 0 | 1116 | 413 | 0 | 0 | 5900 | 2185 | 0 | 0 | 18216 | 18215 | 24195 | E | Bulk LPG (propane or butane) | Solid Multi-Fuel | Electricity | Unknown | 4 | 462 | 1290 | 85427 | 77661 | 81 | 20712 | 18829 | 11097 | 4110 | 1769 | 655 | 29885 | 11068 | 0 | 0 | 112323
| Laois County | E | Solid Multi-Fuel | Solid Multi-Fuel | 69 | 8312 | 23697 | 1843548 | 1675953 | 57 | 281363 | 247314 | 165894 | 61442 | 25137 | 9310 | 407222 | 370202 | 157050 | 58167 | 2422387 | 2422388 | 2880214 | E | Bulk LPG (propane or butane) | Solid Multi-Fuel | Heating Oil | Unknown | 1 | 91 | 324 | 19789 | 17990 | 87 | 3188 | 2898 | 1970 | 730 | 621 | 230 | 4059 | 3690 | 0 | 0 | 25538
| Laois County | F | Bulk LPG (propane or butane) | Bulk LPG (propane or butane) | 2 | 319 | 814 | 88058 | 80053 | 83 | 17180 | 15618 | 6916 | 2561 | 945 | 350 | 9988 | 9080 | 4327 | 1603 | 109266 | 109265 | 127414 | E | Bulk LPG (propane or butane) | Unknown | Bulk LPG (propane or butane) | Electricity | 5 | 482 | 1689 | 119045 | 108223 | 75 | 0 | 0 | 11636 | 4310 | 2241 | 830 | 20264 | 18421 | 8565 | 3172 | 134956
| Laois County | F | Electricity | Electricity | 11 | 1608 | 4492 | 490150 | 181537 | 100 | 74986 | 65963 | 39936 | 14791 | 702 | 260 | 73855 | 27354 | 3193 | 1183 | 291087 | 291088 | 682822 | E | Bulk LPG (propane or butane) | Unknown | Bulk LPG (propane or butane) | Unknown | 4 | 659 | 1289 | 189429 | 172208 | 80 | 0 | 0 | 11167 | 4136 | 1890 | 700 | 21819 | 19836 | 0 | 0 | 196880
| Laois County | F | Heating Oil | Electricity | 2 | 357 | 836 | 107880 | 98073 | 79 | 16507 | 15006 | 7254 | 2687 | 1863 | 690 | 17839 | 6607 | 0 | 0 | 123063 | 123063 | 151343 | E | Bulk LPG (propane or butane) | Wood Logs | Bulk LPG (propane or butane) | Electricity | 2 | 205 | 640 | 41502 | 37729 | 72 | 7962 | 7238 | 2499 | 926 | 945 | 350 | 11093 | 10084 | 2112 | 782 | 57109
| Laois County | F | Heating Oil | Heating Oil | 199 | 23401 | 82877 | 6599828 | 5999843 | 75 | 1238678 | 1088514 | 499913 | 185153 | 129128 | 47825 | 1084399 | 985817 | 335665 | 124320 | 8431473 | 8431472 | 9887611 | E | Bulk LPG (propane or butane) | Wood Logs | Bulk LPG (propane or butane) | Unknown | 5 | 559 | 1705 | 125352 | 113956 | 85 | 27376 | 24887 | 12150 | 4500 | 2241 | 830 | 23825 | 21659 | 0 | 0 | 165833
| Laois County | F | House Coal | Heating Oil | 1 | 205 | 435 | 59724 | 54295 | 65 | 13670 | 12427 | 5004 | 1853 | 621 | 230 | 6479 | 5890 | 3750 | 1389 | 76085 | 76084 | 89248 | E | Bulk LPG (propane or butane) | Wood Logs | Electricity | Unknown | 1 | 153 | 367 | 39028 | 35480 | 73 | 5016 | 4560 | 3531 | 1308 | 473 | 175 | 7884 | 2920 | 0 | 0 | 44443
| Laois County | F | House Coal | House Coal | 2 | 195 | 843 | 58812 | 53465 | 60 | 6404 | 2372 | 2371 | 878 | 351 | 130 | 11485 | 10441 | 2651 | 982 | 68269 | 68268 | 82074 | E | Bulk LPG (propane or butane) | Wood Logs | Heating Oil | Unknown | 1 | 257 | 348 | 69003 | 62730 | 73 | 8868 | 8062 | 3134 | 1161 | 351 | 130 | 8070 | 7337 | 0 | 0 | 79419
| Laois County | F | Mains Gas | Mains Gas | 4 | 838 | 1630 | 253895 | 230814 | 75 | 42625 | 37720 | 13503 | 5001 | 2268 | 840 | 21278 | 19344 | 9951 | 3686 | 297404 | 297405 | 343520 | E | Bulk LPG (propane or butane) | Wood Pellets (in bags for seco | Bulk LPG (propane or butane) | Unknown | 2 | 264 | 646 | 81281 | 73892 | 91 | 12515 | 11377 | 7024 | 2602 | 945 | 350 | 8968 | 8153 | 0 | 0 | 96373
| Laois County | F | Sod Peat | House Coal | 1 | 116 | 444 | 36181 | 32892 | 55 | 6317 | 5743 | 1772 | 656 | 351 | 130 | 4440 | 4036 | 2631 | 975 | 44432 | 44432 | 51692 | E | Electricity | Anthracite | Electricity | Unknown | 2 | 267 | 711 | 63459 | 23503 | 100 | 8446 | 7678 | 6202 | 2297 | 0 | 0 | 16926 | 6269 | 0 | 0 | 39748
| Laois County | F | Sod Peat | Sod Peat | 7 | 770 | 2878 | 207625 | 188750 | 49 | 27542 | 25039 | 16132 | 5975 | 2457 | 910 | 49604 | 45094 | 13307 | 4929 | 270696 | 270697 | 316667 | E | Electricity | Bottled LPG | Electricity | Unknown | 28 | 3246 | 9399 | 749530 | 277604 | 100 | 119553 | 108685 | 71340 | 26422 | 1840 | 681 | 246171 | 91174 | 0 | 0 | 504567
| Laois County | F | Solid Multi-Fuel | Solid Multi-Fuel | 77 | 7621 | 31948 | 2073302 | 1884820 | 50 | 292810 | 256536 | 150926 | 55898 | 27419 | 10155 | 481709 | 437917 | 179613 | 66523 | 2711850 | 2711849 | 3205779 | E | Electricity | Bulk LPG (propane or butane) | Bulk LPG (propane or butane) | Unknown | 1 | 471 | 380 | 158380 | 58659 | 100 | 7169 | 6518 | 5739 | 2125 | 0 | 0 | 7570 | 6882 | 0 | 0 | 74184
| Laois County | F | Wood Pellets (bulk supply for | Electricity | 1 | 122 | 448 | 40568 | 36880 | 65 | 4883 | 4439 | 2965 | 1098 | 351 | 130 | 5796 | 2146 | 0 | 0 | 44694 | 44693 | 54563 | E | Electricity | Bulk LPG (propane or butane) | Electricity | Electricity | 1 | 103 | 329 | 34431 | 12752 | 100 | 2834 | 2576 | 4138 | 1533 | 0 | 0 | 14432 | 5345 | 0 | 0 | 22206
| Laois County | F | Wood Pellets (in bags for seco | Wood Pellets (in bags for seco | 1 | 154 | 383 | 41399 | 37636 | 60 | 6133 | 5576 | 3143 | 1164 | 351 | 130 | 8166 | 7423 | 0 | 0 | 51929 | 51929 | 59192 | E | Electricity | Bulk LPG (propane or butane) | Electricity | Unknown | 3 | 239 | 992 | 52002 | 19260 | 150 | 13727 | 12479 | 4435 | 1643 | 0 | 0 | 16309 | 6040 | 0 | 0 | 39421
| Laois County | G | Anthracite_Coal | Anthracite_Coal | 2 | 245 | 1519 | 147080 | 133709 | 50 | 19848 | 18044 | 5460 | 2022 | 702 | 260 | 11205 | 10186 | 4512 | 1671 | 165892 | 165892 | 188807 | E | Electricity | Electricity | Electricity | Electricity | 27 | 3299 | 9144 | 781880 | 289585 | 100 | 126640 | 46904 | 81289 | 30107 | 351 | 130 | 218922 | 81082 | 4355 | 1613 | 449421
| Laois County | G | Bottled LPG | Heating Oil | 1 | 183 | 467 | 70428 | 64026 | 70 | 8673 | 7885 | 4692 | 1738 | 621 | 230 | 5741 | 5219 | 3528 | 1307 | 80404 | 80405 | 93683 | E | Electricity | Electricity | Electricity | Unknown | 381 | 37302 | 128777 | 7782135 | 2882272 | 100 | 1558561 | 577245 | 834755 | 309169 | 2457 | 910 | 2930635 | 1085420 | 0 | 0 | 4855016
| Laois County | G | Bulk LPG (propane or butane) | Bulk LPG (propane or butane) | 2 | 147 | 946 | 42708 | 38826 | 91 | 8820 | 4659 | 3023 | 1120 | 1296 | 480 | 7762 | 7056 | 4675 | 1731 | 53872 | 53872 | 68284 | E | Electricity | Heating Oil | Electricity | Electricity | 2 | 329 | 716 | 103797 | 38443 | 100 | 7703 | 7002 | 7480 | 2770 | 351 | 130 | -290 | -107 | 0 | 0 | 48239
| Laois County | G | Electricity | Electricity | 67 | 6594 | 51333 | 3623108 | 1341892 | 100 | 517260 | 469923 | 157271 | 58249 | 1944 | 720 | 481101 | 178186 | 5088 | 1885 | 2050853 | 2050855 | 4785772 | E | Electricity | Heating Oil | Electricity | Unknown | 6 | 885 | 1971 | 190635 | 70606 | 100 | 25286 | 22987 | 18620 | 6896 | 270 | 100 | 55937 | 20717 | 0 | 0 | 121306
| Laois County | G | Electricity | Heating Oil | 2 | 915 | 1325 | 459664 | 170246 | 100 | 50322 | 45747 | 22286 | 8254 | 270 | 100 | 14732 | 13393 | 3985 | 1476 | 239216 | 239216 | 551259 | E | Electricity | Heating Oil | Heating Oil | Electricity | 6 | 820 | 1929 | 180163 | 66727 | 100 | 15611 | 14192 | 14886 | 5513 | 1512 | 560 | 33022 | 30020 | 16642 | 6164 | 123176
| Laois County | G | Electricity | House Coal | 1 | 107 | 791 | 65906 | 24409 | 100 | 6630 | 6027 | 2184 | 809 | 0 | 0 | 10263 | 9330 | 0 | 0 | 40576 | 40575 | 84983 | E | Electricity | Heating Oil | Heating Oil | Unknown | 5 | 747 | 1732 | 208133 | 77086 | 94 | 19251 | 17501 | 16793 | 6220 | 1863 | 690 | 39525 | 35932 | 0 | 0 | 137429
| Laois County | G | Electricity | Sod Peat | 1 | 101 | 889 | 94047 | 34832 | 100 | 12294 | 11176 | 3304 | 1224 | 0 | 0 | 7374 | 6704 | 3571 | 1323 | 55259 | 55259 | 120590 | E | Electricity | House Coal | Electricity | Electricity | 2 | 272 | 704 | 82198 | 30444 | 100 | 9963 | 9057 | 7214 | 2672 | 0 | 0 | 17881 | 6623 | 0 | 0 | 48796
| Laois County | G | Electricity | Solid Multi-Fuel | 4 | 376 | 2612 | 180257 | 66762 | 100 | 18934 | 17213 | 7064 | 2616 | 1053 | 390 | 28117 | 25561 | 9341 | 3459 | 116002 | 116001 | 244766 | E | Electricity | House Coal | Electricity | Unknown | 82 | 9017 | 27953 | 2110142 | 781534 | 102 | 338404 | 307640 | 214032 | 79271 | 3159 | 1170 | 658360 | 243837 | 0 | 0 | 1413452
| Laois County | G | Heating Oil | Electricity | 3 | 194 | 1992 | 98196 | 89269 | 72 | 8147 | 7407 | 4290 | 1589 | 1242 | 460 | 15595 | 5776 | 0 | 0 | 104500 | 104501 | 127470 | E | Electricity | House Coal | House Coal | Electricity | 2 | 155 | 675 | 29215 | 10821 | 100 | 2860 | 2600 | 3594 | 1331 | 0 | 0 | 10825 | 9841 | 4970 | 1841 | 26434
| Laois County | G | Heating Oil | Heating Oil | 201 | 20836 | 111146 | 7916920 | 7197200 | 72 | 1509417 | 1322471 | 449028 | 166307 | 127440 | 47200 | 1039476 | 944978 | 333977 | 123695 | 9801850 | 9801851 | 11376258 | E | Electricity | Mains Gas | Electricity | Electricity | 1 | 176 | 366 | 47129 | 17455 | 127 | 6774 | 6158 | 3224 | 1194 | 702 | 260 | 6805 | 2520 | 0 | 0 | 27588
| Laois County | G | Heating Oil | Sod Peat | 1 | 152 | 488 | 66493 | 60448 | 65 | 7024 | 6386 | 4387 | 1625 | 621 | 230 | 5920 | 5382 | 3333 | 1234 | 75305 | 75305 | 87778 | E | Electricity | Mains Gas | Electricity | Unknown | 3 | 592 | 961 | 136903 | 50705 | 100 | 23715 | 21560 | 14212 | 5264 | 0 | 0 | 34392 | 12738 | 0 | 0 | 90266
| Laois County | G | House Coal | Electricity | 2 | 158 | 2285 | 141249 | 128408 | 38 | 17481 | 12744 | 3505 | 1298 | 0 | 0 | 14135 | 5235 | 0 | 0 | 147685 | 147685 | 176370 | E | Electricity | Mains Gas | Mains Gas | Unknown | 2 | 379 | 635 | 96687 | 35810 | 100 | 6593 | 5994 | 8887 | 3292 | 945 | 350 | 8167 | 7425 | 0 | 0 | 52870
| Laois County | G | House Coal | House Coal | 3 | 356 | 1834 | 153097 | 139179 | 55 | 27105 | 24641 | 7665 | 2839 | 702 | 260 | 17533 | 15939 | 5073 | 1879 | 184737 | 184737 | 211175 | E | Electricity | Manufactured Smokeless Fuel | Electricity | Electricity | 4 | 377 | 1296 | 65971 | 24434 | 100 | 16326 | 13605 | 8460 | 3134 | 0 | 0 | 31090 | 11515 | 0 | 0 | 52687
| Laois County | G | Mains Gas | Mains Gas | 3 | 281 | 1661 | 93422 | 84930 | 82 | 32171 | 27286 | 4929 | 1826 | 1418 | 525 | 12373 | 11248 | 3309 | 1225 | 127039 | 127040 | 147622 | E | Electricity | Manufactured Smokeless Fuel | Electricity | Unknown | 79 | 8792 | 27236 | 1925801 | 713260 | 104 | 377158 | 314298 | 183772 | 68064 | 2727 | 1010 | 611924 | 226639 | 0 | 0 | 1323270
| Laois County | G | Manufactured Smokeless Fuel_Coal | Manufactured Smokeless Fuel_Coal | 6 | 542 | 3925 | 227137 | 189281 | 57 | 39339 | 31576 | 11776 | 4361 | 1404 | 520 | 39632 | 33027 | 11826 | 4380 | 263145 | 263145 | 331114 | E | Electricity | Manufactured Smokeless Fuel | Manufactured Smokeless Fuel | Electricity | 1 | 57 | 328 | 7791 | 2886 | 100 | 770 | 641 | 1082 | 401 | 0 | 0 | 6589 | 5491 | 2564 | 950 | 10368
| Laois County | G | Peat Briquettes | Peat Briquettes | 4 | 345 | 2827 | 163859 | 148963 | 55 | 20109 | 18281 | 7433 | 2753 | 1323 | 490 | 33120 | 30109 | 2915 | 1080 | 201675 | 201676 | 228759 | E | Electricity | Manufactured Smokeless Fuel | Manufactured Smokeless Fuel | Unknown | 1 | 188 | 327 | 49809 | 18448 | 100 | 3904 | 3254 | 2289 | 848 | 0 | 0 | 5455 | 4546 | 0 | 0 | 27095
| Laois County | G | Sod Peat | Sod Peat | 22 | 1954 | 15459 | 929460 | 844963 | 48 | 141017 | 123204 | 39867 | 14766 | 7641 | 2830 | 154740 | 140672 | 35228 | 13048 | 1139482 | 1139483 | 1307953 | E | Electricity | Peat Briquettes | Electricity | Unknown | 19 | 1522 | 6193 | 317958 | 117762 | 100 | 38308 | 34826 | 22873 | 8471 | 621 | 230 | 128971 | 47767 | 0 | 0 | 209056
| Laois County | G | Solid Multi-Fuel | Electricity | 34 | 3009 | 38282 | 2679695 | 2436086 | 41 | 284931 | 219618 | 71119 | 26340 | 1323 | 490 | 220371 | 81619 | 0 | 0 | 2764153 | 2764153 | 3257439 | E | Electricity | Sod Peat | Electricity | Unknown | 4 | 480 | 1453 | 107807 | 39929 | 100 | 23668 | 21517 | 10456 | 3873 | 0 | 0 | 33276 | 12324 | 0 | 0 | 77642
| Laois County | G | Solid Multi-Fuel | Heating Oil | 2 | 881 | 1952 | 741168 | 673789 | 30 | 54266 | 27364 | 18665 | 6913 | 621 | 230 | 13508 | 12280 | 8181 | 3030 | 723606 | 723606 | 836409 | E | Electricity | Sod Peat | Sod Peat | Electricity | 2 | 200 | 700 | 44643 | 16535 | 100 | 2972 | 2702 | 3983 | 1475 | 0 | 0 | 11189 | 10172 | 7053 | 2612 | 33496
| Laois County | G | Solid Multi-Fuel | Solid Multi-Fuel | 186 | 16959 | 131036 | 8587823 | 7807112 | 49 | 1193183 | 1013806 | 355657 | 131725 | 58766 | 21765 | 1231614 | 1119649 | 390209 | 144522 | 10238579 | 10238579 | 11817252 | E | Electricity | Solid Multi-Fuel | Electricity | Electricity | 44 | 5344 | 14720 | 1289348 | 477536 | 108 | 187371 | 170337 | 119671 | 44323 | 2997 | 1110 | 367396 | 136073 | 19671 | 7286 | 836664
| Leitrim County | A | Electricity | Electricity | 10 | 2297 | 536 | 17495 | 6480 | 464 | 3661 | 3328 | 29191 | 10812 | 14294 | 5294 | 56225 | 20824 | 0 | 0 | 46738 | 46738 | 120866 | E | Electricity | Solid Multi-Fuel | Electricity | Unknown | 803 | 94320 | 273856 | 21290360 | 7885318 | 102 | 3582278 | 3256616 | 2119601 | 785037 | 35979 | 13326 | 6608442 | 2447571 | 0 | 0 | 14387869
| Leitrim County | A | Heating Oil | Heating Oil | 3 | 686 | 182 | 17297 | 15725 | 95 | 2504 | 2276 | 9106 | 3372 | 1863 | 690 | 11467 | 10425 | 0 | 0 | 32488 | 32488 | 42237 | E | Electricity | Solid Multi-Fuel | Heating Oil | Electricity | 4 | 800 | 1351 | 210245 | 77868 | 100 | 23757 | 21597 | 17477 | 6473 | 1161 | 430 | 17544 | 15949 | 12340 | 4570 | 126888
| Leitrim County | B1 | Electricity | Electricity | 14 | 2370 | 1196 | 72183 | 26734 | 425 | 19936 | 18123 | 42522 | 15749 | 8180 | 3030 | 69061 | 25578 | 0 | 0 | 89215 | 89214 | 211882 | E | Electricity | Solid Multi-Fuel | Heating Oil | Unknown | 1 | 174 | 321 | 33241 | 12311 | 100 | 11286 | 10260 | 4239 | 1570 | 0 | 0 | 7007 | 6370 | 0 | 0 | 30511
| Leitrim County | B1 | Heating Oil | Heating Oil | 16 | 3755 | 1454 | 177354 | 161231 | 94 | 26947 | 24497 | 53270 | 19730 | 9747 | 3610 | 77910 | 70827 | 0 | 0 | 279895 | 279895 | 345228 | E | Electricity | Solid Multi-Fuel | Solid Multi-Fuel | Electricity | 28 | 2689 | 9826 | 595911 | 220708 | 100 | 67298 | 61180 | 52531 | 19456 | 2457 | 910 | 147665 | 134240 | 67510 | 25004 | 461498
| Leitrim County | B2 | Bulk LPG (propane or butane) | Bulk LPG (propane or butane) | 15 | 2676 | 1747 | 186627 | 169661 | 92 | 30925 | 28114 | 47604 | 17631 | 7047 | 2610 | 54080 | 49163 | 0 | 0 | 267179 | 267179 | 326283 | E | Electricity | Solid Multi-Fuel | Solid Multi-Fuel | Unknown | 5 | 405 | 1786 | 111775 | 41398 | 100 | 12993 | 11812 | 7362 | 2727 | 0 | 0 | 28445 | 25860 | 0 | 0 | 81796
| Leitrim County | B2 | Electricity | Electricity | 5 | 1033 | 548 | 56166 | 20802 | 344 | 13977 | 12706 | 24473 | 9064 | 2106 | 780 | 25029 | 9270 | 0 | 0 | 52622 | 52622 | 121751 | E | Electricity | Solid Multi-Fuel | Wood Logs | Electricity | 1 | 140 | 321 | 23513 | 8708 | 100 | 3548 | 3225 | 3415 | 1265 | 0 | 0 | 9361 | 8510 | 5138 | 1903 | 23612
| Leitrim County | B2 | Heating Oil | Heating Oil | 66 | 14572 | 7678 | 949435 | 863123 | 92 | 158259 | 149196 | 257777 | 95473 | 51960 | 19245 | 326498 | 296817 | 15246 | 5647 | 1429499 | 1429501 | 1759175 | E | Electricity | Unknown | Electricity | Electricity | 1 | 70 | 361 | 17912 | 6634 | 100 | 0 | 0 | 1481 | 548 | 0 | 0 | 5987 | 2217 | 0 | 0 | 9400
| Leitrim County | B2 | House Coal | House Coal | 1 | 236 | 123 | 19071 | 17337 | 75 | 1718 | 1562 | 2875 | 1065 | 621 | 230 | 4817 | 4379 | 0 | 0 | 24574 | 24573 | 29102 | E | Electricity | Unknown | Electricity | Unknown | 122 | 12395 | 41043 | 3108507 | 1151299 | 100 | 4317 | 68480 | 269865 | 99950 | 3064 | 1135 | 849122 | 314490 | 0 | 0 | 1635354
| Leitrim County | B2 | Wood Pellets (bulk supply for | Wood Pellets (bulk supply for | 2 | 453 | 239 | 39495 | 35904 | 83 | 5693 | 5175 | 7967 | 2951 | 1323 | 490 | 5729 | 5208 | 0 | 0 | 49728 | 49728 | 60207 | E | Electricity | Unknown | Heating Oil | Unknown | 1 | 78 | 372 | 19134 | 7087 | 100 | 0 | 1432 | 1899 | 703 | 270 | 100 | 7699 | 6999 | 0 | 0 | 16321
| Leitrim County | B3 | Bottled LPG | Bottled LPG | 2 | 719 | 266 | 61303 | 55730 | 88 | 10633 | 9666 | 13780 | 5104 | 1526 | 565 | 14202 | 12911 | 0 | 0 | 83976 | 83976 | 101444 | E | Electricity | Unknown | Solid Multi-Fuel | Electricity | 1 | 105 | 346 | 28505 | 10557 | 100 | 0 | 2133 | 1274 | 472 | 0 | 0 | 6380 | 5800 | 0 | 0 | 18962
| Leitrim County | B3 | Bulk LPG (propane or butane) | Bulk LPG (propane or butane) | 7 | 1218 | 992 | 97376 | 88524 | 90 | 16634 | 15122 | 22843 | 8460 | 2822 | 1045 | 32648 | 29680 | 0 | 0 | 142831 | 142831 | 172323 | E | Electricity | Wood Chips | Electricity | Unknown | 2 | 228 | 693 | 50715 | 18783 | 100 | 7653 | 6957 | 5547 | 2055 | 0 | 0 | 15935 | 5902 | 0 | 0 | 33697
| Leitrim County | B3 | Electricity | Electricity | 5 | 1211 | 694 | 60246 | 22313 | 318 | 19025 | 17295 | 25037 | 9273 | 3159 | 1170 | 58738 | 21755 | 0 | 0 | 71806 | 71806 | 166205 | E | Electricity | Wood Logs | Electricity | Electricity | 1 | 117 | 356 | 28341 | 10497 | 100 | 2138 | 1944 | 2780 | 1030 | 0 | 0 | 8401 | 3112 | 0 | 0 | 16582
| Leitrim County | B3 | Heating Oil | Heating Oil | 213 | 40644 | 29804 | 3100654 | 2818776 | 90 | 639492 | 589219 | 788218 | 291933 | 144374 | 53472 | 1133623 | 1030567 | 55568 | 20581 | 4804546 | 4804548 | 5861929 | E | Electricity | Wood Logs | Electricity | Unknown | 29 | 2659 | 10099 | 659918 | 244414 | 100 | 86206 | 78369 | 59686 | 22106 | 638 | 236 | 193557 | 71688 | 0 | 0 | 416813
| Leitrim County | B3 | Heating Oil | House Coal | 1 | 141 | 148 | 10321 | 9383 | 90 | 3475 | 3159 | 1717 | 636 | 621 | 230 | 4702 | 4275 | 0 | 0 | 17682 | 17683 | 20836 | E | Electricity | Wood Logs | Heating Oil | Electricity | 1 | 143 | 362 | 37931 | 14049 | 100 | 2862 | 2602 | 3478 | 1288 | 0 | 0 | 4937 | 4488 | 2494 | 924 | 23350
| Leitrim County | B3 | Heating Oil | Manufactured Smokeless Fuel_Coal | 1 | 205 | 142 | 16096 | 14633 | 86 | 2554 | 2322 | 3417 | 1265 | 621 | 230 | 6458 | 5382 | 0 | 0 | 23832 | 23832 | 29146 | E | Electricity | Wood Logs | Wood Logs | Electricity | 1 | 117 | 376 | 31641 | 11719 | 100 | 4746 | 4315 | 1428 | 529 | 0 | 0 | 3999 | 3636 | 2196 | 813 | 21011
| Leitrim County | B3 | Mains Gas | Mains Gas | 1 | 156 | 144 | 10086 | 9169 | 91 | 3220 | 2927 | 2656 | 984 | 473 | 175 | 5973 | 5430 | 0 | 0 | 18685 | 18685 | 22408 | E | Electricity | Wood Logs | Wood Logs | Unknown | 1 | 78 | 330 | 13307 | 4928 | 100 | 927 | 842 | 1142 | 423 | 0 | 0 | 10360 | 9418 | 0 | 0 | 15612
| Leitrim County | B3 | Wood Pellets (bulk supply for | Wood Pellets (bulk supply for | 3 | 626 | 410 | 49000 | 44546 | 89 | 11397 | 10361 | 10131 | 3752 | 1323 | 490 | 14389 | 13081 | 0 | 0 | 72229 | 72230 | 86240 | E | Electricity | Wood Pellets (in bags for seco | Electricity | Unknown | 3 | 207 | 1103 | 64088 | 23736 | 100 | 4463 | 4058 | 3612 | 1338 | 0 | 0 | 20590 | 7626 | 0 | 0 | 36758
| Leitrim County | C | Bottled LPG | Bottled LPG | 8 | 1382 | 1445 | 144387 | 131261 | 79 | 18920 | 17200 | 29212 | 10819 | 3807 | 1410 | 46555 | 42323 | 7371 | 2730 | 205743 | 205743 | 250252 | E | Electricity | Wood Pellets (in bags for seco | Sod Peat | Electricity | 1 | 145 | 352 | 32916 | 12191 | 100 | 3641 | 3310 | 3189 | 1181 | 0 | 0 | 11103 | 10094 | 0 | 0 | 26776
| Leitrim County | C | Bulk LPG (propane or butane) | Bulk LPG (propane or butane) | 62 | 9235 | 11002 | 899644 | 817859 | 83 | 205168 | 184499 | 198558 | 73540 | 28917 | 10710 | 339866 | 308969 | 5451 | 2019 | 1397595 | 1397596 | 1677604 | E | Heating Oil | Anthracite | Anthracite | Electricity | 1 | 82 | 312 | 15446 | 14041 | 70 | 1756 | 1596 | 1499 | 555 | 621 | 230 | 3822 | 3475 | 2460 | 911 | 20808
| Leitrim County | C | Bulk LPG (propane or butane) | Electricity | 1 | 343 | 185 | 40321 | 36655 | 68 | 7104 | 2631 | 4178 | 1547 | 702 | 260 | 11143 | 4127 | 0 | 0 | 45221 | 45220 | 63448 | E | Heating Oil | Anthracite | Heating Oil | Electricity | 13 | 1631 | 4455 | 344806 | 313460 | 72 | 69649 | 63317 | 34309 | 12707 | 8424 | 3120 | 70269 | 63881 | 29671 | 10989 | 467474
| Leitrim County | C | Electricity | Electricity | 7 | 1485 | 1371 | 177188 | 65625 | 121 | 44193 | 37462 | 36684 | 13587 | 702 | 260 | 65956 | 24428 | 0 | 0 | 141362 | 141362 | 324723 | E | Heating Oil | Anthracite | Heating Oil | Unknown | 2 | 157 | 613 | 29960 | 27236 | 90 | 5312 | 4829 | 2670 | 989 | 1944 | 720 | 8383 | 7621 | 0 | 0 | 41395
| Leitrim County | C | Heating Oil | Bottled LPG | 1 | 118 | 198 | 11360 | 10327 | 86 | 3421 | 3110 | 2095 | 776 | 621 | 230 | 5874 | 5340 | 0 | 0 | 19784 | 19783 | 23371 | E | Heating Oil | Anthracite | Solid Multi-Fuel | Electricity | 1 | 141 | 303 | 26598 | 24180 | 65 | 4059 | 3690 | 3034 | 1124 | 621 | 230 | 5362 | 4875 | 2916 | 1080 | 35178
| Leitrim County | C | Heating Oil | Electricity | 2 | 438 | 406 | 57236 | 52032 | 75 | 7983 | 7257 | 10675 | 3954 | 1242 | 460 | 12410 | 4596 | 0 | 0 | 68300 | 68299 | 89546 | E | Heating Oil | Bottled LPG | Bottled LPG | Electricity | 1 | 100 | 339 | 22170 | 20154 | 85 | 3155 | 2868 | 2403 | 890 | 621 | 230 | 5580 | 5073 | 0 | 0 | 29215
| Leitrim County | C | Heating Oil | Heating Oil | 1211 | 184634 | 229956 | 19515309 | 17741190 | 85 | 4337010 | 3885464 | 3886754 | 1439538 | 776732 | 287679 | 6255280 | 5686618 | 1465501 | 542778 | 29583266 | 29583267 | 36236586 | E | Heating Oil | Bottled LPG | Electricity | Unknown | 4 | 619 | 1295 | 114421 | 104019 | 69 | 30211 | 27464 | 11207 | 4151 | 2484 | 920 | 43164 | 15987 | 0 | 0 | 152541
| Leitrim County | C | Heating Oil | House Coal | 2 | 374 | 370 | 41467 | 37698 | 79 | 8971 | 8155 | 9482 | 3512 | 1242 | 460 | 11857 | 10779 | 3588 | 1329 | 61933 | 61933 | 76607 | E | Heating Oil | Bottled LPG | Heating Oil | Electricity | 240 | 34618 | 80629 | 6983824 | 6348931 | 73 | 1933756 | 1757960 | 753968 | 279247 | 153739 | 56940 | 1268522 | 1153202 | 670647 | 248388 | 9844669
| Leitrim County | C | Mains Gas | Mains Gas | 6 | 870 | 1156 | 96648 | 87862 | 81 | 13669 | 12427 | 18015 | 6672 | 2835 | 1050 | 29390 | 26718 | 5635 | 2087 | 136816 | 136816 | 166192 | E | Heating Oil | Bottled LPG | Heating Oil | Unknown | 118 | 17469 | 39232 | 3519426 | 3199478 | 77 | 1091875 | 992613 | 365970 | 135545 | 77375 | 28658 | 836497 | 760452 | 0 | 0 | 5116745
| Leitrim County | C | Solid Multi-Fuel | Solid Multi-Fuel | 9 | 1301 | 1904 | 213416 | 194014 | 67 | 20992 | 16981 | 30673 | 11360 | 5562 | 2060 | 47401 | 43092 | 23626 | 8750 | 276258 | 276257 | 341670 | E | Heating Oil | Bottled LPG | Mains Gas | Electricity | 2 | 231 | 615 | 42998 | 39089 | 70 | 9197 | 8361 | 4546 | 1684 | 1242 | 460 | 8614 | 7831 | 4638 | 1718 | 59143
| Leitrim County | C | Wood Logs | Wood Logs | 1 | 126 | 190 | 15010 | 13645 | 72 | 2960 | 1096 | 1842 | 682 | 0 | 0 | 4154 | 3777 | 0 | 0 | 19200 | 19200 | 23966 | E | Heating Oil | Bulk LPG (propane or butane) | Electricity | Unknown | 1 | 148 | 330 | 27901 | 25365 | 60 | 4418 | 4016 | 3003 | 1112 | 621 | 230 | 12704 | 4705 | 0 | 0 | 35428
| Leitrim County | C | Wood Pellets (bulk supply for | Electricity | 1 | 445 | 190 | 53764 | 48877 | 91 | 13314 | 4931 | 5422 | 2008 | 1053 | 390 | 11143 | 4127 | 0 | 0 | 60333 | 60333 | 84696 | E | Heating Oil | Bulk LPG (propane or butane) | Heating Oil | Electricity | 23 | 3417 | 7702 | 746609 | 678736 | 75 | 132595 | 120541 | 74978 | 27770 | 14877 | 5510 | 123668 | 112426 | 68170 | 25248 | 970230
| Leitrim County | C | Wood Pellets (bulk supply for | Wood Pellets (bulk supply for | 4 | 806 | 709 | 102102 | 92820 | 71 | 20588 | 18716 | 16576 | 6139 | 1674 | 620 | 25932 | 23575 | 3983 | 1475 | 143345 | 143345 | 170855 | E | Heating Oil | Bulk LPG (propane or butane) | Heating Oil | Unknown | 16 | 2732 | 5309 | 612077 | 556433 | 75 | 143663 | 130603 | 60406 | 22373 | 13591 | 5034 | 120406 | 109460 | 0 | 0 | 823903
| Leitrim County | D |  |  | 1 | 160 | 236 |  | 0 |  |  | 0 | 3495 | 1294 | 621 | 230 |  | 0 | 3576 | 1324 | 2849 | 2848 | 7692 | E | Heating Oil | Electricity | Electricity | Electricity | 2 | 158 | 705 | 31533 | 28666 | 77 | 6391 | 2367 | 3314 | 1227 | 1242 | 460 | 13330 | 4937 | 0 | 0 | 37658
| Leitrim County | D | Bottled LPG | Bottled LPG | 1 | 107 | 281 | 19999 | 18181 | 90 | 3181 | 2892 | 2338 | 866 | 351 | 130 | 4071 | 3701 | 0 | 0 | 25770 | 25770 | 29940 | E | Heating Oil | Electricity | Electricity | Unknown | 8 | 1139 | 2731 | 233330 | 212118 | 78 | 55798 | 20666 | 23070 | 8544 | 5270 | 1952 | 70222 | 26008 | 0 | 0 | 269289
| Leitrim County | D | Bulk LPG (propane or butane) | Bulk LPG (propane or butane) | 14 | 2192 | 3633 | 354837 | 322579 | 77 | 75726 | 68842 | 45991 | 17034 | 7169 | 2655 | 88699 | 80636 | 4305 | 1594 | 493340 | 493340 | 576727 | E | Heating Oil | Electricity | Heating Oil | Electricity | 431 | 48587 | 145400 | 9880233 | 8982030 | 75 | 2285809 | 846596 | 1045015 | 387042 | 269824 | 99935 | 2092298 | 1902089 | 1097819 | 406600 | 12624292
| Leitrim County | D | Electricity | Bulk LPG (propane or butane) | 1 | 164 | 269 | 25757 | 9540 | 100 | 8745 | 7950 | 3997 | 1480 | 473 | 175 | 5175 | 4705 | 0 | 0 | 23850 | 23850 | 44147 | E | Heating Oil | Electricity | Heating Oil | Unknown | 181 | 22155 | 60780 | 4589581 | 4172346 | 76 | 1211685 | 448772 | 471455 | 174613 | 115864 | 42913 | 1214349 | 1103953 | 0 | 0 | 5942597
| Leitrim County | D | Electricity | Electricity | 47 | 7001 | 12161 | 1068492 | 395738 | 103 | 194828 | 163295 | 159153 | 58945 | 1654 | 613 | 391260 | 144911 | 0 | 0 | 763502 | 763502 | 1815387 | E | Heating Oil | Electricity | Solid Multi-Fuel | Electricity | 2 | 156 | 680 | 25092 | 22810 | 69 | 6396 | 2369 | 3537 | 1310 | 1242 | 460 | 10986 | 9988 | 5233 | 1938 | 38875
| Leitrim County | D | Electricity | Solid Multi-Fuel | 1 | 47 | 290 | 2506 | 928 | 355 | 896 | 814 | 578 | 214 | 541 | 200 | 6788 | 6171 | 2421 | 897 | 9225 | 9224 | 13730 | E | Heating Oil | Heating Oil | Electricity | Electricity | 2 | 206 | 664 | 26912 | 24465 | 85 | 2419 | 2199 | 3590 | 1330 | 1242 | 460 | 29416 | 10895 | 4717 | 1747 | 41096
| Leitrim County | D | Heating Oil | Electricity | 4 | 565 | 1067 | 80359 | 73054 | 84 | 20965 | 19059 | 12149 | 4499 | 2484 | 920 | 32313 | 11968 | 0 | 0 | 109500 | 109500 | 148270 | E | Heating Oil | Heating Oil | Electricity | Unknown | 1 | 186 | 377 | 47571 | 43247 | 70 | 7400 | 6727 | 3075 | 1139 | 621 | 230 | 11343 | 4201 | 0 | 0 | 55544
| Leitrim County | D | Heating Oil | Heating Oil | 651 | 81436 | 169247 | 12387031 | 11260937 | 81 | 2559287 | 2283742 | 1729172 | 640434 | 418676 | 155065 | 3202847 | 2911679 | 1144819 | 424007 | 17675865 | 17675864 | 21441832 | E | Heating Oil | Heating Oil | Heating Oil | Electricity | 426 | 57136 | 143152 | 12958440 | 11780400 | 77 | 1731515 | 1574105 | 1218494 | 451294 | 301563 | 111690 | 2121197 | 1928361 | 1154572 | 427619 | 16273469
| Leitrim County | D | Heating Oil | House Coal | 1 | 128 | 267 | 23246 | 21133 | 95 | 3584 | 3258 | 2182 | 808 | 621 | 230 | 4531 | 4119 | 0 | 0 | 29548 | 29548 | 34164 | E | Heating Oil | Heating Oil | Heating Oil | Unknown | 217 | 31928 | 72994 | 7541697 | 6856088 | 77 | 1026391 | 933082 | 674289 | 249737 | 156681 | 58030 | 1512054 | 1374595 | 0 | 0 | 9471531
| Leitrim County | D | Heating Oil | Solid Multi-Fuel | 3 | 343 | 725 | 44455 | 40414 | 83 | 8474 | 7704 | 7200 | 2667 | 1863 | 690 | 15532 | 14120 | 5783 | 2142 | 67736 | 67737 | 83307 | E | Heating Oil | Heating Oil | House Coal | Electricity | 2 | 196 | 679 | 39772 | 36156 | 75 | 7518 | 6835 | 4275 | 1583 | 1242 | 460 | 11079 | 10072 | 2847 | 1055 | 56160
| Leitrim County | D | House Coal | House Coal | 1 | 255 | 295 | 48403 | 44003 | 50 | 8964 | 8149 | 4902 | 1815 | 351 | 130 | 12490 | 11355 | 0 | 0 | 65452 | 65452 | 75110 | E | Heating Oil | Heating Oil | Solid Multi-Fuel | Electricity | 1 | 138 | 360 | 33096 | 30087 | 70 | 4076 | 3705 | 3360 | 1244 | 621 | 230 | 5272 | 4793 | 3151 | 1167 | 41226
| Leitrim County | D | Sod Peat | Sod Peat | 1 | 163 | 270 | 32472 | 29520 | 60 | 0 | 0 | 1992 | 738 | 621 | 230 | 5861 | 5328 | 3164 | 1172 | 36987 | 36988 | 44110 | E | Heating Oil | Heating Oil | Solid Multi-Fuel | Unknown | 1 | 141 | 302 | 23097 | 20997 | 92 | 7485 | 6805 | 3444 | 1276 | 621 | 230 | 8035 | 7305 | 0 | 0 | 36612
| Leitrim County | D | Solid Multi-Fuel | Heating Oil | 1 | 287 | 290 | 57730 | 52482 | 45 | 4214 | 3831 | 6649 | 2463 | 621 | 230 | 14050 | 12773 | 0 | 0 | 71778 | 71779 | 83264 | E | Heating Oil | House Coal | Anthracite | Electricity | 1 | 47 | 325 | 6846 | 6223 | 85 | 1228 | 1116 | 958 | 355 | 972 | 360 | 3224 | 2931 | 2061 | 763 | 11749
| Leitrim County | D | Solid Multi-Fuel | Solid Multi-Fuel | 25 | 3417 | 6556 | 629442 | 572220 | 63 | 65513 | 57456 | 79284 | 29365 | 15552 | 5760 | 144122 | 131020 | 66607 | 24669 | 820490 | 820490 | 1000520 | E | Heating Oil | House Coal | Bottled LPG | Electricity | 2 | 236 | 694 | 51612 | 46920 | 79 | 11020 | 10018 | 4861 | 1800 | 1242 | 460 | 10213 | 9284 | 2746 | 1017 | 69500
| Leitrim County | D | Wood Pellets (bulk supply for | Wood Pellets (bulk supply for | 1 | 74 | 285 | 19247 | 17497 | 65 | 4633 | 4212 | 2990 | 1108 | 621 | 230 | 4829 | 4390 | 2708 | 1003 | 28440 | 28440 | 35028 | E | Heating Oil | House Coal | Bottled LPG | Unknown | 1 | 105 | 336 | 18423 | 16748 | 79 | 5117 | 4652 | 1535 | 569 | 621 | 230 | 9550 | 8681 | 0 | 0 | 30880
| Leitrim County | E | Bulk LPG (propane or butane) | Bottled LPG | 1 | 70 | 327 | 16007 | 14552 | 73 | 2057 | 1870 | 1655 | 613 | 473 | 175 | 2829 | 2572 | 0 | 0 | 19782 | 19782 | 23021 | E | Heating Oil | House Coal | Electricity | Electricity | 1 | 61 | 339 | 10717 | 9743 | 79 | 2977 | 2706 | 2231 | 826 | 621 | 230 | 17017 | 6303 | 0 | 0 | 19809
| Leitrim County | E | Bulk LPG (propane or butane) | Bulk LPG (propane or butane) | 8 | 908 | 2645 | 186478 | 169525 | 75 | 35329 | 32117 | 18210 | 6744 | 4239 | 1570 | 42632 | 38757 | 12251 | 4537 | 253250 | 253250 | 299139 | E | Heating Oil | House Coal | Electricity | Unknown | 10 | 1312 | 3452 | 254460 | 231328 | 78 | 55459 | 50417 | 28328 | 10492 | 6210 | 2300 | 101082 | 37438 | 0 | 0 | 331974
| Leitrim County | E | Electricity | Electricity | 21 | 2666 | 7100 | 574620 | 212822 | 100 | 115727 | 98700 | 61527 | 22788 | 1049 | 389 | 177206 | 65632 | 0 | 0 | 400331 | 400331 | 930129 | E | Heating Oil | House Coal | Heating Oil | Electricity | 1155 | 139375 | 388316 | 29034963 | 26395421 | 75 | 6321355 | 5746686 | 3044310 | 1127522 | 724824 | 268453 | 5840361 | 5309419 | 2909660 | 1077652 | 39925153
| Leitrim County | E | Electricity | Heating Oil | 1 | 138 | 310 | 24408 | 9040 | 100 | 8287 | 7533 | 3272 | 1212 | 0 | 0 | 3849 | 3499 | 2883 | 1068 | 22352 | 22352 | 42699 | E | Heating Oil | House Coal | Heating Oil | Unknown | 639 | 76072 | 216139 | 16208650 | 14735136 | 77 | 3615247 | 3286588 | 1581755 | 585835 | 403272 | 149360 | 4270158 | 3881962 | 0 | 0 | 22638882
| Leitrim County | E | Heating Oil | Electricity | 2 | 146 | 705 | 35493 | 32266 | 85 | 2275 | 2068 | 3132 | 1160 | 1242 | 460 | 9606 | 3558 | 0 | 0 | 39513 | 39512 | 51748 | E | Heating Oil | House Coal | House Coal | Electricity | 7 | 1036 | 2413 | 230930 | 209936 | 70 | 48303 | 43912 | 23451 | 8685 | 4920 | 1822 | 50698 | 46089 | 24665 | 9135 | 319580
| Leitrim County | E | Heating Oil | Heating Oil | 342 | 39959 | 116600 | 8637661 | 7852419 | 77 | 1634861 | 1442669 | 850414 | 314968 | 223324 | 82713 | 1637003 | 1488184 | 668312 | 247523 | 11428476 | 11428476 | 13651575 | E | Heating Oil | Mains Gas | Heating Oil | Electricity | 38 | 6693 | 12944 | 1462869 | 1329881 | 72 | 369668 | 336062 | 155417 | 57562 | 23598 | 8740 | 211972 | 192702 | 102133 | 37827 | 1962774
| Leitrim County | E | Heating Oil | Solid Multi-Fuel | 2 | 298 | 702 | 67285 | 61168 | 74 | 9115 | 8286 | 6745 | 2498 | 1593 | 590 | 16788 | 15262 | 3481 | 1289 | 89094 | 89093 | 105007 | E | Heating Oil | Mains Gas | Heating Oil | Unknown | 29 | 4985 | 9855 | 1054366 | 958515 | 80 | 315198 | 286543 | 109523 | 40564 | 19062 | 7060 | 198089 | 180081 | 0 | 0 | 1472763
| Leitrim County | E | House Coal | House Coal | 5 | 504 | 1799 | 119961 | 109055 | 57 | 16889 | 13167 | 7354 | 2724 | 1755 | 650 | 27454 | 24958 | 7334 | 2716 | 153271 | 153270 | 180747 | E | Heating Oil | Mains Gas | Mains Gas | Electricity | 1 | 126 | 328 | 24981 | 22710 | 70 | 4614 | 4195 | 2795 | 1035 | 621 | 230 | 5212 | 4738 | 3103 | 1149 | 34057
| Leitrim County | E | Solid Multi-Fuel | Solid Multi-Fuel | 50 | 5097 | 17426 | 1082669 | 984245 | 53 | 158514 | 141091 | 109047 | 40388 | 20412 | 7560 | 296127 | 269206 | 125725 | 46565 | 1489055 | 1489055 | 1792494 | E | Heating Oil | Mains Gas | Mains Gas | Unknown | 1 | 248 | 324 | 61365 | 55786 | 65 | 4843 | 4403 | 6043 | 2238 | 743 | 275 | 7417 | 6742 | 0 | 0 | 69445
| Leitrim County | E | Wood Logs | Wood Logs | 1 | 108 | 346 | 20771 | 18883 | 80 | 3357 | 3052 | 2632 | 975 | 351 | 130 | 5479 | 4981 | 4756 | 1761 | 29782 | 29782 | 37346 | E | Heating Oil | Manufactured Smokeless Fuel | Bottled LPG | Electricity | 1 | 65 | 347 | 12277 | 11161 | 85 | 2192 | 1826 | 1480 | 548 | 972 | 360 | 3382 | 3075 | 2227 | 825 | 17795
| Leitrim County | E | Wood Pellets (bulk supply for | Wood Pellets (bulk supply for | 2 | 188 | 655 | 44692 | 40630 | 79 | 6261 | 5691 | 4231 | 1567 | 972 | 360 | 4307 | 3916 | 921 | 341 | 52505 | 52505 | 61384 | E | Heating Oil | Manufactured Smokeless Fuel | Bottled LPG | Unknown | 1 | 414 | 346 | 90338 | 82125 | 94 | 32631 | 27193 | 9336 | 3458 | 621 | 230 | 10616 | 9651 | 0 | 0 | 122657
| Leitrim County | F | Bulk LPG (propane or butane) | Bulk LPG (propane or butane) | 5 | 877 | 2131 | 254714 | 231559 | 75 | 58586 | 50119 | 18684 | 6920 | 2120 | 785 | 28896 | 26269 | 13490 | 4996 | 320648 | 320648 | 376490 | E | Heating Oil | Manufactured Smokeless Fuel | Electricity | Unknown | 13 | 1935 | 4591 | 420084 | 381894 | 76 | 99122 | 82602 | 39722 | 14712 | 9830 | 3641 | 116565 | 43172 | 0 | 0 | 526021
| Leitrim County | F | Electricity | Electricity | 11 | 1226 | 4513 | 362590 | 134293 | 114 | 51330 | 42063 | 26794 | 9924 | 351 | 130 | 74999 | 27778 | 0 | 0 | 214187 | 214188 | 516064 | E | Heating Oil | Manufactured Smokeless Fuel | Heating Oil | Electricity | 1383 | 187200 | 468668 | 39825677 | 36205161 | 75 | 9319607 | 7766339 | 3920159 | 1451911 | 885325 | 327898 | 6897804 | 6270731 | 3669251 | 1358982 | 53381021
| Leitrim County | F | Electricity | Solid Multi-Fuel | 4 | 317 | 1718 | 88354 | 32724 | 100 | 8569 | 7790 | 5637 | 2088 | 0 | 0 | 28911 | 26282 | 3911 | 1448 | 70332 | 70332 | 135382 | E | Heating Oil | Manufactured Smokeless Fuel | Heating Oil | Unknown | 549 | 78174 | 185422 | 16930670 | 15391518 | 79 | 4303133 | 3585944 | 1649286 | 610847 | 353067 | 130765 | 3610720 | 3282473 | 0 | 0 | 23001547
| Leitrim County | F | Heating Oil | Electricity | 2 | 243 | 833 | 70129 | 63753 | 75 | 9528 | 8662 | 5613 | 2079 | 1242 | 460 | 12667 | 4691 | 0 | 0 | 79645 | 79645 | 99179 | E | Heating Oil | Manufactured Smokeless Fuel | House Coal | Electricity | 1 | 117 | 364 | 28416 | 25833 | 65 | 4257 | 3548 | 2692 | 997 | 621 | 230 | 4392 | 3993 | 2192 | 812 | 35412
| Leitrim County | F | Heating Oil | Heating Oil | 157 | 16575 | 65144 | 4621227 | 4201115 | 77 | 843011 | 759670 | 349166 | 129321 | 101088 | 37440 | 744001 | 676364 | 292509 | 108337 | 5912247 | 5912247 | 6951002 | E | Heating Oil | Manufactured Smokeless Fuel | Manufactured Smokeless Fuel | Electricity | 1 | 121 | 321 | 22531 | 20483 | 70 | 3823 | 3186 | 2948 | 1092 | 621 | 230 | 8976 | 7480 | 0 | 0 | 32471
| Leitrim County | F | House Coal | House Coal | 6 | 600 | 2424 | 167883 | 152621 | 54 | 27600 | 25091 | 12941 | 4793 | 2376 | 880 | 34711 | 31556 | 9875 | 3657 | 218598 | 218598 | 255386 | E | Heating Oil | Peat Briquettes | Heating Oil | Electricity | 88 | 9956 | 29730 | 2069176 | 1881069 | 78 | 444733 | 404303 | 210651 | 78019 | 51722 | 19156 | 393774 | 357976 | 226695 | 83961 | 2824484
| Leitrim County | F | Sod Peat | Sod Peat | 1 | 119 | 437 | 34316 | 31197 | 45 | 5719 | 5199 | 2504 | 927 | 351 | 130 | 9059 | 8235 | 0 | 0 | 45689 | 45688 | 51949 | E | Heating Oil | Peat Briquettes | Heating Oil | Unknown | 52 | 5900 | 17242 | 1236374 | 1123976 | 77 | 254753 | 231594 | 116954 | 43316 | 31401 | 11630 | 326219 | 296563 | 0 | 0 | 1707079
| Leitrim County | F | Solid Multi-Fuel | Solid Multi-Fuel | 50 | 4548 | 20650 | 1191985 | 1083623 | 49 | 175864 | 153427 | 93229 | 34529 | 18360 | 6800 | 315185 | 286532 | 123800 | 45852 | 1610763 | 1610763 | 1918423 | E | Heating Oil | Peat Briquettes | Sod Peat | Unknown | 1 | 124 | 321 | 21342 | 19402 | 85 | 4253 | 3866 | 1814 | 672 | 621 | 230 | 11775 | 10705 | 0 | 0 | 34874
| Leitrim County | F | Wood Logs | Wood Logs | 1 | 91 | 428 | 28513 | 25921 | 45 | 2193 | 1994 | 1114 | 412 | 351 | 130 | 4684 | 4258 | 2227 | 825 | 33540 | 33540 | 39082 | E | Heating Oil | Peat Briquettes | Solid Multi-Fuel | Electricity | 1 | 92 | 338 | 17727 | 16115 | 79 | 4924 | 4477 | 1673 | 620 | 621 | 230 | 3449 | 3135 | 2586 | 958 | 25535
| Leitrim County | G | Bottled LPG | Bottled LPG | 1 | 82 | 673 | 36032 | 32756 | 74 | 9435 | 8577 | 1390 | 515 | 473 | 175 | 4665 | 4241 | 2899 | 1074 | 47338 | 47338 | 54894 | E | Heating Oil | Sod Peat | Electricity | Unknown | 2 | 201 | 630 | 43578 | 39617 | 77 | 5358 | 4871 | 4020 | 1489 | 1242 | 460 | 8683 | 3216 | 0 | 0 | 49652
| Leitrim County | G | Bottled LPG | Heating Oil | 2 | 252 | 1112 | 100102 | 91002 | 60 | 14751 | 13410 | 6138 | 2273 | 1242 | 460 | 17006 | 15460 | 3021 | 1119 | 123725 | 123724 | 142260 | E | Heating Oil | Sod Peat | Heating Oil | Electricity | 243 | 27585 | 82378 | 5856678 | 5324253 | 77 | 1063832 | 967120 | 572360 | 211985 | 150494 | 55739 | 1179502 | 1072274 | 552814 | 204746 | 7836117
| Leitrim County | G | Bulk LPG (propane or butane) | Bulk LPG (propane or butane) | 2 | 495 | 965 | 164724 | 149749 | 71 | 40143 | 36494 | 11375 | 4213 | 824 | 305 | 17124 | 15567 | 0 | 0 | 206327 | 206328 | 234190 | E | Heating Oil | Sod Peat | Heating Oil | Unknown | 149 | 15924 | 50048 | 3395641 | 3086946 | 77 | 647769 | 588881 | 328069 | 121507 | 91827 | 34010 | 929238 | 844762 | 0 | 0 | 4676106
| Leitrim County | G | Electricity | Bottled LPG | 1 | 73 | 530 | 30001 | 11111 | 100 | 2263 | 2058 | 883 | 327 | 122 | 45 | 5139 | 4671 | 0 | 0 | 18213 | 18212 | 38408 | E | Heating Oil | Sod Peat | Sod Peat | Electricity | 3 | 292 | 1017 | 55979 | 50890 | 86 | 10794 | 9812 | 6410 | 2374 | 1593 | 590 | 18512 | 16829 | 5107 | 1891 | 82387
| Leitrim County | G | Electricity | Electricity | 80 | 6966 | 64145 | 4009227 | 1484899 | 100 | 603023 | 512569 | 158386 | 58661 | 702 | 260 | 513863 | 190320 | 2689 | 996 | 2247706 | 2247705 | 5287890 | E | Heating Oil | Sod Peat | Sod Peat | Unknown | 2 | 194 | 683 | 32685 | 29714 | 86 | 6341 | 5765 | 2894 | 1072 | 1593 | 590 | 23039 | 20944 | 0 | 0 | 58085
| Leitrim County | G | Electricity | Heating Oil | 1 | 80 | 480 | 28395 | 10517 | 100 | 2142 | 1948 | 1940 | 718 | 0 | 0 | 5766 | 5242 | 0 | 0 | 18424 | 18425 | 38243 | E | Heating Oil | Solid Multi-Fuel | Anthracite | Electricity | 1 | 197 | 318 | 41815 | 38013 | 65 | 4785 | 4350 | 4339 | 1607 | 621 | 230 | 8000 | 7272 | 3047 | 1129 | 52602
| Leitrim County | G | Electricity | House Coal | 1 | 61 | 505 | 22634 | 8383 | 100 | 1576 | 1433 | 1412 | 523 | 351 | 130 | 4835 | 4395 | 0 | 0 | 14864 | 14864 | 30808 | E | Heating Oil | Solid Multi-Fuel | Bottled LPG | Electricity | 5 | 641 | 1600 | 127359 | 115781 | 71 | 22131 | 20119 | 12772 | 4730 | 3456 | 1280 | 27867 | 25334 | 11765 | 4357 | 171601
| Leitrim County | G | Electricity | Peat Briquettes | 1 | 96 | 528 | 32380 | 11993 | 100 | 7329 | 6663 | 1170 | 433 | 0 | 0 | 7219 | 6563 | 2644 | 979 | 26631 | 26631 | 50742 | E | Heating Oil | Solid Multi-Fuel | Bottled LPG | Unknown | 3 | 408 | 995 | 90189 | 81990 | 75 | 16192 | 14720 | 7546 | 2795 | 1863 | 690 | 19706 | 17914 | 0 | 0 | 118109
| Leitrim County | G | Electricity | Sod Peat | 1 | 103 | 715 | 55591 | 20589 | 100 | 8388 | 7626 | 2506 | 928 | 0 | 0 | 7059 | 6417 | 0 | 0 | 35561 | 35560 | 73544 | E | Heating Oil | Solid Multi-Fuel | Bulk LPG (propane or butane) | Unknown | 1 | 434 | 311 | 102431 | 93119 | 85 | 14200 | 12909 | 9892 | 3664 | 621 | 230 | 7936 | 7214 | 0 | 0 | 117137
| Leitrim County | G | Electricity | Solid Multi-Fuel | 7 | 730 | 5270 | 383456 | 142021 | 100 | 59162 | 48389 | 15021 | 5563 | 0 | 0 | 37281 | 33892 | 10493 | 3886 | 233751 | 233751 | 505413 | E | Heating Oil | Solid Multi-Fuel | Electricity | Electricity | 8 | 1117 | 2694 | 220223 | 200203 | 79 | 38452 | 34956 | 21994 | 8146 | 4968 | 1840 | 79963 | 29616 | 8711 | 3226 | 277987
| Leitrim County | G | Heating Oil | Bottled LPG | 1 | 50 | 608 | 17496 | 15905 | 86 | 2631 | 2392 | 864 | 320 | 621 | 230 | 4595 | 4177 | 3968 | 1470 | 24494 | 24494 | 30175 | E | Heating Oil | Solid Multi-Fuel | Electricity | Unknown | 96 | 11347 | 32507 | 2397157 | 2179234 | 80 | 517262 | 470238 | 252872 | 93656 | 60379 | 22363 | 736780 | 272881 | 0 | 0 | 3038372
| Leitrim County | G | Heating Oil | Electricity | 8 | 764 | 4772 | 326646 | 296951 | 73 | 56697 | 51543 | 16719 | 6192 | 4968 | 1840 | 45577 | 16881 | 0 | 0 | 373406 | 373407 | 450607 | E | Heating Oil | Solid Multi-Fuel | Heating Oil | Electricity | 9129 | 1091279 | 3083214 | 232932354 | 211756685 | 76 | 44538380 | 40489436 | 23046413 | 8535708 | 5985297 | 2216777 | 44027507 | 40025006 | 22983114 | 8512264 | 311535876
| Leitrim County | G | Heating Oil | Heating Oil | 237 | 22891 | 134937 | 8763408 | 7966734 | 73 | 1693340 | 1511994 | 507914 | 188116 | 151308 | 56040 | 1139700 | 1036091 | 454066 | 168172 | 10927148 | 10927147 | 12709736 | E | Heating Oil | Solid Multi-Fuel | Heating Oil | Unknown | 3954 | 482499 | 1333573 | 105611564 | 96010512 | 78 | 21300023 | 19363657 | 10108425 | 3743861 | 2601806 | 963632 | 25223446 | 22930406 | 0 | 0 | 143012068
| Leitrim County | G | Heating Oil | House Coal | 1 | 98 | 467 | 33407 | 30370 | 79 | 4283 | 3894 | 2274 | 842 | 621 | 230 | 3358 | 3053 | 1960 | 726 | 39115 | 39115 | 45903 | E | Heating Oil | Solid Multi-Fuel | House Coal | Electricity | 4 | 473 | 1332 | 96507 | 87734 | 68 | 17862 | 16238 | 10636 | 3939 | 2484 | 920 | 19482 | 17711 | 10440 | 3867 | 130409
| Leitrim County | G | House Coal | Electricity | 1 | 47 | 1477 | 53142 | 48311 | 30 | 4348 | 1610 | 1145 | 424 | 0 | 0 | 10794 | 3998 | 0 | 0 | 54343 | 54343 | 69429 | E | Heating Oil | Solid Multi-Fuel | House Coal | Unknown | 2 | 190 | 674 | 40164 | 36513 | 90 | 10220 | 9291 | 3928 | 1455 | 1242 | 460 | 8696 | 7905 | 0 | 0 | 55623
| Leitrim County | G | House Coal | House Coal | 9 | 699 | 6585 | 358803 | 326184 | 53 | 60178 | 38614 | 15889 | 5885 | 1755 | 650 | 58776 | 53433 | 4931 | 1826 | 426592 | 426592 | 500332 | E | Heating Oil | Solid Multi-Fuel | Mains Gas | Electricity | 4 | 826 | 1331 | 174145 | 158314 | 82 | 52277 | 47524 | 19254 | 7131 | 2484 | 920 | 15957 | 14506 | 11628 | 4307 | 232703
| Leitrim County | G | Peat Briquettes | Peat Briquettes | 2 | 121 | 1445 | 63785 | 57986 | 60 | 10025 | 3713 | 2522 | 934 | 702 | 260 | 8027 | 7297 | 4485 | 1661 | 71851 | 71851 | 89546 | E | Heating Oil | Solid Multi-Fuel | Solid Multi-Fuel | Electricity | 20 | 2800 | 6875 | 637677 | 579706 | 74 | 84461 | 76782 | 57515 | 21302 | 14175 | 5250 | 126676 | 115160 | 54246 | 20091 | 818292
| Leitrim County | G | Sod Peat | Sod Peat | 2 | 181 | 1421 | 89312 | 81193 | 53 | 4880 | 4436 | 3840 | 1422 | 351 | 130 | 14690 | 13355 | 0 | 0 | 100537 | 100536 | 113073 | E | Heating Oil | Solid Multi-Fuel | Solid Multi-Fuel | Unknown | 12 | 1330 | 4131 | 274590 | 249627 | 78 | 49070 | 44609 | 25312 | 9375 | 8154 | 3020 | 104102 | 94638 | 0 | 0 | 401270
| Leitrim County | G | Solid Multi-Fuel | Bottled LPG | 1 | 87 | 564 | 39537 | 35942 | 60 | 4393 | 3994 | 1471 | 545 | 0 | 0 | 3622 | 3293 | 0 | 0 | 43774 | 43774 | 49023 | E | Heating Oil | Unknown | Electricity | Unknown | 10 | 1032 | 3373 | 258204 | 234731 | 80 | 0 | 0 | 21292 | 7886 | 6561 | 2430 | 64194 | 23776 | 0 | 0 | 268822
| Leitrim County | G | Solid Multi-Fuel | Electricity | 33 | 2729 | 75116 | 2412590 | 2193264 | 42 | 3129801 | 2802146 | 61991 | 22960 | 905 | 335 | 185977 | 68880 | 0 | 0 | 5087585 | 5087585 | 5791264 | E | Heating Oil | Unknown | Heating Oil | Electricity | 228 | 22331 | 77648 | 5583570 | 5075973 | 76 | 0 | 62960 | 475838 | 176236 | 140711 | 52115 | 983063 | 893693 | 548368 | 203099 | 6464077
| Leitrim County | G | Solid Multi-Fuel | Solid Multi-Fuel | 136 | 11469 | 95053 | 5970874 | 5428067 | 51 | 790075 | 638885 | 257557 | 95391 | 50382 | 18660 | 781081 | 710073 | 300009 | 111114 | 7002191 | 7002190 | 8149978 | E | Heating Oil | Unknown | Heating Oil | Unknown | 114 | 11264 | 38755 | 2874886 | 2613533 | 79 | 0 | 87833 | 229407 | 84966 | 71266 | 26395 | 675901 | 614455 | 0 | 0 | 3427182
| Leitrim County | G | Wood Logs | Electricity | 1 | 67 | 1618 | 102452 | 93138 | 30 | 0 | 0 | 1627 | 603 | 0 | 0 | 3965 | 1469 | 0 | 0 | 95209 | 95210 | 108044 | E | Heating Oil | Unknown | House Coal | Unknown | 1 | 147 | 370 | 53995 | 49086 | 55 | 0 | 0 | 4912 | 1819 | 621 | 230 | 15095 | 13723 | 0 | 0 | 64858
| Leitrim County | G | Wood Logs | Wood Logs | 1 | 44 | 1786 | 62226 | 56569 | 30 | 6914 | 6285 | 1077 | 399 | 0 | 0 | 8728 | 7934 | 0 | 0 | 71188 | 71187 | 78945 | E | Heating Oil | Unknown | Solid Multi-Fuel | Unknown | 1 | 115 | 312 | 26397 | 23997 | 70 | 0 | 5910 | 2802 | 1038 | 621 | 230 | 6045 | 5495 | 0 | 0 | 36671
| Limerick County | A |  |  | 2 | 228 | 146 |  | 0 |  |  | 0 | 2777 | 1028 | 1962 | 727 |  | 0 | 0 | 0 | 1755 | 1755 | 4739 | E | Heating Oil | Unknown | Wood Pellets (in bags for seco | Unknown | 1 | 128 | 332 | 33963 | 30875 | 95 | 0 | 4761 | 3109 | 1151 | 621 | 230 | 4660 | 4236 | 0 | 0 | 41254
| Limerick County | A | Bulk LPG (propane or butane) | Bulk LPG (propane or butane) | 2 | 913 | 130 | 30410 | 27645 | 92 | 4854 | 4413 | 11119 | 4118 | 10054 | 3724 | 3460 | 3145 | 357 | 132 | 43178 | 43177 | 60254 | E | Heating Oil | Wood Chips | Heating Oil | Electricity | 15 | 1732 | 5094 | 380570 | 345973 | 78 | 60551 | 55046 | 37503 | 13890 | 9666 | 3580 | 68876 | 62615 | 33943 | 12572 | 493675
| Limerick County | A | Electricity | Electricity | 187 | 41560 | 10446 | 361037 | 133717 | 451 | 101243 | 87672 | 580572 | 215026 | 227942 | 84423 | 1058860 | 392170 | 5308 | 1966 | 914975 | 914974 | 2334962 | E | Heating Oil | Wood Chips | Heating Oil | Unknown | 6 | 618 | 2023 | 119455 | 108595 | 73 | 25933 | 23575 | 12500 | 4630 | 4077 | 1510 | 46020 | 41836 | 0 | 0 | 180146
| Limerick County | A | Electricity | Solid Multi-Fuel | 1 | 186 | 75 | 8471 | 3138 | 410 | 1965 | 1787 | 2269 | 840 | 351 | 130 | 818 | 744 | 0 | 0 | 6638 | 6639 | 13874 | E | Heating Oil | Wood Logs | Electricity | Electricity | 1 | 59 | 369 | 8294 | 7540 | 86 | 2494 | 2268 | 1445 | 535 | 621 | 230 | 9043 | 3349 | 0 | 0 | 13923
| Limerick County | A | Heating Oil | Electricity | 2 | 443 | 127 | 10969 | 9972 | 94 | 1665 | 1513 | 5709 | 2114 | 1242 | 460 | 8287 | 3069 | 0 | 0 | 17129 | 17128 | 27872 | E | Heating Oil | Wood Logs | Electricity | Unknown | 4 | 484 | 1296 | 84974 | 77250 | 82 | 19123 | 17385 | 10778 | 3992 | 2484 | 920 | 39955 | 14798 | 0 | 0 | 114344
| Limerick County | A | Heating Oil | Heating Oil | 24 | 5643 | 1483 | 129898 | 118089 | 95 | 24807 | 20469 | 75467 | 27951 | 29100 | 10778 | 86073 | 78248 | 4072 | 1508 | 257043 | 257043 | 349417 | E | Heating Oil | Wood Logs | Heating Oil | Electricity | 219 | 27863 | 74381 | 6120336 | 5563942 | 77 | 1144306 | 1040278 | 566952 | 209982 | 139793 | 51775 | 1092415 | 993104 | 508563 | 188357 | 8047438
| Limerick County | A | Mains Gas | Electricity | 6 | 512 | 365 | 6247 | 5679 | 90 | 0 | 0 | 6238 | 2311 | 2835 | 1050 | 15357 | 5688 | 0 | 0 | 14727 | 14728 | 30677 | E | Heating Oil | Wood Logs | Heating Oil | Unknown | 146 | 18769 | 49170 | 4158912 | 3780829 | 79 | 782530 | 711391 | 397481 | 147215 | 95807 | 35484 | 919499 | 835909 | 0 | 0 | 5510828
| Limerick County | A | Mains Gas | Mains Gas | 50 | 7721 | 3030 | 125663 | 114239 | 91 | 17430 | 15254 | 95186 | 35254 | 28714 | 10635 | 202535 | 184122 | 0 | 0 | 359504 | 359504 | 469528 | E | Heating Oil | Wood Logs | Wood Logs | Electricity | 1 | 189 | 359 | 41594 | 37813 | 86 | 12540 | 11400 | 2648 | 981 | 621 | 230 | 10544 | 9585 | 0 | 0 | 60009
| Limerick County | A | Wood Logs | Electricity | 1 | 232 | 50 | 285 | 260 | 77 | 0 | 0 | 2829 | 1048 | 1764 | 653 | 6651 | 2463 | 0 | 0 | 4424 | 4424 | 11529 | E | Heating Oil | Wood Logs | Wood Logs | Unknown | 1 | 99 | 312 | 13729 | 12481 | 86 | 2753 | 2502 | 2362 | 875 | 621 | 230 | 11578 | 10525 | 0 | 0 | 26613
| Limerick County | A | Wood Logs | Wood Logs | 1 | 327 | 53 | 5791 | 5264 | 90 | 643 | 585 | 3979 | 1474 | 3360 | 1244 | 3470 | 3154 | 0 | 0 | 11721 | 11721 | 17243 | E | Heating Oil | Wood Pellets (bulk supply for | Heating Oil | Unknown | 1 | 286 | 339 | 73718 | 67016 | 65 | 8191 | 7446 | 5025 | 1861 | 1242 | 460 | 8979 | 8162 | 0 | 0 | 84946
| Limerick County | A | Wood Pellets (bulk supply for | Wood Pellets (bulk supply for | 1 | 149 | 65 | 3849 | 3499 | 85 | 586 | 533 | 1818 | 673 | 1654 | 613 | 1863 | 1694 | 0 | 0 | 7012 | 7012 | 9770 | E | Heating Oil | Wood Pellets (in bags for seco | Electricity | Unknown | 2 | 381 | 693 | 90016 | 81832 | 73 | 10329 | 9390 | 6996 | 2591 | 1242 | 460 | 20504 | 7594 | 0 | 0 | 101868
| Limerick County | B1 | Electricity | Electricity | 35 | 8537 | 3087 | 268890 | 99589 | 418 | 104320 | 93724 | 151049 | 55944 | 32899 | 12185 | 198163 | 73394 | 11730 | 4345 | 339180 | 339181 | 767051 | E | Heating Oil | Wood Pellets (in bags for seco | Heating Oil | Electricity | 11 | 1429 | 3741 | 331986 | 301805 | 78 | 45108 | 41008 | 25898 | 9592 | 7182 | 2660 | 55282 | 50256 | 25947 | 9610 | 414931
| Limerick County | B1 | Heating Oil | Heating Oil | 47 | 11593 | 4250 | 542077 | 492798 | 93 | 103495 | 93959 | 165857 | 61429 | 40946 | 15165 | 210543 | 191403 | 2621 | 971 | 855724 | 855725 | 1065539 | E | Heating Oil | Wood Pellets (in bags for seco | Heating Oil | Unknown | 12 | 1699 | 3994 | 421076 | 382797 | 76 | 51820 | 47109 | 33872 | 12545 | 9828 | 3640 | 81276 | 73887 | 0 | 0 | 519978
| Limerick County | B1 | Mains Gas | Mains Gas | 15 | 3104 | 1381 | 152589 | 138717 | 91 | 27745 | 25055 | 47144 | 17461 | 13058 | 4836 | 48196 | 43814 | 3486 | 1291 | 231175 | 231174 | 292218 | E | House Coal | Bottled LPG | Electricity | Unknown | 1 | 181 | 348 | 47015 | 42741 | 45 | 2351 | 2137 | 4338 | 1607 | 351 | 130 | 14719 | 5451 | 0 | 0 | 52066
| Limerick County | B1 | Mains Gas | Wood Logs | 1 | 110 | 95 | 4251 | 3865 | 91 | 1362 | 1238 | 1340 | 496 | 473 | 175 | 3048 | 2770 | 0 | 0 | 8545 | 8544 | 10474 | E | House Coal | Bottled LPG | House Coal | Electricity | 2 | 214 | 714 | 57092 | 51902 | 55 | 5319 | 4836 | 3376 | 1250 | 702 | 260 | 7818 | 7107 | 1946 | 721 | 66076
| Limerick County | B1 | Wood Pellets (bulk supply for | Wood Pellets (bulk supply for | 1 | 205 | 94 | 10585 | 9623 | 90 | 1764 | 1604 | 2691 | 997 | 351 | 130 | 3923 | 3567 | 0 | 0 | 15920 | 15921 | 19314 | E | House Coal | Bulk LPG (propane or butane) | House Coal | Electricity | 1 | 101 | 343 | 22633 | 20576 | 55 | 2128 | 1934 | 1841 | 682 | 351 | 130 | 4884 | 4440 | 2704 | 1002 | 28764
| Limerick County | B2 | Bottled LPG | Bottled LPG | 1 | 283 | 124 | 16004 | 14549 | 90 | 5341 | 4855 | 6900 | 2556 | 473 | 175 | 6450 | 5863 | 0 | 0 | 27998 | 27998 | 35168 | E | House Coal | Electricity | Electricity | Unknown | 3 | 262 | 1031 | 65549 | 59590 | 50 | 7053 | 2612 | 4864 | 1802 | 351 | 130 | 13613 | 5042 | 0 | 0 | 69175
| Limerick County | B2 | Bulk LPG (propane or butane) | Bulk LPG (propane or butane) | 5 | 1263 | 570 | 74140 | 67400 | 91 | 13057 | 11870 | 24006 | 8891 | 4847 | 1795 | 28655 | 26050 | 0 | 0 | 116006 | 116006 | 144705 | E | House Coal | Electricity | House Coal | Electricity | 28 | 2929 | 9745 | 621634 | 565122 | 58 | 117236 | 43421 | 61093 | 22627 | 9477 | 3510 | 151215 | 137468 | 73436 | 27198 | 799346
| Limerick County | B2 | Electricity | Electricity | 21 | 5068 | 2347 | 242583 | 89846 | 368 | 69472 | 61566 | 87534 | 32420 | 17442 | 6460 | 158529 | 58714 | 0 | 0 | 249006 | 249006 | 575560 | E | House Coal | Electricity | House Coal | Unknown | 3 | 229 | 1024 | 63885 | 58077 | 58 | 9922 | 3675 | 6071 | 2249 | 1053 | 390 | 21453 | 19503 | 0 | 0 | 83893
| Limerick County | B2 | Heating Oil | Electricity | 1 | 182 | 108 | 9544 | 8676 | 93 | 1516 | 1378 | 4043 | 1497 | 621 | 230 | 4008 | 1484 | 0 | 0 | 13266 | 13265 | 19732 | E | House Coal | Heating Oil | House Coal | Electricity | 11 | 1146 | 3594 | 248173 | 225612 | 62 | 26573 | 24157 | 23803 | 8816 | 6534 | 2420 | 69829 | 63481 | 21865 | 8098 | 332584
| Limerick County | B2 | Heating Oil | Heating Oil | 163 | 38128 | 18962 | 2488445 | 2262223 | 92 | 492032 | 447496 | 699762 | 259171 | 115513 | 42782 | 827202 | 752002 | 59631 | 22086 | 3785760 | 3785760 | 4682585 | E | House Coal | Heating Oil | House Coal | Unknown | 2 | 257 | 617 | 59006 | 53642 | 55 | 5686 | 5169 | 3860 | 1430 | 972 | 360 | 9713 | 8830 | 0 | 0 | 69430
| Limerick County | B2 | Mains Gas | Electricity | 2 | 337 | 228 | 20575 | 18704 | 85 | 2944 | 2510 | 4392 | 1627 | 2040 | 755 | 8442 | 3127 | 0 | 0 | 26723 | 26723 | 38393 | E | House Coal | House Coal | Electricity | Electricity | 1 | 165 | 364 | 38904 | 35367 | 30 | 4107 | 3733 | 4012 | 1486 | 0 | 0 | 12973 | 4805 | 0 | 0 | 45391
| Limerick County | B2 | Mains Gas | Mains Gas | 34 | 8109 | 4046 | 531638 | 483307 | 90 | 96986 | 86302 | 139072 | 51508 | 20368 | 7544 | 179338 | 163034 | 11671 | 4322 | 796017 | 796017 | 979073 | E | House Coal | House Coal | Electricity | Unknown | 3 | 357 | 1035 | 68397 | 62179 | 60 | 15173 | 13794 | 6703 | 2483 | 351 | 130 | 34303 | 12705 | 0 | 0 | 91290
| Limerick County | B2 | Wood Pellets (bulk supply for | Wood Pellets (bulk supply for | 1 | 227 | 122 | 16134 | 14667 | 79 | 2063 | 1875 | 2764 | 1024 | 351 | 130 | 6454 | 5867 | 0 | 0 | 23564 | 23563 | 27766 | E | House Coal | House Coal | Heating Oil | Unknown | 1 | 97 | 336 | 18325 | 16659 | 79 | 5090 | 4627 | 2229 | 825 | 621 | 230 | 6458 | 5870 | 0 | 0 | 28212
| Limerick County | B3 | Bottled LPG | Bottled LPG | 1 | 251 | 131 | 20177 | 18342 | 91 | 6479 | 5890 | 7475 | 2769 | 473 | 175 | 5487 | 4989 | 0 | 0 | 32165 | 32165 | 40091 | E | House Coal | House Coal | House Coal | Electricity | 54 | 5852 | 18510 | 1208482 | 1098620 | 60 | 238606 | 216915 | 122493 | 45368 | 19683 | 7290 | 288695 | 262450 | 140149 | 51907 | 1682549
| Limerick County | B3 | Bulk LPG (propane or butane) | Bulk LPG (propane or butane) | 16 | 3464 | 2237 | 262156 | 238324 | 90 | 59358 | 53961 | 66903 | 24779 | 12661 | 4689 | 89297 | 81179 | 7439 | 2755 | 405688 | 405687 | 497814 | E | House Coal | House Coal | House Coal | Unknown | 17 | 1780 | 5903 | 381911 | 347192 | 60 | 70420 | 64018 | 30977 | 11473 | 6588 | 2440 | 126227 | 114752 | 0 | 0 | 539875
| Limerick County | B3 | Bulk LPG (propane or butane) | Electricity | 1 | 160 | 139 | 10038 | 9125 | 91 | 1217 | 1106 | 3228 | 1196 | 473 | 175 | 7192 | 2664 | 0 | 0 | 14266 | 14266 | 22148 | E | House Coal | Mains Gas | House Coal | Electricity | 1 | 157 | 378 | 37582 | 34165 | 55 | 4176 | 3796 | 3832 | 1419 | 473 | 175 | 8009 | 7281 | 5326 | 1972 | 48809
| Limerick County | B3 | Electricity | Electricity | 21 | 4287 | 2842 | 283152 | 104871 | 294 | 68983 | 62342 | 91728 | 33973 | 9829 | 3640 | 151672 | 56175 | 0 | 0 | 261001 | 261001 | 605364 | E | House Coal | Peat Briquettes | House Coal | Unknown | 1 | 133 | 343 | 25814 | 23467 | 55 | 5258 | 4780 | 2836 | 1050 | 351 | 130 | 11349 | 10317 | 0 | 0 | 39745
| Limerick County | B3 | Heating Oil | Electricity | 3 | 927 | 414 | 79522 | 72292 | 91 | 12294 | 11176 | 17289 | 6403 | 1863 | 690 | 21265 | 7876 | 0 | 0 | 98438 | 98437 | 132233 | E | House Coal | Sod Peat | House Coal | Electricity | 1 | 98 | 331 | 20489 | 18626 | 65 | 4228 | 3843 | 1192 | 441 | 351 | 130 | 3746 | 3405 | 2400 | 889 | 27335
| Limerick County | B3 | Heating Oil | Heating Oil | 522 | 111545 | 73411 | 9110199 | 8281999 | 89 | 1879955 | 1679331 | 2208896 | 818110 | 362983 | 134438 | 2815811 | 2559828 | 381778 | 141399 | 13615105 | 13615105 | 16759622 | E | House Coal | Solid Multi-Fuel | Heating Oil | Electricity | 2 | 207 | 719 | 53143 | 48312 | 73 | 6273 | 5703 | 4621 | 1712 | 1593 | 590 | 6719 | 6108 | 2385 | 883 | 63307
| Limerick County | B3 | Mains Gas | Mains Gas | 212 | 41369 | 29854 | 3165087 | 2877352 | 89 | 752437 | 653269 | 804011 | 297782 | 118297 | 43814 | 1154990 | 1049991 | 79734 | 29531 | 4951738 | 4951739 | 6074556 | E | House Coal | Solid Multi-Fuel | Heating Oil | Unknown | 1 | 103 | 332 | 19842 | 18038 | 70 | 4887 | 4443 | 2102 | 779 | 621 | 230 | 6851 | 6228 | 0 | 0 | 29718
| Limerick County | B3 | Wood Pellets (bulk supply for | Wood Pellets (bulk supply for | 6 | 1317 | 832 | 97305 | 88459 | 87 | 18733 | 17030 | 24444 | 9053 | 3078 | 1140 | 34727 | 31570 | 3854 | 1427 | 148679 | 148679 | 182141 | E | House Coal | Solid Multi-Fuel | House Coal | Electricity | 2 | 194 | 738 | 46004 | 41822 | 55 | 6324 | 5749 | 3084 | 1142 | 702 | 260 | 10265 | 9332 | 5033 | 1864 | 60169
| Limerick County | C |  |  | 1 | 94 | 179 |  | 0 |  |  | 0 | 3441 | 1275 | 621 | 230 |  | 0 | 3688 | 1366 | 2870 | 2871 | 7750 | E | House Coal | Unknown | Electricity | Electricity | 1 | 113 | 332 | 26726 | 24296 | 30 | 0 | 0 | 2742 | 1015 | 0 | 0 | 5246 | 1943 | 2584 | 957 | 28212
| Limerick County | C | Bottled LPG | Bottled LPG | 6 | 1488 | 1106 | 157451 | 143137 | 86 | 39720 | 36109 | 31153 | 11538 | 2835 | 1050 | 35665 | 32423 | 4698 | 1740 | 225998 | 225997 | 271522 | E | House Coal | Unknown | Electricity | Unknown | 2 | 123 | 740 | 31118 | 28290 | 60 | 0 | 0 | 1582 | 586 | 0 | 0 | 12910 | 4782 | 0 | 0 | 33657
| Limerick County | C | Bulk LPG (propane or butane) | Bottled LPG | 2 | 348 | 435 | 41250 | 37500 | 80 | 9374 | 8522 | 6654 | 2465 | 945 | 350 | 13559 | 12327 | 4282 | 1586 | 62749 | 62750 | 76064 | E | House Coal | Unknown | House Coal | Electricity | 18 | 1488 | 6097 | 347843 | 316221 | 56 | 0 | 6458 | 29902 | 11075 | 5967 | 2210 | 88708 | 80644 | 42675 | 15805 | 432413
| Limerick County | C | Bulk LPG (propane or butane) | Bulk LPG (propane or butane) | 54 | 9600 | 10118 | 1079065 | 980968 | 86 | 226286 | 210793 | 194524 | 72046 | 28850 | 10685 | 260485 | 236805 | 44735 | 16568 | 1527865 | 1527865 | 1833945 | E | House Coal | Unknown | House Coal | Unknown | 2 | 171 | 654 | 40123 | 36476 | 65 | 0 | 0 | 3621 | 1341 | 702 | 260 | 12101 | 11001 | 0 | 0 | 49078
| Limerick County | C | Bulk LPG (propane or butane) | Electricity | 2 | 312 | 358 | 29606 | 26915 | 100 | 5469 | 4972 | 5270 | 1952 | 2787 | 1032 | 13169 | 4877 | 0 | 0 | 39747 | 39748 | 56301 | E | House Coal | Wood Logs | Mains Gas | Unknown | 1 | 83 | 310 | 14938 | 13580 | 65 | 3596 | 3269 | 1739 | 644 | 473 | 175 | 5012 | 4556 | 0 | 0 | 22225
| Limerick County | C | Bulk LPG (propane or butane) | Mains Gas | 1 | 180 | 155 | 15373 | 13975 | 91 | 5158 | 4689 | 3980 | 1474 | 473 | 175 | 2896 | 2633 | 0 | 0 | 22946 | 22946 | 27880 | E | Mains Gas | Anthracite | Mains Gas | Electricity | 2 | 231 | 684 | 57924 | 52658 | 71 | 14547 | 13224 | 6007 | 2225 | 945 | 350 | 10133 | 9212 | 6053 | 2242 | 79911
| Limerick County | C | Electricity | Electricity | 28 | 5574 | 5038 | 534497 | 197962 | 240 | 116452 | 97716 | 113152 | 41908 | 10834 | 4013 | 273898 | 101444 | 0 | 0 | 443043 | 443043 | 1048833 | E | Mains Gas | Anthracite | Mains Gas | Unknown | 3 | 751 | 1001 | 172780 | 157073 | 77 | 39424 | 35840 | 15215 | 5635 | 1296 | 480 | 22124 | 20113 | 0 | 0 | 219140
| Limerick County | C | Electricity | Solid Multi-Fuel | 1 | 593 | 207 | 77279 | 28622 | 320 | 18657 | 16961 | 13445 | 4979 | 1674 | 620 | 7607 | 6916 | 4431 | 1641 | 59739 | 59739 | 123093 | E | Mains Gas | Bottled LPG | Mains Gas | Electricity | 1 | 269 | 338 | 60103 | 54639 | 78 | 16495 | 14995 | 3276 | 1213 | 473 | 175 | 6155 | 5596 | 4427 | 1640 | 78258
| Limerick County | C | Heating Oil | Electricity | 10 | 2250 | 1890 | 282527 | 256843 | 86 | 39381 | 32558 | 44783 | 16586 | 6912 | 2560 | 72503 | 26853 | 3098 | 1148 | 336547 | 336548 | 449204 | E | Mains Gas | Electricity | Mains Gas | Electricity | 52 | 6105 | 17502 | 1217677 | 1106979 | 77 | 331133 | 122642 | 128271 | 47508 | 24570 | 9100 | 255768 | 232516 | 107658 | 39873 | 1558618
| Limerick County | C | Heating Oil | Heating Oil | 3104 | 513381 | 596259 | 56511934 | 51374486 | 85 | 12263881 | 10965049 | 10632821 | 3938082 | 2046835 | 758087 | 16398338 | 14907580 | 4241290 | 1570848 | 83514131 | 83514132 | 102095099 | E | Mains Gas | Electricity | Mains Gas | Unknown | 49 | 5577 | 16377 | 1196394 | 1087631 | 80 | 291782 | 108067 | 114620 | 42452 | 25647 | 9499 | 276656 | 251505 | 0 | 0 | 1499154
| Limerick County | C | Heating Oil | House Coal | 1 | 135 | 203 | 15843 | 14403 | 93 | 2820 | 2350 | 2543 | 942 | 621 | 230 | 5516 | 5014 | 0 | 0 | 22938 | 22939 | 27343 | E | Mains Gas | Heating Oil | Mains Gas | Electricity | 6 | 1030 | 2089 | 246844 | 224403 | 78 | 34647 | 31497 | 22157 | 8206 | 3456 | 1280 | 29750 | 27045 | 21166 | 7839 | 300271
| Limerick County | C | Heating Oil | Mains Gas | 3 | 453 | 541 | 46941 | 42674 | 89 | 11363 | 10330 | 11228 | 4158 | 1863 | 690 | 16218 | 14744 | 3997 | 1480 | 74077 | 74076 | 91610 | E | Mains Gas | Heating Oil | Mains Gas | Unknown | 3 | 385 | 1043 | 108941 | 99037 | 79 | 17912 | 16284 | 9491 | 3515 | 1688 | 625 | 19398 | 17634 | 0 | 0 | 137096
| Limerick County | C | Heating Oil | Solid Multi-Fuel | 4 | 612 | 767 | 65472 | 59520 | 85 | 14252 | 12957 | 11482 | 4253 | 2484 | 920 | 18745 | 17041 | 3518 | 1303 | 95993 | 95994 | 115953 | E | Mains Gas | House Coal | Electricity | Electricity | 1 | 80 | 317 | 8962 | 8147 | 90 | 2838 | 2580 | 975 | 361 | 473 | 175 | 12130 | 4492 | 0 | 0 | 15756
| Limerick County | C | House Coal | Heating Oil | 2 | 360 | 399 | 37161 | 33783 | 79 | 8659 | 7712 | 8050 | 2981 | 1242 | 460 | 13198 | 11998 | 3449 | 1278 | 58211 | 58212 | 71759 | E | Mains Gas | House Coal | Electricity | Unknown | 1 | 727 | 359 | 179382 | 163074 | 73 | 46108 | 41916 | 11243 | 4164 | 13194 | 4887 | 10806 | 4002 | 0 | 0 | 218043
| Limerick County | C | Mains Gas | Bulk LPG (propane or butane) | 1 | 107 | 220 | 9692 | 8811 | 77 | 2617 | 2379 | 2603 | 964 | 473 | 175 | 4897 | 4452 | 3227 | 1195 | 17976 | 17976 | 23509 | E | Mains Gas | House Coal | House Coal | Unknown | 1 | 128 | 379 | 36807 | 33461 | 78 | 10101 | 9183 | 3567 | 1321 | 473 | 175 | 6887 | 6261 | 0 | 0 | 50401
| Limerick County | C | Mains Gas | Electricity | 2 | 341 | 361 | 35470 | 32246 | 91 | 10808 | 6892 | 6227 | 2306 | 945 | 350 | 12975 | 4806 | 0 | 0 | 46599 | 46600 | 66425 | E | Mains Gas | House Coal | Mains Gas | Electricity | 129 | 15724 | 43590 | 3257505 | 2961368 | 79 | 889070 | 808245 | 343310 | 127152 | 61763 | 22875 | 622327 | 565752 | 275082 | 101882 | 4587274
| Limerick County | C | Mains Gas | Heating Oil | 3 | 509 | 553 | 50869 | 46245 | 90 | 14044 | 12137 | 11213 | 4153 | 1418 | 525 | 16600 | 15091 | 2606 | 965 | 79116 | 79116 | 96750 | E | Mains Gas | House Coal | Mains Gas | Unknown | 91 | 11355 | 30657 | 2455989 | 2232717 | 80 | 654525 | 595023 | 247077 | 91510 | 43470 | 16100 | 564047 | 512770 | 0 | 0 | 3448120
| Limerick County | C | Mains Gas | Mains Gas | 940 | 154352 | 176623 | 15726136 | 14296488 | 84 | 4140588 | 3617921 | 3200395 | 1185331 | 470577 | 174288 | 5177029 | 4706390 | 946352 | 350501 | 24330918 | 24330919 | 29661077 | E | Mains Gas | Mains Gas | Electricity | Unknown | 3 | 260 | 1013 | 53943 | 49039 | 80 | 9430 | 8573 | 5102 | 1890 | 1296 | 480 | 17933 | 6642 | 0 | 0 | 66623
| Limerick County | C | Mains Gas | Manufactured Smokeless Fuel_Coal | 1 | 199 | 224 | 31308 | 28462 | 90 | 5235 | 4759 | 3908 | 1447 | 473 | 175 | 3657 | 3048 | 0 | 0 | 37891 | 37891 | 44581 | E | Mains Gas | Mains Gas | Heating Oil | Electricity | 1 | 179 | 374 | 38283 | 34803 | 78 | 15739 | 14308 | 4257 | 1577 | 473 | 175 | 8234 | 7486 | 0 | 0 | 58348
| Limerick County | C | Solid Multi-Fuel | Heating Oil | 1 | 154 | 212 | 20657 | 18779 | 93 | 3277 | 2979 | 1876 | 695 | 1404 | 520 | 5403 | 4911 | 0 | 0 | 27884 | 27884 | 32617 | E | Mains Gas | Mains Gas | Mains Gas | Electricity | 523 | 68268 | 177030 | 13929136 | 12662851 | 76 | 3859921 | 3509019 | 1475199 | 546370 | 247666 | 91728 | 2533559 | 2303235 | 1375875 | 509583 | 19622787
| Limerick County | C | Solid Multi-Fuel | Solid Multi-Fuel | 11 | 1630 | 2318 | 197358 | 179416 | 68 | 32541 | 29583 | 34241 | 12682 | 4334 | 1605 | 53015 | 48196 | 24539 | 9088 | 280570 | 280570 | 346028 | E | Mains Gas | Mains Gas | Mains Gas | Unknown | 432 | 62973 | 145142 | 13142085 | 11947350 | 81 | 4164336 | 3785760 | 1354174 | 501546 | 207590 | 76885 | 2709943 | 2463584 | 0 | 0 | 18775125
| Limerick County | C | Wood Logs | Electricity | 1 | 167 | 172 | 16249 | 14772 | 75 | 3324 | 1231 | 2037 | 754 | 0 | 0 | 7101 | 2630 | 0 | 0 | 19387 | 19387 | 28711 | E | Mains Gas | Mains Gas | Manufactured Smokeless Fuel | Unknown | 1 | 61 | 312 | 12739 | 11581 | 78 | 1758 | 1598 | 1494 | 553 | 473 | 175 | 2646 | 2205 | 0 | 0 | 16112
| Limerick County | C | Wood Pellets (bulk supply for | Wood Pellets (bulk supply for | 10 | 1415 | 1940 | 166864 | 151694 | 72 | 25547 | 20919 | 25837 | 9569 | 4752 | 1760 | 41883 | 38076 | 3705 | 1372 | 223391 | 223390 | 268588 | E | Mains Gas | Manufactured Smokeless Fuel | Electricity | Unknown | 2 | 490 | 706 | 132943 | 120857 | 72 | 28465 | 23721 | 9918 | 3673 | 945 | 350 | 14079 | 5214 | 0 | 0 | 153816
| Limerick County | C | Wood Pellets (in bags for seco | Wood Pellets (in bags for seco | 1 | 147 | 156 | 12764 | 11604 | 87 | 1556 | 1415 | 2690 | 996 | 972 | 360 | 5030 | 4573 | 0 | 0 | 18948 | 18948 | 23012 | E | Mains Gas | Manufactured Smokeless Fuel | Heating Oil | Unknown | 1 | 186 | 336 | 36467 | 33152 | 90 | 12657 | 10547 | 4525 | 1676 | 473 | 175 | 8291 | 7537 | 0 | 0 | 53087
| Limerick County | D |  |  | 1 | 122 | 299 |  | 0 |  |  | 0 | 2532 | 938 | 621 | 230 |  | 0 | 0 | 0 | 1168 | 1168 | 3153 | E | Mains Gas | Manufactured Smokeless Fuel | Mains Gas | Electricity | 440 | 58128 | 149168 | 12020273 | 10927521 | 78 | 3337317 | 2781098 | 1257164 | 465616 | 208305 | 77150 | 2073656 | 1885142 | 1173757 | 434725 | 16571251
| Limerick County | D | Bottled LPG | Bottled LPG | 4 | 340 | 1024 | 56591 | 51446 | 75 | 13528 | 10089 | 7125 | 2639 | 1890 | 700 | 18157 | 16506 | 0 | 0 | 81380 | 81380 | 97291 | E | Mains Gas | Manufactured Smokeless Fuel | Mains Gas | Unknown | 426 | 61009 | 143243 | 13196911 | 11997192 | 83 | 3956034 | 3296695 | 1308633 | 484679 | 209291 | 77515 | 2500071 | 2272792 | 0 | 0 | 18128872
| Limerick County | D | Bottled LPG | Bulk LPG (propane or butane) | 1 | 102 | 253 | 16898 | 15362 | 72 | 4281 | 3892 | 3290 | 1219 | 473 | 175 | 5625 | 5114 | 3565 | 1320 | 27082 | 27082 | 34132 | E | Mains Gas | Peat Briquettes | Mains Gas | Electricity | 8 | 1237 | 2827 | 295393 | 268539 | 78 | 64096 | 58269 | 23483 | 8697 | 3659 | 1355 | 41252 | 37502 | 24337 | 9014 | 383376
| Limerick County | D | Bottled LPG | Heating Oil | 2 | 269 | 509 | 41474 | 37704 | 84 | 9195 | 8359 | 5341 | 1978 | 1242 | 460 | 10422 | 9474 | 0 | 0 | 57975 | 57975 | 67674 | E | Mains Gas | Peat Briquettes | Mains Gas | Unknown | 6 | 635 | 1944 | 117653 | 106957 | 82 | 35428 | 32207 | 14424 | 5342 | 2835 | 1050 | 34594 | 31449 | 0 | 0 | 177006
| Limerick County | D | Bulk LPG (propane or butane) | Bottled LPG | 1 | 154 | 259 | 23778 | 21616 | 90 | 4117 | 3431 | 3763 | 1394 | 351 | 130 | 4440 | 4037 | 3513 | 1301 | 31908 | 31909 | 39962 | E | Mains Gas | Solid Multi-Fuel | Bulk LPG (propane or butane) | Unknown | 1 | 118 | 319 | 22147 | 20134 | 78 | 6415 | 5831 | 2444 | 905 | 473 | 175 | 6098 | 5544 | 0 | 0 | 32590
| Limerick County | D | Bulk LPG (propane or butane) | Bulk LPG (propane or butane) | 38 | 5446 | 9508 | 860939 | 782672 | 82 | 162389 | 142986 | 106528 | 39455 | 18063 | 6690 | 188602 | 171456 | 30507 | 11299 | 1154558 | 1154558 | 1367028 | E | Mains Gas | Solid Multi-Fuel | Electricity | Unknown | 1 | 119 | 324 | 23547 | 21406 | 80 | 3314 | 3013 | 2910 | 1078 | 473 | 175 | 8491 | 3145 | 0 | 0 | 28817
| Limerick County | D | Electricity | Electricity | 24 | 4026 | 6441 | 698602 | 258742 | 106 | 111334 | 93776 | 90575 | 33546 | 1855 | 687 | 200547 | 74277 | 0 | 0 | 461028 | 461028 | 1102913 | E | Mains Gas | Solid Multi-Fuel | Mains Gas | Electricity | 255 | 30543 | 86216 | 6412675 | 5829705 | 76 | 1560207 | 1418370 | 679745 | 251758 | 119900 | 44408 | 1266513 | 1151376 | 640363 | 237171 | 8932787
| Limerick County | D | Electricity | Solid Multi-Fuel | 1 | 148 | 231 | 20128 | 7455 | 100 | 1283 | 1167 | 3436 | 1273 | 351 | 130 | 6150 | 5591 | 3002 | 1112 | 16727 | 16728 | 34350 | E | Mains Gas | Solid Multi-Fuel | Mains Gas | Unknown | 196 | 27333 | 65849 | 6011504 | 5465004 | 81 | 1566545 | 1424132 | 606372 | 224582 | 98590 | 36515 | 1180695 | 1073359 | 0 | 0 | 8223591
| Limerick County | D | Heating Oil | Bottled LPG | 5 | 784 | 1269 | 121002 | 110002 | 71 | 23312 | 21193 | 13698 | 5073 | 3456 | 1280 | 26236 | 23851 | 9561 | 3541 | 164940 | 164940 | 197265 | E | Mains Gas | Solid Multi-Fuel | Solid Multi-Fuel | Electricity | 2 | 225 | 683 | 49004 | 44549 | 76 | 13211 | 12010 | 2746 | 1017 | 945 | 350 | 9682 | 8802 | 2309 | 855 | 67584
| Limerick County | D | Heating Oil | Electricity | 6 | 624 | 1564 | 83794 | 76176 | 82 | 20079 | 18253 | 10932 | 4049 | 3726 | 1380 | 49555 | 18354 | 3143 | 1164 | 119376 | 119376 | 171229 | E | Mains Gas | Unknown | Electricity | Unknown | 1 | 49 | 336 | 7653 | 6957 | 75 | 0 | 0 | 895 | 331 | 473 | 175 | 7407 | 2743 | 0 | 0 | 10206
| Limerick County | D | Heating Oil | Heating Oil | 2499 | 327800 | 654204 | 50332122 | 45756475 | 80 | 10431240 | 9256073 | 6794373 | 2516434 | 1634427 | 605343 | 13174737 | 11977034 | 4488319 | 1662340 | 71773699 | 71773699 | 86855218 | E | Mains Gas | Unknown | Mains Gas | Electricity | 57 | 5630 | 19311 | 1428118 | 1298289 | 77 | 0 | 105020 | 118762 | 43986 | 26811 | 9930 | 248278 | 225707 | 134905 | 49965 | 1732896
| Limerick County | D | Heating Oil | House Coal | 2 | 317 | 481 | 54156 | 49233 | 75 | 10741 | 9764 | 7881 | 2919 | 1242 | 460 | 8729 | 7936 | 3149 | 1166 | 71477 | 71478 | 85898 | E | Mains Gas | Unknown | Mains Gas | Unknown | 39 | 3470 | 12909 | 906774 | 824340 | 80 | 0 | 11134 | 77379 | 28659 | 18063 | 6690 | 197051 | 179137 | 0 | 0 | 1049960
| Limerick County | D | Heating Oil | Mains Gas | 3 | 381 | 762 | 49784 | 45258 | 86 | 13299 | 11864 | 9162 | 3393 | 1863 | 690 | 17931 | 16301 | 5097 | 1888 | 79395 | 79394 | 97136 | E | Mains Gas | Wood Logs | Electricity | Unknown | 1 | 96 | 372 | 32480 | 29527 | 78 | 8926 | 8114 | 1735 | 643 | 473 | 175 | 9365 | 3468 | 0 | 0 | 41927
| Limerick County | D | Heating Oil | Solid Multi-Fuel | 5 | 877 | 1330 | 129542 | 117765 | 78 | 30929 | 24924 | 17574 | 6509 | 3105 | 1150 | 41948 | 38135 | 6567 | 2432 | 190915 | 190915 | 229665 | E | Mains Gas | Wood Logs | Mains Gas | Electricity | 11 | 1322 | 3735 | 310476 | 282251 | 78 | 62710 | 57009 | 28211 | 10449 | 4847 | 1795 | 50132 | 45575 | 24278 | 8992 | 406070
| Limerick County | D | House Coal | House Coal | 13 | 1490 | 3673 | 252740 | 229763 | 62 | 38242 | 28767 | 30764 | 11394 | 4212 | 1560 | 69417 | 63107 | 29305 | 10854 | 345445 | 345445 | 424680 | E | Mains Gas | Wood Logs | Mains Gas | Unknown | 17 | 2422 | 5805 | 550348 | 500316 | 84 | 131948 | 119953 | 52070 | 19285 | 8262 | 3060 | 100237 | 91125 | 0 | 0 | 733739
| Limerick County | D | Mains Gas | Bulk LPG (propane or butane) | 1 | 97 | 299 | 15874 | 14431 | 90 | 5510 | 4591 | 2369 | 877 | 473 | 175 | 4809 | 4372 | 0 | 0 | 24447 | 24446 | 29035 | E | Mains Gas | Wood Pellets (in bags for seco | Mains Gas | Electricity | 1 | 110 | 337 | 23682 | 21529 | 78 | 3900 | 3545 | 1632 | 604 | 473 | 175 | 4458 | 4053 | 2907 | 1077 | 30983
| Limerick County | D | Mains Gas | Electricity | 2 | 215 | 540 | 36154 | 32867 | 77 | 7169 | 6518 | 5463 | 2023 | 945 | 350 | 16389 | 6070 | 0 | 0 | 47828 | 47828 | 66120 | E | Mains Gas | Wood Pellets (in bags for seco | Mains Gas | Unknown | 1 | 147 | 347 | 35541 | 32310 | 65 | 3755 | 3413 | 3585 | 1328 | 473 | 175 | 7675 | 6977 | 0 | 0 | 44203
| Limerick County | D | Mains Gas | Mains Gas | 431 | 56407 | 111171 | 8121929 | 7383572 | 79 | 2188193 | 1886446 | 1189330 | 440493 | 210354 | 77909 | 2267057 | 2060961 | 725656 | 268762 | 12118141 | 12118143 | 14702519 | E | Manufactured Smokeless Fuel | Bulk LPG (propane or butane) | Manufactured Smokeless Fuel | Electricity | 1 | 146 | 330 | 31809 | 26507 | 65 | 3240 | 2945 | 3347 | 1240 | 824 | 305 | 5827 | 4856 | 3110 | 1152 | 37005
| Limerick County | D | Mains Gas | Solid Multi-Fuel | 2 | 293 | 552 | 44156 | 40141 | 76 | 11771 | 10701 | 7150 | 2648 | 945 | 350 | 13336 | 12123 | 3748 | 1388 | 67352 | 67351 | 81106 | E | Manufactured Smokeless Fuel | Electricity | Electricity | Unknown | 2 | 142 | 697 | 25069 | 20891 | 63 | 3938 | 1459 | 3171 | 1175 | 351 | 130 | 16680 | 6178 | 0 | 0 | 29831
| Limerick County | D | Manufactured Smokeless Fuel_Coal | Manufactured Smokeless Fuel_Coal | 3 | 418 | 838 | 71417 | 59514 | 58 | 6858 | 5048 | 10195 | 3776 | 1323 | 490 | 22370 | 18641 | 4419 | 1637 | 89106 | 89106 | 116582 | E | Manufactured Smokeless Fuel | Electricity | Manufactured Smokeless Fuel | Electricity | 9 | 922 | 3253 | 201777 | 168148 | 61 | 35833 | 13271 | 19172 | 7101 | 3509 | 1300 | 48029 | 40024 | 24031 | 8901 | 238744
| Limerick County | D | Solid Multi-Fuel | Electricity | 4 | 291 | 1160 | 41874 | 38067 | 69 | 7465 | 2765 | 4583 | 1697 | 1053 | 390 | 29188 | 10810 | 0 | 0 | 53730 | 53729 | 84163 | E | Manufactured Smokeless Fuel | Electricity | Manufactured Smokeless Fuel | Unknown | 3 | 292 | 1110 | 64728 | 53940 | 68 | 18979 | 7029 | 5996 | 2221 | 1815 | 672 | 16387 | 13656 | 0 | 0 | 77519
| Limerick County | D | Solid Multi-Fuel | Solid Multi-Fuel | 51 | 6159 | 14192 | 1090809 | 991645 | 64 | 151430 | 122536 | 114842 | 42534 | 22725 | 8417 | 254271 | 231155 | 109016 | 40376 | 1436663 | 1436663 | 1743093 | E | Manufactured Smokeless Fuel | Heating Oil | Manufactured Smokeless Fuel | Electricity | 27 | 3697 | 8993 | 825765 | 688138 | 59 | 72417 | 65834 | 78223 | 28971 | 17793 | 6590 | 162878 | 135732 | 75865 | 28098 | 953363
| Limerick County | D | Wood Logs | Wood Logs | 4 | 333 | 1119 | 61603 | 56002 | 60 | 10567 | 9606 | 8106 | 3002 | 1404 | 520 | 11640 | 10582 | 0 | 0 | 79713 | 79712 | 93320 | E | Manufactured Smokeless Fuel | Heating Oil | Manufactured Smokeless Fuel | Unknown | 1 | 147 | 324 | 32418 | 27015 | 65 | 3066 | 2787 | 2643 | 979 | 621 | 230 | 8708 | 7257 | 0 | 0 | 38268
| Limerick County | D | Wood Pellets (bulk supply for | Wood Pellets (bulk supply for | 3 | 444 | 735 | 61487 | 55897 | 71 | 18073 | 13886 | 8095 | 2998 | 1053 | 390 | 20503 | 18639 | 0 | 0 | 91811 | 91810 | 109211 | E | Manufactured Smokeless Fuel | Manufactured Smokeless Fuel | Electricity | Unknown | 1 | 56 | 378 | 11086 | 9238 | 65 | 3002 | 2502 | 1356 | 502 | 351 | 130 | 5270 | 1952 | 0 | 0 | 14324
| Limerick County | D | Wood Pellets (bulk supply for | Wood Pellets (in bags for seco | 3 | 444 | 763 | 75852 | 68957 | 74 | 15650 | 14228 | 8660 | 3208 | 1053 | 390 | 17715 | 16104 | 2586 | 958 | 103844 | 103845 | 121516 | E | Manufactured Smokeless Fuel | Manufactured Smokeless Fuel | Manufactured Smokeless Fuel | Electricity | 39 | 4361 | 13456 | 946170 | 788475 | 62 | 165272 | 137727 | 89159 | 33022 | 14931 | 5530 | 223165 | 185971 | 104842 | 38831 | 1189555
| Limerick County | D | Wood Pellets (in bags for seco | Wood Pellets (in bags for seco | 4 | 477 | 1007 | 78338 | 71216 | 71 | 8357 | 7597 | 9810 | 3634 | 1404 | 520 | 17965 | 16332 | 4085 | 1513 | 100811 | 100812 | 119959 | E | Manufactured Smokeless Fuel | Solid Multi-Fuel | Manufactured Smokeless Fuel | Electricity | 3 | 296 | 1024 | 61551 | 51293 | 71 | 12252 | 11138 | 5414 | 2005 | 1053 | 390 | 13934 | 11612 | 7765 | 2876 | 79314
| Limerick County | E | Anthracite_Coal | Anthracite_Coal | 1 | 75 | 325 | 14052 | 12774 | 65 | 2491 | 923 | 1372 | 508 | 351 | 130 | 4054 | 3686 | 2099 | 777 | 18798 | 18798 | 24419 | E | Manufactured Smokeless Fuel | Unknown | Electricity | Electricity | 2 | 179 | 688 | 28140 | 23450 | 65 | 0 | 0 | 3710 | 1374 | 702 | 260 | 23315 | 8635 | 5290 | 1959 | 35679
| Limerick County | E | Bottled LPG | Bottled LPG | 1 | 104 | 348 | 24148 | 21953 | 91 | 3688 | 3353 | 2144 | 794 | 473 | 175 | 5579 | 5072 | 0 | 0 | 31347 | 31347 | 36032 | E | Manufactured Smokeless Fuel | Unknown | Electricity | Unknown | 1 | 296 | 323 | 82224 | 68520 | 30 | 0 | 0 | 3607 | 1336 | 0 | 0 | 9776 | 3621 | 0 | 0 | 73477
| Limerick County | E | Bottled LPG | Heating Oil | 1 | 135 | 376 | 32200 | 29273 | 65 | 7370 | 6700 | 3290 | 1218 | 621 | 230 | 4381 | 3982 | 2851 | 1056 | 42460 | 42459 | 50713 | E | Manufactured Smokeless Fuel | Unknown | Manufactured Smokeless Fuel | Electricity | 23 | 1732 | 7961 | 417368 | 347807 | 61 | 0 | 0 | 34289 | 12700 | 7722 | 2860 | 116447 | 97039 | 52321 | 19378 | 479783
| Limerick County | E | Bulk LPG (propane or butane) | Bulk LPG (propane or butane) | 24 | 2816 | 8145 | 624046 | 567314 | 76 | 101222 | 91274 | 59919 | 22192 | 11597 | 4295 | 116347 | 105770 | 34856 | 12909 | 803755 | 803754 | 947987 | E | Peat Briquettes | Bulk LPG (propane or butane) | Peat Briquettes | Electricity | 1 | 123 | 308 | 20267 | 18424 | 76 | 8501 | 7728 | 2768 | 1025 | 351 | 130 | 3417 | 3106 | 2575 | 954 | 31367
| Limerick County | E | Electricity | Electricity | 36 | 3577 | 12568 | 796198 | 294888 | 100 | 104531 | 87573 | 74624 | 27638 | 1053 | 390 | 263752 | 97686 | 0 | 0 | 508175 | 508175 | 1240158 | E | Peat Briquettes | Electricity | Peat Briquettes | Electricity | 2 | 177 | 690 | 33518 | 30471 | 55 | 9037 | 3347 | 3878 | 1436 | 0 | 0 | 10531 | 9574 | 4555 | 1687 | 46515
| Limerick County | E | Electricity | Heating Oil | 2 | 268 | 646 | 59133 | 21901 | 100 | 5539 | 5035 | 5912 | 2190 | 270 | 100 | 9472 | 8611 | 6121 | 2267 | 40104 | 40104 | 86447 | E | Peat Briquettes | House Coal | Peat Briquettes | Electricity | 1 | 76 | 349 | 14954 | 13595 | 65 | 3600 | 3273 | 1852 | 686 | 351 | 130 | 3549 | 3226 | 2245 | 832 | 21742
| Limerick County | E | Electricity | Solid Multi-Fuel | 1 | 61 | 379 | 14736 | 5458 | 100 | 981 | 892 | 1043 | 386 | 0 | 0 | 6232 | 5666 | 0 | 0 | 12402 | 12402 | 22992 | E | Peat Briquettes | House Coal | Peat Briquettes | Unknown | 1 | 68 | 325 | 12510 | 11373 | 60 | 2780 | 2527 | 987 | 366 | 351 | 130 | 5315 | 4831 | 0 | 0 | 19228
| Limerick County | E | Heating Oil | Bottled LPG | 1 | 65 | 347 | 12277 | 11161 | 85 | 2192 | 1826 | 1480 | 548 | 972 | 360 | 3382 | 3075 | 2227 | 825 | 17795 | 17795 | 22530 | E | Peat Briquettes | Peat Briquettes | Peat Briquettes | Electricity | 7 | 763 | 2384 | 160605 | 146005 | 60 | 27284 | 24804 | 18175 | 6732 | 3429 | 1270 | 38142 | 34675 | 20170 | 7470 | 220956
| Limerick County | E | Heating Oil | Electricity | 2 | 200 | 648 | 51323 | 46657 | 75 | 9650 | 8773 | 6216 | 2302 | 1242 | 460 | 18320 | 6785 | 0 | 0 | 64977 | 64977 | 86751 | E | Peat Briquettes | Peat Briquettes | Peat Briquettes | Unknown | 2 | 216 | 704 | 46338 | 42125 | 60 | 7726 | 7024 | 3617 | 1340 | 702 | 260 | 18091 | 16447 | 0 | 0 | 67195
| Limerick County | E | Heating Oil | Heating Oil | 960 | 114210 | 324237 | 24369700 | 22154273 | 76 | 4795914 | 4234714 | 2421212 | 896745 | 630300 | 233444 | 5160164 | 4691059 | 1751716 | 648784 | 32859018 | 32859019 | 39129006 | E | Peat Briquettes | Sod Peat | Peat Briquettes | Electricity | 1 | 118 | 342 | 23893 | 21721 | 60 | 5309 | 4827 | 2263 | 838 | 351 | 130 | 5514 | 5012 | 2912 | 1079 | 33607
| Limerick County | E | Heating Oil | House Coal | 2 | 362 | 697 | 79603 | 72366 | 68 | 24037 | 21852 | 9074 | 3361 | 1242 | 460 | 16174 | 14704 | 9349 | 3463 | 116205 | 116206 | 139479 | E | Sod Peat | Electricity | Electricity | Unknown | 2 | 426 | 687 | 102751 | 93410 | 45 | 11596 | 4295 | 10150 | 3759 | 0 | 0 | 22498 | 8333 | 0 | 0 | 109796
| Limerick County | E | Heating Oil | Solid Multi-Fuel | 4 | 384 | 1368 | 80447 | 73134 | 71 | 11691 | 9802 | 8203 | 3038 | 2835 | 1050 | 17996 | 16360 | 7625 | 2824 | 106208 | 106208 | 128797 | E | Sod Peat | Electricity | Sod Peat | Electricity | 7 | 685 | 2324 | 129628 | 117844 | 62 | 32144 | 11905 | 13570 | 5026 | 2376 | 880 | 36791 | 33447 | 22049 | 8166 | 177268
| Limerick County | E | House Coal | House Coal | 13 | 1399 | 4421 | 300520 | 273200 | 61 | 43619 | 30430 | 31633 | 11716 | 4833 | 1790 | 73410 | 66736 | 30940 | 11459 | 395331 | 395331 | 484955 | E | Sod Peat | Electricity | Sod Peat | Unknown | 2 | 124 | 715 | 23599 | 21453 | 60 | 3816 | 1413 | 2200 | 815 | 702 | 260 | 13814 | 12558 | 0 | 0 | 36499
| Limerick County | E | Mains Gas | Mains Gas | 85 | 10469 | 28272 | 2177894 | 1979904 | 78 | 537129 | 464238 | 222402 | 82371 | 41567 | 15395 | 467335 | 424850 | 114425 | 42380 | 3009137 | 3009138 | 3560752 | E | Sod Peat | Heating Oil | Sod Peat | Electricity | 10 | 1269 | 3406 | 291889 | 265354 | 57 | 26942 | 24493 | 25324 | 9379 | 6021 | 2230 | 55566 | 50515 | 28566 | 10580 | 362550
| Limerick County | E | Mains Gas | Manufactured Smokeless Fuel_Coal | 1 | 61 | 312 | 12739 | 11581 | 78 | 1758 | 1598 | 1494 | 553 | 473 | 175 | 2646 | 2205 | 0 | 0 | 16112 | 16112 | 19110 | E | Sod Peat | Heating Oil | Sod Peat | Unknown | 2 | 215 | 620 | 46585 | 42350 | 68 | 4910 | 4464 | 3362 | 1245 | 972 | 360 | 11072 | 10065 | 0 | 0 | 58485
| Limerick County | E | Manufactured Smokeless Fuel_Coal | Manufactured Smokeless Fuel_Coal | 13 | 1543 | 4524 | 349488 | 291240 | 56 | 28229 | 24700 | 35747 | 13240 | 5643 | 2090 | 79818 | 66515 | 34192 | 12664 | 410449 | 410449 | 533117 | E | Sod Peat | House Coal | Sod Peat | Electricity | 3 | 300 | 1058 | 65550 | 59591 | 52 | 5664 | 5149 | 7309 | 2707 | 702 | 260 | 20555 | 18686 | 5594 | 2072 | 88465
| Limerick County | E | Sod Peat | Sod Peat | 2 | 178 | 665 | 39242 | 35674 | 68 | 3306 | 3006 | 3891 | 1441 | 702 | 260 | 8518 | 7744 | 4814 | 1783 | 49908 | 49908 | 60473 | E | Sod Peat | Sod Peat | Peat Briquettes | Electricity | 1 | 130 | 324 | 37631 | 34210 | 45 | 6272 | 5702 | 3251 | 1204 | 621 | 230 | 8553 | 7775 | 4110 | 1522 | 50644
| Limerick County | E | Solid Multi-Fuel | Electricity | 3 | 177 | 1054 | 39559 | 35963 | 63 | 8435 | 6425 | 4306 | 1595 | 351 | 130 | 19543 | 7238 | 0 | 0 | 51350 | 51351 | 72194 | E | Sod Peat | Sod Peat | Sod Peat | Electricity | 57 | 6961 | 19445 | 1542066 | 1401878 | 58 | 271759 | 247054 | 145512 | 53893 | 21600 | 8000 | 325827 | 296207 | 151421 | 56082 | 2063114
| Limerick County | E | Solid Multi-Fuel | Solid Multi-Fuel | 107 | 11215 | 36375 | 2351706 | 2137914 | 60 | 343696 | 291136 | 229387 | 84958 | 43173 | 15990 | 580584 | 527804 | 251042 | 92979 | 3150780 | 3150781 | 3799588 | E | Sod Peat | Sod Peat | Sod Peat | Unknown | 17 | 1874 | 5862 | 419870 | 381700 | 56 | 77903 | 70821 | 35183 | 13031 | 5616 | 2080 | 138567 | 125970 | 0 | 0 | 593601
| Limerick County | E | Wood Logs | Wood Logs | 4 | 466 | 1345 | 87871 | 79883 | 61 | 21270 | 14561 | 10943 | 4053 | 1053 | 390 | 23968 | 21789 | 10330 | 3826 | 124501 | 124502 | 155435 | E | Sod Peat | Unknown | Sod Peat | Electricity | 11 | 996 | 3682 | 238571 | 216883 | 60 | 0 | 0 | 18639 | 6903 | 3510 | 1300 | 53694 | 48813 | 21178 | 7844 | 281743
| Limerick County | E | Wood Pellets (bulk supply for | Wood Pellets (bulk supply for | 2 | 232 | 635 | 47184 | 42895 | 65 | 6606 | 6005 | 4514 | 1672 | 702 | 260 | 14384 | 13076 | 0 | 0 | 63908 | 63908 | 73390 | E | Sod Peat | Unknown | Sod Peat | Unknown | 3 | 242 | 1009 | 58938 | 53580 | 60 | 0 | 2901 | 3663 | 1357 | 1053 | 390 | 17744 | 16131 | 0 | 0 | 74359
| Limerick County | F |  |  | 1 | 674 | 413 |  | 0 |  |  | 0 | 15108 | 5596 | 0 | 0 |  | 0 | 0 | 0 | 5596 | 5596 | 15108 | E | Solid Multi-Fuel | Anthracite | Solid Multi-Fuel | Unknown | 1 | 115 | 338 | 22278 | 20253 | 55 | 4538 | 4126 | 2517 | 932 | 351 | 130 | 9102 | 8275 | 0 | 0 | 33716
| Limerick County | F | Bulk LPG (propane or butane) | Bulk LPG (propane or butane) | 4 | 459 | 1622 | 115993 | 105448 | 65 | 21296 | 19360 | 9600 | 3556 | 1769 | 655 | 25846 | 23496 | 8889 | 3292 | 155807 | 155807 | 183393 | E | Solid Multi-Fuel | Bottled LPG | Solid Multi-Fuel | Electricity | 5 | 534 | 1766 | 143133 | 130121 | 57 | 16087 | 14625 | 14415 | 5339 | 1755 | 650 | 28823 | 26202 | 13592 | 5034 | 181971
| Limerick County | F | Electricity | Electricity | 32 | 2684 | 13456 | 709104 | 262631 | 100 | 129374 | 87129 | 60860 | 22541 | 1053 | 390 | 234204 | 86742 | 0 | 0 | 459432 | 459433 | 1134595 | E | Solid Multi-Fuel | Bottled LPG | Solid Multi-Fuel | Unknown | 1 | 132 | 313 | 26212 | 23829 | 55 | 2543 | 2311 | 1614 | 598 | 351 | 130 | 10774 | 9795 | 0 | 0 | 36663
| Limerick County | F | Electricity | Heating Oil | 1 | 178 | 446 | 54845 | 20313 | 100 | 9310 | 8464 | 3981 | 1475 | 0 | 0 | 7042 | 6402 | 4021 | 1489 | 38142 | 38143 | 79199 | E | Solid Multi-Fuel | Bulk LPG (propane or butane) | Solid Multi-Fuel | Electricity | 3 | 398 | 1039 | 92086 | 83715 | 62 | 9693 | 8812 | 7913 | 2931 | 1877 | 695 | 16893 | 15358 | 9223 | 3416 | 114926
| Limerick County | F | Electricity | Solid Multi-Fuel | 1 | 82 | 427 | 28556 | 10576 | 100 | 1989 | 1808 | 1863 | 690 | 0 | 0 | 2710 | 2464 | 0 | 0 | 15538 | 15538 | 35118 | E | Solid Multi-Fuel | Bulk LPG (propane or butane) | Solid Multi-Fuel | Unknown | 1 | 84 | 343 | 18409 | 16735 | 65 | 2045 | 1860 | 1479 | 548 | 473 | 175 | 6541 | 5947 | 0 | 0 | 25264
| Limerick County | F | Heating Oil | Electricity | 6 | 615 | 2561 | 177617 | 161470 | 72 | 34551 | 26430 | 14140 | 5237 | 3726 | 1380 | 39736 | 14717 | 0 | 0 | 209234 | 209234 | 269770 | E | Solid Multi-Fuel | Electricity | Bottled LPG | Unknown | 1 | 65 | 344 | 15292 | 13901 | 60 | 2502 | 927 | 1578 | 584 | 0 | 0 | 2871 | 2610 | 0 | 0 | 18022
| Limerick County | F | Heating Oil | Heating Oil | 460 | 52098 | 191265 | 14597830 | 13270754 | 75 | 2823739 | 2488604 | 1130121 | 418563 | 299534 | 110938 | 2409592 | 2190538 | 839390 | 310885 | 18790283 | 18790282 | 22100206 | E | Solid Multi-Fuel | Electricity | Electricity | Unknown | 38 | 4177 | 13323 | 974176 | 885614 | 52 | 152899 | 56629 | 92231 | 34160 | 702 | 260 | 281776 | 104361 | 0 | 0 | 1081025
| Limerick County | F | House Coal | Electricity | 3 | 229 | 1271 | 54246 | 49314 | 63 | 10436 | 6225 | 4694 | 1739 | 702 | 260 | 26071 | 9656 | 0 | 0 | 67194 | 67194 | 96149 | E | Solid Multi-Fuel | Electricity | Heating Oil | Electricity | 1 | 71 | 316 | 24427 | 22207 | 65 | 4330 | 1604 | 2501 | 926 | 0 | 0 | 4832 | 4393 | 2710 | 1004 | 30134
| Limerick County | F | House Coal | House Coal | 16 | 1497 | 6651 | 418077 | 380070 | 57 | 62479 | 48223 | 29432 | 10901 | 5535 | 2050 | 90863 | 82603 | 35914 | 13301 | 537148 | 537148 | 642300 | E | Solid Multi-Fuel | Electricity | Heating Oil | Unknown | 1 | 68 | 360 | 13871 | 12610 | 65 | 2459 | 911 | 1243 | 460 | 351 | 130 | 6544 | 5950 | 0 | 0 | 20060
| Limerick County | F | Mains Gas | Mains Gas | 36 | 4536 | 14746 | 1190431 | 1082210 | 78 | 308042 | 265969 | 100897 | 37369 | 17483 | 6475 | 201739 | 183400 | 53733 | 19901 | 1595324 | 1595324 | 1872325 | E | Solid Multi-Fuel | Electricity | Solid Multi-Fuel | Electricity | 174 | 16352 | 59579 | 3376471 | 3069519 | 59 | 684565 | 253543 | 319587 | 118365 | 55562 | 20579 | 910654 | 827867 | 406014 | 150376 | 4440248
| Limerick County | F | Manufactured Smokeless Fuel_Coal | Manufactured Smokeless Fuel_Coal | 26 | 1984 | 10434 | 525656 | 438046 | 59 | 35444 | 25893 | 45280 | 16770 | 9396 | 3480 | 132161 | 110134 | 55163 | 20431 | 614754 | 614754 | 803100 | E | Solid Multi-Fuel | Electricity | Solid Multi-Fuel | Unknown | 27 | 2374 | 9260 | 476438 | 433126 | 61 | 103932 | 38493 | 47358 | 17540 | 10535 | 3902 | 206124 | 187386 | 0 | 0 | 680446
| Limerick County | F | Solid Multi-Fuel | Electricity | 4 | 448 | 1682 | 127381 | 115801 | 55 | 11862 | 8205 | 9348 | 3462 | 702 | 260 | 37657 | 13947 | 3356 | 1243 | 142919 | 142918 | 190306 | E | Solid Multi-Fuel | Heating Oil | Heating Oil | Electricity | 2 | 259 | 731 | 67065 | 60968 | 65 | 7868 | 7153 | 3760 | 1392 | 972 | 360 | 9147 | 8316 | 5570 | 2063 | 80252
| Limerick County | F | Solid Multi-Fuel | Solid Multi-Fuel | 76 | 6964 | 31492 | 1847224 | 1679295 | 58 | 295775 | 228185 | 138374 | 51250 | 27468 | 10173 | 440389 | 400354 | 151870 | 56248 | 2425505 | 2425505 | 2901100 | E | Solid Multi-Fuel | Heating Oil | Manufactured Smokeless Fuel | Electricity | 1 | 340 | 346 | 82191 | 74719 | 65 | 7514 | 6831 | 7824 | 2898 | 1323 | 490 | 11495 | 9579 | 7193 | 2664 | 97181
| Limerick County | F | Wood Logs | Wood Logs | 1 | 131 | 428 | 34994 | 31813 | 60 | 3888 | 3535 | 3181 | 1178 | 351 | 130 | 8429 | 7663 | 5027 | 1862 | 46180 | 46181 | 55870 | E | Solid Multi-Fuel | Heating Oil | Solid Multi-Fuel | Electricity | 251 | 30166 | 84606 | 6761386 | 6146715 | 62 | 687048 | 624589 | 625499 | 231666 | 172341 | 63830 | 1323675 | 1203341 | 682366 | 252728 | 8522870
| Limerick County | F | Wood Pellets (bulk supply for | Wood Pellets (bulk supply for | 1 | 119 | 384 | 33288 | 30262 | 86 | 4877 | 4433 | 2535 | 939 | 621 | 230 | 4297 | 3906 | 0 | 0 | 39770 | 39770 | 45618 | E | Solid Multi-Fuel | Heating Oil | Solid Multi-Fuel | Unknown | 18 | 2407 | 5902 | 567642 | 516038 | 64 | 61430 | 55846 | 49441 | 18311 | 12312 | 4560 | 122444 | 111313 | 0 | 0 | 706068
| Limerick County | G |  |  | 1 | 65 | 620 |  | 0 |  |  | 0 | 1419 | 525 | 0 | 0 |  | 0 | 0 | 0 | 525 | 525 | 1419 | E | Solid Multi-Fuel | House Coal | Solid Multi-Fuel | Electricity | 21 | 2166 | 7408 | 451406 | 410370 | 57 | 86510 | 78646 | 45577 | 16880 | 7911 | 2930 | 118380 | 107618 | 47236 | 17495 | 633939
| Limerick County | G | Bottled LPG | Electricity | 1 | 67 | 766 | 33531 | 30482 | 50 | 6209 | 5645 | 1642 | 608 | 351 | 130 | 9875 | 3657 | 0 | 0 | 40523 | 40522 | 51608 | E | Solid Multi-Fuel | House Coal | Solid Multi-Fuel | Unknown | 2 | 211 | 655 | 44151 | 40137 | 68 | 11122 | 10111 | 4377 | 1621 | 972 | 360 | 8465 | 7695 | 0 | 0 | 59924
| Limerick County | G | Bottled LPG | Heating Oil | 1 | 327 | 484 | 110797 | 100724 | 65 | 27666 | 23055 | 7247 | 2684 | 621 | 230 | 7352 | 6683 | 4401 | 1630 | 135007 | 135006 | 158084 | E | Solid Multi-Fuel | Mains Gas | Solid Multi-Fuel | Unknown | 1 | 229 | 348 | 52796 | 47996 | 45 | 13199 | 11999 | 4386 | 1625 | 351 | 130 | 9069 | 8244 | 0 | 0 | 69994
| Limerick County | G | Bulk LPG (propane or butane) | Bulk LPG (propane or butane) | 1 | 118 | 606 | 48260 | 43873 | 78 | 13245 | 12041 | 2882 | 1067 | 473 | 175 | 4177 | 3797 | 2655 | 983 | 61936 | 61936 | 71692 | E | Solid Multi-Fuel | Manufactured Smokeless Fuel | Solid Multi-Fuel | Unknown | 1 | 113 | 322 | 23191 | 21083 | 65 | 2811 | 2343 | 2430 | 900 | 351 | 130 | 7668 | 6971 | 0 | 0 | 31427
| Limerick County | G | Electricity | Electricity | 218 | 17090 | 166149 | 9436892 | 3495145 | 100 | 1512931 | 1286648 | 394904 | 146261 | 11487 | 4254 | 1398768 | 518062 | 8643 | 3201 | 5453572 | 5453571 | 12763625 | E | Solid Multi-Fuel | Sod Peat | Solid Multi-Fuel | Electricity | 3 | 277 | 1036 | 52589 | 47809 | 62 | 10161 | 9237 | 5469 | 2026 | 1053 | 390 | 17067 | 15515 | 9563 | 3542 | 78518
| Limerick County | G | Electricity | Heating Oil | 3 | 426 | 2244 | 246919 | 91452 | 100 | 31808 | 28916 | 9702 | 3593 | 1161 | 430 | 20364 | 18513 | 11853 | 4390 | 147294 | 147294 | 321807 | E | Solid Multi-Fuel | Sod Peat | Solid Multi-Fuel | Unknown | 1 | 114 | 324 | 19043 | 17312 | 65 | 4584 | 4168 | 1662 | 616 | 351 | 130 | 11231 | 10210 | 0 | 0 | 32435
| Limerick County | G | Electricity | House Coal | 3 | 359 | 1916 | 179173 | 66361 | 100 | 14672 | 13338 | 7397 | 2740 | 351 | 130 | 18199 | 16544 | 8499 | 3148 | 102261 | 102261 | 228291 | E | Solid Multi-Fuel | Solid Multi-Fuel | Bottled LPG | Unknown | 1 | 120 | 306 | 26081 | 23710 | 65 | 3139 | 2854 | 2922 | 1082 | 351 | 130 | 4232 | 3848 | 0 | 0 | 31624
| Limerick County | G | Electricity | Manufactured Smokeless Fuel_Coal | 1 | 70 | 705 | 37039 | 13718 | 100 | 3658 | 3048 | 1716 | 636 | 0 | 0 | 7212 | 6010 | 0 | 0 | 23412 | 23412 | 49625 | E | Solid Multi-Fuel | Solid Multi-Fuel | Electricity | Electricity | 5 | 712 | 1766 | 157706 | 143369 | 58 | 20724 | 18840 | 13739 | 5088 | 1404 | 520 | 45462 | 16838 | 9664 | 3579 | 188234
| Limerick County | G | Electricity | Solid Multi-Fuel | 13 | 1113 | 9759 | 591711 | 219152 | 100 | 88520 | 74364 | 24041 | 8904 | 1053 | 390 | 78985 | 71804 | 15490 | 5737 | 380352 | 380351 | 799800 | E | Solid Multi-Fuel | Solid Multi-Fuel | Electricity | Unknown | 16 | 1524 | 5519 | 336619 | 306018 | 61 | 64792 | 58902 | 32458 | 12022 | 1404 | 520 | 122552 | 45390 | 0 | 0 | 422851
| Limerick County | G | Heating Oil | Electricity | 10 | 652 | 6490 | 272021 | 247292 | 76 | 66352 | 59702 | 14984 | 5550 | 6210 | 2300 | 54255 | 20095 | 0 | 0 | 334938 | 334939 | 413822 | E | Solid Multi-Fuel | Solid Multi-Fuel | Heating Oil | Electricity | 1 | 247 | 378 | 62187 | 56533 | 60 | 13819 | 12563 | 5572 | 2064 | 621 | 230 | 7082 | 6439 | 4050 | 1500 | 79329
| Limerick County | G | Heating Oil | Heating Oil | 552 | 53544 | 305830 | 20184424 | 18349476 | 71 | 4100573 | 3618973 | 1186705 | 439520 | 351235 | 130087 | 2822116 | 2565560 | 952160 | 352652 | 25456269 | 25456268 | 29597213 | E | Solid Multi-Fuel | Solid Multi-Fuel | Heating Oil | Unknown | 1 | 136 | 333 | 24950 | 22681 | 55 | 5082 | 4620 | 2146 | 795 | 351 | 130 | 12634 | 11485 | 0 | 0 | 39712
| Limerick County | G | Heating Oil | House Coal | 1 | 119 | 711 | 59118 | 53744 | 65 | 13531 | 12301 | 2585 | 958 | 621 | 230 | 8377 | 7616 | 0 | 0 | 74848 | 74849 | 84232 | E | Solid Multi-Fuel | Solid Multi-Fuel | Solid Multi-Fuel | Electricity | 1074 | 116545 | 369872 | 25011905 | 22738095 | 57 | 4306215 | 3914741 | 2309363 | 855319 | 396655 | 146909 | 6042998 | 5493635 | 2742212 | 1015634 | 34164334
| Limerick County | G | Heating Oil | Manufactured Smokeless Fuel_Coal | 1 | 56 | 505 | 15484 | 14076 | 85 | 5068 | 4223 | 1191 | 441 | 621 | 230 | 4462 | 3719 | 1386 | 513 | 23202 | 23202 | 28212 | E | Solid Multi-Fuel | Solid Multi-Fuel | Solid Multi-Fuel | Unknown | 135 | 15009 | 46541 | 3249863 | 2954421 | 59 | 583009 | 530008 | 297679 | 110252 | 53561 | 19837 | 1040362 | 945784 | 0 | 0 | 4560302
| Limerick County | G | Heating Oil | Solid Multi-Fuel | 2 | 198 | 1579 | 105935 | 96305 | 65 | 24244 | 22040 | 3438 | 1273 | 1242 | 460 | 12735 | 11577 | 6602 | 2445 | 134100 | 134100 | 154196 | E | Solid Multi-Fuel | Solid Multi-Fuel | Wood Chips | Unknown | 1 | 86 | 354 | 21199 | 19272 | 55 | 2355 | 2141 | 1051 | 389 | 351 | 130 | 5568 | 5062 | 0 | 0 | 26995
| Limerick County | G | House Coal | Electricity | 8 | 787 | 9812 | 769267 | 699334 | 37 | 62523 | 38257 | 17956 | 6650 | 702 | 260 | 46966 | 17395 | 0 | 0 | 761896 | 761896 | 897414 | E | Solid Multi-Fuel | Unknown | Electricity | Electricity | 1 | 103 | 312 | 17828 | 16207 | 65 | 0 | 3902 | 2520 | 933 | 351 | 130 | 11518 | 4266 | 0 | 0 | 25438
| Limerick County | G | House Coal | Heating Oil | 1 | 82 | 505 | 26606 | 24187 | 45 | 4434 | 4031 | 1500 | 556 | 351 | 130 | 6277 | 5706 | 2328 | 862 | 35473 | 35472 | 41496 | E | Solid Multi-Fuel | Unknown | Electricity | Unknown | 10 | 1011 | 3560 | 251343 | 228494 | 58 | 0 | 10646 | 18896 | 6999 | 1053 | 390 | 83423 | 30898 | 0 | 0 | 277426
| Limerick County | G | House Coal | House Coal | 34 | 2784 | 20534 | 1200421 | 1091292 | 56 | 214961 | 152099 | 62578 | 23177 | 10881 | 4030 | 192071 | 174610 | 47162 | 17467 | 1462676 | 1462675 | 1728074 | E | Solid Multi-Fuel | Unknown | Solid Multi-Fuel | Electricity | 319 | 26558 | 108631 | 6185521 | 5623201 | 59 | 0 | 45121 | 530840 | 196608 | 112978 | 41844 | 1537641 | 1397855 | 722165 | 267469 | 7572097
| Limerick County | G | Mains Gas | Mains Gas | 25 | 2484 | 13396 | 870555 | 791414 | 73 | 235830 | 185597 | 51360 | 19022 | 11691 | 4330 | 133292 | 121175 | 37718 | 13969 | 1135507 | 1135507 | 1340446 | E | Solid Multi-Fuel | Unknown | Solid Multi-Fuel | Unknown | 18 | 1666 | 6181 | 397452 | 361320 | 60 | 0 | 18622 | 31891 | 11811 | 6858 | 2540 | 131367 | 119425 | 0 | 0 | 513719
| Limerick County | G | Manufactured Smokeless Fuel_Coal | Electricity | 5 | 438 | 6815 | 494776 | 412314 | 35 | 38606 | 20207 | 9977 | 3695 | 351 | 130 | 38819 | 14378 | 0 | 0 | 450724 | 450724 | 582529 | E | Solid Multi-Fuel | Wood Chips | Solid Multi-Fuel | Electricity | 3 | 290 | 1114 | 63021 | 57292 | 48 | 11118 | 10107 | 5305 | 1965 | 1053 | 390 | 19336 | 17578 | 7940 | 2941 | 90272
| Limerick County | G | Manufactured Smokeless Fuel_Coal | Manufactured Smokeless Fuel_Coal | 13 | 888 | 9381 | 527761 | 439801 | 49 | 45588 | 34458 | 19547 | 7240 | 4482 | 1660 | 78896 | 65747 | 21919 | 8118 | 557023 | 557024 | 698193 | E | Solid Multi-Fuel | Wood Chips | Wood Chips | Electricity | 1 | 149 | 311 | 26870 | 24427 | 60 | 5971 | 5428 | 3514 | 1301 | 351 | 130 | 6267 | 5697 | 3459 | 1281 | 38265
| Limerick County | G | Manufactured Smokeless Fuel_Coal | Solid Multi-Fuel | 1 | 37 | 851 | 24425 | 20354 | 55 | 0 | 0 | 893 | 331 | 351 | 130 | 3965 | 3604 | 1549 | 574 | 24993 | 24993 | 31183 | E | Solid Multi-Fuel | Wood Logs | Solid Multi-Fuel | Unknown | 1 | 61 | 323 | 10964 | 9967 | 72 | 1282 | 1165 | 1189 | 440 | 621 | 230 | 5640 | 5127 | 0 | 0 | 16930
| Limerick County | G | Sod Peat | Bulk LPG (propane or butane) | 1 | 57 | 1491 | 71744 | 65222 | 30 | 7573 | 6885 | 1169 | 433 | 0 | 0 | 5185 | 4714 | 0 | 0 | 77253 | 77254 | 85671 | E | Wood Logs | Bulk LPG (propane or butane) | Wood Logs | Electricity | 1 | 103 | 364 | 26910 | 24464 | 65 | 2776 | 2524 | 2447 | 906 | 621 | 230 | 4717 | 4288 | 0 | 0 | 32412
| Limerick County | G | Sod Peat | Electricity | 1 | 49 | 2017 | 92813 | 84375 | 30 | 0 | 2813 | 1201 | 445 | 0 | 0 | 5350 | 1981 | 0 | 0 | 89614 | 89614 | 99364 | E | Wood Logs | Electricity | Electricity | Electricity | 1 | 79 | 314 | 18148 | 16498 | 65 | 292 | 108 | 966 | 358 | 0 | 0 | 5486 | 2032 | 0 | 0 | 18996
| Limerick County | G | Sod Peat | Sod Peat | 2 | 238 | 1192 | 95491 | 86810 | 53 | 22266 | 13991 | 5797 | 2147 | 702 | 260 | 11964 | 10876 | 5770 | 2137 | 116221 | 116221 | 141990 | E | Wood Logs | Electricity | Electricity | Unknown | 3 | 203 | 1056 | 46644 | 42404 | 60 | 9953 | 3686 | 4981 | 1845 | 351 | 130 | 23360 | 8652 | 0 | 0 | 56717
| Limerick County | G | Solid Multi-Fuel | Electricity | 89 | 7282 | 95736 | 6045639 | 5496035 | 43 | 610949 | 358423 | 166765 | 61765 | 8073 | 2990 | 622349 | 230500 | 6108 | 2262 | 6151975 | 6151975 | 7459883 | E | Wood Logs | Electricity | Wood Logs | Electricity | 1 | 132 | 321 | 27104 | 24640 | 65 | 4805 | 1780 | 2261 | 837 | 351 | 130 | 4962 | 4511 | 2812 | 1041 | 32939
| Limerick County | G | Solid Multi-Fuel | Solid Multi-Fuel | 215 | 18005 | 150659 | 9071470 | 8246791 | 54 | 1409247 | 1080985 | 380600 | 140963 | 70071 | 25952 | 1269653 | 1154230 | 402385 | 149032 | 10797952 | 10797953 | 12603426 | E | Wood Logs | Electricity | Wood Logs | Unknown | 3 | 323 | 964 | 59744 | 54313 | 62 | 14741 | 5460 | 6610 | 2448 | 702 | 260 | 22022 | 20020 | 0 | 0 | 82501
| Limerick County | G | Wood Logs | Electricity | 1 | 92 | 645 | 47303 | 43003 | 60 | 0 | 0 | 2239 | 829 | 0 | 0 | 9741 | 3608 | 0 | 0 | 47440 | 47440 | 59283 | E | Wood Logs | Heating Oil | Wood Logs | Electricity | 3 | 351 | 1005 | 78327 | 71206 | 58 | 8251 | 7501 | 7173 | 2657 | 1404 | 520 | 16791 | 15265 | 5816 | 2154 | 99303
| Limerick County | G | Wood Logs | Wood Logs | 6 | 457 | 4681 | 245331 | 223028 | 48 | 33540 | 24824 | 10332 | 3827 | 1404 | 520 | 36036 | 32760 | 5739 | 2126 | 287085 | 287085 | 332382 | E | Wood Logs | Heating Oil | Wood Logs | Unknown | 2 | 398 | 640 | 100125 | 91023 | 60 | 11292 | 10265 | 7595 | 2813 | 1242 | 460 | 11299 | 10272 | 0 | 0 | 114833
| Longford County | A | Electricity | Electricity | 20 | 4816 | 1103 | 44251 | 16389 | 471 | 3339 | 3035 | 68116 | 25228 | 40606 | 15039 | 109745 | 40646 | 0 | 0 | 100338 | 100337 | 266057 | E | Wood Logs | House Coal | Wood Logs | Electricity | 5 | 704 | 1688 | 152176 | 138342 | 59 | 31052 | 28229 | 11847 | 4388 | 1755 | 650 | 27099 | 24635 | 14419 | 5340 | 201585
| Longford County | A | Heating Oil | Heating Oil | 4 | 840 | 279 | 21844 | 19858 | 97 | 3388 | 3080 | 11830 | 4382 | 4239 | 1570 | 17468 | 15880 | 0 | 0 | 44769 | 44770 | 58769 | E | Wood Logs | House Coal | Wood Logs | Unknown | 5 | 550 | 1758 | 122303 | 111185 | 57 | 20846 | 18951 | 11223 | 4157 | 2565 | 950 | 38072 | 34611 | 0 | 0 | 169854
| Longford County | A | Wood Pellets (bulk supply for | Wood Pellets (bulk supply for | 4 | 520 | 298 | 23213 | 21103 | 90 | 0 | 0 | 6336 | 2347 | 1404 | 520 | 7833 | 7121 | 0 | 0 | 31090 | 31091 | 38786 | E | Wood Logs | Sod Peat | Wood Logs | Electricity | 1 | 93 | 362 | 20267 | 18425 | 60 | 4504 | 4094 | 1570 | 582 | 351 | 130 | 4728 | 4298 | 2343 | 868 | 28397
| Longford County | B1 | Electricity | Electricity | 10 | 2505 | 845 | 77656 | 28761 | 366 | 20974 | 19067 | 47711 | 17671 | 10319 | 3822 | 63245 | 23424 | 0 | 0 | 92746 | 92745 | 219905 | E | Wood Logs | Solid Multi-Fuel | Electricity | Unknown | 1 | 115 | 352 | 26279 | 23890 | 60 | 2920 | 2654 | 2298 | 851 | 0 | 0 | 8975 | 3324 | 0 | 0 | 30719
| Longford County | B1 | Heating Oil | Electricity | 1 | 269 | 82 | 9558 | 8689 | 97 | 1397 | 1270 | 3274 | 1213 | 2997 | 1110 | 4799 | 1778 | 0 | 0 | 14059 | 14060 | 22025 | E | Wood Logs | Solid Multi-Fuel | Heating Oil | Unknown | 1 | 211 | 348 | 57354 | 52140 | 60 | 12745 | 11587 | 5516 | 2043 | 351 | 130 | 7309 | 6645 | 0 | 0 | 72544
| Longford County | B1 | Heating Oil | Heating Oil | 28 | 6502 | 2537 | 298871 | 271701 | 94 | 56119 | 50723 | 87434 | 32383 | 25206 | 9336 | 128297 | 116633 | 0 | 0 | 480777 | 480776 | 595927 | E | Wood Logs | Solid Multi-Fuel | Wood Logs | Electricity | 8 | 917 | 2710 | 190117 | 172834 | 63 | 34159 | 31054 | 17989 | 6663 | 2808 | 1040 | 41751 | 37956 | 22382 | 8290 | 257836
| Longford County | B1 | Wood Logs | Wood Logs | 1 | 285 | 79 | 7738 | 7035 | 80 | 988 | 898 | 3467 | 1284 | 2835 | 1050 | 7447 | 6770 | 0 | 0 | 17036 | 17037 | 22475 | E | Wood Logs | Unknown | Electricity | Electricity | 1 | 30 | 309 | 6676 | 6069 | 60 | 0 | 0 | 366 | 136 | 0 | 0 | 2234 | 827 | 0 | 0 | 7032
| Longford County | B1 | Wood Pellets (bulk supply for | Wood Pellets (bulk supply for | 1 | 124 | 89 | 6063 | 5512 | 90 | 0 | 0 | 1511 | 560 | 351 | 130 | 3098 | 2816 | 0 | 0 | 9017 | 9018 | 11023 | E | Wood Logs | Unknown | Electricity | Unknown | 1 | 83 | 364 | 24455 | 22231 | 60 | 0 | 0 | 1393 | 516 | 0 | 0 | 4550 | 1685 | 0 | 0 | 24432
| Longford County | B2 | Electricity | Electricity | 5 | 1168 | 571 | 58971 | 21841 | 320 | 17507 | 15915 | 21148 | 7833 | 2457 | 910 | 35354 | 13094 | 0 | 0 | 59593 | 59593 | 135437 | E | Wood Logs | Unknown | Wood Logs | Electricity | 11 | 1314 | 3731 | 344554 | 313231 | 60 | 0 | 8766 | 21974 | 8138 | 3510 | 1300 | 64465 | 58605 | 23026 | 8528 | 398569
| Longford County | B2 | Electricity | Heating Oil | 1 | 276 | 121 | 14489 | 5366 | 320 | 3498 | 3180 | 6427 | 2380 | 1674 | 620 | 7217 | 6561 | 0 | 0 | 18107 | 18107 | 33305 | E | Wood Logs | Wood Logs | Wood Logs | Electricity | 14 | 1810 | 4834 | 406665 | 369695 | 64 | 63200 | 57454 | 37306 | 13817 | 5265 | 1950 | 74645 | 67859 | 36167 | 13395 | 524171
| Longford County | B2 | Heating Oil | Heating Oil | 77 | 15564 | 9016 | 955198 | 868362 | 91 | 188411 | 170785 | 279339 | 103459 | 56876 | 21065 | 393976 | 358160 | 4342 | 1608 | 1523438 | 1523439 | 1878142 | E | Wood Logs | Wood Logs | Wood Logs | Unknown | 4 | 466 | 1465 | 124290 | 112991 | 60 | 15149 | 13772 | 8707 | 3225 | 1404 | 520 | 28253 | 25685 | 0 | 0 | 156192
| Longford County | B2 | Mains Gas | Mains Gas | 1 | 153 | 124 | 9523 | 8658 | 91 | 1374 | 1249 | 2053 | 760 | 473 | 175 | 5625 | 5113 | 0 | 0 | 15955 | 15955 | 19048 | E | Wood Pellets (bulk supply for | Electricity | Wood Pellets (bulk supply for | Electricity | 1 | 81 | 363 | 18217 | 16561 | 65 | 3229 | 1196 | 987 | 366 | 351 | 130 | 4327 | 3934 | 2314 | 857 | 23043
| Longford County | B2 | Wood Pellets (bulk supply for | Wood Pellets (bulk supply for | 1 | 131 | 110 | 8003 | 7275 | 93 | 0 | 0 | 1594 | 590 | 351 | 130 | 4442 | 4038 | 0 | 0 | 12034 | 12033 | 14390 | E | Wood Pellets (bulk supply for | Electricity | Wood Pellets (bulk supply for | Unknown | 1 | 115 | 353 | 27823 | 25294 | 73 | 5539 | 2052 | 1397 | 518 | 351 | 130 | 5334 | 4849 | 0 | 0 | 32842
| Longford County | B3 | Bulk LPG (propane or butane) | Bulk LPG (propane or butane) | 5 | 1061 | 725 | 84015 | 76377 | 87 | 20065 | 18056 | 17475 | 6472 | 4908 | 1818 | 27458 | 24962 | 0 | 0 | 127686 | 127685 | 153921 | E | Wood Pellets (bulk supply for | Heating Oil | Wood Pellets (bulk supply for | Electricity | 2 | 407 | 662 | 98459 | 89508 | 65 | 9747 | 8861 | 7564 | 2801 | 1593 | 590 | 11023 | 10021 | 6326 | 2343 | 114124
| Longford County | B3 | Electricity | Electricity | 13 | 1516 | 1796 | 81656 | 30243 | 321 | 19222 | 17475 | 27293 | 10108 | 11595 | 4294 | 67062 | 24838 | 0 | 0 | 86958 | 86958 | 206828 | E | Wood Pellets (bulk supply for | Heating Oil | Wood Pellets (bulk supply for | Unknown | 2 | 377 | 650 | 88562 | 80511 | 74 | 10811 | 9828 | 8793 | 3257 | 1593 | 590 | 12510 | 11372 | 0 | 0 | 105558
| Longford County | B3 | Heating Oil | Heating Oil | 229 | 45053 | 32047 | 3314806 | 3013460 | 89 | 732734 | 664878 | 875708 | 324336 | 163862 | 60690 | 1274506 | 1158642 | 56016 | 20747 | 5242753 | 5242753 | 6417632 | E | Wood Pellets (bulk supply for | House Coal | Wood Pellets (bulk supply for | Electricity | 1 | 188 | 337 | 47290 | 42991 | 65 | 6831 | 6210 | 3898 | 1444 | 621 | 230 | 3546 | 3224 | 1152 | 427 | 54525
| Longford County | B3 | Heating Oil | House Coal | 1 | 208 | 131 | 14813 | 13466 | 93 | 2365 | 2150 | 2534 | 939 | 621 | 230 | 3389 | 3081 | 3506 | 1299 | 21164 | 21165 | 27228 | E | Wood Pellets (bulk supply for | House Coal | Wood Pellets (bulk supply for | Unknown | 1 | 110 | 303 | 18928 | 17207 | 85 | 5952 | 5411 | 1671 | 619 | 351 | 130 | 6324 | 5750 | 0 | 0 | 29116
| Longford County | B3 | Mains Gas | Mains Gas | 3 | 747 | 424 | 67130 | 61027 | 78 | 1251 | 1137 | 13602 | 5038 | 1418 | 525 | 20862 | 18966 | 0 | 0 | 86692 | 86693 | 104263 | E | Wood Pellets (bulk supply for | Solid Multi-Fuel | Electricity | Unknown | 1 | 195 | 344 | 46523 | 42293 | 65 | 5600 | 5091 | 3910 | 1448 | 351 | 130 | 10522 | 3897 | 0 | 0 | 52860
| Longford County | B3 | Solid Multi-Fuel | Electricity | 1 | 303 | 146 | 31573 | 28703 | 55 | 3216 | 2923 | 3686 | 1365 | 351 | 130 | 5269 | 1952 | 0 | 0 | 35073 | 35073 | 44095 | E | Wood Pellets (bulk supply for | Solid Multi-Fuel | Wood Pellets (bulk supply for | Electricity | 10 | 1099 | 3371 | 283519 | 257745 | 73 | 41745 | 37950 | 21256 | 7873 | 3780 | 1400 | 38362 | 34875 | 15210 | 5633 | 345476
| Longford County | B3 | Wood Pellets (bulk supply for | Wood Pellets (bulk supply for | 7 | 956 | 986 | 74443 | 67676 | 89 | 10916 | 9924 | 19236 | 7124 | 2457 | 910 | 26876 | 24433 | 0 | 0 | 110066 | 110067 | 133928 | E | Wood Pellets (bulk supply for | Solid Multi-Fuel | Wood Pellets (bulk supply for | Unknown | 9 | 1590 | 3052 | 385737 | 350670 | 76 | 65245 | 59314 | 26481 | 9808 | 3902 | 1445 | 57205 | 52004 | 0 | 0 | 473241
| Longford County | C | Bottled LPG | Bottled LPG | 8 | 1292 | 1417 | 132065 | 120059 | 80 | 21478 | 19526 | 24755 | 9168 | 3929 | 1455 | 46673 | 42430 | 6751 | 2500 | 195139 | 195138 | 235651 | E | Wood Pellets (bulk supply for | Solid Multi-Fuel | Wood Pellets (in bags for seco | Electricity | 1 | 133 | 311 | 27335 | 24850 | 65 | 3037 | 2761 | 2915 | 1080 | 351 | 130 | 4925 | 4477 | 2783 | 1031 | 34329
| Longford County | C | Bulk LPG (propane or butane) | Bulk LPG (propane or butane) | 76 | 11256 | 14146 | 1093948 | 994498 | 81 | 287137 | 259715 | 227600 | 84296 | 36194 | 13405 | 444280 | 403891 | 31433 | 11642 | 1767447 | 1767447 | 2120592 | E | Wood Pellets (bulk supply for | Unknown | Electricity | Unknown | 2 | 111 | 707 | 28503 | 25911 | 65 | 0 | 0 | 2261 | 837 | 351 | 130 | 8078 | 2992 | 0 | 0 | 29871
| Longford County | C | Bulk LPG (propane or butane) | Electricity | 2 | 319 | 383 | 30643 | 27857 | 73 | 7876 | 7160 | 7778 | 2881 | 945 | 350 | 13795 | 5109 | 0 | 0 | 43358 | 43357 | 61037 | E | Wood Pellets (bulk supply for | Unknown | Wood Pellets (bulk supply for | Electricity | 3 | 398 | 1046 | 108487 | 98624 | 72 | 0 | 0 | 9205 | 3409 | 1053 | 390 | 15179 | 13799 | 6248 | 2314 | 118536
| Longford County | C | Electricity | Electricity | 16 | 2471 | 2911 | 236860 | 87726 | 267 | 56404 | 49629 | 50830 | 18826 | 6669 | 2470 | 103647 | 38388 | 0 | 0 | 197039 | 197039 | 454410 | E | Wood Pellets (bulk supply for | Wood Pellets (in bags for seco | Wood Pellets (bulk supply for | Electricity | 3 | 439 | 1030 | 107988 | 98171 | 73 | 14032 | 12756 | 9091 | 3367 | 2727 | 1010 | 10492 | 9538 | 5845 | 2165 | 127008
| Longford County | C | Heating Oil | Electricity | 4 | 716 | 799 | 80995 | 73632 | 78 | 14992 | 13629 | 14389 | 5329 | 2484 | 920 | 30178 | 11177 | 0 | 0 | 104688 | 104687 | 143038 | E | Wood Pellets (bulk supply for | Wood Pellets (in bags for seco | Wood Pellets (bulk supply for | Unknown | 1 | 124 | 358 | 31471 | 28610 | 65 | 3497 | 3179 | 1657 | 614 | 351 | 130 | 7227 | 6570 | 0 | 0 | 39103
| Longford County | C | Heating Oil | Heating Oil | 1083 | 175861 | 204739 | 18207649 | 16552408 | 85 | 3951159 | 3555138 | 3598566 | 1332802 | 719897 | 266628 | 5866822 | 5333474 | 1326583 | 491327 | 27531777 | 27531777 | 33670676 | E | Wood Pellets (in bags for seco | Manufactured Smokeless Fuel | Wood Pellets (in bags for seco | Unknown | 1 | 105 | 374 | 26650 | 24227 | 65 | 3500 | 2916 | 1703 | 631 | 351 | 130 | 7051 | 6410 | 0 | 0 | 34314
| Longford County | C | Heating Oil | Peat Briquettes | 1 | 142 | 184 | 11760 | 10691 | 79 | 3267 | 2970 | 2828 | 1047 | 621 | 230 | 4570 | 4154 | 3059 | 1133 | 20226 | 20225 | 26105 | E | Wood Pellets (in bags for seco | Solid Multi-Fuel | Wood Pellets (in bags for seco | Electricity | 4 | 539 | 1358 | 121012 | 110011 | 79 | 21672 | 19702 | 9777 | 3621 | 1755 | 650 | 19720 | 17928 | 8657 | 3206 | 155117
| Longford County | C | Mains Gas | Bulk LPG (propane or butane) | 1 | 83 | 213 | 8626 | 7842 | 92 | 2930 | 2663 | 2031 | 752 | 473 | 175 | 3708 | 3371 | 0 | 0 | 14804 | 14803 | 17768 | E | Wood Pellets (in bags for seco | Solid Multi-Fuel | Wood Pellets (in bags for seco | Unknown | 2 | 367 | 659 | 77489 | 70445 | 75 | 20333 | 18484 | 7049 | 2611 | 972 | 360 | 14177 | 12889 | 0 | 0 | 104789
| Longford County | C | Mains Gas | Electricity | 1 | 142 | 207 | 14656 | 13324 | 78 | 4388 | 3657 | 3465 | 1283 | 473 | 175 | 6408 | 2373 | 0 | 0 | 20813 | 20812 | 29390 | E | Wood Pellets (in bags for seco | Unknown | Wood Pellets (in bags for seco | Electricity | 1 | 77 | 331 | 17408 | 15826 | 65 | 0 | 0 | 938 | 347 | 351 | 130 | 4428 | 4026 | 2393 | 886 | 21215
| Longford County | C | Mains Gas | Mains Gas | 41 | 6328 | 7658 | 605453 | 550412 | 80 | 159598 | 143209 | 126348 | 46796 | 19724 | 7305 | 227895 | 207177 | 46185 | 17105 | 972004 | 972004 | 1185203 | F |  | Unknown |  | Unknown | 11 | 1852 | 4592 |  | 0 |  |  | 0 | 41201 | 15259 | 3456 | 1280 |  | 0 | 8419 | 3118 | 19658
| Longford County | C | Solid Multi-Fuel | Solid Multi-Fuel | 8 | 1412 | 1711 | 194496 | 176815 | 67 | 19105 | 17368 | 28242 | 10460 | 6804 | 2520 | 46354 | 42140 | 23784 | 8809 | 258111 | 258112 | 318785 | F | Anthracite | House Coal | Anthracite | Electricity | 1 | 91 | 435 | 27136 | 24669 | 45 | 2467 | 2243 | 2227 | 825 | 351 | 130 | 5257 | 4779 | 2317 | 858 | 33503
| Longford County | C | Wood Pellets (bulk supply for | Wood Pellets (bulk supply for | 9 | 1855 | 1622 | 207610 | 188736 | 76 | 39018 | 35303 | 43684 | 16179 | 4482 | 1660 | 61819 | 56199 | 0 | 0 | 298077 | 298077 | 356613 | F | Anthracite | Manufactured Smokeless Fuel | Anthracite | Electricity | 1 | 85 | 390 | 18392 | 16720 | 60 | 4459 | 3716 | 1344 | 498 | 351 | 130 | 5556 | 5051 | 2944 | 1090 | 27205
| Longford County | C | Wood Pellets (bulk supply for | Wood Pellets (in bags for seco | 1 | 161 | 184 | 14823 | 13475 | 86 | 4694 | 4267 | 3794 | 1405 | 1053 | 390 | 5319 | 4836 | 0 | 0 | 24373 | 24373 | 29683 | F | Anthracite | Unknown | Anthracite | Electricity | 1 | 59 | 423 | 18345 | 16678 | 60 | 0 | 0 | 718 | 266 | 351 | 130 | 3518 | 3198 | 2008 | 744 | 21015
| Longford County | C | Wood Pellets (in bags for seco | Wood Pellets (in bags for seco | 1 | 149 | 190 | 19392 | 17629 | 85 | 0 | 0 | 2776 | 1028 | 351 | 130 | 5840 | 5309 | 0 | 0 | 24096 | 24096 | 28359 | F | Bottled LPG | Anthracite | Bottled LPG | Unknown | 1 | 131 | 412 | 39760 | 36145 | 83 | 5802 | 5275 | 3112 | 1153 | 621 | 230 | 4755 | 4322 | 0 | 0 | 47125
| Longford County | D |  |  | 2 | 263 | 503 |  | 0 |  |  | 0 | 5729 | 2122 | 0 | 0 |  | 0 | 0 | 0 | 2122 | 2122 | 5729 | F | Bottled LPG | Anthracite | Heating Oil | Electricity | 1 | 94 | 438 | 24817 | 22561 | 79 | 6894 | 6267 | 1527 | 565 | 621 | 230 | 4273 | 3884 | 2790 | 1033 | 34541
| Longford County | D | Bottled LPG | Bottled LPG | 3 | 328 | 768 | 49123 | 44657 | 84 | 12063 | 10967 | 5775 | 2139 | 1418 | 525 | 14906 | 13551 | 0 | 0 | 71839 | 71839 | 83285 | F | Bottled LPG | Bottled LPG | Bottled LPG | Electricity | 1 | 100 | 389 | 24163 | 21967 | 75 | 4806 | 4369 | 2271 | 841 | 473 | 175 | 7075 | 6432 | 0 | 0 | 33783
| Longford County | D | Bulk LPG (propane or butane) | Bulk LPG (propane or butane) | 23 | 3259 | 5737 | 474851 | 431683 | 76 | 93642 | 82491 | 71562 | 26504 | 12087 | 4477 | 123228 | 112026 | 50399 | 18666 | 675847 | 675847 | 825769 | F | Bottled LPG | Electricity | Bottled LPG | Electricity | 2 | 309 | 828 | 79574 | 72340 | 71 | 22653 | 8390 | 7338 | 2718 | 824 | 305 | 10607 | 9643 | 7207 | 2669 | 96065
| Longford County | D | Electricity | Electricity | 30 | 3811 | 7649 | 537195 | 198961 | 100 | 110560 | 96296 | 89215 | 33042 | 0 | 0 | 225445 | 83498 | 0 | 0 | 411798 | 411797 | 962415 | F | Bottled LPG | Heating Oil | Bottled LPG | Electricity | 1 | 93 | 423 | 30451 | 27683 | 68 | 3122 | 2839 | 1651 | 612 | 621 | 230 | 3645 | 3313 | 0 | 0 | 34676
| Longford County | D | Heating Oil | Electricity | 2 | 262 | 574 | 47734 | 43394 | 73 | 9051 | 8228 | 4751 | 1760 | 1242 | 460 | 11996 | 4443 | 0 | 0 | 58285 | 58285 | 74774 | F | Bottled LPG | House Coal | Bottled LPG | Electricity | 1 | 264 | 422 | 79058 | 71871 | 55 | 15285 | 13895 | 4759 | 1763 | 473 | 175 | 11897 | 10815 | 0 | 0 | 98519
| Longford County | D | Heating Oil | Heating Oil | 696 | 90310 | 179724 | 13514979 | 12286344 | 80 | 2675204 | 2381005 | 1870302 | 692704 | 467621 | 173193 | 3451072 | 3137339 | 1504794 | 557331 | 19227916 | 19227916 | 23483972 | F | Bottled LPG | House Coal | Bottled LPG | Unknown | 1 | 74 | 386 | 13756 | 12506 | 81 | 3928 | 3571 | 1681 | 623 | 473 | 175 | 8636 | 7851 | 0 | 0 | 24726
| Longford County | D | Heating Oil | Sod Peat | 1 | 117 | 258 | 18011 | 16374 | 85 | 2936 | 2669 | 2708 | 1003 | 621 | 230 | 5941 | 5401 | 0 | 0 | 25677 | 25677 | 30217 | F | Bottled LPG | Manufactured Smokeless Fuel | Bottled LPG | Electricity | 2 | 186 | 881 | 54010 | 49100 | 78 | 11110 | 9258 | 3890 | 1441 | 824 | 305 | 7346 | 6678 | 4947 | 1832 | 68615
| Longford County | D | Heating Oil | Solid Multi-Fuel | 1 | 202 | 243 | 32838 | 29852 | 65 | 3469 | 3154 | 2512 | 930 | 621 | 230 | 6201 | 5637 | 3542 | 1312 | 41116 | 41115 | 49183 | F | Bottled LPG | Manufactured Smokeless Fuel | Bottled LPG | Unknown | 2 | 265 | 846 | 70147 | 63770 | 73 | 19670 | 16391 | 5045 | 1868 | 1296 | 480 | 14842 | 13493 | 0 | 0 | 96003
| Longford County | D | House Coal | House Coal | 1 | 130 | 287 | 22981 | 20891 | 60 | 2786 | 2532 | 2455 | 909 | 351 | 130 | 5718 | 5199 | 3061 | 1134 | 30795 | 30795 | 37352 | F | Bottled LPG | Solid Multi-Fuel | Bottled LPG | Electricity | 5 | 454 | 2118 | 128529 | 116845 | 70 | 17301 | 15728 | 10367 | 3840 | 2714 | 1005 | 23853 | 21685 | 10856 | 4021 | 163123
| Longford County | D | Mains Gas | Mains Gas | 4 | 471 | 985 | 62728 | 57025 | 80 | 16835 | 11896 | 9919 | 3674 | 1890 | 700 | 19475 | 17705 | 5590 | 2070 | 93069 | 93070 | 116437 | F | Bottled LPG | Solid Multi-Fuel | Bottled LPG | Unknown | 4 | 314 | 1575 | 88128 | 80116 | 79 | 12252 | 11138 | 6413 | 2375 | 1647 | 610 | 15272 | 13884 | 0 | 0 | 108123
| Longford County | D | Sod Peat | Sod Peat | 2 | 228 | 528 | 35351 | 32137 | 65 | 8510 | 7737 | 3881 | 1437 | 702 | 260 | 7581 | 6892 | 5093 | 1886 | 50350 | 50349 | 61118 | F | Bottled LPG | Solid Multi-Fuel | Heating Oil | Electricity | 1 | 70 | 428 | 16296 | 14815 | 86 | 2014 | 1831 | 1430 | 530 | 621 | 230 | 5447 | 4951 | 4261 | 1578 | 23935
| Longford County | D | Solid Multi-Fuel | Solid Multi-Fuel | 35 | 4445 | 9555 | 784123 | 712839 | 63 | 77828 | 66019 | 88486 | 32773 | 22802 | 8445 | 185112 | 168283 | 86751 | 32130 | 1020488 | 1020489 | 1245102 | F | Bottled LPG | Solid Multi-Fuel | Heating Oil | Unknown | 2 | 224 | 772 | 56906 | 51733 | 78 | 12210 | 11100 | 4732 | 1753 | 1242 | 460 | 11420 | 10382 | 0 | 0 | 75427
| Longford County | D | Wood Pellets (bulk supply for | Wood Pellets (bulk supply for | 1 | 157 | 245 | 24317 | 22106 | 65 | 2406 | 2187 | 3343 | 1238 | 473 | 175 | 7941 | 7219 | 0 | 0 | 32925 | 32925 | 38480 | F | Bottled LPG | Unknown | Bottled LPG | Electricity | 1 | 90 | 445 | 54375 | 49432 | 65 | 0 | 6789 | 2552 | 945 | 473 | 175 | 5854 | 5322 | 3283 | 1216 | 63879
| Longford County | D | Wood Pellets (in bags for seco | Wood Pellets (in bags for seco | 1 | 157 | 237 | 20051 | 18228 | 85 | 6327 | 5752 | 2520 | 933 | 351 | 130 | 4403 | 4003 | 3448 | 1277 | 30323 | 30323 | 37100 | F | Bottled LPG | Unknown | Bottled LPG | Unknown | 2 | 144 | 842 | 44940 | 40855 | 73 | 0 | 13633 | 3521 | 1304 | 945 | 350 | 11640 | 10582 | 0 | 0 | 66724
| Longford County | E |  |  | 1 | 48 | 320 |  | 0 |  |  | 0 | 1182 | 438 | 0 | 0 |  | 0 | 0 | 0 | 438 | 438 | 1182 | F | Bottled LPG | Wood Logs | Bottled LPG | Unknown | 1 | 80 | 408 | 18665 | 16968 | 92 | 6042 | 5493 | 1949 | 722 | 351 | 130 | 5602 | 5093 | 0 | 0 | 28405
| Longford County | E | Bottled LPG | Bottled LPG | 1 | 116 | 310 | 22781 | 20710 | 73 | 2542 | 2311 | 2728 | 1011 | 824 | 305 | 4430 | 4027 | 2627 | 973 | 29337 | 29337 | 35932 | F | Bulk LPG (propane or butane) | Bulk LPG (propane or butane) | Bulk LPG (propane or butane) | Electricity | 12 | 1394 | 4958 | 374363 | 340330 | 69 | 72637 | 66033 | 29405 | 10891 | 5184 | 1920 | 64149 | 58317 | 26574 | 9842 | 487333
| Longford County | E | Bulk LPG (propane or butane) | Bulk LPG (propane or butane) | 7 | 874 | 2201 | 159151 | 144683 | 68 | 33501 | 30455 | 18791 | 6960 | 3308 | 1225 | 36980 | 33618 | 21604 | 8001 | 224942 | 224942 | 273335 | F | Bulk LPG (propane or butane) | Bulk LPG (propane or butane) | Bulk LPG (propane or butane) | Unknown | 8 | 920 | 3198 | 245739 | 223399 | 87 | 69239 | 62945 | 19659 | 7281 | 3659 | 1355 | 31739 | 28854 | 0 | 0 | 323834
| Longford County | E | Electricity | Electricity | 45 | 4855 | 15126 | 1035891 | 383663 | 100 | 147475 | 130227 | 101253 | 37501 | 0 | 0 | 350608 | 129855 | 0 | 0 | 681246 | 681246 | 1635227 | F | Bulk LPG (propane or butane) | Electricity | Bulk LPG (propane or butane) | Electricity | 4 | 287 | 1726 | 67541 | 61401 | 75 | 19900 | 7370 | 4943 | 1831 | 1769 | 655 | 22585 | 20531 | 7030 | 2604 | 94392
| Longford County | E | Electricity | Solid Multi-Fuel | 1 | 149 | 328 | 28895 | 10702 | 100 | 3196 | 2905 | 3642 | 1349 | 0 | 0 | 8053 | 7321 | 5241 | 1941 | 24218 | 24218 | 49027 | F | Bulk LPG (propane or butane) | Electricity | Bulk LPG (propane or butane) | Unknown | 3 | 443 | 1258 | 114773 | 104339 | 83 | 40701 | 15075 | 10133 | 3753 | 1296 | 480 | 19287 | 17534 | 0 | 0 | 141180
| Longford County | E | Heating Oil | Anthracite_Coal | 1 | 197 | 318 | 41815 | 38013 | 65 | 4785 | 4350 | 4339 | 1607 | 621 | 230 | 8000 | 7272 | 3047 | 1129 | 52602 | 52601 | 62607 | F | Bulk LPG (propane or butane) | Heating Oil | Bulk LPG (propane or butane) | Electricity | 2 | 545 | 865 | 177691 | 161537 | 69 | 20313 | 18466 | 13270 | 4915 | 1094 | 405 | 14305 | 13004 | 9161 | 3393 | 201721
| Longford County | E | Heating Oil | Electricity | 6 | 698 | 1970 | 149085 | 135531 | 80 | 22173 | 20157 | 15838 | 5866 | 3726 | 1380 | 41993 | 15553 | 0 | 0 | 178488 | 178487 | 232815 | F | Bulk LPG (propane or butane) | Heating Oil | Bulk LPG (propane or butane) | Unknown | 1 | 69 | 404 | 20150 | 18318 | 91 | 3713 | 3375 | 1307 | 484 | 473 | 175 | 2121 | 1929 | 0 | 0 | 24281
| Longford County | E | Heating Oil | Heating Oil | 271 | 32642 | 91105 | 6855954 | 6232686 | 77 | 1278572 | 1152601 | 693139 | 256718 | 180954 | 67020 | 1367015 | 1242741 | 622392 | 230515 | 9182281 | 9182281 | 10998026 | F | Bulk LPG (propane or butane) | House Coal | Bulk LPG (propane or butane) | Electricity | 8 | 1091 | 3320 | 296154 | 269231 | 81 | 66839 | 60763 | 24771 | 9174 | 4010 | 1485 | 37570 | 34155 | 24912 | 9227 | 384035
| Longford County | E | House Coal | Heating Oil | 1 | 96 | 345 | 21051 | 19137 | 85 | 3146 | 2860 | 2253 | 834 | 621 | 230 | 3689 | 3353 | 2514 | 931 | 27346 | 27345 | 33274 | F | Bulk LPG (propane or butane) | House Coal | Bulk LPG (propane or butane) | Unknown | 1 | 71 | 436 | 23159 | 21054 | 81 | 3285 | 2987 | 1627 | 602 | 473 | 175 | 2585 | 2350 | 0 | 0 | 27168
| Longford County | E | House Coal | House Coal | 3 | 375 | 981 | 76608 | 69644 | 62 | 13707 | 12461 | 6965 | 2580 | 1323 | 490 | 17927 | 16297 | 6050 | 2241 | 103712 | 103713 | 122580 | F | Bulk LPG (propane or butane) | House Coal | Electricity | Unknown | 1 | 89 | 429 | 24711 | 22465 | 82 | 4104 | 3730 | 1193 | 442 | 473 | 175 | 7736 | 2865 | 0 | 0 | 29677
| Longford County | E | Sod Peat | Sod Peat | 6 | 740 | 2122 | 164450 | 149500 | 50 | 22641 | 20582 | 14804 | 5483 | 2376 | 880 | 45627 | 41479 | 11671 | 4322 | 222247 | 222246 | 261569 | F | Bulk LPG (propane or butane) | Manufactured Smokeless Fuel | Bulk LPG (propane or butane) | Electricity | 3 | 426 | 1285 | 116979 | 106344 | 80 | 30794 | 25661 | 9039 | 3348 | 1769 | 655 | 14563 | 13239 | 10031 | 3715 | 152963
| Longford County | E | Solid Multi-Fuel | Electricity | 2 | 246 | 694 | 60033 | 54576 | 45 | 6601 | 3885 | 5931 | 2197 | 0 | 0 | 13306 | 4928 | 0 | 0 | 65586 | 65586 | 85871 | F | Bulk LPG (propane or butane) | Manufactured Smokeless Fuel | Bulk LPG (propane or butane) | Unknown | 3 | 738 | 1289 | 227462 | 206783 | 82 | 75888 | 63240 | 18267 | 6765 | 2471 | 915 | 22657 | 20598 | 0 | 0 | 298301
| Longford County | E | Solid Multi-Fuel | Solid Multi-Fuel | 52 | 5754 | 18146 | 1243933 | 1130848 | 55 | 171307 | 151188 | 113754 | 42131 | 25542 | 9460 | 319768 | 290698 | 124903 | 46260 | 1670586 | 1670585 | 1999207 | F | Bulk LPG (propane or butane) | Sod Peat | Bulk LPG (propane or butane) | Electricity | 1 | 109 | 446 | 32461 | 29510 | 65 | 7430 | 6754 | 2664 | 987 | 473 | 175 | 3289 | 2990 | 2455 | 909 | 41326
| Longford County | E | Wood Logs | Wood Logs | 2 | 143 | 674 | 29702 | 27002 | 60 | 4326 | 3932 | 2245 | 831 | 702 | 260 | 9884 | 8985 | 2154 | 798 | 41809 | 41808 | 49013 | F | Bulk LPG (propane or butane) | Solid Multi-Fuel | Bottled LPG | Electricity | 1 | 130 | 417 | 38670 | 35155 | 80 | 5736 | 5215 | 2901 | 1074 | 473 | 175 | 3585 | 3259 | 2928 | 1085 | 45963
| Longford County | E | Wood Pellets (bulk supply for | Wood Pellets (bulk supply for | 2 | 162 | 730 | 37029 | 33663 | 65 | 6959 | 6327 | 2382 | 882 | 702 | 260 | 9435 | 8577 | 2397 | 888 | 50597 | 50597 | 58904 | F | Bulk LPG (propane or butane) | Solid Multi-Fuel | Bulk LPG (propane or butane) | Electricity | 36 | 4830 | 14830 | 1291470 | 1174064 | 75 | 312085 | 283714 | 113068 | 41877 | 18873 | 6990 | 182584 | 165986 | 83645 | 30980 | 1703610
| Longford County | F | Bulk LPG (propane or butane) | Bulk LPG (propane or butane) | 3 | 288 | 1184 | 76629 | 69663 | 73 | 12806 | 11642 | 6209 | 2300 | 1647 | 610 | 11470 | 10427 | 4699 | 1740 | 96382 | 96382 | 113460 | F | Bulk LPG (propane or butane) | Solid Multi-Fuel | Bulk LPG (propane or butane) | Unknown | 35 | 3861 | 14331 | 1109554 | 1008686 | 82 | 242355 | 220323 | 83012 | 30745 | 17699 | 6555 | 166095 | 150996 | 0 | 0 | 1417304
| Longford County | F | Electricity | Electricity | 13 | 825 | 5240 | 207328 | 76788 | 100 | 35040 | 30338 | 14354 | 5316 | 0 | 0 | 77796 | 28813 | 0 | 0 | 141256 | 141255 | 334518 | F | Bulk LPG (propane or butane) | Solid Multi-Fuel | Heating Oil | Electricity | 1 | 128 | 399 | 36293 | 32994 | 85 | 10848 | 9861 | 2659 | 985 | 621 | 230 | 4429 | 4027 | 3237 | 1199 | 49296
| Longford County | F | Electricity | Solid Multi-Fuel | 1 | 66 | 417 | 16783 | 6216 | 100 | 1688 | 1535 | 1063 | 394 | 473 | 175 | 5454 | 4958 | 1880 | 696 | 13974 | 13974 | 27341 | F | Bulk LPG (propane or butane) | Unknown | Bulk LPG (propane or butane) | Electricity | 3 | 300 | 1217 | 93353 | 84867 | 73 | 0 | 0 | 7121 | 2637 | 1418 | 525 | 18353 | 16685 | 0 | 0 | 104714
| Longford County | F | Heating Oil | Electricity | 3 | 370 | 1312 | 120066 | 109151 | 73 | 11825 | 17148 | 7763 | 2875 | 1863 | 690 | 20687 | 7662 | 0 | 0 | 137526 | 137526 | 162204 | F | Bulk LPG (propane or butane) | Unknown | Bulk LPG (propane or butane) | Unknown | 3 | 545 | 1278 | 194320 | 176654 | 77 | 0 | 0 | 13154 | 4872 | 2889 | 1070 | 22098 | 20089 | 0 | 0 | 202686
| Longford County | F | Heating Oil | Heating Oil | 150 | 16956 | 62144 | 4659951 | 4236319 | 77 | 857966 | 768502 | 347235 | 128605 | 98537 | 36495 | 707920 | 643564 | 340210 | 126004 | 5939488 | 5939489 | 7011819 | F | Bulk LPG (propane or butane) | Unknown | Electricity | Electricity | 1 | 171 | 434 | 63751 | 57955 | 83 | 0 | 0 | 2355 | 872 | 473 | 175 | 7583 | 2808 | 0 | 0 | 61811
| Longford County | F | House Coal | House Coal | 1 | 109 | 391 | 32409 | 29463 | 65 | 5201 | 4729 | 2412 | 893 | 702 | 260 | 4232 | 3847 | 2238 | 829 | 40020 | 40021 | 47194 | F | Bulk LPG (propane or butane) | Wood Logs | Bulk LPG (propane or butane) | Unknown | 1 | 162 | 416 | 47968 | 43608 | 65 | 5490 | 4991 | 3761 | 1393 | 473 | 175 | 9903 | 9003 | 0 | 0 | 59169
| Longford County | F | Peat Briquettes | Peat Briquettes | 2 | 300 | 840 | 92942 | 84493 | 65 | 10327 | 9388 | 6404 | 2372 | 1242 | 460 | 12399 | 11272 | 2662 | 986 | 108971 | 108971 | 125976 | F | Electricity | Bottled LPG | Electricity | Electricity | 2 | 171 | 827 | 39698 | 14703 | 100 | 14743 | 13403 | 3106 | 1150 | 0 | 0 | 11258 | 4170 | 2177 | 806 | 34232
| Longford County | F | Sod Peat | Electricity | 1 | 122 | 399 | 39886 | 36260 | 30 | 0 | 0 | 2975 | 1102 | 0 | 0 | 5808 | 2151 | 0 | 0 | 39513 | 39513 | 48669 | F | Electricity | Bottled LPG | Electricity | Unknown | 11 | 1113 | 4642 | 341486 | 126476 | 100 | 41827 | 38025 | 25383 | 9401 | 0 | 0 | 90007 | 33336 | 0 | 0 | 207238
| Longford County | F | Sod Peat | Sod Peat | 2 | 158 | 877 | 46709 | 42463 | 55 | 4679 | 4253 | 2838 | 1051 | 702 | 260 | 9702 | 8820 | 4610 | 1708 | 58555 | 58555 | 69240 | F | Electricity | Bulk LPG (propane or butane) | Electricity | Electricity | 1 | 176 | 392 | 50491 | 18700 | 100 | 3628 | 3298 | 4181 | 1549 | 473 | 175 | 10248 | 3795 | 0 | 0 | 27518
| Longford County | F | Solid Multi-Fuel | Electricity | 1 | 113 | 447 | 34574 | 31431 | 60 | 5658 | 2095 | 1983 | 734 | 0 | 0 | 8255 | 3057 | 0 | 0 | 37318 | 37317 | 50470 | F | Electricity | Bulk LPG (propane or butane) | Electricity | Unknown | 1 | 69 | 443 | 21330 | 7900 | 100 | 1533 | 1393 | 1669 | 618 | 0 | 0 | 5818 | 2155 | 0 | 0 | 12066
| Longford County | F | Solid Multi-Fuel | Solid Multi-Fuel | 102 | 9295 | 42696 | 2418841 | 2198947 | 48 | 371309 | 337879 | 195505 | 72409 | 38826 | 14380 | 629410 | 572191 | 237292 | 87886 | 3283692 | 3283692 | 3891183 | F | Electricity | Electricity | Electricity | Electricity | 23 | 1703 | 9668 | 434759 | 161022 | 100 | 75728 | 28048 | 34622 | 12823 | 0 | 0 | 166952 | 61834 | 2409 | 892 | 264619
| Longford County | F | Wood Logs | Wood Logs | 1 | 86 | 416 | 22430 | 20391 | 45 | 3738 | 3398 | 1831 | 678 | 351 | 130 | 5124 | 4658 | 2244 | 831 | 30087 | 30086 | 35718 | F | Electricity | Electricity | Electricity | Unknown | 165 | 14680 | 68025 | 4004085 | 1482995 | 100 | 872597 | 323184 | 337601 | 125037 | 1344 | 498 | 1206530 | 446863 | 0 | 0 | 2378577
| Longford County | F | Wood Pellets (in bags for seco | Wood Pellets (in bags for seco | 1 | 93 | 387 | 22282 | 20257 | 85 | 6974 | 6340 | 2273 | 842 | 351 | 130 | 4214 | 3831 | 0 | 0 | 31399 | 31400 | 36094 | F | Electricity | Electricity | Heating Oil | Electricity | 1 | 488 | 441 | 151714 | 56190 | 100 | 37928 | 14048 | 11777 | 4362 | 0 | 0 | 8215 | 7468 | 5589 | 2070 | 84138
| Longford County | G | Bottled LPG | Bottled LPG | 1 | 191 | 539 | 74978 | 68162 | 65 | 11441 | 10401 | 4645 | 1721 | 473 | 175 | 7013 | 6376 | 4148 | 1536 | 88370 | 88371 | 102698 | F | Electricity | Electricity | Solid Multi-Fuel | Electricity | 1 | 127 | 389 | 31269 | 11581 | 100 | 5518 | 2044 | 2867 | 1062 | 0 | 0 | 7073 | 6430 | 2761 | 1022 | 22139
| Longford County | G | Bulk LPG (propane or butane) | Bulk LPG (propane or butane) | 1 | 77 | 508 | 26961 | 24510 | 90 | 5712 | 5193 | 1045 | 387 | 824 | 305 | 2662 | 2420 | 1674 | 620 | 33435 | 33435 | 38878 | F | Electricity | Electricity | Solid Multi-Fuel | Unknown | 1 | 58 | 396 | 16269 | 6025 | 100 | 4067 | 1506 | 1228 | 455 | 0 | 0 | 1490 | 1354 | 0 | 0 | 9341
| Longford County | G | Electricity | Electricity | 49 | 4649 | 35914 | 2506434 | 928309 | 100 | 334536 | 289924 | 99917 | 37006 | 0 | 0 | 308987 | 114440 | 0 | 0 | 1369679 | 1369679 | 3249874 | F | Electricity | Heating Oil | Electricity | Electricity | 1 | 89 | 419 | 26663 | 9875 | 100 | 1857 | 1688 | 1398 | 518 | 0 | 0 | 7328 | 2714 | 0 | 0 | 14795
| Longford County | G | Electricity | Solid Multi-Fuel | 16 | 1551 | 11942 | 872275 | 323065 | 100 | 92128 | 83753 | 35049 | 12981 | 351 | 130 | 92486 | 84078 | 34621 | 12822 | 516829 | 516829 | 1126910 | F | Electricity | Heating Oil | Electricity | Unknown | 1 | 70 | 422 | 19293 | 7146 | 100 | 1248 | 1134 | 1706 | 632 | 351 | 130 | 6961 | 2578 | 0 | 0 | 11620
| Longford County | G | Heating Oil | Electricity | 4 | 320 | 2572 | 143328 | 130298 | 76 | 32882 | 29892 | 7056 | 2613 | 2484 | 920 | 18378 | 6807 | 0 | 0 | 170531 | 170530 | 204128 | F | Electricity | Heating Oil | Heating Oil | Electricity | 3 | 607 | 1207 | 175988 | 65181 | 100 | 22624 | 20567 | 12399 | 4592 | 270 | 100 | 19577 | 17797 | 11868 | 4396 | 112633
| Longford County | G | Heating Oil | Heating Oil | 164 | 16134 | 90930 | 6073125 | 5521023 | 72 | 1146551 | 1026443 | 356804 | 132150 | 104301 | 38630 | 779193 | 708358 | 387749 | 143611 | 7570214 | 7570215 | 8847723 | F | Electricity | House Coal | Electricity | Electricity | 15 | 1163 | 6398 | 338395 | 125332 | 100 | 45304 | 41186 | 20297 | 7517 | 0 | 0 | 86716 | 32117 | 2778 | 1029 | 207181
| Longford County | G | House Coal | House Coal | 2 | 455 | 1727 | 338794 | 307995 | 48 | 36114 | 32831 | 10770 | 3989 | 351 | 130 | 13089 | 11899 | 3527 | 1306 | 358150 | 358150 | 402645 | F | Electricity | House Coal | Electricity | Unknown | 63 | 6557 | 26383 | 1857608 | 688003 | 102 | 287514 | 261376 | 145488 | 53884 | 3410 | 1263 | 520678 | 192844 | 0 | 0 | 1197370
| Longford County | G | Manufactured Smokeless Fuel_Coal | Manufactured Smokeless Fuel_Coal | 1 | 66 | 673 | 29232 | 24360 | 65 | 7037 | 5864 | 1205 | 446 | 351 | 130 | 4434 | 3695 | 2107 | 780 | 35276 | 35275 | 44366 | F | Electricity | House Coal | House Coal | Electricity | 5 | 640 | 2037 | 189662 | 70245 | 100 | 17704 | 16094 | 12642 | 4682 | 702 | 260 | 29566 | 26878 | 13906 | 5150 | 123310
| Longford County | G | Peat Briquettes | Peat Briquettes | 1 | 108 | 512 | 37663 | 34239 | 45 | 6277 | 5706 | 1913 | 708 | 351 | 130 | 6652 | 6047 | 2532 | 938 | 47768 | 47768 | 55388 | F | Electricity | Mains Gas | Electricity | Unknown | 2 | 305 | 864 | 103896 | 38480 | 100 | 19487 | 17715 | 8188 | 3033 | 0 | 0 | 19530 | 7233 | 0 | 0 | 66461
| Longford County | G | Sod Peat | Electricity | 1 | 47 | 1755 | 70368 | 63971 | 30 | 7819 | 7108 | 1146 | 425 | 0 | 0 | 3241 | 1200 | 0 | 0 | 72704 | 72704 | 82574 | F | Electricity | Manufactured Smokeless Fuel | Electricity | Electricity | 3 | 403 | 1178 | 106944 | 39609 | 100 | 15463 | 12886 | 9811 | 3634 | 0 | 0 | 26596 | 9851 | 0 | 0 | 65979
| Longford County | G | Sod Peat | Sod Peat | 12 | 1324 | 7391 | 623335 | 566668 | 47 | 72449 | 63284 | 28672 | 10619 | 4212 | 1560 | 93574 | 85067 | 24342 | 9015 | 736214 | 736213 | 846584 | F | Electricity | Manufactured Smokeless Fuel | Electricity | Unknown | 53 | 6520 | 22062 | 1783456 | 660539 | 104 | 348964 | 290803 | 140601 | 52074 | 1755 | 650 | 442266 | 163802 | 0 | 0 | 1167869
| Longford County | G | Solid Multi-Fuel | Electricity | 24 | 2077 | 26219 | 1755217 | 1595652 | 38 | 148987 | 90625 | 49303 | 18260 | 351 | 130 | 136477 | 50547 | 0 | 0 | 1755214 | 1755214 | 2090335 | F | Electricity | Manufactured Smokeless Fuel | Manufactured Smokeless Fuel | Electricity | 1 | 77 | 422 | 21880 | 8104 | 100 | 3740 | 3117 | 1481 | 548 | 0 | 0 | 3849 | 3207 | 1686 | 624 | 15600
| Longford County | G | Solid Multi-Fuel | Solid Multi-Fuel | 169 | 14929 | 114746 | 7345870 | 6678063 | 49 | 986474 | 855257 | 322855 | 119576 | 61664 | 22839 | 1029060 | 935509 | 373124 | 138194 | 8749437 | 8749438 | 10119047 | F | Electricity | Peat Briquettes | Electricity | Electricity | 2 | 228 | 869 | 62932 | 23308 | 100 | 5373 | 4884 | 4835 | 1791 | 351 | 130 | 17732 | 6567 | 7326 | 2713 | 39394
| Longford County | G | Wood Logs | Wood Logs | 1 | 166 | 460 | 53067 | 48242 | 45 | 8844 | 8040 | 3030 | 1122 | 351 | 130 | 7859 | 7144 | 3188 | 1181 | 65860 | 65859 | 76339 | F | Electricity | Peat Briquettes | Electricity | Unknown | 7 | 546 | 2830 | 151350 | 56056 | 100 | 21919 | 19927 | 9740 | 3607 | 0 | 0 | 47963 | 17764 | 0 | 0 | 97354
| Louth County | A |  |  | 20 | 3107 | 1126 |  | 0 |  |  | 0 | 37849 | 14018 | 3510 | 1300 |  | 0 | 0 | 0 | 15318 | 15318 | 41359 | F | Electricity | Sod Peat | Electricity | Unknown | 7 | 741 | 2898 | 213598 | 79110 | 100 | 28303 | 25730 | 15255 | 5650 | 0 | 0 | 48349 | 17907 | 0 | 0 | 128398
| Louth County | A | Bulk LPG (propane or butane) | Bulk LPG (propane or butane) | 1 | 216 | 50 | 1436 | 1306 | 93 | 214 | 195 | 2636 | 976 | 2353 | 872 | 4145 | 3768 | 0 | 0 | 7117 | 7117 | 10784 | F | Electricity | Sod Peat | Sod Peat | Electricity | 3 | 234 | 1261 | 56563 | 20949 | 100 | 13022 | 11839 | 3997 | 1480 | 0 | 0 | 17779 | 16163 | 6411 | 2375 | 52806
| Louth County | A | Electricity | Electricity | 216 | 47760 | 11837 | 329179 | 121918 | 472 | 93391 | 84151 | 617438 | 228681 | 305431 | 113123 | 1265244 | 468609 | 0 | 0 | 1016481 | 1016482 | 2610683 | F | Electricity | Sod Peat | Sod Peat | Unknown | 1 | 62 | 433 | 17499 | 6481 | 100 | 1320 | 1200 | 1426 | 528 | 351 | 130 | 6214 | 5649 | 0 | 0 | 13989
| Louth County | A | Heating Oil | Electricity | 3 | 726 | 155 | 9835 | 8941 | 89 | 1292 | 1174 | 9809 | 3633 | 5981 | 2215 | 10817 | 4006 | 0 | 0 | 19969 | 19969 | 37734 | F | Electricity | Solid Multi-Fuel | Electricity | Electricity | 23 | 2322 | 9459 | 658462 | 243875 | 100 | 108761 | 98874 | 53446 | 19795 | 351 | 130 | 196995 | 72961 | 3193 | 1183 | 436817
| Louth County | A | Heating Oil | Heating Oil | 27 | 6006 | 1531 | 102436 | 93124 | 95 | 12420 | 11291 | 76914 | 28487 | 39518 | 14636 | 106864 | 97149 | 1813 | 671 | 245357 | 245358 | 339965 | F | Electricity | Solid Multi-Fuel | Electricity | Unknown | 434 | 44433 | 180609 | 12762147 | 4726721 | 101 | 2014909 | 1831735 | 990463 | 366838 | 12119 | 4489 | 3337085 | 1235957 | 0 | 0 | 8165740
| Louth County | A | Mains Gas | Electricity | 1 | 298 | 46 | 4809 | 4372 | 91 | 606 | 551 | 3634 | 1346 | 473 | 175 | 4191 | 1552 | 0 | 0 | 7996 | 7996 | 13713 | F | Electricity | Solid Multi-Fuel | Heating Oil | Electricity | 3 | 457 | 1240 | 133895 | 49591 | 100 | 15182 | 13802 | 9586 | 3550 | 810 | 300 | 18838 | 17126 | 10260 | 3800 | 88169
| Louth County | A | Mains Gas | Mains Gas | 100 | 15373 | 5783 | 196150 | 178318 | 91 | 13047 | 11462 | 203158 | 75244 | 67672 | 25064 | 406784 | 369804 | 0 | 0 | 659890 | 659892 | 886811 | F | Electricity | Solid Multi-Fuel | Heating Oil | Unknown | 1 | 183 | 417 | 60543 | 22423 | 100 | 3477 | 3161 | 3527 | 1306 | 621 | 230 | 8242 | 7493 | 0 | 0 | 34613
| Louth County | A | Wood Pellets (bulk supply for | Wood Pellets (bulk supply for | 1 | 260 | 74 | 7608 | 6916 | 92 | 988 | 898 | 4181 | 1548 | 2773 | 1027 | 3761 | 3419 | 0 | 0 | 13809 | 13808 | 19311 | F | Electricity | Solid Multi-Fuel | Solid Multi-Fuel | Electricity | 40 | 3348 | 16792 | 897722 | 332490 | 100 | 119790 | 108900 | 66370 | 24582 | 3281 | 1215 | 221374 | 201249 | 90831 | 33641 | 702076
| Louth County | A | Wood Pellets (in bags for seco | Wood Pellets (in bags for seco | 1 | 269 | 44 | -289 | -263 | 93 | -36 | -32 | 3280 | 1215 | 2694 | 998 | 6215 | 5650 | 0 | 0 | 7567 | 8158 | 12514 | F | Electricity | Solid Multi-Fuel | Solid Multi-Fuel | Unknown | 15 | 1368 | 6345 | 390505 | 144632 | 100 | 37238 | 33853 | 27523 | 10194 | 351 | 130 | 126765 | 115241 | 0 | 0 | 304049
| Louth County | B1 |  |  | 2 | 312 | 157 |  | 0 |  |  | 0 | 4946 | 1832 | 0 | 0 |  | 0 | 0 | 0 | 1832 | 1832 | 4946 | F | Electricity | Unknown | Electricity | Electricity | 1 | 115 | 400 | 36857 | 13651 | 100 | 0 | 5056 | 1401 | 519 | 351 | 130 | 4946 | 1832 | 2436 | 902 | 22089
| Louth County | B1 | Electricity | Electricity | 36 | 8221 | 3241 | 281155 | 104131 | 370 | 75223 | 64924 | 145209 | 53781 | 26409 | 9781 | 226769 | 83989 | 0 | 0 | 316606 | 316606 | 754765 | F | Electricity | Unknown | Electricity | Unknown | 68 | 5565 | 27931 | 1793715 | 664339 | 100 | 0 | 18136 | 119421 | 44230 | 5591 | 2071 | 431682 | 159882 | 0 | 0 | 888658
| Louth County | B1 | Heating Oil | Heating Oil | 43 | 10951 | 3950 | 526420 | 478564 | 94 | 94165 | 84864 | 172583 | 63920 | 41259 | 15281 | 199921 | 181746 | 1996 | 739 | 825114 | 825114 | 1036344 | F | Electricity | Wood Logs | Electricity | Electricity | 2 | 196 | 806 | 55456 | 20539 | 100 | 6340 | 5764 | 3429 | 1270 | 0 | 0 | 13875 | 5139 | 0 | 0 | 32712
| Louth County | B1 | Mains Gas | Electricity | 1 | 147 | 78 | 4339 | 3945 | 90 | 0 | 0 | 1796 | 665 | 1827 | 677 | 3598 | 1332 | 0 | 0 | 6619 | 6619 | 11560 | F | Electricity | Wood Logs | Electricity | Unknown | 10 | 962 | 4097 | 260942 | 96645 | 100 | 46990 | 42718 | 21301 | 7889 | 351 | 130 | 80003 | 29631 | 0 | 0 | 177013
| Louth County | B1 | Mains Gas | Mains Gas | 28 | 4568 | 2638 | 221668 | 201516 | 90 | 29982 | 27134 | 61904 | 22928 | 22462 | 8319 | 93412 | 84920 | 0 | 0 | 344817 | 344817 | 429428 | F | Electricity | Wood Logs | Wood Logs | Electricity | 1 | 84 | 440 | 24640 | 9126 | 100 | 3718 | 3380 | 2046 | 758 | 0 | 0 | 4732 | 4302 | 1773 | 657 | 18222
| Louth County | B2 |  |  | 1 | 174 | 111 |  | 0 |  |  | 0 | 3341 | 1237 | 351 | 130 |  | 0 | 0 | 0 | 1367 | 1367 | 3692 | F | Heating Oil | Anthracite | Anthracite | Unknown | 1 | 197 | 435 | 58885 | 53532 | 70 | 7911 | 7192 | 4804 | 1779 | 621 | 230 | 13568 | 12334 | 0 | 0 | 75067
| Louth County | B2 | Bottled LPG | Bottled LPG | 1 | 247 | 123 | 17511 | 15919 | 91 | 2792 | 2538 | 6019 | 2229 | 473 | 175 | 3621 | 3292 | 0 | 0 | 24154 | 24153 | 30416 | F | Heating Oil | Anthracite | Heating Oil | Electricity | 7 | 750 | 2893 | 200711 | 182465 | 74 | 44318 | 40289 | 14133 | 5234 | 5049 | 1870 | 28357 | 25779 | 15983 | 5920 | 261557
| Louth County | B2 | Bulk LPG (propane or butane) | Bulk LPG (propane or butane) | 4 | 524 | 481 | 25615 | 23287 | 91 | 3460 | 3145 | 11777 | 4362 | 4053 | 1501 | 17276 | 15705 | 0 | 0 | 48000 | 48000 | 62181 | F | Heating Oil | Anthracite | Heating Oil | Unknown | 1 | 71 | 424 | 20707 | 18824 | 86 | 3114 | 2831 | 871 | 322 | 621 | 230 | 4971 | 4519 | 0 | 0 | 26726
| Louth County | B2 | Electricity | Electricity | 29 | 7474 | 3274 | 362594 | 134294 | 336 | 108000 | 96186 | 149039 | 55200 | 20949 | 7759 | 222558 | 82429 | 0 | 0 | 375867 | 375868 | 863140 | F | Heating Oil | Bottled LPG | Electricity | Unknown | 1 | 82 | 431 | 23212 | 21102 | 86 | 5236 | 4760 | 2010 | 744 | 621 | 230 | 4517 | 1673 | 0 | 0 | 28509
| Louth County | B2 | Heating Oil | Heating Oil | 125 | 30971 | 14482 | 2050349 | 1863953 | 92 | 389471 | 356943 | 560227 | 207492 | 99477 | 36843 | 650982 | 591802 | 4993 | 1849 | 3058882 | 3058882 | 3755499 | F | Heating Oil | Bottled LPG | Heating Oil | Electricity | 81 | 11095 | 33209 | 2849069 | 2590062 | 73 | 799535 | 726850 | 243116 | 90043 | 51435 | 19050 | 432758 | 393416 | 231721 | 85823 | 3905244
| Louth County | B2 | Mains Gas | Mains Gas | 92 | 15514 | 10759 | 959180 | 871982 | 90 | 175464 | 176672 | 254538 | 94273 | 48733 | 18049 | 401243 | 364766 | 0 | 0 | 1525742 | 1525742 | 1839158 | F | Heating Oil | Bottled LPG | Heating Oil | Unknown | 37 | 5614 | 15326 | 1457723 | 1325202 | 76 | 497086 | 451896 | 117184 | 43402 | 22707 | 8410 | 261473 | 237703 | 0 | 0 | 2066613
| Louth County | B2 | Wood Logs | Wood Logs | 1 | 223 | 111 | 12079 | 10981 | 90 | 0 | 0 | 2874 | 1064 | 2709 | 1003 | 3420 | 3109 | 3721 | 1378 | 17536 | 17535 | 24803 | F | Heating Oil | Bulk LPG (propane or butane) | Heating Oil | Electricity | 6 | 884 | 2436 | 279468 | 254062 | 80 | 56582 | 51438 | 19681 | 7289 | 4199 | 1555 | 33914 | 30831 | 10279 | 3807 | 348982
| Louth County | B2 | Wood Pellets (bulk supply for | Wood Pellets (bulk supply for | 1 | 225 | 125 | 15440 | 14037 | 93 | 2659 | 2417 | 2744 | 1016 | 351 | 130 | 3416 | 3106 | 3520 | 1304 | 22010 | 22010 | 28130 | F | Heating Oil | Bulk LPG (propane or butane) | Heating Oil | Unknown | 4 | 782 | 1625 | 196434 | 178577 | 63 | 55902 | 50820 | 17278 | 6399 | 2484 | 920 | 42960 | 39054 | 0 | 0 | 275770
| Louth County | B3 |  |  | 4 | 587 | 568 |  | 0 |  |  | 0 | 8930 | 3307 | 1404 | 520 |  | 0 | 0 | 0 | 3827 | 3827 | 10334 | F | Heating Oil | Electricity | Electricity | Electricity | 1 | 197 | 396 | 42759 | 38872 | 60 | 10557 | 3910 | 3596 | 1332 | 621 | 230 | 16791 | 6219 | 3627 | 1343 | 51906
| Louth County | B3 | Bulk LPG (propane or butane) | Bulk LPG (propane or butane) | 11 | 2246 | 1550 | 196513 | 178649 | 90 | 40843 | 37130 | 44885 | 16624 | 8680 | 3215 | 51264 | 46604 | 5874 | 2176 | 284397 | 284398 | 348059 | F | Heating Oil | Electricity | Electricity | Unknown | 3 | 365 | 1235 | 113247 | 102952 | 79 | 22158 | 8206 | 9531 | 3530 | 1863 | 690 | 21581 | 7993 | 0 | 0 | 123371
| Louth County | B3 | Electricity | Electricity | 18 | 3585 | 2499 | 245113 | 90783 | 300 | 76407 | 69461 | 71807 | 26595 | 10782 | 3993 | 109714 | 40635 | 0 | 0 | 231467 | 231467 | 513823 | F | Heating Oil | Electricity | Heating Oil | Electricity | 210 | 24048 | 86870 | 6367530 | 5788664 | 75 | 1510975 | 559620 | 512013 | 189634 | 130761 | 48430 | 1027008 | 933643 | 499834 | 185124 | 7705115
| Louth County | B3 | Electricity | Heating Oil | 1 | 205 | 148 | 16714 | 6190 | 94 | 2381 | 2164 | 2498 | 925 | 2658 | 984 | 2997 | 2725 | 3100 | 1148 | 14137 | 14136 | 30348 | F | Heating Oil | Electricity | Heating Oil | Unknown | 98 | 10370 | 40803 | 2850293 | 2591175 | 76 | 711504 | 263520 | 220202 | 81556 | 64430 | 23863 | 613818 | 558016 | 0 | 0 | 3518131
| Louth County | B3 | Heating Oil | Electricity | 1 | 242 | 147 | 22116 | 20105 | 79 | 6471 | 5883 | 3326 | 1232 | 621 | 230 | 2947 | 1092 | 0 | 0 | 28541 | 28542 | 35481 | F | Heating Oil | Electricity | Mains Gas | Electricity | 1 | 155 | 410 | 42184 | 38349 | 65 | 7110 | 2633 | 3245 | 1202 | 621 | 230 | 6527 | 5933 | 3785 | 1402 | 49750
| Louth County | B3 | Heating Oil | Heating Oil | 290 | 65617 | 40516 | 5260724 | 4782477 | 90 | 1103619 | 981844 | 1310097 | 485221 | 198271 | 73434 | 1627679 | 1479708 | 89287 | 33069 | 7835753 | 7835753 | 9589677 | F | Heating Oil | Electricity | Sod Peat | Electricity | 1 | 151 | 407 | 68109 | 61917 | 73 | 12891 | 4774 | 6082 | 2253 | 621 | 230 | 14318 | 13017 | 0 | 0 | 82191
| Louth County | B3 | Mains Gas | Mains Gas | 281 | 45075 | 39597 | 3359694 | 3054267 | 88 | 733130 | 667128 | 841795 | 311776 | 137192 | 50812 | 1392305 | 1265731 | 35383 | 13105 | 5362819 | 5362819 | 6499499 | F | Heating Oil | Electricity | Solid Multi-Fuel | Unknown | 1 | 57 | 436 | 16199 | 14726 | 65 | 4550 | 1685 | 1069 | 396 | 621 | 230 | 2219 | 2017 | 0 | 0 | 19055
| Louth County | B3 | Wood Pellets (bulk supply for | Wood Pellets (bulk supply for | 5 | 1428 | 708 | 119513 | 108648 | 88 | 23639 | 21490 | 27094 | 10035 | 2295 | 850 | 29503 | 26821 | 0 | 0 | 167844 | 167844 | 202044 | F | Heating Oil | Heating Oil | Electricity | Electricity | 1 | 280 | 427 | 85751 | 77955 | 93 | 13974 | 12704 | 6184 | 2291 | 1242 | 460 | 12748 | 4721 | 0 | 0 | 98131
| Louth County | C | Bottled LPG | Bottled LPG | 2 | 605 | 328 | 55133 | 50121 | 81 | 11223 | 10202 | 12186 | 4513 | 4582 | 1697 | 15154 | 13776 | 0 | 0 | 80309 | 80309 | 98278 | F | Heating Oil | Heating Oil | Electricity | Unknown | 4 | 387 | 1621 | 90899 | 82636 | 77 | 16837 | 15307 | 7205 | 2668 | 2484 | 920 | 37914 | 14042 | 0 | 0 | 115573
| Louth County | C | Bulk LPG (propane or butane) | Bulk LPG (propane or butane) | 39 | 6496 | 7350 | 704007 | 640007 | 85 | 172403 | 149508 | 143323 | 53082 | 19305 | 7150 | 224127 | 203752 | 9721 | 3601 | 1057100 | 1057100 | 1272886 | F | Heating Oil | Heating Oil | Heating Oil | Electricity | 202 | 26816 | 83766 | 7941873 | 7219885 | 75 | 1066574 | 969612 | 575403 | 213112 | 149081 | 55215 | 997414 | 906740 | 524605 | 194298 | 9558863
| Louth County | C | Electricity | Electricity | 19 | 3179 | 3574 | 343094 | 127072 | 224 | 69390 | 62624 | 63094 | 23368 | 9867 | 3654 | 113929 | 42196 | 0 | 0 | 258914 | 258914 | 599374 | F | Heating Oil | Heating Oil | Heating Oil | Unknown | 93 | 11627 | 38154 | 3417291 | 3106629 | 74 | 434642 | 395129 | 245236 | 90828 | 67149 | 24870 | 639080 | 580982 | 0 | 0 | 4198438
| Louth County | C | Heating Oil | Bottled LPG | 2 | 449 | 354 | 45569 | 41426 | 94 | 10753 | 9776 | 8397 | 3110 | 1242 | 460 | 10238 | 9307 | 3742 | 1386 | 65465 | 65465 | 79941 | F | Heating Oil | Heating Oil | House Coal | Electricity | 2 | 199 | 842 | 52438 | 47671 | 73 | 13358 | 12143 | 4631 | 1715 | 972 | 360 | 7887 | 7170 | 4396 | 1628 | 70688
| Louth County | C | Heating Oil | Electricity | 5 | 1080 | 936 | 107362 | 97602 | 82 | 22416 | 19079 | 22272 | 8249 | 3105 | 1150 | 46082 | 17068 | 0 | 0 | 143147 | 143148 | 201237 | F | Heating Oil | Heating Oil | Solid Multi-Fuel | Electricity | 2 | 179 | 818 | 35709 | 32462 | 67 | 8620 | 7837 | 3856 | 1428 | 972 | 360 | 14568 | 13243 | 9035 | 3346 | 58677
| Louth County | C | Heating Oil | Heating Oil | 1421 | 260926 | 270711 | 29011199 | 26373817 | 85 | 6645015 | 5852149 | 5487899 | 2032555 | 939102 | 347816 | 8012947 | 7284497 | 1353225 | 501194 | 42392028 | 42392028 | 51449387 | F | Heating Oil | House Coal | Electricity | Unknown | 7 | 1052 | 2910 | 292881 | 266256 | 75 | 78596 | 71451 | 26018 | 9636 | 5049 | 1870 | 68361 | 25319 | 0 | 0 | 374531
| Louth County | C | Heating Oil | House Coal | 2 | 505 | 419 | 77378 | 70344 | 73 | 19998 | 18180 | 15516 | 5747 | 1242 | 460 | 16268 | 14789 | 4565 | 1691 | 111210 | 111211 | 134967 | F | Heating Oil | House Coal | Heating Oil | Electricity | 502 | 57786 | 208302 | 15741767 | 14310697 | 75 | 3403456 | 3094051 | 1239192 | 458960 | 315941 | 117015 | 2439645 | 2217859 | 1224887 | 453662 | 20652244
| Louth County | C | Mains Gas | Electricity | 3 | 636 | 566 | 79935 | 72668 | 91 | 15203 | 12926 | 11513 | 4264 | 1418 | 525 | 15273 | 5657 | 0 | 0 | 96040 | 96040 | 123342 | F | Heating Oil | House Coal | Heating Oil | Unknown | 281 | 33717 | 115734 | 9229866 | 8390787 | 77 | 2151717 | 1956106 | 721717 | 267302 | 179550 | 66500 | 1853733 | 1685212 | 0 | 0 | 12365908
| Louth County | C | Mains Gas | Mains Gas | 1254 | 185264 | 232205 | 18207085 | 16551895 | 85 | 5120002 | 4489000 | 3723779 | 1379178 | 614819 | 227711 | 6719217 | 6108379 | 428105 | 158558 | 28914719 | 28914721 | 34813007 | F | Heating Oil | House Coal | House Coal | Electricity | 1 | 115 | 438 | 26934 | 24485 | 60 | 5686 | 5169 | 2795 | 1035 | 621 | 230 | 9381 | 8528 | 4839 | 1792 | 41240
| Louth County | C | Mains Gas | Manufactured Smokeless Fuel_Coal | 1 | 180 | 204 | 18539 | 16853 | 78 | 5095 | 4632 | 4386 | 1624 | 473 | 175 | 8264 | 6887 | 0 | 0 | 30171 | 30171 | 36757 | F | Heating Oil | House Coal | House Coal | Unknown | 1 | 80 | 387 | 20884 | 18985 | 86 | 3148 | 2862 | 1939 | 718 | 621 | 230 | 4248 | 3862 | 0 | 0 | 26658
| Louth County | C | Wood Pellets (bulk supply for | Wood Pellets (bulk supply for | 13 | 2714 | 2414 | 319338 | 290307 | 74 | 57406 | 50022 | 51278 | 18992 | 5805 | 2150 | 82559 | 75053 | 0 | 0 | 436525 | 436524 | 516386 | F | Heating Oil | House Coal | Mains Gas | Electricity | 1 | 76 | 398 | 16208 | 14735 | 85 | 4844 | 4404 | 1858 | 688 | 621 | 230 | 4010 | 3646 | 2828 | 1047 | 24750
| Louth County | C | Wood Pellets (in bags for seco | Wood Pellets (in bags for seco | 1 | 71 | 215 | 10164 | 9240 | 85 | 0 | 0 | 968 | 359 | 351 | 130 | 3779 | 3436 | 0 | 0 | 13165 | 13165 | 15262 | F | Heating Oil | House Coal | Mains Gas | Unknown | 1 | 120 | 444 | 36309 | 33009 | 65 | 4768 | 4334 | 2914 | 1079 | 621 | 230 | 8490 | 7719 | 0 | 0 | 46371
| Louth County | D | Bottled LPG | Bulk LPG (propane or butane) | 1 | 185 | 254 | 30844 | 28040 | 78 | 3273 | 2976 | 4449 | 1648 | 473 | 175 | 8003 | 7276 | 0 | 0 | 40115 | 40115 | 47042 | F | Heating Oil | Mains Gas | Heating Oil | Electricity | 28 | 4175 | 11726 | 1145824 | 1041658 | 74 | 299854 | 272594 | 93589 | 34663 | 17388 | 6440 | 160139 | 145581 | 87656 | 32465 | 1533402
| Louth County | D | Bulk LPG (propane or butane) | Bulk LPG (propane or butane) | 9 | 1362 | 2258 | 202030 | 183663 | 81 | 47480 | 42534 | 29059 | 10762 | 4253 | 1575 | 43506 | 39551 | 11889 | 4403 | 282488 | 282488 | 338217 | F | Heating Oil | Mains Gas | Heating Oil | Unknown | 17 | 2847 | 7131 | 787045 | 715496 | 74 | 213074 | 193704 | 62808 | 23262 | 10557 | 3910 | 138990 | 126354 | 0 | 0 | 1062726
| Louth County | D | Bulk LPG (propane or butane) | Electricity | 1 | 167 | 257 | 25541 | 23219 | 76 | 3008 | 2735 | 3811 | 1411 | 122 | 45 | 10517 | 3895 | 0 | 0 | 31305 | 31305 | 42999 | F | Heating Oil | Mains Gas | Mains Gas | Electricity | 1 | 290 | 387 | 66934 | 60849 | 85 | 31608 | 28734 | 4236 | 1569 | 621 | 230 | 8719 | 7927 | 0 | 0 | 99308
| Louth County | D | Electricity | Electricity | 11 | 2392 | 2815 | 393695 | 145813 | 114 | 53053 | 43813 | 56084 | 20772 | 702 | 260 | 106537 | 39458 | 0 | 0 | 250116 | 250116 | 610071 | F | Heating Oil | Manufactured Smokeless Fuel | Electricity | Unknown | 8 | 961 | 3328 | 250614 | 227831 | 77 | 67473 | 56227 | 20568 | 7618 | 4617 | 1710 | 54254 | 20094 | 0 | 0 | 313480
| Louth County | D | Heating Oil | Bottled LPG | 1 | 127 | 284 | 20075 | 18250 | 65 | 4595 | 4177 | 2962 | 1097 | 621 | 230 | 7679 | 6981 | 0 | 0 | 30735 | 30735 | 35932 | F | Heating Oil | Manufactured Smokeless Fuel | Heating Oil | Electricity | 655 | 92134 | 272909 | 25383619 | 23076018 | 75 | 6190374 | 5158645 | 1983259 | 734540 | 417245 | 154535 | 3271151 | 2973773 | 1817630 | 673196 | 32770708
| Louth County | D | Heating Oil | Electricity | 2 | 417 | 493 | 58878 | 53525 | 78 | 14480 | 13164 | 8364 | 3098 | 1242 | 460 | 20559 | 7614 | 0 | 0 | 77861 | 77861 | 103523 | F | Heating Oil | Manufactured Smokeless Fuel | Heating Oil | Unknown | 225 | 31078 | 93809 | 8743493 | 7948630 | 76 | 2138899 | 1782416 | 659353 | 244205 | 145362 | 53838 | 1556415 | 1414923 | 0 | 0 | 11444011
| Louth County | D | Heating Oil | Heating Oil | 1032 | 152072 | 270796 | 24038841 | 21853492 | 79 | 5410543 | 4681688 | 3179790 | 1177700 | 657033 | 243346 | 5707814 | 5188921 | 1700377 | 629769 | 33774916 | 33774916 | 40694398 | F | Heating Oil | Manufactured Smokeless Fuel | Manufactured Smokeless Fuel | Electricity | 1 | 134 | 443 | 36233 | 32939 | 65 | 9047 | 7539 | 3086 | 1143 | 621 | 230 | 6780 | 5650 | 3553 | 1316 | 48818
| Louth County | D | Heating Oil | Mains Gas | 2 | 335 | 491 | 44899 | 40817 | 70 | 13964 | 12267 | 6509 | 2411 | 1242 | 460 | 10093 | 9175 | 5380 | 1993 | 67123 | 67123 | 82087 | F | Heating Oil | Peat Briquettes | Heating Oil | Electricity | 44 | 4764 | 18273 | 1232737 | 1120670 | 72 | 259973 | 236339 | 103707 | 38410 | 27216 | 10080 | 229113 | 208284 | 123239 | 45644 | 1659428
| Louth County | D | House Coal | Electricity | 1 | 204 | 286 | 37920 | 34473 | 50 | 7022 | 6384 | 4964 | 1838 | 351 | 130 | 8013 | 2968 | 0 | 0 | 45793 | 45793 | 58270 | F | Heating Oil | Peat Briquettes | Heating Oil | Unknown | 29 | 3202 | 12271 | 882461 | 802238 | 78 | 201766 | 183424 | 67984 | 25179 | 17118 | 6340 | 186563 | 169603 | 0 | 0 | 1186783
| Louth County | D | Mains Gas | Heating Oil | 1 | 181 | 276 | 25041 | 22765 | 70 | 10092 | 8410 | 4146 | 1536 | 743 | 275 | 6064 | 5512 | 3788 | 1403 | 39901 | 39901 | 49874 | F | Heating Oil | Sod Peat | Electricity | Unknown | 2 | 340 | 794 | 92553 | 84139 | 75 | 12619 | 11472 | 7846 | 2906 | 1242 | 460 | 20419 | 7563 | 0 | 0 | 106540
| Louth County | D | Mains Gas | Mains Gas | 412 | 52368 | 105581 | 7395396 | 6723088 | 79 | 2250827 | 1967955 | 1068087 | 395588 | 199625 | 73935 | 2232390 | 2029445 | 461095 | 170776 | 11360787 | 11360787 | 13607420 | F | Heating Oil | Sod Peat | Heating Oil | Electricity | 117 | 12682 | 48617 | 3464577 | 3149615 | 77 | 691753 | 628866 | 263875 | 97731 | 75509 | 27966 | 550602 | 500547 | 265502 | 98334 | 4503061
| Louth County | D | Solid Multi-Fuel | Solid Multi-Fuel | 6 | 911 | 1630 | 148110 | 134645 | 65 | 25133 | 19966 | 17231 | 6382 | 3078 | 1140 | 32322 | 29384 | 18877 | 6992 | 198509 | 198509 | 244751 | F | Heating Oil | Sod Peat | Heating Oil | Unknown | 56 | 6197 | 23358 | 1779071 | 1617337 | 77 | 334990 | 304537 | 126751 | 46945 | 38718 | 14340 | 333809 | 303462 | 0 | 0 | 2286621
| Louth County | D | Wood Logs | Wood Logs | 1 | 211 | 260 | 39192 | 35629 | 65 | 6290 | 5718 | 3084 | 1142 | 351 | 130 | 5865 | 5332 | 0 | 0 | 47951 | 47951 | 54782 | F | Heating Oil | Sod Peat | Sod Peat | Electricity | 1 | 108 | 445 | 28838 | 26217 | 65 | 6601 | 6001 | 2620 | 971 | 621 | 230 | 6634 | 6031 | 2522 | 934 | 40384
| Louth County | D | Wood Pellets (bulk supply for | Wood Pellets (bulk supply for | 3 | 532 | 846 | 104888 | 95353 | 66 | 13258 | 12053 | 11764 | 4357 | 1404 | 520 | 20584 | 18713 | 7848 | 2907 | 133902 | 133903 | 159746 | F | Heating Oil | Sod Peat | Sod Peat | Unknown | 3 | 269 | 1186 | 59734 | 54303 | 73 | 10260 | 9327 | 5432 | 2012 | 1863 | 690 | 28946 | 26314 | 0 | 0 | 92647
| Louth County | D | Wood Pellets (in bags for seco | Wood Pellets (in bags for seco | 2 | 285 | 546 | 54075 | 49159 | 83 | 8271 | 7519 | 4089 | 1515 | 702 | 260 | 9163 | 8330 | 0 | 0 | 66783 | 66783 | 76300 | F | Heating Oil | Solid Multi-Fuel | Anthracite | Unknown | 1 | 109 | 429 | 29253 | 26594 | 65 | 6696 | 6087 | 2513 | 931 | 621 | 230 | 7509 | 6826 | 0 | 0 | 40668
| Louth County | E | Bulk LPG (propane or butane) | Bulk LPG (propane or butane) | 7 | 1139 | 2265 | 219722 | 199747 | 83 | 69959 | 61523 | 23800 | 8815 | 3308 | 1225 | 47658 | 43325 | 5168 | 1914 | 316550 | 316549 | 369615 | F | Heating Oil | Solid Multi-Fuel | Bottled LPG | Electricity | 4 | 538 | 1653 | 154385 | 140350 | 68 | 26690 | 24263 | 9949 | 3685 | 3186 | 1180 | 18864 | 17150 | 9450 | 3500 | 190128
| Louth County | E | Electricity | Electricity | 7 | 955 | 2420 | 228308 | 84558 | 108 | 30252 | 18614 | 20443 | 7572 | 351 | 130 | 57747 | 21388 | 0 | 0 | 132261 | 132262 | 337101 | F | Heating Oil | Solid Multi-Fuel | Bottled LPG | Unknown | 2 | 193 | 824 | 51154 | 46503 | 72 | 13114 | 11922 | 4623 | 1712 | 1242 | 460 | 9730 | 8845 | 0 | 0 | 69443
| Louth County | E | Heating Oil | Electricity | 2 | 204 | 677 | 44462 | 40420 | 78 | 6346 | 5362 | 4841 | 1793 | 1242 | 460 | 9896 | 3665 | 0 | 0 | 51700 | 51700 | 66787 | F | Heating Oil | Solid Multi-Fuel | Electricity | Electricity | 3 | 457 | 1306 | 140979 | 128162 | 63 | 28336 | 25760 | 8772 | 3249 | 2214 | 820 | 19311 | 7152 | 0 | 0 | 165144
| Louth County | E | Heating Oil | Heating Oil | 554 | 70308 | 186653 | 14938239 | 13580217 | 74 | 3143985 | 2750421 | 1485488 | 550181 | 351257 | 130095 | 3034113 | 2758284 | 1102212 | 408227 | 20177425 | 20177425 | 24055294 | F | Heating Oil | Solid Multi-Fuel | Electricity | Unknown | 53 | 6061 | 22074 | 1689536 | 1535942 | 77 | 341545 | 310495 | 133726 | 49528 | 33966 | 12580 | 347850 | 128833 | 0 | 0 | 2037378
| Louth County | E | Heating Oil | House Coal | 1 | 202 | 372 | 49229 | 44754 | 65 | 5634 | 5122 | 4040 | 1496 | 621 | 230 | 9952 | 9047 | 5771 | 2137 | 62787 | 62786 | 75247 | F | Heating Oil | Solid Multi-Fuel | Heating Oil | Electricity | 4455 | 512806 | 1848670 | 141648883 | 128771711 | 75 | 27707791 | 25188900 | 10967447 | 4062017 | 2889170 | 1070063 | 20921142 | 19019220 | 11113260 | 4116022 | 182227935
| Louth County | E | House Coal | House Coal | 4 | 431 | 1368 | 97262 | 88420 | 59 | 5189 | 11176 | 9528 | 3529 | 2025 | 750 | 22613 | 20558 | 11343 | 4201 | 128633 | 128634 | 147960 | F | Heating Oil | Solid Multi-Fuel | Heating Oil | Unknown | 1621 | 184162 | 670815 | 51703413 | 47003103 | 77 | 10552274 | 9592977 | 3976749 | 1472870 | 1058312 | 391968 | 10194128 | 9267389 | 0 | 0 | 67728306
| Louth County | E | Mains Gas | Mains Gas | 66 | 7782 | 21969 | 1536502 | 1396820 | 79 | 447144 | 390058 | 165481 | 61289 | 31185 | 11550 | 336506 | 305915 | 94291 | 34922 | 2200554 | 2200554 | 2611109 | F | Heating Oil | Solid Multi-Fuel | House Coal | Electricity | 2 | 150 | 812 | 36857 | 33506 | 87 | 8939 | 8127 | 2820 | 1045 | 1593 | 590 | 8072 | 7339 | 2727 | 1010 | 51616
| Louth County | E | Manufactured Smokeless Fuel_Coal | Manufactured Smokeless Fuel_Coal | 3 | 294 | 1002 | 80430 | 67025 | 63 | 2903 | 2419 | 6216 | 2302 | 702 | 260 | 18470 | 15391 | 9394 | 3479 | 90877 | 90876 | 118115 | F | Heating Oil | Solid Multi-Fuel | Mains Gas | Electricity | 1 | 78 | 408 | 18693 | 16993 | 79 | 5192 | 4720 | 946 | 350 | 621 | 230 | 3845 | 3495 | 2401 | 889 | 26678
| Louth County | E | Solid Multi-Fuel | Solid Multi-Fuel | 6 | 665 | 2034 | 140839 | 128035 | 63 | 18197 | 14626 | 14508 | 5373 | 2916 | 1080 | 36645 | 33314 | 13529 | 5011 | 187439 | 187439 | 226634 | F | Heating Oil | Solid Multi-Fuel | Mains Gas | Unknown | 2 | 1089 | 818 | 308526 | 280478 | 82 | 77031 | 70028 | 26536 | 9828 | 1364 | 505 | 16746 | 15224 | 0 | 0 | 376064
| Louth County | E | Wood Pellets (bulk supply for | Wood Pellets (bulk supply for | 1 | 156 | 311 | 35449 | 32227 | 65 | 4267 | 3879 | 2274 | 842 | 351 | 130 | 3971 | 3610 | 2070 | 766 | 41455 | 41454 | 48382 | F | Heating Oil | Solid Multi-Fuel | Manufactured Smokeless Fuel | Electricity | 2 | 249 | 807 | 67405 | 61277 | 82 | 12681 | 11528 | 5500 | 2037 | 1242 | 460 | 8833 | 7361 | 5442 | 2016 | 84679
| Louth County | E | Wood Pellets (in bags for seco | Wood Pellets (in bags for seco | 3 | 377 | 1037 | 87216 | 79287 | 76 | 16205 | 14466 | 6018 | 2229 | 1323 | 490 | 18438 | 16762 | 0 | 0 | 113234 | 113234 | 129200 | F | Heating Oil | Solid Multi-Fuel | Manufactured Smokeless Fuel | Unknown | 1 | 114 | 390 | 27605 | 25095 | 65 | 6318 | 5744 | 2614 | 968 | 621 | 230 | 7062 | 5885 | 0 | 0 | 37922
| Louth County | F | Bulk LPG (propane or butane) | Bulk LPG (propane or butane) | 1 | 156 | 394 | 50180 | 45618 | 81 | 0 | 0 | 3678 | 1362 | 473 | 175 | 6918 | 6289 | 0 | 0 | 53444 | 53444 | 61249 | F | Heating Oil | Solid Multi-Fuel | Solid Multi-Fuel | Electricity | 11 | 1188 | 4570 | 314708 | 286098 | 76 | 58426 | 53114 | 23871 | 8841 | 7182 | 2660 | 66905 | 60823 | 23125 | 8565 | 420101
| Louth County | F | Electricity | Electricity | 9 | 958 | 3836 | 264058 | 97799 | 100 | 56062 | 41660 | 20137 | 7458 | 351 | 130 | 69882 | 25882 | 0 | 0 | 172929 | 172929 | 410490 | F | Heating Oil | Solid Multi-Fuel | Solid Multi-Fuel | Unknown | 4 | 622 | 1708 | 187939 | 170854 | 77 | 35479 | 32254 | 13681 | 5067 | 2484 | 920 | 37374 | 33976 | 0 | 0 | 243071
| Louth County | F | Electricity | Sod Peat | 1 | 62 | 433 | 17499 | 6481 | 100 | 1320 | 1200 | 1426 | 528 | 351 | 130 | 6214 | 5649 | 0 | 0 | 13989 | 13988 | 26810 | F | Heating Oil | Unknown | Electricity | Electricity | 1 | 80 | 440 | 32448 | 29499 | 79 | 0 | 0 | 2362 | 875 | 621 | 230 | 5255 | 1946 | 1943 | 719 | 33269
| Louth County | F | Heating Oil | Heating Oil | 242 | 30402 | 99887 | 8321738 | 7565216 | 75 | 1804773 | 1535135 | 649259 | 240466 | 153954 | 57020 | 1287095 | 1170086 | 479344 | 177535 | 10745459 | 10745458 | 12696163 | F | Heating Oil | Unknown | Electricity | Unknown | 13 | 1473 | 5363 | 478632 | 435120 | 76 | 0 | 9984 | 31638 | 11718 | 7304 | 2705 | 94586 | 35032 | 0 | 0 | 494559
| Louth County | F | Heating Oil | House Coal | 1 | 69 | 398 | 16349 | 14863 | 79 | 2096 | 1906 | 1091 | 404 | 972 | 360 | 4204 | 3822 | 2727 | 1010 | 22365 | 22365 | 27439 | F | Heating Oil | Unknown | Heating Oil | Electricity | 151 | 14524 | 62927 | 4731781 | 4301619 | 73 | 0 | 466757 | 310112 | 114856 | 92961 | 34430 | 692286 | 629350 | 369382 | 136808 | 5683821
| Louth County | F | Heating Oil | Manufactured Smokeless Fuel_Coal | 2 | 248 | 832 | 63838 | 58034 | 65 | 15366 | 13283 | 5699 | 2111 | 1242 | 460 | 13842 | 11535 | 3553 | 1316 | 86740 | 86739 | 103540 | F | Heating Oil | Unknown | Heating Oil | Unknown | 62 | 5637 | 25435 | 1783081 | 1620983 | 75 | 0 | 21564 | 114706 | 42484 | 39407 | 14595 | 373519 | 339563 | 0 | 0 | 2039189
| Louth County | F | House Coal | Electricity | 2 | 188 | 866 | 56285 | 51168 | 55 | 5500 | 5000 | 4275 | 1583 | 702 | 260 | 14689 | 5440 | 0 | 0 | 63452 | 63451 | 81451 | F | Heating Oil | Unknown | Solid Multi-Fuel | Electricity | 1 | 85 | 439 | 25242 | 22947 | 79 | 0 | 6374 | 2071 | 767 | 621 | 230 | 5219 | 4745 | 4192 | 1553 | 36616
| Louth County | F | House Coal | House Coal | 2 | 255 | 879 | 78046 | 70951 | 55 | 8693 | 7903 | 5108 | 1892 | 1323 | 490 | 15798 | 14362 | 3023 | 1120 | 96717 | 96718 | 111991 | F | Heating Oil | Wood Chips | Heating Oil | Electricity | 8 | 971 | 3336 | 264545 | 240496 | 70 | 51604 | 46912 | 21778 | 8066 | 5319 | 1970 | 42698 | 38817 | 21811 | 8078 | 344339
| Louth County | F | Mains Gas | Mains Gas | 21 | 2710 | 8628 | 717707 | 652461 | 80 | 210503 | 187620 | 58699 | 21740 | 10773 | 3990 | 101570 | 92336 | 37246 | 13795 | 971943 | 971942 | 1136498 | F | Heating Oil | Wood Chips | Heating Oil | Unknown | 2 | 162 | 839 | 44802 | 40729 | 75 | 6493 | 5903 | 3830 | 1419 | 1593 | 590 | 10515 | 9559 | 0 | 0 | 58200
| Louth County | F | Manufactured Smokeless Fuel_Coal | Electricity | 1 | 128 | 428 | 35655 | 29713 | 45 | 5943 | 4952 | 2970 | 1100 | 351 | 130 | 9731 | 3604 | 0 | 0 | 39499 | 39499 | 54650 | F | Heating Oil | Wood Logs | Electricity | Unknown | 2 | 246 | 866 | 76164 | 69240 | 65 | 12284 | 11168 | 6642 | 2460 | 1242 | 460 | 21534 | 7976 | 0 | 0 | 91304
| Louth County | F | Manufactured Smokeless Fuel_Coal | Manufactured Smokeless Fuel_Coal | 4 | 411 | 1717 | 116428 | 97024 | 58 | 15655 | 13463 | 9178 | 3399 | 1323 | 490 | 25969 | 21641 | 8097 | 2999 | 139015 | 139016 | 176650 | F | Heating Oil | Wood Logs | Heating Oil | Electricity | 80 | 10503 | 33075 | 3031181 | 2755619 | 76 | 511453 | 464957 | 224805 | 83261 | 50396 | 18665 | 405289 | 368444 | 197865 | 73284 | 3764230
| Louth County | F | Solid Multi-Fuel | Solid Multi-Fuel | 6 | 537 | 2538 | 140615 | 127831 | 58 | 30173 | 23176 | 10540 | 3904 | 2106 | 780 | 30237 | 27488 | 14221 | 5267 | 188446 | 188446 | 227892 | F | Heating Oil | Wood Logs | Heating Oil | Unknown | 39 | 4752 | 16185 | 1356555 | 1233232 | 76 | 228718 | 207925 | 99027 | 36677 | 25394 | 9405 | 255509 | 232281 | 0 | 0 | 1719520
| Louth County | F | Wood Pellets (in bags for seco | Wood Pellets (in bags for seco | 1 | 79 | 395 | 21785 | 19805 | 85 | 3409 | 3099 | 1664 | 616 | 351 | 130 | 3937 | 3579 | 0 | 0 | 27229 | 27229 | 31146 | F | Heating Oil | Wood Pellets (bulk supply for | Heating Oil | Electricity | 1 | 394 | 389 | 117514 | 106830 | 79 | 15066 | 13696 | 8636 | 3199 | 1593 | 590 | 5983 | 5439 | 4342 | 1608 | 131363
| Louth County | G | Bulk LPG (propane or butane) | Bulk LPG (propane or butane) | 1 | 71 | 666 | 38638 | 35125 | 63 | 0 | 0 | 1633 | 605 | 351 | 130 | 4318 | 3925 | 2037 | 755 | 40540 | 40540 | 46977 | F | Heating Oil | Wood Pellets (in bags for seco | Heating Oil | Electricity | 5 | 742 | 2122 | 269542 | 245038 | 69 | 27641 | 25128 | 19018 | 7044 | 3105 | 1150 | 31740 | 28854 | 9825 | 3639 | 310853
| Louth County | G | Bulk LPG (propane or butane) | Electricity | 1 | 64 | 498 | 21775 | 19795 | 65 | 3738 | 3398 | 1406 | 521 | 473 | 175 | 4553 | 1686 | 0 | 0 | 25576 | 25575 | 31945 | F | Heating Oil | Wood Pellets (in bags for seco | Heating Oil | Unknown | 3 | 265 | 1233 | 68851 | 62592 | 68 | 7119 | 6472 | 5102 | 1890 | 1863 | 690 | 25981 | 23619 | 0 | 0 | 95262
| Louth County | G | Electricity | Electricity | 74 | 6840 | 57764 | 3817793 | 1413997 | 100 | 624600 | 518488 | 152172 | 56360 | 2727 | 1010 | 487618 | 180599 | 4756 | 1761 | 2172215 | 2172215 | 5089666 | F | House Coal | Electricity | Electricity | Unknown | 2 | 138 | 882 | 36052 | 32775 | 63 | 6056 | 2243 | 2474 | 916 | 351 | 130 | 15766 | 5839 | 0 | 0 | 41903
| Louth County | G | Electricity | Heating Oil | 1 | 189 | 747 | 110635 | 40976 | 100 | 16694 | 15176 | 4043 | 1497 | 270 | 100 | 9198 | 8362 | 0 | 0 | 66111 | 66111 | 140840 | F | House Coal | Electricity | Heating Oil | Unknown | 1 | 118 | 432 | 29302 | 26638 | 74 | 13306 | 4928 | 2505 | 928 | 621 | 230 | 4983 | 4530 | 0 | 0 | 37254
| Louth County | G | Electricity | Manufactured Smokeless Fuel_Coal | 1 | 68 | 946 | 47764 | 17690 | 100 | 8325 | 6937 | 1341 | 497 | 0 | 0 | 5299 | 4416 | 1556 | 576 | 30117 | 30116 | 64285 | F | House Coal | Electricity | House Coal | Electricity | 16 | 1342 | 6628 | 330701 | 300638 | 57 | 62402 | 23112 | 26590 | 9848 | 5265 | 1950 | 89067 | 80970 | 41178 | 15251 | 431769
| Louth County | G | Electricity | Solid Multi-Fuel | 2 | 164 | 1345 | 72647 | 26906 | 100 | 6953 | 6321 | 3321 | 1230 | 0 | 0 | 12701 | 11546 | 2576 | 954 | 46958 | 46957 | 98198 | F | House Coal | Electricity | House Coal | Unknown | 5 | 362 | 2058 | 83360 | 75782 | 59 | 13202 | 4890 | 6879 | 2548 | 1877 | 695 | 43090 | 39173 | 0 | 0 | 123087
| Louth County | G | Heating Oil | Electricity | 9 | 964 | 5706 | 383472 | 348611 | 72 | 99908 | 89289 | 22932 | 8493 | 4968 | 1840 | 57660 | 21356 | 0 | 0 | 469588 | 469589 | 568940 | F | House Coal | Heating Oil | Heating Oil | Electricity | 1 | 82 | 389 | 18843 | 17130 | 65 | 4536 | 4124 | 1629 | 603 | 351 | 130 | 4165 | 3787 | 2186 | 810 | 26584
| Louth County | G | Heating Oil | Heating Oil | 315 | 31850 | 182600 | 12050766 | 10955242 | 72 | 3166728 | 2785821 | 701604 | 259853 | 199287 | 73810 | 1615659 | 1468781 | 618031 | 228900 | 15772407 | 15772407 | 18352075 | F | House Coal | Heating Oil | House Coal | Electricity | 6 | 584 | 2507 | 162458 | 147689 | 55 | 15070 | 13700 | 12452 | 4612 | 2997 | 1110 | 35681 | 32437 | 16910 | 6263 | 205811
| Louth County | G | House Coal | Electricity | 14 | 1221 | 16844 | 1234822 | 1122566 | 34 | 72382 | 34584 | 27386 | 10143 | 1053 | 390 | 73517 | 27228 | 2152 | 797 | 1195708 | 1195708 | 1411312 | F | House Coal | Heating Oil | House Coal | Unknown | 1 | 124 | 442 | 41708 | 37916 | 55 | 4248 | 3862 | 3017 | 1117 | 621 | 230 | 5099 | 4636 | 0 | 0 | 47761
| Louth County | G | House Coal | Heating Oil | 1 | 116 | 1181 | 121251 | 110228 | 30 | 6736 | 6124 | 2765 | 1024 | 0 | 0 | 4512 | 4102 | 2186 | 810 | 122288 | 122288 | 137450 | F | House Coal | House Coal | Electricity | Unknown | 6 | 533 | 2437 | 132223 | 120203 | 59 | 28922 | 26292 | 12286 | 4550 | 1755 | 650 | 50481 | 18697 | 0 | 0 | 170393
| Louth County | G | House Coal | House Coal | 10 | 932 | 6836 | 454125 | 412841 | 55 | 77072 | 65450 | 20846 | 7721 | 3510 | 1300 | 59060 | 53691 | 17594 | 6516 | 547519 | 547519 | 632207 | F | House Coal | House Coal | House Coal | Electricity | 64 | 6707 | 26435 | 1866949 | 1697227 | 55 | 327577 | 297797 | 143397 | 53110 | 23231 | 8604 | 400665 | 364241 | 155391 | 57552 | 2478531
| Louth County | G | Mains Gas | Electricity | 1 | 76 | 496 | 31632 | 28757 | 68 | 0 | 0 | 922 | 341 | 473 | 175 | 4504 | 1668 | 0 | 0 | 30941 | 30941 | 37531 | F | House Coal | House Coal | House Coal | Unknown | 14 | 1303 | 5853 | 355598 | 323271 | 56 | 60086 | 54624 | 24907 | 9225 | 4482 | 1660 | 116491 | 105901 | 0 | 0 | 494680
| Louth County | G | Mains Gas | Mains Gas | 24 | 2577 | 12921 | 919560 | 835963 | 75 | 233483 | 193244 | 54953 | 20353 | 11219 | 4155 | 124359 | 113054 | 36244 | 13424 | 1180192 | 1180193 | 1379818 | F | House Coal | Sod Peat | House Coal | Electricity | 1 | 89 | 444 | 23788 | 21626 | 65 | 5727 | 5206 | 1968 | 729 | 351 | 130 | 4854 | 4413 | 2728 | 1010 | 33114
| Louth County | G | Manufactured Smokeless Fuel_Coal | Electricity | 2 | 123 | 3701 | 200644 | 167204 | 30 | 15048 | 5573 | 2987 | 1106 | 0 | 0 | 8137 | 3014 | 0 | 0 | 176897 | 176897 | 226816 | F | House Coal | Solid Multi-Fuel | Heating Oil | Electricity | 1 | 117 | 448 | 36586 | 33260 | 86 | 7335 | 6668 | 2235 | 828 | 621 | 230 | 3339 | 3035 | 2191 | 812 | 44833
| Louth County | G | Manufactured Smokeless Fuel_Coal | Manufactured Smokeless Fuel_Coal | 10 | 992 | 7012 | 511876 | 426563 | 57 | 44608 | 30123 | 20904 | 7742 | 3159 | 1170 | 64883 | 54069 | 19429 | 7196 | 526863 | 526863 | 664859 | F | House Coal | Solid Multi-Fuel | House Coal | Electricity | 3 | 273 | 1231 | 74626 | 67842 | 58 | 9649 | 8771 | 6260 | 2319 | 1053 | 390 | 15576 | 14160 | 4836 | 1791 | 95273
| Louth County | G | Solid Multi-Fuel | Electricity | 20 | 1450 | 26549 | 1576786 | 1433442 | 35 | 121958 | 71593 | 32658 | 12096 | 702 | 260 | 121319 | 44933 | 0 | 0 | 1562323 | 1562324 | 1853423 | F | House Coal | Unknown | Electricity | Unknown | 4 | 579 | 1679 | 189534 | 172304 | 53 | 0 | 9246 | 9890 | 3663 | 351 | 130 | 38296 | 14184 | 0 | 0 | 199527
| Louth County | G | Solid Multi-Fuel | Solid Multi-Fuel | 30 | 2655 | 23670 | 1427098 | 1297362 | 52 | 236335 | 181158 | 54622 | 20230 | 7722 | 2860 | 171967 | 156334 | 65719 | 24340 | 1682285 | 1682284 | 1963463 | F | House Coal | Unknown | House Coal | Electricity | 30 | 2371 | 12330 | 685966 | 623605 | 53 | 0 | 8567 | 50721 | 18786 | 10179 | 3770 | 154464 | 140422 | 71225 | 26380 | 821529
| Louth County | G | Solid Multi-Fuel | Wood Chips | 1 | 77 | 565 | 28610 | 26009 | 65 | 6888 | 6262 | 1268 | 469 | 351 | 130 | 6089 | 5535 | 0 | 0 | 38406 | 38405 | 43206 | F | House Coal | Unknown | House Coal | Unknown | 3 | 167 | 1271 | 80932 | 73575 | 62 | 0 | 0 | 4999 | 1851 | 702 | 260 | 20377 | 18525 | 0 | 0 | 94211
| Louth County | G | Wood Pellets (bulk supply for | Wood Pellets (bulk supply for | 1 | 125 | 668 | 56785 | 51623 | 65 | 14913 | 12428 | 3039 | 1125 | 351 | 130 | 5199 | 4726 | 2998 | 1111 | 71143 | 71143 | 83285 | F | House Coal | Wood Chips | Heating Oil | Electricity | 1 | 205 | 435 | 59724 | 54295 | 65 | 13670 | 12427 | 5004 | 1853 | 621 | 230 | 6479 | 5890 | 3750 | 1389 | 76085
| Mayo County | A | Bottled LPG | Bottled LPG | 1 | 281 | 71 | 7452 | 6775 | 92 | 1167 | 1061 | 5138 | 1903 | 2964 | 1098 | 3325 | 3022 | 0 | 0 | 13858 | 13859 | 20046 | F | Mains Gas | Bottled LPG | Mains Gas | Unknown | 1 | 206 | 389 | 46428 | 42207 | 90 | 22079 | 20072 | 4693 | 1738 | 473 | 175 | 6458 | 5871 | 0 | 0 | 70062
| Mayo County | A | Bulk LPG (propane or butane) | Bulk LPG (propane or butane) | 4 | 532 | 287 | 16545 | 15041 | 90 | 2681 | 2437 | 6479 | 2400 | 1890 | 700 | 10447 | 9498 | 0 | 0 | 30075 | 30076 | 38042 | F | Mains Gas | Electricity | Electricity | Unknown | 2 | 327 | 843 | 98332 | 89393 | 79 | 20118 | 7451 | 5939 | 2199 | 945 | 350 | 27342 | 10127 | 0 | 0 | 109520
| Mayo County | A | Electricity | Electricity | 183 | 42719 | 9645 | 238046 | 88165 | 472 | 54460 | 47979 | 583697 | 216184 | 354847 | 131425 | 982279 | 363807 | 4495 | 1665 | 849225 | 849225 | 2217824 | F | Mains Gas | Electricity | Mains Gas | Electricity | 37 | 3639 | 15487 | 942903 | 857184 | 78 | 245999 | 91111 | 75778 | 28066 | 17240 | 6385 | 175885 | 159895 | 81726 | 30269 | 1172911
| Mayo County | A | Heating Oil | Electricity | 4 | 847 | 241 | 5706 | 5187 | 95 | 938 | 853 | 10316 | 3821 | 7629 | 2826 | 25585 | 9476 | 0 | 0 | 22162 | 22163 | 50174 | F | Mains Gas | Electricity | Mains Gas | Unknown | 21 | 2052 | 8615 | 533392 | 484902 | 79 | 134243 | 49720 | 43178 | 15992 | 8978 | 3325 | 123708 | 112462 | 0 | 0 | 666401
| Mayo County | A | Heating Oil | Heating Oil | 76 | 16504 | 4317 | 250282 | 227529 | 98 | 42362 | 43138 | 221631 | 82086 | 143901 | 53297 | 280713 | 255193 | 2160 | 800 | 662043 | 662043 | 941049 | F | Mains Gas | Heating Oil | Heating Oil | Electricity | 1 | 290 | 410 | 88966 | 80878 | 73 | 9800 | 8909 | 6360 | 2356 | 972 | 360 | 7691 | 6992 | 5096 | 1888 | 101383
| Mayo County | A | Mains Gas | Electricity | 1 | 258 | 52 | 3799 | 3454 | 90 | 556 | 505 | 3140 | 1163 | 473 | 175 | 5466 | 2024 | 0 | 0 | 7322 | 7321 | 13434 | F | Mains Gas | Heating Oil | Mains Gas | Electricity | 2 | 261 | 842 | 75070 | 68245 | 78 | 15560 | 14146 | 4904 | 1816 | 945 | 350 | 8602 | 7820 | 5541 | 2052 | 94430
| Mayo County | A | Mains Gas | Mains Gas | 17 | 2569 | 999 | 62977 | 57252 | 90 | 7468 | 7313 | 31391 | 11626 | 11126 | 4121 | 37937 | 34488 | 0 | 0 | 114800 | 114800 | 150899 | F | Mains Gas | Heating Oil | Mains Gas | Unknown | 3 | 460 | 1250 | 138852 | 126229 | 78 | 20006 | 18187 | 10310 | 3819 | 1418 | 525 | 20957 | 19052 | 0 | 0 | 167812
| Mayo County | A | Wood Logs | Wood Logs | 1 | 197 | 68 | 3992 | 3629 | 83 | 611 | 556 | 2400 | 889 | 1973 | 731 | 4345 | 3950 | 0 | 0 | 9755 | 9755 | 13321 | F | Mains Gas | House Coal | Electricity | Unknown | 2 | 196 | 794 | 40519 | 36836 | 70 | 10153 | 9230 | 4491 | 1663 | 473 | 175 | 22023 | 8157 | 0 | 0 | 56060
| Mayo County | A | Wood Pellets (bulk supply for | Wood Pellets (bulk supply for | 1 | 240 | 56 | 2540 | 2309 | 90 | 389 | 353 | 2924 | 1083 | 2525 | 935 | 5155 | 4686 | 0 | 0 | 9366 | 9366 | 13533 | F | Mains Gas | House Coal | Mains Gas | Electricity | 33 | 3247 | 13728 | 857696 | 779723 | 77 | 222979 | 202709 | 72140 | 26719 | 16295 | 6035 | 151833 | 138030 | 79578 | 29473 | 1182689
| Mayo County | B1 | Bulk LPG (propane or butane) | Bulk LPG (propane or butane) | 4 | 523 | 348 | 33183 | 30166 | 90 | 4773 | 4340 | 7782 | 2882 | 1890 | 700 | 10155 | 9232 | 0 | 0 | 47319 | 47320 | 57783 | F | Mains Gas | House Coal | Mains Gas | Unknown | 31 | 4377 | 12710 | 1223924 | 1112658 | 76 | 307142 | 279220 | 100524 | 37231 | 14413 | 5338 | 223136 | 202851 | 0 | 0 | 1637298
| Mayo County | B1 | Bulk LPG (propane or butane) | Electricity | 1 | 177 | 90 | 8587 | 7807 | 90 | 1106 | 1005 | 2151 | 797 | 1877 | 695 | 2206 | 817 | 0 | 0 | 11121 | 11121 | 15927 | F | Mains Gas | Mains Gas | Electricity | Unknown | 2 | 167 | 798 | 40102 | 36457 | 67 | 4726 | 4296 | 3527 | 1306 | 862 | 319 | 17061 | 6319 | 0 | 0 | 48697
| Mayo County | B1 | Electricity | Electricity | 40 | 8821 | 3563 | 341119 | 126340 | 353 | 80696 | 73083 | 152227 | 56381 | 35229 | 13048 | 257055 | 95206 | 3452 | 1279 | 365336 | 365337 | 869778 | F | Mains Gas | Mains Gas | Heating Oil | Unknown | 1 | 207 | 430 | 66797 | 60724 | 65 | 9173 | 8339 | 4819 | 1785 | 473 | 175 | 7813 | 7103 | 0 | 0 | 78127
| Mayo County | B1 | Electricity - Standard Domesti | Electricity - Standard Domesti | 1 | 183 | 99 | 6679 | 2474 | 250 | 1260 | 1145 | 2452 | 908 | 1905 | 705 | 5725 | 2121 | 0 | 0 | 7353 | 7353 | 18021 | F | Mains Gas | Mains Gas | Mains Gas | Electricity | 209 | 27271 | 86773 | 7338174 | 6671067 | 75 | 1909154 | 1735595 | 604953 | 224057 | 99590 | 36885 | 1040642 | 946038 | 576446 | 213499 | 9827140
| Mayo County | B1 | Heating Oil | Heating Oil | 58 | 13418 | 5150 | 570157 | 518324 | 95 | 97176 | 85506 | 197573 | 73175 | 70863 | 26245 | 266296 | 242087 | 9638 | 3570 | 948907 | 948907 | 1211703 | F | Mains Gas | Mains Gas | Mains Gas | Unknown | 130 | 18165 | 53795 | 4936039 | 4487308 | 77 | 1368264 | 1243876 | 400865 | 148469 | 62114 | 23005 | 899222 | 817475 | 0 | 0 | 6720133
| Mayo County | B1 | Mains Gas | Mains Gas | 5 | 718 | 446 | 31799 | 28908 | 91 | 5109 | 4644 | 9429 | 3492 | 2714 | 1005 | 11518 | 10470 | 4962 | 1838 | 50358 | 50357 | 65531 | F | Mains Gas | Manufactured Smokeless Fuel | Electricity | Unknown | 5 | 575 | 2057 | 142857 | 129870 | 80 | 46632 | 38860 | 9457 | 3503 | 2363 | 875 | 34936 | 12939 | 0 | 0 | 186047
| Mayo County | B1 | Solid Multi-Fuel | Solid Multi-Fuel | 1 | 232 | 86 | 9841 | 8946 | 76 | 1108 | 1007 | 2824 | 1046 | 2672 | 990 | 3525 | 3204 | 0 | 0 | 15193 | 15193 | 19970 | F | Mains Gas | Manufactured Smokeless Fuel | Mains Gas | Electricity | 200 | 28872 | 82744 | 7652408 | 6956735 | 78 | 2146895 | 1789079 | 620519 | 229822 | 93866 | 34765 | 987675 | 897886 | 544460 | 201652 | 10109939
| Mayo County | B1 | Wood Pellets (bulk supply for | Wood Pellets (bulk supply for | 1 | 235 | 80 | 9258 | 8416 | 90 | 1251 | 1137 | 2867 | 1062 | 2554 | 946 | 2832 | 2575 | 0 | 0 | 14137 | 14136 | 18762 | F | Mains Gas | Manufactured Smokeless Fuel | Mains Gas | Unknown | 155 | 22525 | 64313 | 6178499 | 5616817 | 80 | 1748791 | 1457325 | 487567 | 180580 | 74669 | 27655 | 998681 | 907892 | 0 | 0 | 8190270
| Mayo County | B2 | Bottled LPG | Bottled LPG | 1 | 240 | 117 | 15871 | 14428 | 91 | 0 | 0 | 5849 | 2166 | 473 | 175 | 6010 | 5464 | 0 | 0 | 22233 | 22233 | 28203 | F | Mains Gas | Peat Briquettes | Mains Gas | Electricity | 4 | 440 | 1700 | 117567 | 106879 | 80 | 27875 | 25341 | 9675 | 3583 | 1890 | 700 | 17506 | 15914 | 12225 | 4528 | 156946
| Mayo County | B2 | Bulk LPG (propane or butane) | Bulk LPG (propane or butane) | 14 | 2961 | 1540 | 165858 | 150780 | 91 | 42484 | 38621 | 46871 | 17360 | 6494 | 2405 | 64007 | 58188 | 3849 | 1425 | 268780 | 268779 | 329563 | F | Mains Gas | Sod Peat | Mains Gas | Electricity | 1 | 111 | 398 | 31215 | 28378 | 78 | 3954 | 3595 | 2696 | 999 | 824 | 305 | 5335 | 4850 | 0 | 0 | 38126
| Mayo County | B2 | Electricity | Electricity | 35 | 7955 | 4008 | 419362 | 155319 | 320 | 100771 | 90311 | 155371 | 57545 | 39242 | 14534 | 239535 | 88717 | 3393 | 1257 | 407683 | 407683 | 957674 | F | Mains Gas | Solid Multi-Fuel | Electricity | Unknown | 1 | 194 | 403 | 47556 | 43233 | 78 | 13051 | 11865 | 4615 | 1709 | 473 | 175 | 12674 | 4694 | 0 | 0 | 61676
| Mayo County | B2 | Electricity | Heating Oil | 1 | 284 | 123 | 22772 | 8434 | 320 | 2694 | 2449 | 4222 | 1564 | 621 | 230 | 4613 | 4194 | 0 | 0 | 16871 | 16871 | 34922 | F | Mains Gas | Solid Multi-Fuel | Mains Gas | Electricity | 102 | 12361 | 42667 | 3343600 | 3039637 | 75 | 815982 | 741802 | 276716 | 102487 | 47831 | 17715 | 512641 | 466037 | 252403 | 93483 | 4461161
| Mayo County | B2 | Heating Oil | Electricity | 1 | 131 | 109 | 13819 | 12563 | 95 | 2244 | 2040 | 3720 | 1378 | 621 | 230 | 4989 | 1848 | 0 | 0 | 18059 | 18059 | 25393 | F | Mains Gas | Solid Multi-Fuel | Mains Gas | Unknown | 77 | 9305 | 32039 | 2569565 | 2335968 | 77 | 636734 | 578849 | 202647 | 75054 | 37292 | 13812 | 491594 | 446904 | 0 | 0 | 3450587
| Mayo County | B2 | Heating Oil | Heating Oil | 162 | 36286 | 18789 | 2491492 | 2264993 | 93 | 443609 | 398716 | 651132 | 241160 | 143649 | 53203 | 805000 | 731818 | 55134 | 20420 | 3710310 | 3710310 | 4590016 | F | Mains Gas | Unknown | Electricity | Unknown | 3 | 348 | 1249 | 110910 | 100827 | 76 | 0 | 2794 | 6420 | 2378 | 1418 | 525 | 26879 | 9955 | 0 | 0 | 116479
| Mayo County | B2 | Mains Gas | Mains Gas | 10 | 1723 | 1120 | 99042 | 90038 | 91 | 21956 | 18348 | 26628 | 9862 | 6390 | 2367 | 35667 | 32424 | 10513 | 3894 | 156933 | 156933 | 200196 | F | Mains Gas | Unknown | Mains Gas | Electricity | 17 | 1513 | 7146 | 488825 | 444386 | 75 | 0 | 5557 | 33124 | 12268 | 8033 | 2975 | 71160 | 64691 | 38345 | 14202 | 544078
| Mayo County | B2 | Solid Multi-Fuel | Bulk LPG (propane or butane) | 1 | 252 | 120 | 14486 | 13169 | 91 | 2323 | 2112 | 6068 | 2247 | 3240 | 1200 | 4078 | 3707 | 0 | 0 | 22436 | 22435 | 30195 | F | Mains Gas | Unknown | Mains Gas | Unknown | 16 | 1229 | 6632 | 377504 | 343186 | 76 | 0 | 12414 | 27041 | 10015 | 7439 | 2755 | 98554 | 89595 | 0 | 0 | 457965
| Mayo County | B2 | Solid Multi-Fuel | Solid Multi-Fuel | 1 | 129 | 125 | 12035 | 10941 | 70 | 1270 | 1154 | 5197 | 1925 | 351 | 130 | 9139 | 8308 | 0 | 0 | 22458 | 22458 | 27992 | F | Mains Gas | Wood Logs | Mains Gas | Electricity | 2 | 515 | 822 | 148996 | 135451 | 71 | 31639 | 28763 | 12162 | 4504 | 945 | 350 | 12287 | 11170 | 7757 | 2873 | 183111
| Mayo County | B2 | Wood Pellets (bulk supply for | Wood Pellets (bulk supply for | 1 | 276 | 117 | 21231 | 19301 | 86 | 307 | 279 | 4040 | 1496 | 621 | 230 | 6247 | 5679 | 0 | 0 | 26986 | 26985 | 32446 | F | Mains Gas | Wood Logs | Mains Gas | Unknown | 7 | 962 | 2966 | 285044 | 259131 | 79 | 72680 | 66072 | 23795 | 8813 | 3308 | 1225 | 39105 | 35550 | 0 | 0 | 370791
| Mayo County | B3 | Bulk LPG (propane or butane) | Bulk LPG (propane or butane) | 27 | 5056 | 3829 | 442521 | 402292 | 90 | 91329 | 84811 | 92039 | 34089 | 18394 | 6813 | 146854 | 133504 | 13502 | 5001 | 666508 | 666510 | 804639 | F | Manufactured Smokeless Fuel | Electricity | Electricity | Unknown | 1 | 106 | 430 | 32821 | 27351 | 60 | 4923 | 1823 | 2583 | 957 | 0 | 0 | 5301 | 1963 | 0 | 0 | 32095
| Mayo County | B3 | Electricity | Electricity | 24 | 4693 | 3364 | 335532 | 124271 | 304 | 82764 | 73831 | 94627 | 35047 | 20788 | 7699 | 194973 | 72212 | 0 | 0 | 313061 | 313060 | 728684 | F | Manufactured Smokeless Fuel | Electricity | Manufactured Smokeless Fuel | Electricity | 9 | 860 | 3784 | 239121 | 199267 | 59 | 35599 | 13185 | 16915 | 6265 | 3159 | 1170 | 50536 | 42114 | 23324 | 8639 | 270639
| Mayo County | B3 | Electricity - Off-peak Night-R | Electricity - Off-peak Night-R | 1 | 119 | 134 | 7586 | 2810 | 250 | 1431 | 1301 | 1590 | 589 | 1847 | 684 | 3481 | 1289 | 0 | 0 | 6673 | 6673 | 15935 | F | Manufactured Smokeless Fuel | Electricity | Manufactured Smokeless Fuel | Unknown | 3 | 274 | 1257 | 75306 | 62755 | 53 | 11892 | 4404 | 5706 | 2113 | 351 | 130 | 22513 | 18761 | 0 | 0 | 88164
| Mayo County | B3 | Heating Oil | Electricity | 3 | 490 | 407 | 38635 | 35123 | 88 | 7994 | 7267 | 7386 | 2736 | 1863 | 690 | 12914 | 4783 | 0 | 0 | 50598 | 50599 | 68792 | F | Manufactured Smokeless Fuel | Heating Oil | Manufactured Smokeless Fuel | Electricity | 13 | 1675 | 5471 | 504812 | 420676 | 59 | 44595 | 40541 | 32553 | 12057 | 7155 | 2650 | 76418 | 63682 | 36617 | 13562 | 553168
| Mayo County | B3 | Heating Oil | Heating Oil | 622 | 123790 | 87512 | 10420344 | 9473040 | 90 | 1973403 | 1772490 | 2522530 | 934270 | 471093 | 174479 | 3341772 | 3037974 | 409084 | 151513 | 15543766 | 15543766 | 19138226 | F | Manufactured Smokeless Fuel | House Coal | Manufactured Smokeless Fuel | Unknown | 1 | 93 | 380 | 23804 | 19837 | 65 | 2627 | 2388 | 1533 | 568 | 351 | 130 | 7101 | 5918 | 0 | 0 | 28840
| Mayo County | B3 | Heating Oil | Mains Gas | 1 | 215 | 142 | 17836 | 16215 | 95 | 2759 | 2508 | 2619 | 970 | 1323 | 490 | 5934 | 5395 | 0 | 0 | 25578 | 25578 | 30471 | F | Manufactured Smokeless Fuel | Mains Gas | Manufactured Smokeless Fuel | Electricity | 1 | 140 | 385 | 31158 | 25965 | 65 | 10314 | 9376 | 3202 | 1186 | 351 | 130 | 5729 | 4774 | 3040 | 1126 | 42558
| Mayo County | B3 | Heating Oil | Sod Peat | 1 | 151 | 145 | 21430 | 19482 | 86 | 2982 | 2711 | 3107 | 1151 | 621 | 230 | 6686 | 6079 | 0 | 0 | 29652 | 29653 | 34826 | F | Manufactured Smokeless Fuel | Manufactured Smokeless Fuel | Electricity | Unknown | 1 | 128 | 428 | 35655 | 29713 | 45 | 5943 | 4952 | 2970 | 1100 | 351 | 130 | 9731 | 3604 | 0 | 0 | 39499
| Mayo County | B3 | Heating Oil | Wood Logs | 1 | 213 | 147 | 17471 | 15883 | 86 | 2201 | 2001 | 2591 | 960 | 621 | 230 | 4754 | 4322 | 3592 | 1330 | 24725 | 24726 | 31230 | F | Manufactured Smokeless Fuel | Manufactured Smokeless Fuel | Manufactured Smokeless Fuel | Electricity | 38 | 3730 | 15799 | 960600 | 800500 | 54 | 177081 | 147568 | 76864 | 28468 | 12987 | 4810 | 234448 | 195373 | 85938 | 31829 | 1208548
| Mayo County | B3 | Mains Gas | Mains Gas | 9 | 1467 | 1239 | 109904 | 99913 | 90 | 13856 | 12596 | 31077 | 11510 | 5990 | 2218 | 39178 | 35617 | 2680 | 993 | 162847 | 162847 | 202685 | F | Manufactured Smokeless Fuel | Manufactured Smokeless Fuel | Manufactured Smokeless Fuel | Unknown | 5 | 476 | 2068 | 122316 | 101930 | 58 | 21135 | 17613 | 9443 | 3497 | 2025 | 750 | 41452 | 34544 | 0 | 0 | 158334
| Mayo County | B3 | Solid Multi-Fuel | Solid Multi-Fuel | 1 | 372 | 144 | 42285 | 38441 | 78 | 0 | 0 | 5897 | 2184 | 1404 | 520 | 4131 | 3756 | 0 | 0 | 44901 | 44901 | 53717 | F | Manufactured Smokeless Fuel | Unknown | Manufactured Smokeless Fuel | Electricity | 42 | 3189 | 17185 | 910416 | 758680 | 56 | 0 | 9544 | 65621 | 24304 | 14742 | 5460 | 229448 | 191207 | 83911 | 31078 | 1020273
| Mayo County | B3 | Wood Logs | Wood Logs | 1 | 258 | 131 | 19703 | 17912 | 86 | 0 | 0 | 3148 | 1166 | 4442 | 1645 | 3863 | 3512 | 2717 | 1006 | 25242 | 25241 | 33873 | F | Manufactured Smokeless Fuel | Unknown | Manufactured Smokeless Fuel | Unknown | 2 | 225 | 887 | 84088 | 70073 | 70 | 0 | 3237 | 3374 | 1250 | 702 | 260 | 10951 | 9126 | 0 | 0 | 83946
| Mayo County | B3 | Wood Pellets (bulk supply for | Wood Pellets (bulk supply for | 8 | 1717 | 1127 | 173781 | 157983 | 79 | 21369 | 19426 | 31115 | 11524 | 11188 | 4144 | 35424 | 32203 | 0 | 0 | 225280 | 225280 | 272877 | F | Peat Briquettes | Electricity | Peat Briquettes | Electricity | 1 | 115 | 416 | 30257 | 27507 | 55 | 4539 | 1681 | 2655 | 983 | 351 | 130 | 6633 | 6030 | 3323 | 1231 | 37562
| Mayo County | C |  |  | 2 | 449 | 323 |  | 0 |  |  | 0 | 7328 | 2714 | 2997 | 1110 |  | 0 | 0 | 0 | 3824 | 3824 | 10325 | F | Peat Briquettes | Electricity | Peat Briquettes | Unknown | 1 | 68 | 400 | 15765 | 14331 | 55 | 2365 | 876 | 1195 | 442 | 351 | 130 | 7537 | 6851 | 0 | 0 | 22631
| Mayo County | C | Bottled LPG | Bottled LPG | 12 | 1845 | 2335 | 232942 | 211765 | 81 | 43909 | 39917 | 39210 | 14522 | 6866 | 2543 | 64465 | 58604 | 7312 | 2708 | 330060 | 330059 | 394704 | F | Peat Briquettes | Heating Oil | Peat Briquettes | Electricity | 2 | 300 | 840 | 92942 | 84493 | 65 | 10327 | 9388 | 6404 | 2372 | 1242 | 460 | 12399 | 11272 | 2662 | 986 | 108971
| Mayo County | C | Bulk LPG (propane or butane) | Bulk LPG (propane or butane) | 130 | 20749 | 24315 | 2330769 | 2118881 | 87 | 506466 | 448090 | 416499 | 154259 | 68810 | 25485 | 657962 | 598147 | 59365 | 21987 | 3366849 | 3366849 | 4039871 | F | Peat Briquettes | Peat Briquettes | Electricity | Unknown | 1 | 120 | 446 | 35038 | 31853 | 65 | 8435 | 7668 | 2753 | 1020 | 351 | 130 | 6741 | 2496 | 0 | 0 | 43167
| Mayo County | C | Bulk LPG (propane or butane) | Mains Gas | 2 | 284 | 409 | 33806 | 30733 | 88 | 7204 | 6549 | 4421 | 1638 | 824 | 305 | 11545 | 10496 | 0 | 0 | 49720 | 49721 | 57800 | F | Peat Briquettes | Peat Briquettes | Peat Briquettes | Electricity | 7 | 807 | 2948 | 221450 | 201318 | 54 | 40105 | 36459 | 16307 | 6040 | 2106 | 780 | 41775 | 37977 | 19508 | 7225 | 289800
| Mayo County | C | Electricity | Bulk LPG (propane or butane) | 1 | 352 | 200 | 48934 | 18124 | 320 | 7655 | 6959 | 4285 | 1587 | 4263 | 1579 | 5139 | 4672 | 0 | 0 | 32920 | 32921 | 70276 | F | Peat Briquettes | Peat Briquettes | Peat Briquettes | Unknown | 6 | 648 | 2564 | 193818 | 176199 | 52 | 35517 | 32288 | 15496 | 5739 | 2228 | 825 | 57053 | 51867 | 0 | 0 | 266917
| Mayo County | C | Electricity | Electricity | 27 | 4626 | 4908 | 433219 | 160451 | 235 | 72720 | 60120 | 101730 | 37678 | 11368 | 4211 | 239893 | 88849 | 0 | 0 | 351309 | 351309 | 858930 | F | Peat Briquettes | Unknown | Peat Briquettes | Electricity | 2 | 149 | 874 | 49944 | 45404 | 63 | 0 | 3206 | 2729 | 1011 | 702 | 260 | 7694 | 6995 | 4178 | 1547 | 58423
| Mayo County | C | Electricity | Heating Oil | 1 | 233 | 207 | 33791 | 12515 | 100 | 5099 | 4635 | 5672 | 2101 | 0 | 0 | 3525 | 3205 | 0 | 0 | 22456 | 22456 | 48087 | F | Peat Briquettes | Unknown | Peat Briquettes | Unknown | 1 | 90 | 422 | 26015 | 23650 | 55 | 0 | 0 | 2204 | 816 | 351 | 130 | 9612 | 8738 | 0 | 0 | 33335
| Mayo County | C | Electricity | Solid Multi-Fuel | 1 | 167 | 166 | 13985 | 5180 | 100 | 2191 | 1992 | 2173 | 805 | 351 | 130 | 5622 | 5111 | 3331 | 1234 | 14451 | 14452 | 27653 | F | Sod Peat | Electricity | Electricity | Electricity | 1 | 78 | 426 | 21441 | 19492 | 55 | 3216 | 1191 | 1910 | 708 | 351 | 130 | 4354 | 1612 | 2144 | 794 | 23927
| Mayo County | C | Heating Oil | Anthracite_Coal | 1 | 139 | 206 | 17727 | 16116 | 79 | 2462 | 2238 | 1691 | 626 | 972 | 360 | 5729 | 5209 | 0 | 0 | 24549 | 24549 | 28581 | F | Sod Peat | Electricity | Sod Peat | Electricity | 3 | 241 | 1283 | 60206 | 54733 | 52 | 14917 | 5525 | 4693 | 1738 | 702 | 260 | 17824 | 16203 | 4942 | 1831 | 80290
| Mayo County | C | Heating Oil | Bottled LPG | 4 | 680 | 763 | 80303 | 73003 | 85 | 16872 | 15156 | 15203 | 5631 | 2484 | 920 | 23687 | 21533 | 3480 | 1289 | 117531 | 117532 | 142029 | F | Sod Peat | Electricity | Sod Peat | Unknown | 3 | 182 | 1241 | 40354 | 36685 | 58 | 9279 | 3437 | 2618 | 970 | 702 | 260 | 22432 | 20393 | 0 | 0 | 61744
| Mayo County | C | Heating Oil | Electricity | 7 | 1150 | 1464 | 128261 | 116601 | 88 | 36568 | 33244 | 26242 | 9719 | 4428 | 1640 | 63908 | 23670 | 0 | 0 | 184874 | 184874 | 259407 | F | Sod Peat | Heating Oil | Sod Peat | Electricity | 4 | 445 | 1687 | 128524 | 116840 | 58 | 11513 | 10467 | 9331 | 3456 | 1944 | 720 | 25759 | 23417 | 10024 | 3713 | 158612
| Mayo County | C | Heating Oil | Heating Oil | 4086 | 652572 | 786582 | 73938437 | 67216761 | 85 | 15059888 | 13505288 | 13891254 | 5144909 | 2735027 | 1012973 | 21998971 | 19999064 | 5359035 | 1984828 | 108863823 | 108863823 | 132982612 | F | Sod Peat | House Coal | House Coal | Electricity | 1 | 116 | 444 | 36181 | 32892 | 55 | 6317 | 5743 | 1772 | 656 | 351 | 130 | 4440 | 4036 | 2631 | 975 | 44432
| Mayo County | C | Heating Oil | House Coal | 3 | 400 | 614 | 45461 | 41329 | 86 | 8670 | 7510 | 6837 | 2532 | 1863 | 690 | 15695 | 14268 | 3153 | 1168 | 67497 | 67497 | 81679 | F | Sod Peat | Sod Peat | Electricity | Unknown | 1 | 101 | 419 | 28338 | 25762 | 60 | 6297 | 5725 | 2456 | 910 | 0 | 0 | 5132 | 1901 | 0 | 0 | 34297
| Mayo County | C | Heating Oil | Sod Peat | 2 | 333 | 389 | 46837 | 42579 | 78 | 8364 | 4844 | 5410 | 2004 | 1242 | 460 | 11421 | 10383 | 0 | 0 | 60270 | 60270 | 73274 | F | Sod Peat | Sod Peat | Sod Peat | Electricity | 76 | 8112 | 31361 | 2170902 | 1973547 | 51 | 342032 | 310938 | 162657 | 60243 | 28809 | 10670 | 477510 | 434100 | 196145 | 72646 | 2862145
| Mayo County | C | Heating Oil | Solid Multi-Fuel | 1 | 220 | 194 | 26347 | 23952 | 85 | 3937 | 3580 | 4207 | 1558 | 621 | 230 | 7521 | 6837 | 0 | 0 | 36157 | 36157 | 42633 | F | Sod Peat | Sod Peat | Sod Peat | Unknown | 14 | 1565 | 5877 | 442493 | 402266 | 51 | 65961 | 59965 | 31138 | 11532 | 4914 | 1820 | 112585 | 102350 | 0 | 0 | 577933
| Mayo County | C | House Coal | Heating Oil | 1 | 240 | 199 | 25587 | 23261 | 86 | 7714 | 7013 | 4561 | 1689 | 621 | 230 | 5163 | 4694 | 3995 | 1480 | 38366 | 38367 | 47641 | F | Sod Peat | Solid Multi-Fuel | Sod Peat | Electricity | 2 | 237 | 848 | 65043 | 59130 | 50 | 12019 | 10926 | 4627 | 1714 | 702 | 260 | 12497 | 11361 | 5309 | 1966 | 85357
| Mayo County | C | Mains Gas | Bulk LPG (propane or butane) | 1 | 143 | 207 | 17413 | 15830 | 86 | 3517 | 3197 | 2260 | 837 | 473 | 175 | 2972 | 2702 | 2939 | 1088 | 23829 | 23829 | 29574 | F | Sod Peat | Solid Multi-Fuel | Sod Peat | Unknown | 1 | 100 | 439 | 36397 | 33088 | 70 | 0 | 0 | 1958 | 725 | 351 | 130 | 5422 | 4930 | 0 | 0 | 38873
| Mayo County | C | Mains Gas | Mains Gas | 65 | 9610 | 12354 | 1065056 | 968233 | 84 | 221599 | 199068 | 198290 | 73441 | 33264 | 12320 | 287196 | 261088 | 43385 | 16069 | 1530219 | 1530219 | 1848790 | F | Sod Peat | Unknown | Electricity | Unknown | 1 | 122 | 399 | 39886 | 36260 | 30 | 0 | 0 | 2975 | 1102 | 0 | 0 | 5808 | 2151 | 0 | 0 | 39513
| Mayo County | C | Sod Peat | Sod Peat | 2 | 522 | 385 | 56990 | 51809 | 65 | 11834 | 7921 | 10067 | 3729 | 702 | 260 | 12344 | 11222 | 7526 | 2787 | 77728 | 77728 | 99463 | F | Sod Peat | Unknown | Sod Peat | Electricity | 6 | 414 | 2575 | 127127 | 115570 | 55 | 0 | 0 | 8060 | 2985 | 1755 | 650 | 28560 | 25963 | 13319 | 4933 | 150101
| Mayo County | C | Solid Multi-Fuel | Bulk LPG (propane or butane) | 1 | 135 | 170 | 24085 | 21895 | 76 | 2768 | 2516 | 2925 | 1083 | 351 | 130 | 5426 | 4932 | 0 | 0 | 30557 | 30556 | 35555 | F | Sod Peat | Unknown | Sod Peat | Unknown | 1 | 105 | 429 | 33363 | 30330 | 55 | 0 | 0 | 2548 | 944 | 351 | 130 | 8619 | 7835 | 0 | 0 | 39239
| Mayo County | C | Solid Multi-Fuel | Solid Multi-Fuel | 20 | 3115 | 4048 | 437357 | 397597 | 66 | 44950 | 36307 | 63940 | 23681 | 13662 | 5060 | 119286 | 108441 | 29991 | 11108 | 582195 | 582194 | 709186 | F | Sod Peat | Wood Logs | Sod Peat | Unknown | 1 | 120 | 418 | 35871 | 32610 | 45 | 0 | 0 | 2923 | 1083 | 351 | 130 | 11054 | 10049 | 0 | 0 | 43872
| Mayo County | C | Wood Logs | Heating Oil | 1 | 169 | 155 | 13299 | 12090 | 95 | 2221 | 2020 | 4122 | 1527 | 621 | 230 | 5897 | 5361 | 0 | 0 | 21227 | 21228 | 26160 | F | Solid Multi-Fuel | Bottled LPG | Solid Multi-Fuel | Electricity | 4 | 442 | 1649 | 107329 | 97572 | 50 | 21674 | 19704 | 9811 | 3634 | 1404 | 520 | 29118 | 26471 | 12703 | 4705 | 152604
| Mayo County | C | Wood Logs | Wood Logs | 4 | 892 | 762 | 119766 | 108879 | 73 | 22710 | 20646 | 18926 | 7010 | 2376 | 880 | 24626 | 22387 | 6903 | 2557 | 162358 | 162359 | 195307 | F | Solid Multi-Fuel | Bulk LPG (propane or butane) | Solid Multi-Fuel | Electricity | 3 | 424 | 1256 | 124908 | 113553 | 58 | 17528 | 15935 | 8912 | 3301 | 1175 | 435 | 17067 | 15516 | 8371 | 3100 | 151840
| Mayo County | C | Wood Pellets (bulk supply for | Wood Pellets (bulk supply for | 24 | 4894 | 4564 | 625717 | 568834 | 75 | 93042 | 84331 | 99797 | 36962 | 15662 | 5801 | 131587 | 119625 | 22354 | 8279 | 823831 | 823832 | 988159 | F | Solid Multi-Fuel | Electricity | Electricity | Electricity | 1 | 93 | 416 | 24417 | 22197 | 55 | 3663 | 1356 | 1136 | 421 | 351 | 130 | 9253 | 3427 | 0 | 0 | 27531
| Mayo County | C | Wood Pellets (in bags for seco | Wood Pellets (in bags for seco | 2 | 380 | 398 | 49568 | 45062 | 63 | 2452 | 908 | 9628 | 3566 | 3866 | 1432 | 13004 | 11822 | 3307 | 1225 | 64015 | 64015 | 81825 | F | Solid Multi-Fuel | Electricity | Electricity | Unknown | 32 | 3174 | 13268 | 858163 | 780148 | 55 | 152889 | 56626 | 64349 | 23833 | 2106 | 780 | 239325 | 88639 | 0 | 0 | 950025
| Mayo County | D |  |  | 1 | 106 | 236 |  | 0 |  |  | 0 | 1419 | 526 | 621 | 230 |  | 0 | 0 | 0 | 756 | 756 | 2040 | F | Solid Multi-Fuel | Electricity | Heating Oil | Electricity | 1 | 126 | 444 | 31885 | 28986 | 45 | 9283 | 3438 | 2301 | 852 | 621 | 230 | 11841 | 10764 | 0 | 0 | 44271
| Mayo County | D | Bottled LPG | Bottled LPG | 5 | 574 | 1358 | 94975 | 86341 | 78 | 13952 | 12684 | 11287 | 4180 | 2268 | 840 | 24806 | 22551 | 8218 | 3044 | 129639 | 129640 | 155506 | F | Solid Multi-Fuel | Electricity | Heating Oil | Unknown | 1 | 121 | 402 | 33879 | 30799 | 65 | 6006 | 2224 | 2067 | 766 | 351 | 130 | 6428 | 5844 | 0 | 0 | 39763
| Mayo County | D | Bulk LPG (propane or butane) | Bulk LPG (propane or butane) | 46 | 6403 | 11871 | 1021755 | 928868 | 82 | 226896 | 208843 | 132580 | 49104 | 22734 | 8420 | 251657 | 228779 | 34661 | 12837 | 1436851 | 1436851 | 1690283 | F | Solid Multi-Fuel | Electricity | Solid Multi-Fuel | Electricity | 169 | 14757 | 70425 | 3868964 | 3517240 | 56 | 716626 | 265417 | 308590 | 114293 | 56619 | 20970 | 912056 | 829142 | 385327 | 142714 | 4889776
| Mayo County | D | Bulk LPG (propane or butane) | Electricity | 1 | 125 | 278 | 18134 | 16485 | 90 | 2277 | 2070 | 3056 | 1132 | 351 | 130 | 11001 | 4075 | 0 | 0 | 23892 | 23892 | 34819 | F | Solid Multi-Fuel | Electricity | Solid Multi-Fuel | Unknown | 20 | 1883 | 8324 | 537260 | 488418 | 57 | 96968 | 35914 | 41191 | 15256 | 5886 | 2180 | 158404 | 144004 | 0 | 0 | 685772
| Mayo County | D | Bulk LPG (propane or butane) | Heating Oil | 1 | 348 | 237 | 61117 | 55561 | 91 | 8985 | 8168 | 7882 | 2919 | 824 | 305 | 3479 | 3163 | 0 | 0 | 70116 | 70116 | 82287 | F | Solid Multi-Fuel | Heating Oil | Heating Oil | Electricity | 1 | 161 | 420 | 49442 | 44948 | 65 | 4761 | 4328 | 3525 | 1305 | 972 | 360 | 5698 | 5180 | 3046 | 1128 | 57250
| Mayo County | D | Bulk LPG (propane or butane) | Mains Gas | 1 | 115 | 279 | 20537 | 18670 | 73 | 2639 | 2399 | 2102 | 779 | 621 | 230 | 3619 | 3290 | 2615 | 969 | 26336 | 26337 | 32133 | F | Solid Multi-Fuel | Heating Oil | Solid Multi-Fuel | Electricity | 101 | 12383 | 42175 | 3672761 | 3338874 | 61 | 373181 | 339255 | 259027 | 95936 | 68742 | 25460 | 550870 | 500790 | 272014 | 100746 | 4401061
| Mayo County | D | Electricity | Electricity | 48 | 6954 | 12966 | 1253643 | 464312 | 109 | 171961 | 126131 | 165585 | 61328 | 3078 | 1140 | 413128 | 153010 | 0 | 0 | 805922 | 805921 | 2007395 | F | Solid Multi-Fuel | Heating Oil | Solid Multi-Fuel | Unknown | 7 | 875 | 2889 | 255720 | 232473 | 59 | 26649 | 24227 | 18803 | 6964 | 5130 | 1900 | 57655 | 52413 | 0 | 0 | 317977
| Mayo County | D | Heating Oil | Bottled LPG | 2 | 281 | 523 | 52847 | 48043 | 75 | 8969 | 8154 | 6923 | 2564 | 1512 | 560 | 13512 | 12284 | 3410 | 1263 | 72868 | 72868 | 87173 | F | Solid Multi-Fuel | House Coal | Solid Multi-Fuel | Electricity | 13 | 1232 | 5227 | 299975 | 272705 | 53 | 54959 | 49963 | 25785 | 9550 | 5373 | 1990 | 75084 | 68258 | 32279 | 11955 | 414421
| Mayo County | D | Heating Oil | Electricity | 8 | 1084 | 2097 | 174433 | 158575 | 77 | 28293 | 23363 | 22490 | 8329 | 5268 | 1951 | 53598 | 19851 | 0 | 0 | 212070 | 212069 | 284082 | F | Solid Multi-Fuel | House Coal | Solid Multi-Fuel | Unknown | 4 | 517 | 1683 | 139590 | 126900 | 51 | 26480 | 24073 | 10153 | 3760 | 1053 | 390 | 36572 | 33247 | 0 | 0 | 188371
| Mayo County | D | Heating Oil | Heating Oil | 2920 | 364406 | 761283 | 56490536 | 51355033 | 79 | 11062097 | 9878146 | 7725339 | 2861237 | 1944054 | 720020 | 15190764 | 13809785 | 4728838 | 1751421 | 80375641 | 80375642 | 97141628 | F | Solid Multi-Fuel | Manufactured Smokeless Fuel | Solid Multi-Fuel | Electricity | 1 | 74 | 418 | 17714 | 16104 | 65 | 4652 | 3877 | 1668 | 618 | 351 | 130 | 4199 | 3818 | 2213 | 820 | 25365
| Mayo County | D | Heating Oil | House Coal | 1 | 116 | 285 | 18436 | 16760 | 86 | 5544 | 5040 | 2818 | 1044 | 621 | 230 | 3324 | 3022 | 2177 | 806 | 26902 | 26902 | 32920 | F | Solid Multi-Fuel | Peat Briquettes | Solid Multi-Fuel | Electricity | 1 | 168 | 407 | 40843 | 37130 | 45 | 6807 | 6188 | 3889 | 1440 | 351 | 130 | 16412 | 14920 | 0 | 0 | 59809
| Mayo County | D | Heating Oil | Peat Briquettes | 1 | 167 | 234 | 21365 | 19423 | 95 | 3889 | 3535 | 3550 | 1315 | 351 | 130 | 6795 | 6177 | 3205 | 1187 | 31767 | 31767 | 39155 | F | Solid Multi-Fuel | Sod Peat | Solid Multi-Fuel | Electricity | 1 | 123 | 409 | 43435 | 39486 | 60 | 9652 | 8775 | 3916 | 1450 | 621 | 230 | 6899 | 6272 | 3918 | 1451 | 57664
| Mayo County | D | Heating Oil | Sod Peat | 2 | 192 | 545 | 25323 | 23021 | 85 | 5070 | 4609 | 3448 | 1277 | 1323 | 490 | 11706 | 10641 | 5099 | 1889 | 41927 | 41927 | 51969 | F | Solid Multi-Fuel | Solid Multi-Fuel | Electricity | Electricity | 3 | 428 | 1279 | 104311 | 94828 | 52 | 15201 | 13819 | 7505 | 2780 | 1053 | 390 | 44758 | 16577 | 9657 | 3577 | 131971
| Mayo County | D | Heating Oil | Solid Multi-Fuel | 3 | 459 | 804 | 74398 | 67634 | 70 | 12231 | 11119 | 10112 | 3745 | 2214 | 820 | 19678 | 17889 | 5860 | 2170 | 103377 | 103377 | 124493 | F | Solid Multi-Fuel | Solid Multi-Fuel | Electricity | Unknown | 11 | 1237 | 4627 | 363719 | 330654 | 52 | 47436 | 43124 | 24368 | 9025 | 2457 | 910 | 84462 | 31282 | 0 | 0 | 414995
| Mayo County | D | Heating Oil | Wood Logs | 1 | 112 | 254 | 15252 | 13866 | 86 | 3058 | 2780 | 2537 | 940 | 972 | 360 | 3867 | 3516 | 2711 | 1004 | 22465 | 22466 | 28397 | F | Solid Multi-Fuel | Solid Multi-Fuel | Heating Oil | Electricity | 3 | 292 | 1283 | 74532 | 67756 | 45 | 12113 | 11011 | 5842 | 2164 | 1323 | 490 | 22336 | 20305 | 8661 | 3208 | 104935
| Mayo County | D | House Coal | Anthracite_Coal | 1 | 105 | 291 | 16854 | 15321 | 65 | 4057 | 3689 | 2143 | 794 | 351 | 130 | 4548 | 4134 | 2487 | 921 | 24989 | 24989 | 30440 | F | Solid Multi-Fuel | Solid Multi-Fuel | Solid Multi-Fuel | Electricity | 1113 | 110561 | 462526 | 29353031 | 26684573 | 51 | 4769506 | 4335914 | 2239869 | 829581 | 397832 | 147345 | 6815433 | 6195848 | 2802660 | 1038022 | 39231284
| Mayo County | D | House Coal | Electricity | 1 | 55 | 261 | 8542 | 7765 | 79 | 1701 | 630 | 674 | 250 | 0 | 0 | 3550 | 1315 | 0 | 0 | 9959 | 9960 | 14467 | F | Solid Multi-Fuel | Solid Multi-Fuel | Solid Multi-Fuel | Unknown | 109 | 11378 | 45351 | 3025645 | 2750586 | 54 | 499402 | 454001 | 224744 | 83239 | 40008 | 14818 | 965736 | 877942 | 0 | 0 | 4180586
| Mayo County | D | House Coal | Heating Oil | 2 | 316 | 549 | 63350 | 57591 | 75 | 2644 | 2404 | 7459 | 2762 | 972 | 360 | 11219 | 10199 | 2126 | 787 | 74103 | 74103 | 87770 | F | Solid Multi-Fuel | Solid Multi-Fuel | Wood Chips | Electricity | 1 | 106 | 393 | 23307 | 21188 | 65 | 5611 | 5101 | 1293 | 479 | 351 | 130 | 6431 | 5846 | 4733 | 1753 | 34497
| Mayo County | D | Mains Gas | Mains Gas | 12 | 1510 | 3049 | 236915 | 215378 | 85 | 44467 | 40424 | 33052 | 12241 | 5670 | 2100 | 50174 | 45612 | 12484 | 4624 | 320379 | 320379 | 382762 | F | Solid Multi-Fuel | Unknown | Electricity | Unknown | 7 | 765 | 2931 | 237532 | 215938 | 63 | 0 | 0 | 15045 | 5572 | 1755 | 650 | 67787 | 25106 | 0 | 0 | 247266
| Mayo County | D | Manufactured Smokeless Fuel_Coal | Manufactured Smokeless Fuel_Coal | 1 | 108 | 285 | 15405 | 12837 | 65 | 3526 | 2938 | 2636 | 976 | 351 | 130 | 5937 | 4947 | 2976 | 1102 | 22931 | 22930 | 30831 | F | Solid Multi-Fuel | Unknown | Heating Oil | Electricity | 1 | 98 | 436 | 34614 | 31467 | 60 | 0 | 0 | 1192 | 441 | 702 | 260 | 4192 | 3811 | 1954 | 724 | 36704
| Mayo County | D | Peat Briquettes | Peat Briquettes | 2 | 323 | 555 | 60419 | 54926 | 68 | 11994 | 10903 | 7523 | 2786 | 1053 | 390 | 10291 | 9355 | 6730 | 2493 | 80854 | 80853 | 98010 | F | Solid Multi-Fuel | Unknown | Solid Multi-Fuel | Electricity | 211 | 16720 | 87619 | 5056829 | 4597117 | 56 | 0 | 42867 | 345628 | 128010 | 76410 | 28300 | 1052892 | 957175 | 470750 | 174352 | 5927821
| Mayo County | D | Sod Peat | Heating Oil | 1 | 123 | 254 | 21947 | 19952 | 65 | 2006 | 1824 | 2163 | 801 | 621 | 230 | 4627 | 4206 | 0 | 0 | 27013 | 27013 | 31364 | F | Solid Multi-Fuel | Unknown | Solid Multi-Fuel | Unknown | 11 | 882 | 4568 | 278728 | 253389 | 56 | 0 | 11241 | 16751 | 6204 | 4253 | 1575 | 90467 | 82242 | 0 | 0 | 354651
| Mayo County | D | Sod Peat | Sod Peat | 3 | 403 | 853 | 68540 | 62309 | 66 | 12328 | 11207 | 9010 | 3337 | 1323 | 490 | 18584 | 16895 | 5202 | 1927 | 96164 | 96165 | 114987 | F | Solid Multi-Fuel | Unknown | Wood Chips | Electricity | 1 | 57 | 419 | 17722 | 16111 | 65 | 0 | 0 | 1317 | 488 | 351 | 130 | 3171 | 2883 | 1405 | 520 | 20131
| Mayo County | D | Solid Multi-Fuel | Electricity | 1 | 63 | 294 | 11227 | 10206 | 60 | 1837 | 680 | 1001 | 371 | 0 | 0 | 4514 | 1672 | 0 | 0 | 12929 | 12929 | 18579 | F | Solid Multi-Fuel | Wood Chips | Solid Multi-Fuel | Electricity | 5 | 492 | 2058 | 126463 | 114966 | 49 | 21580 | 19619 | 9535 | 3532 | 1755 | 650 | 30376 | 27615 | 12326 | 4565 | 170946
| Mayo County | D | Solid Multi-Fuel | Heating Oil | 2 | 212 | 508 | 30482 | 27711 | 70 | 4238 | 3853 | 5169 | 1914 | 972 | 360 | 8480 | 7709 | 5700 | 2111 | 43658 | 43658 | 55041 | F | Solid Multi-Fuel | Wood Chips | Solid Multi-Fuel | Unknown | 1 | 107 | 449 | 30780 | 27981 | 45 | 2565 | 2332 | 2401 | 889 | 0 | 0 | 12333 | 11212 | 0 | 0 | 42415
| Mayo County | D | Solid Multi-Fuel | Solid Multi-Fuel | 100 | 13176 | 27100 | 2223827 | 2021661 | 65 | 341293 | 292510 | 268505 | 99446 | 53258 | 19725 | 591444 | 537677 | 195968 | 72581 | 3043600 | 3043600 | 3674295 | F | Solid Multi-Fuel | Wood Logs | Solid Multi-Fuel | Unknown | 1 | 87 | 444 | 25732 | 23392 | 45 | 1287 | 1170 | 1878 | 696 | 351 | 130 | 9166 | 8333 | 0 | 0 | 33720
| Mayo County | D | Wood Logs | Wood Logs | 4 | 592 | 999 | 87936 | 79942 | 73 | 13293 | 12084 | 13646 | 5054 | 2214 | 820 | 22000 | 20000 | 8734 | 3235 | 121135 | 121135 | 147823 | F | Wood Logs | Electricity | Electricity | Electricity | 1 | 117 | 446 | 25856 | 23506 | 60 | 14103 | 5224 | 2855 | 1057 | 0 | 0 | 9424 | 3490 | 0 | 0 | 33277
| Mayo County | D | Wood Pellets (bulk supply for | Wood Pellets (bulk supply for | 4 | 655 | 1033 | 122713 | 111557 | 65 | 14319 | 13018 | 13393 | 4960 | 1404 | 520 | 20575 | 18705 | 11234 | 4161 | 152920 | 152921 | 183638 | F | Wood Logs | Electricity | Electricity | Unknown | 1 | 52 | 401 | 9751 | 8865 | 60 | 1596 | 591 | 637 | 236 | 0 | 0 | 8986 | 3328 | 0 | 0 | 13020
| Mayo County | E |  |  | 1 | 113 | 306 |  | 0 |  |  | 0 | 4302 | 1593 | 621 | 230 |  | 0 | 3478 | 1288 | 3111 | 3111 | 8401 | F | Wood Logs | Electricity | Wood Logs | Electricity | 3 | 286 | 1228 | 70160 | 63782 | 60 | 17306 | 6410 | 5984 | 2216 | 1053 | 390 | 14481 | 13164 | 7143 | 2646 | 88608
| Mayo County | E | Bottled LPG | Electricity | 1 | 66 | 340 | 11474 | 10431 | 72 | 2253 | 835 | 1605 | 594 | 0 | 0 | 7056 | 2613 | 0 | 0 | 14473 | 14473 | 22388 | F | Wood Logs | Electricity | Wood Logs | Unknown | 3 | 276 | 1264 | 73937 | 67216 | 65 | 13107 | 4854 | 6007 | 2225 | 702 | 260 | 22148 | 20134 | 0 | 0 | 94689
| Mayo County | E | Bulk LPG (propane or butane) | Bulk LPG (propane or butane) | 17 | 2494 | 5651 | 564059 | 512781 | 79 | 102637 | 93306 | 51154 | 18946 | 7425 | 2750 | 86727 | 78843 | 21631 | 8011 | 714637 | 714637 | 833633 | F | Wood Logs | Heating Oil | Wood Logs | Unknown | 1 | 179 | 385 | 51191 | 46537 | 65 | 4350 | 3954 | 3623 | 1342 | 621 | 230 | 9224 | 8385 | 0 | 0 | 60448
| Mayo County | E | Bulk LPG (propane or butane) | Electricity | 1 | 279 | 329 | 58430 | 53118 | 92 | 13991 | 5182 | 5681 | 2104 | 351 | 130 | 13350 | 4945 | 0 | 0 | 65479 | 65479 | 91803 | F | Wood Logs | House Coal | Wood Logs | Electricity | 3 | 272 | 1267 | 76753 | 69775 | 53 | 11111 | 10101 | 5786 | 2143 | 1053 | 390 | 13605 | 12368 | 6395 | 2368 | 97146
| Mayo County | E | Electricity | Electricity | 98 | 10631 | 33624 | 2373270 | 878989 | 105 | 391037 | 251911 | 245689 | 90996 | 2744 | 1016 | 743627 | 275417 | 1885 | 698 | 1499027 | 1499027 | 3758252 | F | Wood Logs | House Coal | Wood Logs | Unknown | 1 | 109 | 428 | 31493 | 28630 | 45 | 2624 | 2386 | 2147 | 795 | 351 | 130 | 9946 | 9041 | 0 | 0 | 40983
| Mayo County | E | Electricity | Sod Peat | 1 | 72 | 351 | 17099 | 6333 | 100 | 1191 | 1083 | 1030 | 382 | 0 | 0 | 4006 | 3642 | 2061 | 763 | 12202 | 12203 | 25387 | F | Wood Logs | Peat Briquettes | Wood Logs | Electricity | 1 | 168 | 414 | 46446 | 42223 | 65 | 11181 | 10165 | 3035 | 1124 | 351 | 130 | 5474 | 4976 | 3215 | 1191 | 59809
| Mayo County | E | Electricity | Solid Multi-Fuel | 1 | 67 | 339 | 13479 | 4992 | 100 | 2112 | 1920 | 1085 | 402 | 351 | 130 | 3570 | 3246 | 2262 | 838 | 11528 | 11528 | 22859 | F | Wood Logs | Sod Peat | Wood Logs | Electricity | 1 | 91 | 428 | 28513 | 25921 | 45 | 2193 | 1994 | 1114 | 412 | 351 | 130 | 4684 | 4258 | 2227 | 825 | 33540
| Mayo County | E | Heating Oil | Electricity | 2 | 168 | 690 | 38665 | 35150 | 85 | 5809 | 5281 | 2423 | 898 | 1242 | 460 | 10016 | 3710 | 0 | 0 | 45498 | 45499 | 58155 | F | Wood Logs | Solid Multi-Fuel | Solid Multi-Fuel | Unknown | 1 | 145 | 384 | 43152 | 39229 | 55 | 4057 | 3688 | 1762 | 653 | 351 | 130 | 6152 | 5593 | 0 | 0 | 49293
| Mayo County | E | Heating Oil | Heating Oil | 1154 | 132268 | 389519 | 28395626 | 25814205 | 76 | 5234604 | 4667917 | 2801892 | 1037738 | 756706 | 280262 | 5991306 | 5446642 | 2007037 | 743347 | 37990110 | 37990111 | 45187171 | F | Wood Logs | Solid Multi-Fuel | Wood Logs | Electricity | 1 | 151 | 435 | 43359 | 39417 | 65 | 10438 | 9489 | 2943 | 1090 | 1404 | 520 | 4548 | 4135 | 3031 | 1122 | 55774
| Mayo County | E | Heating Oil | House Coal | 1 | 102 | 354 | 23981 | 21801 | 95 | 5341 | 4855 | 1941 | 719 | 621 | 230 | 4284 | 3894 | 0 | 0 | 31499 | 31499 | 36168 | F | Wood Logs | Solid Multi-Fuel | Wood Logs | Unknown | 2 | 328 | 828 | 100891 | 91719 | 65 | 14362 | 13057 | 4716 | 1747 | 702 | 260 | 14009 | 12735 | 0 | 0 | 119518
| Mayo County | E | Heating Oil | Sod Peat | 3 | 276 | 1062 | 50363 | 45784 | 86 | 9885 | 8987 | 4324 | 1601 | 1944 | 720 | 29127 | 26479 | 2060 | 763 | 84334 | 84334 | 97703 | F | Wood Logs | Unknown | Electricity | Unknown | 1 | 85 | 383 | 25913 | 23557 | 60 | 0 | 5235 | 2071 | 767 | 0 | 0 | 4602 | 1704 | 0 | 0 | 31263
| Mayo County | E | Heating Oil | Solid Multi-Fuel | 2 | 207 | 650 | 44124 | 40113 | 75 | 4924 | 10387 | 4475 | 1657 | 1242 | 460 | 9494 | 8631 | 2586 | 958 | 62206 | 62206 | 66845 | F | Wood Logs | Unknown | Wood Logs | Electricity | 6 | 379 | 2519 | 112220 | 102018 | 63 | 0 | 0 | 6192 | 2293 | 1755 | 650 | 25153 | 22867 | 12927 | 4788 | 132616
| Mayo County | E | House Coal | Electricity | 1 | 53 | 344 | 11549 | 10499 | 60 | 1890 | 700 | 873 | 323 | 351 | 130 | 3451 | 1278 | 0 | 0 | 12930 | 12930 | 18114 | F | Wood Logs | Unknown | Wood Logs | Unknown | 1 | 92 | 384 | 26062 | 23692 | 60 | 0 | 0 | 1395 | 517 | 351 | 130 | 7348 | 6680 | 0 | 0 | 31019
| Mayo County | E | House Coal | House Coal | 3 | 330 | 1006 | 90723 | 82475 | 60 | 12890 | 6851 | 6944 | 2572 | 1053 | 390 | 18517 | 16834 | 9957 | 3688 | 112810 | 112810 | 140084 | F | Wood Logs | Wood Logs | Electricity | Unknown | 2 | 113 | 825 | 30163 | 27421 | 60 | 6242 | 5674 | 1455 | 539 | 414 | 153 | 8379 | 3103 | 0 | 0 | 36891
| Mayo County | E | Mains Gas | Mains Gas | 4 | 478 | 1281 | 93091 | 84629 | 87 | 28861 | 26238 | 8107 | 3003 | 1890 | 700 | 18018 | 16380 | 3053 | 1131 | 132080 | 132081 | 153020 | F | Wood Logs | Wood Logs | Wood Logs | Electricity | 15 | 1527 | 6323 | 435389 | 395809 | 56 | 62969 | 57245 | 31745 | 11757 | 5265 | 1950 | 92838 | 84398 | 38087 | 14106 | 565265
| Mayo County | E | Manufactured Smokeless Fuel_Coal | Manufactured Smokeless Fuel_Coal | 1 | 47 | 377 | 10730 | 8942 | 65 | 0 | 0 | 950 | 352 | 351 | 130 | 3867 | 3222 | 1698 | 629 | 13275 | 13275 | 17596 | F | Wood Pellets (bulk supply for | Electricity | Wood Pellets (bulk supply for | Electricity | 1 | 72 | 405 | 17746 | 16133 | 65 | 3146 | 1165 | 1155 | 428 | 351 | 130 | 4338 | 3944 | 2322 | 860 | 22660
| Mayo County | E | Peat Briquettes | Peat Briquettes | 3 | 290 | 967 | 49558 | 45053 | 69 | 17494 | 13265 | 6521 | 2415 | 702 | 260 | 11819 | 10745 | 7004 | 2594 | 74333 | 74332 | 93098 | F | Wood Pellets (bulk supply for | Electricity | Wood Pellets (bulk supply for | Unknown | 1 | 35 | 432 | 19440 | 17672 | 87 | 4612 | 1708 | 1681 | 622 | 351 | 130 | 3828 | 3480 | 0 | 0 | 23613
| Mayo County | E | Sod Peat | Sod Peat | 23 | 2633 | 7934 | 595895 | 541722 | 58 | 95261 | 88357 | 53862 | 19949 | 8613 | 3190 | 132355 | 120323 | 44983 | 16660 | 790202 | 790201 | 930969 | F | Wood Pellets (bulk supply for | Heating Oil | Wood Pellets (bulk supply for | Unknown | 1 | 104 | 438 | 31750 | 28864 | 65 | 3276 | 2978 | 1892 | 701 | 351 | 130 | 8114 | 7376 | 0 | 0 | 40048
| Mayo County | E | Solid Multi-Fuel | Electricity | 1 | 131 | 329 | 29808 | 27098 | 60 | 3312 | 3011 | 2778 | 1029 | 0 | 0 | 7152 | 2649 | 0 | 0 | 33787 | 33787 | 43050 | F | Wood Pellets (bulk supply for | House Coal | Wood Pellets (bulk supply for | Electricity | 1 | 247 | 401 | 69585 | 63259 | 65 | 16752 | 15229 | 3012 | 1116 | 351 | 130 | 5563 | 5057 | 3828 | 1418 | 86208
| Mayo County | E | Solid Multi-Fuel | Heating Oil | 1 | 68 | 360 | 13871 | 12610 | 65 | 2459 | 911 | 1243 | 460 | 351 | 130 | 6544 | 5950 | 0 | 0 | 20060 | 20061 | 24468 | F | Wood Pellets (bulk supply for | House Coal | Wood Pellets (bulk supply for | Unknown | 1 | 202 | 385 | 50981 | 46346 | 86 | 16314 | 14831 | 3249 | 1203 | 621 | 230 | 6613 | 6012 | 0 | 0 | 68623
| Mayo County | E | Solid Multi-Fuel | Solid Multi-Fuel | 172 | 17038 | 59144 | 3698134 | 3361940 | 60 | 549651 | 464573 | 358933 | 132938 | 71307 | 26410 | 963639 | 876035 | 352720 | 130637 | 4992533 | 4992533 | 5994384 | F | Wood Pellets (bulk supply for | Manufactured Smokeless Fuel | Wood Pellets (bulk supply for | Electricity | 1 | 74 | 404 | 17359 | 15780 | 82 | 5758 | 4798 | 1805 | 668 | 351 | 130 | 4637 | 4215 | 0 | 0 | 25593
| Mayo County | E | Wood Logs | Wood Logs | 3 | 275 | 1059 | 65414 | 59468 | 62 | 5766 | 5242 | 4909 | 1818 | 1053 | 390 | 12586 | 11442 | 6635 | 2457 | 80817 | 80817 | 96363 | F | Wood Pellets (bulk supply for | Manufactured Smokeless Fuel | Wood Pellets (bulk supply for | Unknown | 1 | 108 | 420 | 31844 | 28949 | 65 | 5575 | 4646 | 1844 | 683 | 351 | 130 | 5837 | 5306 | 0 | 0 | 39714
| Mayo County | E | Wood Pellets (bulk supply for | Wood Pellets (bulk supply for | 2 | 218 | 702 | 61455 | 55868 | 87 | 13876 | 12615 | 5529 | 2048 | 1242 | 460 | 10979 | 9981 | 0 | 0 | 80971 | 80972 | 93081 | F | Wood Pellets (bulk supply for | Solid Multi-Fuel | Electricity | Unknown | 1 | 122 | 448 | 40568 | 36880 | 65 | 4883 | 4439 | 2965 | 1098 | 351 | 130 | 5796 | 2146 | 0 | 0 | 44694
| Mayo County | E | Wood Pellets (in bags for seco | Wood Pellets (in bags for seco | 2 | 273 | 692 | 60715 | 55195 | 86 | 13610 | 12372 | 5267 | 1951 | 1053 | 390 | 7719 | 7018 | 5870 | 2174 | 79100 | 79100 | 94234 | F | Wood Pellets (bulk supply for | Solid Multi-Fuel | Wood Pellets (bulk supply for | Electricity | 4 | 531 | 1628 | 147242 | 133857 | 65 | 27724 | 25203 | 11541 | 4275 | 1755 | 650 | 18565 | 16877 | 9374 | 3472 | 184334
| Mayo County | F |  |  | 1 | 110 | 390 |  | 0 |  |  | 0 | 2488 | 922 | 621 | 230 |  | 0 | 2469 | 914 | 2066 | 2066 | 5578 | F | Wood Pellets (bulk supply for | Solid Multi-Fuel | Wood Pellets (bulk supply for | Unknown | 3 | 600 | 1202 | 178585 | 162350 | 72 | 30753 | 27957 | 10805 | 4002 | 1323 | 490 | 20549 | 18681 | 0 | 0 | 213480
| Mayo County | F | Bottled LPG | Bottled LPG | 1 | 82 | 412 | 25546 | 23223 | 89 | 4002 | 3638 | 1116 | 413 | 473 | 175 | 2545 | 2313 | 0 | 0 | 29764 | 29762 | 33682 | F | Wood Pellets (bulk supply for | Wood Pellets (bulk supply for | Wood Pellets (bulk supply for | Unknown | 1 | 152 | 436 | 44983 | 40894 | 60 | 9996 | 9088 | 2881 | 1067 | 351 | 130 | 7826 | 7114 | 0 | 0 | 58293
| Mayo County | F | Bulk LPG (propane or butane) | Bulk LPG (propane or butane) | 6 | 812 | 2538 | 227260 | 206600 | 77 | 59499 | 41561 | 18255 | 6761 | 2714 | 1005 | 32192 | 29265 | 2738 | 1014 | 286206 | 286206 | 342658 | F | Wood Pellets (in bags for seco | Solid Multi-Fuel | Wood Pellets (in bags for seco | Unknown | 3 | 327 | 1165 | 85467 | 77697 | 76 | 16516 | 15014 | 7079 | 2622 | 1053 | 390 | 16317 | 14833 | 0 | 0 | 110557
| Mayo County | F | Electricity | Electricity | 49 | 5235 | 20231 | 1547492 | 573145 | 100 | 197693 | 175779 | 120194 | 44516 | 702 | 260 | 384979 | 142585 | 0 | 0 | 936285 | 936285 | 2251060 | F | Wood Pellets (in bags for seco | Wood Pellets (bulk supply for | Wood Pellets (bulk supply for | Unknown | 1 | 119 | 389 | 34082 | 30984 | 83 | 4806 | 4370 | 1923 | 712 | 351 | 130 | 4992 | 4539 | 0 | 0 | 40734
| Mayo County | F | Electricity | Solid Multi-Fuel | 6 | 590 | 2551 | 167258 | 61947 | 100 | 20832 | 18939 | 11831 | 4382 | 702 | 260 | 40358 | 36689 | 8760 | 3244 | 125462 | 125461 | 249741 | G |  | Unknown |  | Unknown | 21 | 2758 | 13329 |  | 0 |  |  | 0 | 61084 | 22624 | 10017 | 3710 |  | 0 | 17896 | 6628 | 32962
| Mayo County | F | Heating Oil | Electricity | 5 | 560 | 1982 | 157069 | 142790 | 72 | 10143 | 9221 | 12552 | 4649 | 3105 | 1150 | 38608 | 14299 | 0 | 0 | 172109 | 172109 | 221477 | G | Anthracite | Anthracite | Anthracite | Electricity | 3 | 353 | 1754 | 150046 | 136405 | 53 | 17194 | 15631 | 7452 | 2760 | 1053 | 390 | 20637 | 18761 | 4588 | 1699 | 175646
| Mayo County | F | Heating Oil | Heating Oil | 502 | 53598 | 208210 | 14868146 | 13516496 | 76 | 2789387 | 2483035 | 1148625 | 425417 | 330561 | 122430 | 2461353 | 2237594 | 870299 | 322333 | 19107305 | 19107305 | 22468371 | G | Anthracite | Anthracite | Anthracite | Unknown | 2 | 162 | 1297 | 80936 | 73578 | 45 | 8691 | 7901 | 3159 | 1170 | 702 | 260 | 14931 | 13574 | 0 | 0 | 96483
| Mayo County | F | Heating Oil | Mains Gas | 1 | 76 | 398 | 16208 | 14735 | 85 | 4844 | 4404 | 1858 | 688 | 621 | 230 | 4010 | 3646 | 2828 | 1047 | 24750 | 24750 | 30369 | G | Anthracite | Bottled LPG | Anthracite | Electricity | 1 | 134 | 508 | 40885 | 37169 | 65 | 14764 | 13422 | 3253 | 1205 | 351 | 130 | 5443 | 4949 | 3191 | 1182 | 58056
| Mayo County | F | Heating Oil | Sod Peat | 2 | 172 | 773 | 37354 | 33958 | 74 | 4748 | 4316 | 3458 | 1281 | 1242 | 460 | 19409 | 17645 | 0 | 0 | 57660 | 57660 | 66211 | G | Anthracite | House Coal | Anthracite | Electricity | 1 | 131 | 943 | 95017 | 86380 | 45 | 15836 | 14397 | 3180 | 1178 | 351 | 130 | 6324 | 5749 | 2354 | 872 | 108705
| Mayo County | F | House Coal | House Coal | 2 | 244 | 859 | 72093 | 65539 | 50 | 8872 | 5378 | 4200 | 1556 | 702 | 260 | 12259 | 11145 | 6372 | 2360 | 86237 | 86238 | 104498 | G | Anthracite | House Coal | Anthracite | Unknown | 2 | 203 | 1432 | 103982 | 94529 | 45 | 17330 | 15755 | 3729 | 1381 | 702 | 260 | 20835 | 18941 | 0 | 0 | 130866
| Mayo County | F | Mains Gas | Mains Gas | 2 | 178 | 825 | 49432 | 44938 | 82 | 12298 | 11180 | 2166 | 802 | 945 | 350 | 6928 | 6298 | 1912 | 708 | 64277 | 64276 | 73681 | G | Anthracite | Sod Peat | Electricity | Unknown | 1 | 83 | 567 | 55425 | 50387 | 60 | 5685 | 5168 | 2941 | 1089 | 0 | 0 | 8384 | 3105 | 0 | 0 | 59749
| Mayo County | F | Manufactured Smokeless Fuel_Coal | Manufactured Smokeless Fuel_Coal | 2 | 149 | 849 | 35858 | 29881 | 45 | 5976 | 4980 | 3643 | 1349 | 702 | 260 | 13028 | 10857 | 4323 | 1601 | 48929 | 48928 | 63530 | G | Anthracite | Solid Multi-Fuel | Anthracite | Unknown | 1 | 181 | 598 | 78766 | 71606 | 55 | 16045 | 14586 | 4013 | 1486 | 351 | 130 | 8942 | 8129 | 0 | 0 | 95937
| Mayo County | F | Peat Briquettes | Peat Briquettes | 2 | 257 | 890 | 74142 | 67402 | 50 | 13594 | 12358 | 5902 | 2186 | 702 | 260 | 16258 | 14780 | 3764 | 1394 | 98379 | 98380 | 114362 | G | Anthracite | Unknown | Anthracite | Electricity | 2 | 186 | 1212 | 93874 | 85340 | 63 | 0 | 15794 | 4177 | 1547 | 702 | 260 | 10733 | 9757 | 3208 | 1188 | 113887
| Mayo County | F | Sod Peat | Sod Peat | 23 | 2283 | 9650 | 634763 | 577057 | 53 | 102051 | 89987 | 47094 | 17442 | 8343 | 3090 | 138739 | 126127 | 41444 | 15350 | 829052 | 829053 | 972434 | G | Bottled LPG | Bottled LPG | Bottled LPG | Electricity | 4 | 361 | 2130 | 143797 | 130724 | 72 | 21383 | 19439 | 8423 | 3120 | 1769 | 655 | 18270 | 16609 | 10652 | 3945 | 174492
| Mayo County | F | Solid Multi-Fuel | Electricity | 1 | 50 | 444 | 14943 | 13585 | 61 | 2490 | 922 | 853 | 316 | 0 | 0 | 3944 | 1461 | 0 | 0 | 16284 | 16284 | 22230 | G | Bottled LPG | Electricity | Bottled LPG | Electricity | 1 | 150 | 570 | 60941 | 55401 | 65 | 10271 | 3804 | 3660 | 1356 | 473 | 175 | 6459 | 5871 | 3734 | 1383 | 67990
| Mayo County | F | Solid Multi-Fuel | Heating Oil | 1 | 121 | 402 | 33879 | 30799 | 65 | 6006 | 2224 | 2067 | 766 | 351 | 130 | 6428 | 5844 | 0 | 0 | 39763 | 39763 | 48731 | G | Bottled LPG | Electricity | Electricity | Unknown | 2 | 147 | 1072 | 49136 | 44669 | 75 | 9850 | 3648 | 3410 | 1263 | 473 | 175 | 13677 | 5066 | 0 | 0 | 54820
| Mayo County | F | Solid Multi-Fuel | Solid Multi-Fuel | 160 | 16085 | 66526 | 4325147 | 3931952 | 53 | 616233 | 535881 | 334489 | 123885 | 65475 | 24250 | 1015625 | 923295 | 377179 | 139696 | 5678959 | 5678959 | 6734148 | G | Bottled LPG | Electricity | Heating Oil | Electricity | 1 | 112 | 525 | 41048 | 37316 | 65 | 6918 | 2562 | 1968 | 729 | 621 | 230 | 5389 | 4899 | 2936 | 1087 | 46824
| Mayo County | F | Wood Logs | Wood Logs | 1 | 104 | 442 | 34150 | 31045 | 65 | 3794 | 3449 | 1457 | 539 | 351 | 130 | 3675 | 3341 | 2567 | 951 | 39456 | 39455 | 45994 | G | Bottled LPG | House Coal | Electricity | Electricity | 2 | 172 | 993 | 54664 | 49695 | 84 | 15704 | 14276 | 3928 | 1455 | 351 | 130 | 11987 | 4440 | 0 | 0 | 69996
| Mayo County | G |  |  | 2 | 204 | 945 |  | 0 |  |  | 0 | 4105 | 1520 | 1242 | 460 |  | 0 | 1455 | 539 | 2519 | 2519 | 6802 | G | Bottled LPG | House Coal | Electricity | Unknown | 2 | 295 | 1238 | 104930 | 95391 | 57 | 20370 | 18518 | 7194 | 2664 | 351 | 130 | 25583 | 9475 | 0 | 0 | 126178
| Mayo County | G | Bottled LPG | Bottled LPG | 2 | 225 | 958 | 80066 | 72787 | 78 | 10290 | 9355 | 5018 | 1858 | 1647 | 610 | 7319 | 6654 | 3202 | 1186 | 92450 | 92450 | 107542 | G | Bottled LPG | Manufactured Smokeless Fuel | Bottled LPG | Electricity | 2 | 155 | 1173 | 61689 | 56081 | 83 | 13579 | 11316 | 3704 | 1372 | 945 | 350 | 6614 | 6012 | 4081 | 1512 | 76643
| Mayo County | G | Bulk LPG (propane or butane) | Bulk LPG (propane or butane) | 10 | 923 | 5446 | 321906 | 292641 | 76 | 88910 | 80827 | 20214 | 7487 | 4482 | 1660 | 45466 | 41333 | 9897 | 3665 | 427613 | 427613 | 490875 | G | Bottled LPG | Manufactured Smokeless Fuel | Bottled LPG | Unknown | 1 | 170 | 473 | 52642 | 47856 | 65 | 13145 | 10954 | 4141 | 1534 | 473 | 175 | 10059 | 9144 | 0 | 0 | 69663
| Mayo County | G | Electricity | Bottled LPG | 1 | 53 | 824 | 41070 | 15211 | 100 | 0 | 0 | 1049 | 389 | 0 | 0 | 1408 | 1280 | 0 | 0 | 16880 | 16880 | 43527 | G | Bottled LPG | Manufactured Smokeless Fuel | Electricity | Unknown | 1 | 85 | 470 | 21650 | 19682 | 70 | 6123 | 5103 | 1960 | 726 | 803 | 298 | 9470 | 3507 | 0 | 0 | 29315
| Mayo County | G | Electricity | Electricity | 197 | 16480 | 153801 | 9215280 | 3413067 | 100 | 1443951 | 1225399 | 366949 | 135907 | 6426 | 2380 | 1328404 | 492002 | 5151 | 1908 | 5270662 | 5270663 | 12366161 | G | Bottled LPG | Manufactured Smokeless Fuel | Heating Oil | Electricity | 1 | 327 | 484 | 110797 | 100724 | 65 | 27666 | 23055 | 7247 | 2684 | 621 | 230 | 7352 | 6683 | 4401 | 1630 | 135007
| Mayo County | G | Electricity | House Coal | 1 | 97 | 474 | 29810 | 11041 | 100 | 4273 | 3885 | 2257 | 836 | 0 | 0 | 9648 | 8771 | 0 | 0 | 24533 | 24533 | 45988 | G | Bottled LPG | Solid Multi-Fuel | Bottled LPG | Electricity | 13 | 1234 | 7552 | 524840 | 477128 | 71 | 97460 | 88600 | 30229 | 11196 | 6602 | 2445 | 61875 | 56250 | 24691 | 9145 | 644764
| Mayo County | G | Electricity | Sod Peat | 7 | 623 | 5909 | 408610 | 151337 | 100 | 37087 | 33715 | 13493 | 4997 | 621 | 230 | 46478 | 42253 | 11339 | 4200 | 236733 | 236732 | 517628 | G | Bottled LPG | Solid Multi-Fuel | Bottled LPG | Unknown | 11 | 1213 | 5697 | 456130 | 414663 | 72 | 74728 | 67934 | 27084 | 10031 | 6278 | 2325 | 57900 | 52637 | 0 | 0 | 547590
| Mayo County | G | Electricity | Solid Multi-Fuel | 28 | 2197 | 21421 | 1300121 | 481526 | 100 | 156275 | 143358 | 47958 | 17762 | 1755 | 650 | 144228 | 131117 | 32366 | 11987 | 786401 | 786400 | 1682703 | G | Bottled LPG | Solid Multi-Fuel | Bulk LPG (propane or butane) | Unknown | 1 | 128 | 549 | 46809 | 42554 | 68 | 11789 | 10717 | 3109 | 1151 | 473 | 175 | 7803 | 7093 | 0 | 0 | 61691
| Mayo County | G | Heating Oil | Electricity | 15 | 1155 | 9264 | 484993 | 440903 | 73 | 93078 | 82314 | 25718 | 9525 | 8694 | 3220 | 83601 | 30963 | 2681 | 993 | 567919 | 567918 | 698765 | G | Bottled LPG | Solid Multi-Fuel | Electricity | Unknown | 6 | 541 | 3673 | 216327 | 196661 | 71 | 41322 | 37566 | 11065 | 4098 | 1296 | 480 | 51209 | 18966 | 0 | 0 | 257772
| Mayo County | G | Heating Oil | Heating Oil | 669 | 65396 | 388267 | 25256603 | 22960548 | 73 | 6360604 | 5704233 | 1443370 | 534581 | 432394 | 160146 | 3285959 | 2987235 | 1107667 | 410247 | 32756991 | 32756990 | 37886597 | G | Bottled LPG | Solid Multi-Fuel | Heating Oil | Electricity | 6 | 750 | 3461 | 306809 | 278918 | 71 | 44801 | 40728 | 17314 | 6413 | 4428 | 1640 | 32929 | 29935 | 20885 | 7735 | 365368
| Mayo County | G | Heating Oil | Sod Peat | 2 | 147 | 1239 | 61347 | 55770 | 78 | 8062 | 7329 | 3545 | 1313 | 1242 | 460 | 11166 | 10151 | 0 | 0 | 75023 | 75023 | 85362 | G | Bottled LPG | Solid Multi-Fuel | Heating Oil | Unknown | 1 | 58 | 539 | 14716 | 13378 | 55 | 3025 | 2750 | 1413 | 523 | 621 | 230 | 11504 | 10458 | 0 | 0 | 27339
| Mayo County | G | Heating Oil | Solid Multi-Fuel | 2 | 120 | 1323 | 55778 | 50707 | 65 | 7011 | 6373 | 2915 | 1080 | 1242 | 460 | 9502 | 8638 | 2786 | 1032 | 68290 | 68290 | 79234 | G | Bulk LPG (propane or butane) | Anthracite | Bulk LPG (propane or butane) | Unknown | 1 | 79 | 514 | 27914 | 25376 | 82 | 8033 | 7303 | 1928 | 714 | 473 | 175 | 2307 | 2098 | 0 | 0 | 35666
| Mayo County | G | House Coal | Electricity | 7 | 844 | 7642 | 617453 | 561321 | 46 | 82678 | 59728 | 20002 | 7408 | 702 | 260 | 64612 | 23930 | 4072 | 1508 | 654156 | 654155 | 789519 | G | Bulk LPG (propane or butane) | Bulk LPG (propane or butane) | Bulk LPG (propane or butane) | Electricity | 6 | 579 | 3695 | 251166 | 228332 | 64 | 46302 | 42093 | 12912 | 4782 | 2471 | 915 | 33772 | 30702 | 17737 | 6569 | 313394
| Mayo County | G | House Coal | House Coal | 15 | 1226 | 11153 | 641745 | 583404 | 53 | 105582 | 84001 | 27787 | 10292 | 4914 | 1820 | 107811 | 98010 | 17793 | 6590 | 784116 | 784117 | 905632 | G | Bulk LPG (propane or butane) | Bulk LPG (propane or butane) | Bulk LPG (propane or butane) | Unknown | 5 | 398 | 2515 | 139386 | 126714 | 73 | 25709 | 23372 | 8140 | 3015 | 2241 | 830 | 21826 | 19841 | 0 | 0 | 173772
| Mayo County | G | Mains Gas | Mains Gas | 2 | 165 | 963 | 57829 | 52571 | 84 | 8096 | 7360 | 3741 | 1386 | 1215 | 450 | 8573 | 7794 | 0 | 0 | 69561 | 69561 | 79454 | G | Bulk LPG (propane or butane) | Bulk LPG (propane or butane) | Electricity | Electricity | 1 | 102 | 466 | 24016 | 21833 | 65 | 3298 | 2998 | 2468 | 914 | 473 | 175 | 13974 | 5176 | 3163 | 1172 | 32267
| Mayo County | G | Peat Briquettes | Electricity | 1 | 61 | 992 | 40438 | 36762 | 60 | 22057 | 8169 | 1676 | 621 | 0 | 0 | 4037 | 1495 | 0 | 0 | 47047 | 47047 | 68208 | G | Bulk LPG (propane or butane) | Bulk LPG (propane or butane) | Electricity | Unknown | 1 | 64 | 498 | 21775 | 19795 | 65 | 3738 | 3398 | 1406 | 521 | 473 | 175 | 4553 | 1686 | 0 | 0 | 25576
| Mayo County | G | Peat Briquettes | Peat Briquettes | 2 | 202 | 1136 | 81544 | 74131 | 50 | 10867 | 9879 | 4916 | 1821 | 702 | 260 | 16450 | 14955 | 0 | 0 | 101045 | 101046 | 114479 | G | Bulk LPG (propane or butane) | Electricity | Bulk LPG (propane or butane) | Electricity | 6 | 582 | 3236 | 189224 | 172022 | 76 | 55371 | 20508 | 13444 | 4979 | 2835 | 1050 | 25730 | 23391 | 15082 | 5586 | 227536
| Mayo County | G | Sod Peat | Bottled LPG | 2 | 247 | 1878 | 198120 | 180109 | 30 | 20913 | 19011 | 3009 | 1115 | 0 | 0 | 8619 | 7836 | 0 | 0 | 208071 | 208071 | 230661 | G | Bulk LPG (propane or butane) | Electricity | Electricity | Unknown | 7 | 428 | 3818 | 147144 | 133767 | 50 | 31868 | 11803 | 6392 | 2367 | 0 | 0 | 47989 | 17774 | 0 | 0 | 165711
| Mayo County | G | Sod Peat | Electricity | 11 | 710 | 17770 | 982218 | 892926 | 33 | 69576 | 48170 | 16643 | 6164 | 351 | 130 | 67199 | 24888 | 0 | 0 | 972278 | 972278 | 1135987 | G | Bulk LPG (propane or butane) | House Coal | Bulk LPG (propane or butane) | Electricity | 4 | 543 | 2101 | 200984 | 182712 | 69 | 31934 | 29031 | 12838 | 4755 | 1998 | 740 | 23546 | 21405 | 10222 | 3786 | 242430
| Mayo County | G | Sod Peat | Sod Peat | 38 | 3442 | 25792 | 1626555 | 1478686 | 53 | 241192 | 212382 | 73394 | 27183 | 11583 | 4290 | 228923 | 208111 | 78170 | 28952 | 1959604 | 1959604 | 2259817 | G | Bulk LPG (propane or butane) | House Coal | Bulk LPG (propane or butane) | Unknown | 3 | 364 | 1750 | 133679 | 121526 | 68 | 47376 | 43069 | 8729 | 3233 | 1175 | 435 | 23694 | 21540 | 0 | 0 | 189803
| Mayo County | G | Solid Multi-Fuel | Electricity | 123 | 9754 | 158550 | 10512330 | 9556663 | 35 | 740889 | 432157 | 228291 | 84552 | 4631 | 1715 | 688595 | 255035 | 3775 | 1398 | 10331521 | 10331520 | 12178511 | G | Bulk LPG (propane or butane) | Manufactured Smokeless Fuel | Bulk LPG (propane or butane) | Electricity | 1 | 68 | 658 | 29541 | 26855 | 65 | 7376 | 6147 | 1647 | 610 | 621 | 230 | 5274 | 4794 | 0 | 0 | 38637
| Mayo County | G | Solid Multi-Fuel | Heating Oil | 1 | 54 | 464 | 17944 | 16312 | 55 | 0 | 0 | 1326 | 491 | 351 | 130 | 5624 | 5112 | 0 | 0 | 22046 | 22045 | 25245 | G | Bulk LPG (propane or butane) | Manufactured Smokeless Fuel | Bulk LPG (propane or butane) | Unknown | 2 | 165 | 1030 | 54383 | 49440 | 70 | 15306 | 12755 | 4031 | 1493 | 824 | 305 | 9476 | 8615 | 0 | 0 | 72607
| Mayo County | G | Solid Multi-Fuel | Solid Multi-Fuel | 327 | 29617 | 236191 | 15638973 | 14217248 | 51 | 2187305 | 1805368 | 641380 | 237548 | 111888 | 41440 | 1970745 | 1791586 | 616548 | 228351 | 18321541 | 18321541 | 21166839 | G | Bulk LPG (propane or butane) | Peat Briquettes | Bulk LPG (propane or butane) | Unknown | 1 | 67 | 451 | 22455 | 20414 | 78 | 3090 | 2809 | 1418 | 525 | 473 | 175 | 2553 | 2321 | 0 | 0 | 26244
| Mayo County | G | Wood Logs | Electricity | 1 | 50 | 1033 | 81244 | 73858 | 30 | 14956 | 5539 | 2036 | 754 | 0 | 0 | 3421 | 1267 | 1685 | 624 | 82043 | 82042 | 103342 | G | Bulk LPG (propane or butane) | Sod Peat | Bulk LPG (propane or butane) | Unknown | 1 | 57 | 561 | 21167 | 19243 | 91 | 6774 | 6158 | 1383 | 512 | 473 | 175 | 1999 | 1817 | 0 | 0 | 27905
| Mayo County | G | Wood Logs | Wood Logs | 3 | 366 | 1657 | 159158 | 144689 | 62 | 10057 | 22622 | 7744 | 2868 | 1053 | 390 | 23311 | 21192 | 2315 | 857 | 192619 | 192618 | 203638 | G | Bulk LPG (propane or butane) | Solid Multi-Fuel | Bottled LPG | Electricity | 1 | 99 | 505 | 31740 | 28854 | 63 | 7030 | 6391 | 1632 | 604 | 351 | 130 | 5816 | 5287 | 3121 | 1156 | 42422
| Meath County | A |  |  | 1 | 235 | 50 |  | 0 |  |  | 0 | 2863 | 1060 | 2313 | 857 |  | 0 | 0 | 0 | 1917 | 1917 | 5176 | G | Bulk LPG (propane or butane) | Solid Multi-Fuel | Bulk LPG (propane or butane) | Electricity | 33 | 3808 | 18495 | 1452590 | 1320537 | 73 | 301587 | 274170 | 85940 | 31830 | 15809 | 5855 | 162896 | 148087 | 67989 | 25181 | 1805660
| Meath County | A | Bottled LPG | Bottled LPG | 1 | 223 | 72 | 7430 | 6754 | 91 | 1014 | 922 | 2719 | 1007 | 473 | 175 | 4457 | 4051 | 0 | 0 | 12910 | 12909 | 16093 | G | Bulk LPG (propane or butane) | Solid Multi-Fuel | Bulk LPG (propane or butane) | Unknown | 28 | 3030 | 15087 | 1119414 | 1017649 | 74 | 242644 | 220585 | 65635 | 24309 | 13352 | 4945 | 159895 | 145359 | 0 | 0 | 1412848
| Meath County | A | Electricity | Electricity | 560 | 123338 | 29863 | 763162 | 282653 | 466 | 187345 | 163213 | 1591806 | 589558 | 816801 | 302519 | 3150193 | 1166738 | 0 | 0 | 2504681 | 2504681 | 6509307 | G | Bulk LPG (propane or butane) | Solid Multi-Fuel | Electricity | Electricity | 1 | 81 | 702 | 37369 | 33972 | 68 | 8941 | 8128 | 1183 | 438 | 473 | 175 | 6629 | 2455 | 2178 | 807 | 45975
| Meath County | A | Electricity | Heating Oil | 1 | 60 | 31 | -896 | -332 | 345 | -191 | -174 | 733 | 272 | 351 | 130 | 1872 | 1702 | 0 | 0 | 1598 | 2610 | 4043 | G | Bulk LPG (propane or butane) | Solid Multi-Fuel | Electricity | Unknown | 1 | 210 | 527 | 75181 | 68346 | 65 | 17208 | 15644 | 4521 | 1674 | 473 | 175 | 13099 | 4851 | 0 | 0 | 90690
| Meath County | A | Heating Oil | Electricity | 1 | 216 | 52 | 3960 | 3600 | 97 | 719 | 653 | 2626 | 973 | 621 | 230 | 3309 | 1225 | 0 | 0 | 6681 | 6681 | 11235 | G | Bulk LPG (propane or butane) | Unknown | Bulk LPG (propane or butane) | Electricity | 3 | 239 | 1670 | 106040 | 96400 | 64 | 0 | 0 | 4879 | 1807 | 1053 | 390 | 13188 | 11989 | 6485 | 2402 | 112988
| Meath County | A | Heating Oil | Heating Oil | 55 | 12291 | 3397 | 246969 | 224517 | 95 | 38967 | 35322 | 158351 | 58649 | 68023 | 25194 | 247409 | 224917 | 0 | 0 | 568598 | 568599 | 759719 | G | Bulk LPG (propane or butane) | Unknown | Bulk LPG (propane or butane) | Unknown | 2 | 97 | 1114 | 39394 | 35813 | 79 | 0 | 0 | 2092 | 775 | 824 | 305 | 11018 | 10016 | 0 | 0 | 46909
| Meath County | A | Mains Gas | Electricity | 1 | 302 | 51 | 2280 | 2073 | 91 | 385 | 350 | 3681 | 1363 | 473 | 175 | 8440 | 3126 | 0 | 0 | 7087 | 7087 | 15259 | G | Bulk LPG (propane or butane) | Unknown | Electricity | Unknown | 1 | 39 | 1063 | 35253 | 32048 | 45 | 0 | 0 | 891 | 330 | 0 | 0 | 5626 | 2084 | 0 | 0 | 34462
| Meath County | A | Mains Gas | Mains Gas | 202 | 30288 | 11585 | 363881 | 330801 | 91 | 8653 | 7666 | 373481 | 138326 | 180535 | 66865 | 799758 | 727053 | 0 | 0 | 1270711 | 1270711 | 1726308 | G | Bulk LPG (propane or butane) | Wood Logs | Bulk LPG (propane or butane) | Electricity | 2 | 224 | 1024 | 75737 | 68852 | 77 | 17224 | 15658 | 5461 | 2022 | 1094 | 405 | 11082 | 10075 | 0 | 0 | 97011
| Meath County | A | Wood Logs | Wood Logs | 2 | 481 | 118 | 6941 | 6310 | 75 | 65 | 59 | 5859 | 2170 | 5845 | 2165 | 8728 | 7934 | 858 | 318 | 18956 | 18956 | 28296 | G | Bulk LPG (propane or butane) | Wood Logs | Bulk LPG (propane or butane) | Unknown | 1 | 225 | 467 | 72954 | 66322 | 72 | 18482 | 16802 | 5474 | 2027 | 351 | 130 | 7567 | 6879 | 0 | 0 | 92160
| Meath County | A | Wood Pellets (bulk supply for | Wood Pellets (bulk supply for | 1 | 244 | 49 | 2959 | 2690 | 83 | 391 | 356 | 2971 | 1101 | 2520 | 933 | 3079 | 2799 | 0 | 0 | 7879 | 7879 | 11920 | G | Electricity | Anthracite | Anthracite | Unknown | 1 | 61 | 553 | 23268 | 8618 | 100 | 2341 | 2128 | 1283 | 475 | 0 | 0 | 6992 | 6356 | 0 | 0 | 17577
| Meath County | B1 | Bulk LPG (propane or butane) | Bulk LPG (propane or butane) | 5 | 1177 | 469 | 64833 | 58939 | 92 | 9550 | 6974 | 18112 | 6708 | 2241 | 830 | 24211 | 22010 | 0 | 0 | 95461 | 95461 | 118947 | G | Electricity | Anthracite | Electricity | Electricity | 1 | 78 | 693 | 35442 | 13127 | 100 | 12033 | 10939 | 1889 | 700 | 0 | 0 | 4345 | 1609 | 0 | 0 | 26374
| Meath County | B1 | Electricity | Electricity | 26 | 8014 | 2341 | 332199 | 123037 | 354 | 75460 | 60577 | 131498 | 48703 | 37446 | 13869 | 169111 | 62634 | 3849 | 1426 | 310245 | 310246 | 749563 | G | Electricity | Anthracite | Electricity | Unknown | 2 | 232 | 1195 | 105187 | 38958 | 100 | 15872 | 14429 | 5659 | 2096 | 0 | 0 | 14539 | 5385 | 0 | 0 | 60868
| Meath County | B1 | Electricity | Heating Oil | 1 | 268 | 92 | 5788 | 2144 | 380 | 3319 | 3017 | 3825 | 1417 | 3559 | 1318 | 8272 | 7520 | 0 | 0 | 15415 | 15416 | 24763 | G | Electricity | Bottled LPG | Electricity | Electricity | 2 | 206 | 982 | 73929 | 27381 | 100 | 5312 | 4829 | 4778 | 1770 | 0 | 0 | 16058 | 5947 | 0 | 0 | 39927
| Meath County | B1 | Heating Oil | Electricity | 1 | 267 | 85 | 11305 | 10277 | 94 | 1960 | 1781 | 3249 | 1203 | 621 | 230 | 5452 | 2019 | 0 | 0 | 15511 | 15510 | 22587 | G | Electricity | Bottled LPG | Electricity | Unknown | 16 | 1389 | 11684 | 732370 | 271248 | 100 | 130563 | 118693 | 32891 | 12182 | 351 | 130 | 120061 | 44467 | 0 | 0 | 446720
| Meath County | B1 | Heating Oil | Heating Oil | 47 | 12245 | 4313 | 605132 | 550120 | 93 | 95927 | 84420 | 172545 | 63906 | 44675 | 16546 | 219248 | 199316 | 6294 | 2331 | 916639 | 916639 | 1143821 | G | Electricity | Bulk LPG (propane or butane) | Electricity | Electricity | 1 | 78 | 750 | 36706 | 13595 | 100 | 13195 | 11995 | 1894 | 701 | 0 | 0 | 6470 | 2396 | 0 | 0 | 28688
| Meath County | B1 | Mains Gas | Mains Gas | 40 | 7321 | 3673 | 344566 | 313242 | 91 | 54906 | 46179 | 101244 | 37498 | 19251 | 7130 | 149772 | 136156 | 5858 | 2170 | 542375 | 542375 | 675597 | G | Electricity | Bulk LPG (propane or butane) | Electricity | Unknown | 2 | 130 | 1408 | 62683 | 23216 | 100 | 11552 | 10501 | 2826 | 1047 | 0 | 0 | 12665 | 4691 | 0 | 0 | 39455
| Meath County | B2 | Bottled LPG | Heating Oil | 1 | 283 | 125 | 18994 | 17268 | 85 | 2846 | 2587 | 5168 | 1914 | 621 | 230 | 4011 | 3646 | 3604 | 1335 | 26979 | 26980 | 35244 | G | Electricity | Electricity | Electricity | Electricity | 27 | 2548 | 21410 | 1346391 | 498663 | 100 | 275464 | 102024 | 57875 | 21435 | 0 | 0 | 178411 | 66078 | 5315 | 1969 | 690169
| Meath County | B2 | Bulk LPG (propane or butane) | Bulk LPG (propane or butane) | 9 | 2145 | 1073 | 167034 | 151849 | 91 | 18343 | 16560 | 35651 | 13204 | 4604 | 1705 | 48469 | 44063 | 0 | 0 | 227381 | 227381 | 274101 | G | Electricity | Electricity | Electricity | Unknown | 392 | 35757 | 267912 | 17179528 | 6362788 | 100 | 3397721 | 1258415 | 789047 | 292240 | 2871 | 1063 | 2664756 | 986947 | 0 | 0 | 8901453
| Meath County | B2 | Electricity | Electricity | 17 | 4381 | 1925 | 243792 | 90293 | 337 | 77756 | 70687 | 94860 | 35133 | 21933 | 8123 | 113219 | 41933 | 3987 | 1477 | 247647 | 247646 | 555547 | G | Electricity | Electricity | Heating Oil | Electricity | 2 | 302 | 1219 | 136662 | 50616 | 100 | 24183 | 8957 | 6278 | 2325 | 270 | 100 | 10112 | 9193 | 5792 | 2145 | 73335
| Meath County | B2 | Electricity | Heating Oil | 1 | 323 | 101 | 14006 | 5187 | 300 | 2926 | 2660 | 5466 | 2024 | 1323 | 490 | 8957 | 8143 | 0 | 0 | 18505 | 18504 | 32678 | G | Electricity | Electricity | Solid Multi-Fuel | Electricity | 9 | 787 | 6794 | 434610 | 160967 | 100 | 93980 | 34807 | 16798 | 6221 | 0 | 0 | 46064 | 41877 | 13349 | 4944 | 248816
| Meath County | B2 | Electricity | Mains Gas | 1 | 302 | 119 | 19011 | 7041 | 320 | 4590 | 4172 | 3902 | 1445 | 351 | 130 | 8206 | 7460 | 0 | 0 | 20248 | 20248 | 36060 | G | Electricity | Electricity | Solid Multi-Fuel | Unknown | 4 | 338 | 2986 | 154788 | 57329 | 100 | 47168 | 17470 | 8104 | 3002 | 351 | 130 | 28802 | 26184 | 0 | 0 | 104114
| Meath County | B2 | Electricity - Off-peak Night-R | Electricity - Off-peak Night-R | 1 | 323 | 115 | 15934 | 5901 | 300 | 7213 | 6557 | 6461 | 2393 | 351 | 130 | 7369 | 2729 | 0 | 0 | 17711 | 17710 | 37328 | G | Electricity | Heating Oil | Electricity | Electricity | 6 | 833 | 4146 | 455325 | 168639 | 100 | 46765 | 42514 | 19104 | 7076 | 621 | 230 | 56410 | 20892 | 2616 | 969 | 240320
| Meath County | B2 | Heating Oil | Bottled LPG | 1 | 239 | 122 | 17011 | 15465 | 86 | 2492 | 2266 | 2912 | 1079 | 621 | 230 | 6207 | 5642 | 0 | 0 | 24681 | 24682 | 29243 | G | Electricity | Heating Oil | Electricity | Unknown | 44 | 5849 | 30097 | 3141116 | 1163376 | 100 | 311350 | 283045 | 123041 | 45571 | 5079 | 1881 | 340609 | 126152 | 0 | 0 | 1620025
| Meath County | B2 | Heating Oil | Heating Oil | 163 | 39912 | 19028 | 2695822 | 2450747 | 92 | 537997 | 480371 | 732435 | 271272 | 122213 | 45264 | 879211 | 799283 | 15608 | 5781 | 4052718 | 4052718 | 4983286 | G | Electricity | Heating Oil | Heating Oil | Electricity | 23 | 3145 | 16242 | 1642896 | 608480 | 100 | 163824 | 148931 | 67718 | 25081 | 7371 | 2730 | 128615 | 116923 | 69254 | 25650 | 927795
| Meath County | B2 | Heating Oil | Mains Gas | 1 | 194 | 118 | 21627 | 19661 | 86 | 6520 | 5927 | 7898 | 2925 | 621 | 230 | 8219 | 7472 | 0 | 0 | 36215 | 36215 | 44885 | G | Electricity | Heating Oil | Heating Oil | Unknown | 8 | 993 | 5676 | 566444 | 209794 | 100 | 49822 | 45293 | 23593 | 8738 | 1161 | 430 | 68368 | 62152 | 0 | 0 | 326407
| Meath County | B2 | Mains Gas | Mains Gas | 111 | 17318 | 12905 | 1054634 | 958758 | 90 | 185817 | 162012 | 276648 | 102462 | 59494 | 22035 | 484775 | 440705 | 5938 | 2199 | 1688172 | 1688171 | 2067306 | G | Electricity | House Coal | Bottled LPG | Unknown | 2 | 115 | 1599 | 66485 | 24624 | 100 | 7769 | 7062 | 1916 | 709 | 122 | 45 | 7397 | 6725 | 0 | 0 | 39166
| Meath County | B2 | Wood Pellets (bulk supply for | Wood Pellets (bulk supply for | 2 | 483 | 235 | 51098 | 46452 | 92 | 8042 | 7311 | 12062 | 4467 | 702 | 260 | 11997 | 10906 | 0 | 0 | 69397 | 69396 | 83901 | G | Electricity | House Coal | Electricity | Electricity | 43 | 3621 | 34868 | 2275320 | 842711 | 100 | 310872 | 282611 | 87950 | 32574 | 2312 | 856 | 299443 | 110905 | 16313 | 6042 | 1275700
| Meath County | B3 | Bottled LPG | Bottled LPG | 1 | 151 | 149 | 14595 | 13268 | 90 | 2319 | 2108 | 1836 | 680 | 473 | 175 | 3228 | 2935 | 0 | 0 | 19166 | 19166 | 22451 | G | Electricity | House Coal | Electricity | Unknown | 287 | 25555 | 227326 | 14497727 | 5369528 | 100 | 2664080 | 2421891 | 582024 | 215564 | 9795 | 3628 | 2136479 | 791288 | 0 | 0 | 8801900
| Meath County | B3 | Bulk LPG (propane or butane) | Bulk LPG (propane or butane) | 17 | 3537 | 2435 | 318729 | 289754 | 90 | 67525 | 60938 | 61797 | 22888 | 8505 | 3150 | 90742 | 82493 | 1464 | 542 | 459765 | 459765 | 548762 | G | Electricity | House Coal | Heating Oil | Electricity | 1 | 191 | 850 | 126555 | 46872 | 100 | 19096 | 17360 | 4646 | 1721 | 0 | 0 | 7464 | 6785 | 4327 | 1603 | 74342
| Meath County | B3 | Electricity | Electricity | 20 | 5143 | 2739 | 321238 | 118977 | 309 | 113916 | 102252 | 104444 | 38683 | 10000 | 3704 | 194122 | 71897 | 0 | 0 | 335513 | 335513 | 743720 | G | Electricity | House Coal | Heating Oil | Unknown | 2 | 375 | 1200 | 175439 | 64977 | 100 | 18639 | 16945 | 7746 | 2869 | 972 | 360 | 22172 | 20157 | 0 | 0 | 105308
| Meath County | B3 | Heating Oil | Electricity | 2 | 360 | 298 | 23991 | 21810 | 90 | 5509 | 5008 | 4812 | 1782 | 1242 | 460 | 18044 | 6683 | 0 | 0 | 35743 | 35743 | 53598 | G | Electricity | House Coal | House Coal | Electricity | 23 | 2138 | 15390 | 1069972 | 396286 | 100 | 104712 | 95192 | 47460 | 17578 | 1053 | 390 | 144814 | 131649 | 60531 | 22419 | 663514
| Meath County | B3 | Heating Oil | Heating Oil | 526 | 110203 | 73498 | 9022084 | 8201894 | 91 | 1983643 | 1780822 | 2127469 | 787952 | 373404 | 138298 | 2828950 | 2571773 | 146130 | 54122 | 13534861 | 13534861 | 16481680 | G | Electricity | House Coal | House Coal | Unknown | 6 | 467 | 5210 | 287221 | 106378 | 100 | 32944 | 29949 | 10469 | 3877 | 702 | 260 | 51545 | 46859 | 0 | 0 | 187324
| Meath County | B3 | Heating Oil | House Coal | 1 | 234 | 149 | 17620 | 16018 | 97 | 6330 | 5755 | 4732 | 1753 | 621 | 230 | 5433 | 4939 | 0 | 0 | 28694 | 28695 | 34736 | G | Electricity | House Coal | Solid Multi-Fuel | Electricity | 1 | 77 | 757 | 39389 | 14589 | 100 | 3566 | 3242 | 1885 | 698 | 351 | 130 | 9007 | 8188 | 4358 | 1614 | 28461
| Meath County | B3 | Mains Gas | Electricity | 1 | 154 | 142 | 13836 | 12578 | 78 | 2177 | 1814 | 3594 | 1331 | 473 | 175 | 1767 | 655 | 0 | 0 | 16553 | 16553 | 21847 | G | Electricity | Mains Gas | Electricity | Electricity | 2 | 384 | 1138 | 157118 | 58192 | 100 | 32142 | 29220 | 7831 | 2901 | 826 | 306 | 20623 | 7638 | 0 | 0 | 98257
| Meath County | B3 | Mains Gas | Mains Gas | 345 | 66394 | 48419 | 5019397 | 4563088 | 88 | 1196606 | 1051111 | 1235100 | 457445 | 201015 | 74450 | 1863921 | 1694473 | 49573 | 18360 | 7858927 | 7858927 | 9565612 | G | Electricity | Mains Gas | Electricity | Unknown | 10 | 2074 | 7264 | 1094872 | 405508 | 100 | 131722 | 119747 | 48574 | 17990 | 824 | 305 | 102196 | 37850 | 0 | 0 | 581401
| Meath County | B3 | Wood Pellets (bulk supply for | Wood Pellets (bulk supply for | 7 | 2071 | 998 | 171280 | 155709 | 83 | 35947 | 32679 | 36148 | 13388 | 14069 | 5211 | 34320 | 31200 | 4148 | 1536 | 239723 | 239723 | 295912 | G | Electricity | Mains Gas | Heating Oil | Electricity | 2 | 290 | 1029 | 96733 | 35827 | 100 | 24971 | 22701 | 6343 | 2349 | 270 | 100 | 13649 | 12408 | 8270 | 3063 | 76448
| Meath County | C | Bottled LPG | Bottled LPG | 5 | 736 | 1053 | 89256 | 81142 | 85 | 23937 | 21761 | 13455 | 4983 | 2363 | 875 | 27379 | 24890 | 2784 | 1031 | 134682 | 134682 | 159174 | G | Electricity | Manufactured Smokeless Fuel | Electricity | Electricity | 24 | 3346 | 16239 | 1557991 | 577034 | 100 | 357475 | 297896 | 76033 | 28160 | 351 | 130 | 192610 | 71337 | 9226 | 3417 | 977974
| Meath County | C | Bottled LPG | Heating Oil | 1 | 150 | 202 | 29331 | 26664 | 79 | 5432 | 4938 | 5927 | 2195 | 972 | 360 | 8845 | 8041 | 0 | 0 | 42198 | 42198 | 50507 | G | Electricity | Manufactured Smokeless Fuel | Electricity | Unknown | 260 | 25884 | 195672 | 13293197 | 4923406 | 100 | 3049826 | 2541522 | 578495 | 214257 | 3902 | 1445 | 1941346 | 719017 | 0 | 0 | 8399647
| Meath County | C | Bulk LPG (propane or butane) | Bulk LPG (propane or butane) | 80 | 13717 | 15026 | 1515749 | 1377953 | 89 | 376204 | 345453 | 287581 | 106512 | 47434 | 17568 | 430943 | 391766 | 6925 | 2565 | 2241817 | 2241817 | 2664836 | G | Electricity | Manufactured Smokeless Fuel | Heating Oil | Electricity | 1 | 249 | 535 | 99069 | 36692 | 100 | 16308 | 13590 | 5612 | 2079 | 621 | 230 | 7285 | 6623 | 4197 | 1555 | 60768
| Meath County | C | Bulk LPG (propane or butane) | Electricity | 1 | 166 | 175 | 18120 | 16473 | 83 | 2571 | 2337 | 3457 | 1280 | 473 | 175 | 4406 | 1632 | 0 | 0 | 21897 | 21897 | 29027 | G | Electricity | Manufactured Smokeless Fuel | Heating Oil | Unknown | 3 | 666 | 1737 | 295877 | 109584 | 100 | 48704 | 40587 | 15949 | 5907 | 621 | 230 | 26349 | 23953 | 0 | 0 | 180261
| Meath County | C | Bulk LPG (propane or butane) | Mains Gas | 1 | 151 | 195 | 17883 | 16258 | 90 | 2845 | 2586 | 2079 | 770 | 473 | 175 | 3196 | 2905 | 2941 | 1089 | 23783 | 23783 | 29417 | G | Electricity | Manufactured Smokeless Fuel | Manufactured Smokeless Fuel | Electricity | 8 | 699 | 5608 | 330148 | 122277 | 100 | 61035 | 50862 | 14381 | 5326 | 2376 | 880 | 50097 | 41747 | 14448 | 5351 | 226444
| Meath County | C | Electricity | Electricity | 20 | 4321 | 3569 | 429466 | 159062 | 238 | 102041 | 90840 | 83205 | 30817 | 16607 | 6151 | 166579 | 61696 | 0 | 0 | 348565 | 348566 | 797898 | G | Electricity | Manufactured Smokeless Fuel | Manufactured Smokeless Fuel | Unknown | 2 | 133 | 1551 | 83145 | 30794 | 100 | 7453 | 6211 | 3246 | 1202 | 0 | 0 | 8910 | 7425 | 0 | 0 | 45632
| Meath County | C | Heating Oil | Bottled LPG | 1 | 216 | 195 | 24519 | 22290 | 86 | 3696 | 3360 | 4608 | 1707 | 621 | 230 | 4965 | 4514 | 3800 | 1408 | 33508 | 33509 | 42209 | G | Electricity | Manufactured Smokeless Fuel | Solid Multi-Fuel | Electricity | 2 | 161 | 2408 | 154719 | 57303 | 100 | 21046 | 17538 | 3920 | 1452 | 0 | 0 | 6711 | 6101 | 3451 | 1278 | 83672
| Meath County | C | Heating Oil | Electricity | 3 | 661 | 588 | 68668 | 62426 | 85 | 19169 | 15077 | 13352 | 4945 | 1512 | 560 | 27074 | 10027 | 0 | 0 | 93035 | 93035 | 129775 | G | Electricity | Peat Briquettes | Electricity | Electricity | 2 | 187 | 1207 | 75912 | 28115 | 100 | 11188 | 10171 | 4226 | 1565 | 0 | 0 | 16330 | 6048 | 0 | 0 | 45899
| Meath County | C | Heating Oil | Heating Oil | 2873 | 491833 | 546436 | 54991591 | 49992356 | 86 | 12533174 | 11095755 | 10112419 | 3745340 | 1900274 | 703805 | 15679993 | 14254539 | 2738980 | 1014437 | 80806233 | 80806232 | 97956431 | G | Electricity | Peat Briquettes | Electricity | Unknown | 21 | 1817 | 15653 | 986915 | 365524 | 100 | 144383 | 131257 | 38276 | 14176 | 1456 | 539 | 147485 | 54624 | 0 | 0 | 566121
| Meath County | C | Heating Oil | Mains Gas | 3 | 505 | 577 | 69630 | 63300 | 80 | 14713 | 13066 | 13704 | 5075 | 1863 | 690 | 21453 | 19503 | 0 | 0 | 101634 | 101634 | 121363 | G | Electricity | Peat Briquettes | Peat Briquettes | Electricity | 1 | 96 | 528 | 32380 | 11993 | 100 | 7329 | 6663 | 1170 | 433 | 0 | 0 | 7219 | 6563 | 2644 | 979 | 26631
| Meath County | C | Heating Oil | Solid Multi-Fuel | 1 | 210 | 186 | 26549 | 24136 | 79 | 3687 | 3352 | 4368 | 1618 | 621 | 230 | 3087 | 2806 | 621 | 230 | 32372 | 32372 | 38933 | G | Electricity | Peat Briquettes | Peat Briquettes | Unknown | 1 | 150 | 656 | 75925 | 28120 | 100 | 5728 | 5207 | 3472 | 1286 | 0 | 0 | 13222 | 12020 | 0 | 0 | 46634
| Meath County | C | Mains Gas | Electricity | 1 | 143 | 180 | 15404 | 14004 | 73 | 0 | 0 | 3483 | 1290 | 473 | 175 | 6428 | 2381 | 0 | 0 | 17849 | 17850 | 25788 | G | Electricity | Sod Peat | Electricity | Electricity | 5 | 330 | 4566 | 211101 | 78186 | 100 | 34142 | 31038 | 7463 | 2764 | 0 | 0 | 36127 | 13380 | 1487 | 551 | 125919
| Meath County | C | Mains Gas | Mains Gas | 1469 | 232077 | 271212 | 22876968 | 20797244 | 84 | 6721766 | 5943622 | 4606278 | 1706029 | 704121 | 260786 | 8256384 | 7505803 | 633724 | 234712 | 36448196 | 36448196 | 43799241 | G | Electricity | Sod Peat | Electricity | Unknown | 49 | 4059 | 40976 | 2526787 | 935847 | 100 | 387581 | 352346 | 92596 | 34295 | 972 | 360 | 350390 | 129774 | 0 | 0 | 1452622
| Meath County | C | Sod Peat | Sod Peat | 1 | 224 | 222 | 28226 | 25660 | 65 | 6795 | 6177 | 4558 | 1688 | 351 | 130 | 6134 | 5576 | 3733 | 1383 | 40615 | 40614 | 49797 | G | Electricity | Sod Peat | Sod Peat | Electricity | 19 | 1765 | 13899 | 997699 | 369518 | 98 | 117994 | 107267 | 37979 | 14066 | 702 | 260 | 114068 | 103698 | 49107 | 18188 | 612998
| Meath County | C | Solid Multi-Fuel | Solid Multi-Fuel | 2 | 316 | 429 | 48715 | 44286 | 70 | 10321 | 9383 | 8346 | 3091 | 702 | 260 | 10380 | 9437 | 7136 | 2643 | 69100 | 69100 | 85600 | G | Electricity | Sod Peat | Sod Peat | Unknown | 5 | 390 | 3795 | 227080 | 84104 | 100 | 26544 | 24131 | 7806 | 2891 | 621 | 230 | 38497 | 34997 | 0 | 0 | 146354
| Meath County | C | Wood Pellets (bulk supply for | Electricity | 1 | 211 | 170 | 21350 | 19409 | 86 | 3709 | 3091 | 4043 | 1497 | 621 | 230 | 6268 | 2321 | 0 | 0 | 26549 | 26548 | 35991 | G | Electricity | Solid Multi-Fuel | Biodiesel from renewable sourc | Unknown | 2 | 270 | 1409 | 166795 | 61776 | 100 | 14680 | 13345 | 6582 | 2438 | 0 | 0 | 17798 | 6592 | 0 | 0 | 84151
| Meath County | C | Wood Pellets (bulk supply for | Wood Pellets (bulk supply for | 22 | 4933 | 4194 | 584860 | 531691 | 73 | 110074 | 95834 | 95751 | 35464 | 11894 | 4405 | 154361 | 140328 | 6261 | 2319 | 810040 | 810041 | 963201 | G | Electricity | Solid Multi-Fuel | Bottled LPG | Unknown | 3 | 458 | 1750 | 215016 | 79635 | 100 | 29631 | 26937 | 9475 | 3509 | 122 | 45 | 10822 | 9838 | 0 | 0 | 119965
| Meath County | C | Wood Pellets (in bags for seco | Electricity | 1 | 131 | 199 | 16885 | 15350 | 88 | 0 | 0 | 1596 | 591 | 351 | 130 | 7218 | 2673 | 0 | 0 | 18745 | 18744 | 26050 | G | Electricity | Solid Multi-Fuel | Bulk LPG (propane or butane) | Electricity | 2 | 728 | 1877 | 374637 | 138754 | 100 | 56530 | 51390 | 13796 | 5110 | 621 | 230 | 13840 | 12582 | 0 | 0 | 208067
| Meath County | D | Bottled LPG | Bottled LPG | 3 | 317 | 834 | 44910 | 40827 | 74 | 12239 | 11126 | 6003 | 2223 | 1418 | 525 | 18180 | 16528 | 5384 | 1994 | 73223 | 73223 | 88134 | G | Electricity | Solid Multi-Fuel | Bulk LPG (propane or butane) | Unknown | 1 | 350 | 490 | 132514 | 49079 | 100 | 19995 | 18177 | 7963 | 2949 | 122 | 45 | 10480 | 9528 | 0 | 0 | 79779
| Meath County | D | Bottled LPG | Heating Oil | 1 | 119 | 295 | 21577 | 19616 | 95 | 7592 | 6902 | 1879 | 696 | 972 | 360 | 2998 | 2725 | 0 | 0 | 30298 | 30299 | 35018 | G | Electricity | Solid Multi-Fuel | Electricity | Electricity | 186 | 17211 | 143069 | 9718517 | 3599451 | 100 | 1414948 | 1286316 | 395173 | 146360 | 5535 | 2050 | 1351036 | 500384 | 85065 | 31506 | 5566067
| Meath County | D | Bulk LPG (propane or butane) | Bulk LPG (propane or butane) | 26 | 4625 | 6754 | 786516 | 715015 | 83 | 197164 | 175198 | 99420 | 36822 | 14931 | 5530 | 144751 | 131592 | 16398 | 6073 | 1070230 | 1070230 | 1259180 | G | Electricity | Solid Multi-Fuel | Electricity | Unknown | 2497 | 222478 | 1875317 | 119311108 | 44189299 | 100 | 20831333 | 18937575 | 5114026 | 1894084 | 36073 | 13360 | 16942250 | 6274907 | 0 | 0 | 71309226
| Meath County | D | Electricity | Electricity | 21 | 4085 | 5458 | 681403 | 252371 | 110 | 92866 | 80543 | 85296 | 31591 | 1404 | 520 | 198826 | 73639 | 0 | 0 | 438665 | 438664 | 1059795 | G | Electricity | Solid Multi-Fuel | Heating Oil | Electricity | 13 | 2457 | 8818 | 1218860 | 451430 | 100 | 170262 | 154784 | 53489 | 19811 | 1655 | 613 | 74206 | 67460 | 42853 | 15871 | 709969
| Meath County | D | Heating Oil | Electricity | 4 | 621 | 1041 | 98640 | 89673 | 73 | 17791 | 16173 | 13148 | 4870 | 3083 | 1142 | 31031 | 11493 | 0 | 0 | 123350 | 123351 | 163693 | G | Electricity | Solid Multi-Fuel | Heating Oil | Unknown | 6 | 713 | 4321 | 360118 | 133377 | 100 | 78685 | 71532 | 16277 | 6028 | 1161 | 430 | 54215 | 49286 | 0 | 0 | 260654
| Meath County | D | Heating Oil | Heating Oil | 2009 | 290003 | 524177 | 46040492 | 41854992 | 80 | 9778840 | 8701433 | 5967585 | 2210217 | 1308901 | 484778 | 11163876 | 10148978 | 3042421 | 1126823 | 64527221 | 64527221 | 77302115 | G | Electricity | Solid Multi-Fuel | Mains Gas | Unknown | 1 | 68 | 904 | 45668 | 16914 | 100 | 10944 | 9949 | 1651 | 611 | 0 | 0 | 2949 | 2681 | 0 | 0 | 30156
| Meath County | D | Heating Oil | House Coal | 4 | 550 | 1076 | 84952 | 77229 | 71 | 15847 | 14407 | 11417 | 4229 | 2484 | 920 | 20140 | 18309 | 12625 | 4676 | 119770 | 119770 | 147465 | G | Electricity | Solid Multi-Fuel | Manufactured Smokeless Fuel | Electricity | 1 | 76 | 466 | 23960 | 8874 | 100 | 2410 | 2191 | 1382 | 512 | 0 | 0 | 5800 | 4833 | 1661 | 615 | 17026
| Meath County | D | Heating Oil | Solid Multi-Fuel | 2 | 332 | 551 | 52968 | 48153 | 79 | 11939 | 10853 | 7751 | 2871 | 1242 | 460 | 14999 | 13635 | 3646 | 1350 | 77322 | 77322 | 92545 | G | Electricity | Solid Multi-Fuel | Solid Multi-Fuel | Electricity | 278 | 26883 | 194131 | 13850013 | 5129635 | 100 | 1878661 | 1707873 | 588032 | 217789 | 23328 | 8640 | 1618254 | 1471140 | 650369 | 240877 | 8775955
| Meath County | D | House Coal | House Coal | 1 | 118 | 268 | 19893 | 18085 | 55 | 1422 | 1293 | 2484 | 920 | 621 | 230 | 7166 | 6515 | 0 | 0 | 27042 | 27043 | 31586 | G | Electricity | Solid Multi-Fuel | Solid Multi-Fuel | Unknown | 66 | 6101 | 51192 | 3537480 | 1310178 | 100 | 438610 | 398736 | 136095 | 50405 | 2376 | 880 | 545005 | 495459 | 0 | 0 | 2255659
| Meath County | D | Mains Gas | Heating Oil | 1 | 147 | 276 | 25088 | 22807 | 73 | 3517 | 2931 | 3570 | 1322 | 473 | 175 | 4852 | 4411 | 2981 | 1104 | 32751 | 32750 | 40481 | G | Electricity | Solid Multi-Fuel | Wood Chips | Electricity | 1 | 131 | 615 | 62029 | 22974 | 100 | 6240 | 5673 | 2394 | 887 | 0 | 0 | 7154 | 6504 | 2805 | 1039 | 37076
| Meath County | D | Mains Gas | Mains Gas | 330 | 44328 | 84038 | 6206924 | 5642659 | 79 | 1884817 | 1667459 | 935480 | 346474 | 157383 | 58290 | 1850052 | 1681865 | 440692 | 163219 | 9559966 | 9559966 | 11475348 | G | Electricity | Solid Multi-Fuel | Wood Chips | Unknown | 1 | 67 | 934 | 47598 | 17629 | 100 | 11407 | 10370 | 1423 | 527 | 0 | 0 | 1900 | 1727 | 0 | 0 | 30253
| Meath County | D | Manufactured Smokeless Fuel_Coal | Manufactured Smokeless Fuel_Coal | 3 | 434 | 843 | 74830 | 62358 | 66 | 12449 | 8954 | 7612 | 2819 | 1445 | 535 | 22580 | 18817 | 3073 | 1138 | 94622 | 94621 | 121989 | G | Electricity | Solid Multi-Fuel | Wood Logs | Electricity | 1 | 62 | 621 | 27115 | 10043 | 100 | 2785 | 2532 | 1381 | 512 | 0 | 0 | 4737 | 4306 | 2635 | 976 | 18368
| Meath County | D | Peat Briquettes | Peat Briquettes | 1 | 127 | 246 | 19026 | 17297 | 65 | 2290 | 2082 | 1547 | 573 | 351 | 130 | 7980 | 7255 | 0 | 0 | 27336 | 27337 | 31194 | G | Electricity | Unknown | Bottled LPG | Unknown | 2 | 99 | 1450 | 64223 | 23786 | 100 | 0 | 0 | 2176 | 806 | 0 | 0 | 6073 | 5521 | 0 | 0 | 30113
| Meath County | D | Sod Peat | Sod Peat | 1 | 179 | 260 | 29268 | 26607 | 65 | 2467 | 2242 | 4137 | 1532 | 621 | 230 | 6174 | 5613 | 3765 | 1394 | 37619 | 37618 | 46432 | G | Electricity | Unknown | Electricity | Electricity | 5 | 463 | 4090 | 299219 | 110822 | 100 | 0 | 4220 | 11191 | 4145 | 0 | 0 | 34863 | 12912 | 1304 | 483 | 132582
| Meath County | D | Solid Multi-Fuel | Solid Multi-Fuel | 16 | 2128 | 4452 | 381673 | 346976 | 66 | 47749 | 40014 | 39632 | 14679 | 7587 | 2810 | 84331 | 76664 | 46661 | 17282 | 498425 | 498425 | 607633 | G | Electricity | Unknown | Electricity | Unknown | 211 | 15784 | 142322 | 8797575 | 3258361 | 100 | 0 | 1103185 | 358472 | 132767 | 554 | 205 | 1261220 | 467118 | 0 | 0 | 4961636
| Meath County | D | Wood Logs | Wood Logs | 3 | 365 | 855 | 74638 | 67853 | 65 | 12547 | 9556 | 9234 | 3420 | 1323 | 490 | 20835 | 18941 | 0 | 0 | 100260 | 100260 | 118577 | G | Electricity | Unknown | Heating Oil | Unknown | 1 | 33 | 506 | 13046 | 4832 | 100 | 0 | 0 | 408 | 151 | 0 | 0 | 3501 | 3183 | 0 | 0 | 8165
| Meath County | D | Wood Pellets (bulk supply for | Wood Pellets (bulk supply for | 9 | 1675 | 2350 | 290137 | 263761 | 74 | 44985 | 40895 | 31691 | 11737 | 4671 | 1730 | 54976 | 49978 | 6986 | 2588 | 370689 | 370689 | 433446 | G | Electricity | Unknown | House Coal | Electricity | 1 | 79 | 701 | 42925 | 15898 | 100 | 0 | 2718 | 1919 | 711 | 0 | 0 | 10377 | 9433 | 0 | 0 | 28760
| Meath County | D | Wood Pellets (in bags for seco | Wood Pellets (in bags for seco | 2 | 341 | 506 | 56143 | 51039 | 65 | 6520 | 5927 | 6399 | 2370 | 1053 | 390 | 10462 | 9511 | 5483 | 2031 | 71267 | 71268 | 86060 | G | Electricity | Unknown | Sod Peat | Unknown | 1 | 124 | 760 | 74659 | 27652 | 100 | 0 | 0 | 2820 | 1045 | 0 | 0 | 16556 | 15051 | 0 | 0 | 43747
| Meath County | E |  |  | 1 | 142 | 347 |  | 0 |  |  | 0 | 3192 | 1182 | 621 | 230 |  | 0 | 0 | 0 | 1412 | 1412 | 3813 | G | Electricity | Unknown | Solid Multi-Fuel | Electricity | 2 | 180 | 1423 | 105414 | 39042 | 100 | 0 | 8318 | 4098 | 1518 | 270 | 100 | 9531 | 8665 | 1477 | 547 | 58191
| Meath County | E | Bulk LPG (propane or butane) | Bulk LPG (propane or butane) | 8 | 813 | 2625 | 188759 | 171599 | 81 | 37743 | 34312 | 17326 | 6417 | 3780 | 1400 | 41098 | 37362 | 7333 | 2716 | 253805 | 253806 | 296039 | G | Electricity | Unknown | Solid Multi-Fuel | Unknown | 1 | 126 | 787 | 89119 | 33007 | 100 | 0 | 5642 | 3062 | 1134 | 351 | 130 | 6428 | 5844 | 0 | 0 | 45757
| Meath County | E | Electricity | Electricity | 13 | 1699 | 4585 | 438517 | 162414 | 100 | 40375 | 32341 | 31856 | 11798 | 835 | 309 | 101089 | 37440 | 0 | 0 | 244302 | 244302 | 612672 | G | Electricity | Wood Chips | Electricity | Unknown | 3 | 334 | 1870 | 162235 | 60087 | 100 | 29346 | 26678 | 7846 | 2906 | 0 | 0 | 23881 | 8845 | 0 | 0 | 98516
| Meath County | E | Electricity | Heating Oil | 1 | 160 | 375 | 71632 | 26530 | 100 | 4632 | 4211 | 5951 | 2204 | 621 | 230 | 8785 | 7986 | 0 | 0 | 41162 | 41161 | 91621 | G | Electricity | Wood Logs | Electricity | Electricity | 10 | 781 | 7681 | 439985 | 162957 | 100 | 55688 | 50625 | 15304 | 5668 | 351 | 130 | 70415 | 26080 | 7265 | 2691 | 248151
| Meath County | E | Heating Oil | Bottled LPG | 1 | 110 | 356 | 26272 | 23884 | 79 | 3981 | 3619 | 2252 | 834 | 621 | 230 | 5988 | 5443 | 0 | 0 | 34009 | 34010 | 39114 | G | Electricity | Wood Logs | Electricity | Unknown | 50 | 4856 | 37010 | 2757683 | 1021364 | 100 | 378523 | 344112 | 102134 | 37827 | 0 | 0 | 372085 | 137809 | 0 | 0 | 1541113
| Meath County | E | Heating Oil | Electricity | 6 | 751 | 1953 | 139956 | 127233 | 82 | 34743 | 28343 | 15252 | 5649 | 4028 | 1492 | 47025 | 17417 | 0 | 0 | 180133 | 180134 | 241004 | G | Electricity | Wood Logs | Wood Logs | Unknown | 2 | 202 | 1869 | 136173 | 50435 | 100 | 24109 | 21917 | 4913 | 1820 | 0 | 0 | 20242 | 18401 | 0 | 0 | 92573
| Meath County | E | Heating Oil | Heating Oil | 838 | 108295 | 284459 | 23457560 | 21325054 | 76 | 4770200 | 4248361 | 2223920 | 823674 | 543304 | 201224 | 4614481 | 4194983 | 1450973 | 537397 | 31330693 | 31330693 | 37060438 | G | Electricity | Wood Pellets (in bags for seco | Electricity | Electricity | 1 | 120 | 846 | 82183 | 30438 | 100 | 6200 | 5637 | 1974 | 731 | 0 | 0 | 8181 | 3030 | 2943 | 1090 | 40926
| Meath County | E | Heating Oil | House Coal | 1 | 131 | 309 | 25730 | 23391 | 72 | 3743 | 3402 | 3156 | 1169 | 1194 | 442 | 4375 | 3977 | 2365 | 876 | 33258 | 33257 | 40563 | G | Electricity | Wood Pellets (in bags for seco | Electricity | Unknown | 5 | 511 | 2941 | 242142 | 89682 | 100 | 22462 | 20420 | 8251 | 3056 | 0 | 0 | 38874 | 14398 | 0 | 0 | 127556
| Meath County | E | Heating Oil | Mains Gas | 1 | 135 | 312 | 26524 | 24112 | 70 | 3111 | 2828 | 2344 | 868 | 621 | 230 | 5779 | 5254 | 3559 | 1318 | 34611 | 34610 | 41938 | G | Heating Oil | Anthracite | Heating Oil | Electricity | 6 | 731 | 3234 | 272432 | 247665 | 76 | 46108 | 41917 | 15054 | 5576 | 3996 | 1480 | 28691 | 26083 | 14055 | 5206 | 327926
| Meath County | E | Heating Oil | Solid Multi-Fuel | 1 | 91 | 348 | 17210 | 15645 | 70 | 2826 | 2569 | 2157 | 799 | 972 | 360 | 6253 | 5684 | 2315 | 857 | 25914 | 25914 | 31733 | G | Heating Oil | Anthracite | Heating Oil | Unknown | 1 | 74 | 493 | 25853 | 23503 | 70 | 3184 | 2894 | 1615 | 598 | 621 | 230 | 5051 | 4592 | 0 | 0 | 31817
| Meath County | E | House Coal | House Coal | 4 | 381 | 1387 | 77059 | 70054 | 61 | 10925 | 8100 | 8346 | 3091 | 2025 | 750 | 20893 | 18994 | 11154 | 4131 | 105119 | 105120 | 130402 | G | Heating Oil | Bottled LPG | Electricity | Unknown | 2 | 163 | 1467 | 77596 | 70542 | 65 | 26641 | 24219 | 3955 | 1465 | 1242 | 460 | 9602 | 3556 | 0 | 0 | 100242
| Meath County | E | Mains Gas | Mains Gas | 52 | 5315 | 17323 | 1040570 | 945972 | 76 | 284358 | 250406 | 110115 | 40784 | 25029 | 9270 | 278419 | 253108 | 59698 | 22110 | 1521650 | 1521650 | 1798189 | G | Heating Oil | Bottled LPG | Heating Oil | Electricity | 79 | 9786 | 42515 | 3482025 | 3165477 | 69 | 905572 | 823247 | 219134 | 81161 | 49410 | 18300 | 424022 | 385475 | 197558 | 73170 | 4546829
| Meath County | E | Manufactured Smokeless Fuel_Coal | Electricity | 1 | 296 | 323 | 82224 | 68520 | 30 | 0 | 0 | 3607 | 1336 | 0 | 0 | 9776 | 3621 | 0 | 0 | 73477 | 73477 | 95607 | G | Heating Oil | Bottled LPG | Heating Oil | Unknown | 21 | 2565 | 10888 | 867736 | 788851 | 70 | 244188 | 221989 | 57237 | 21199 | 13041 | 4830 | 149551 | 135955 | 0 | 0 | 1172824
| Meath County | E | Manufactured Smokeless Fuel_Coal | Manufactured Smokeless Fuel_Coal | 2 | 236 | 705 | 52810 | 44008 | 60 | 5257 | 4546 | 5312 | 1967 | 1323 | 490 | 12373 | 10311 | 6010 | 2226 | 63548 | 63548 | 83085 | G | Heating Oil | Bulk LPG (propane or butane) | Heating Oil | Electricity | 4 | 472 | 1987 | 145303 | 132094 | 73 | 40255 | 36596 | 10331 | 3826 | 2484 | 920 | 20847 | 18952 | 13658 | 5059 | 197446
| Meath County | E | Solid Multi-Fuel | Solid Multi-Fuel | 25 | 3002 | 8425 | 656720 | 597018 | 62 | 91968 | 82000 | 62338 | 23088 | 11367 | 4210 | 147583 | 134166 | 62892 | 23294 | 863776 | 863776 | 1032868 | G | Heating Oil | Bulk LPG (propane or butane) | Heating Oil | Unknown | 2 | 213 | 4346 | 73684 | 66986 | 78 | 406336 | 369396 | 4846 | 1795 | 1242 | 460 | 12581 | 11437 | 0 | 0 | 450074
| Meath County | E | Wood Logs | Wood Logs | 2 | 198 | 704 | 43255 | 39323 | 60 | 9569 | 8699 | 3248 | 1203 | 972 | 360 | 9725 | 8841 | 2893 | 1072 | 59497 | 59498 | 69662 | G | Heating Oil | Electricity | Electricity | Unknown | 15 | 1282 | 9132 | 520054 | 472777 | 67 | 99438 | 36829 | 28321 | 10489 | 7371 | 2730 | 132743 | 49164 | 0 | 0 | 571988
| Meath County | E | Wood Pellets (bulk supply for | Wood Pellets (bulk supply for | 2 | 349 | 649 | 79874 | 72613 | 65 | 9102 | 8275 | 7489 | 2774 | 1323 | 490 | 15131 | 13756 | 0 | 0 | 97907 | 97908 | 112919 | G | Heating Oil | Electricity | Heating Oil | Electricity | 263 | 25561 | 157194 | 9196210 | 8360190 | 70 | 4581132 | 1696716 | 563665 | 208765 | 161287 | 59736 | 1268117 | 1152833 | 610777 | 226214 | 11704454
| Meath County | F | Bottled LPG | Bottled LPG | 1 | 93 | 423 | 30451 | 27683 | 68 | 3122 | 2839 | 1651 | 612 | 621 | 230 | 3645 | 3313 | 0 | 0 | 34676 | 34677 | 39490 | G | Heating Oil | Electricity | Heating Oil | Unknown | 77 | 7601 | 42780 | 2792696 | 2538814 | 70 | 664637 | 246162 | 171476 | 63510 | 46575 | 17250 | 503810 | 458009 | 0 | 0 | 3323745
| Meath County | F | Bulk LPG (propane or butane) | Bulk LPG (propane or butane) | 5 | 825 | 2073 | 238529 | 216845 | 77 | 50081 | 45528 | 18283 | 6772 | 2363 | 875 | 25746 | 23405 | 13590 | 5033 | 298458 | 298458 | 348592 | G | Heating Oil | Heating Oil | Electricity | Unknown | 4 | 232 | 2549 | 115830 | 105300 | 71 | 14147 | 12861 | 5751 | 2130 | 2403 | 890 | 15742 | 5830 | 0 | 0 | 127011
| Meath County | F | Electricity | Electricity | 6 | 471 | 2417 | 125848 | 46610 | 100 | 14274 | 10575 | 8717 | 3228 | 0 | 0 | 39739 | 14718 | 0 | 0 | 75132 | 75131 | 188578 | G | Heating Oil | Heating Oil | Heating Oil | Electricity | 184 | 22183 | 98902 | 8617320 | 7833927 | 72 | 1131073 | 1028248 | 484549 | 179462 | 130383 | 48290 | 920335 | 836668 | 482895 | 178850 | 10105445
| Meath County | F | Heating Oil | Electricity | 2 | 163 | 834 | 44459 | 40418 | 81 | 9804 | 8913 | 3851 | 1426 | 1242 | 460 | 9825 | 3639 | 0 | 0 | 54856 | 54856 | 69181 | G | Heating Oil | Heating Oil | Heating Oil | Unknown | 62 | 6495 | 31862 | 2471831 | 2247119 | 73 | 321418 | 292198 | 140488 | 52033 | 43011 | 15930 | 404287 | 367533 | 0 | 0 | 2974813
| Meath County | F | Heating Oil | Heating Oil | 404 | 49309 | 167365 | 13497547 | 12270497 | 75 | 2876041 | 2567310 | 1033330 | 382715 | 261916 | 97006 | 2204451 | 2004046 | 710198 | 263036 | 17584610 | 17584610 | 20583483 | G | Heating Oil | Heating Oil | House Coal | Unknown | 1 | 59 | 621 | 25564 | 23240 | 70 | 4250 | 3864 | 1433 | 531 | 621 | 230 | 4668 | 4244 | 0 | 0 | 32108
| Meath County | F | Heating Oil | Solid Multi-Fuel | 1 | 83 | 426 | 24011 | 21828 | 65 | 2668 | 2425 | 1262 | 467 | 972 | 360 | 4189 | 3808 | 2205 | 817 | 29705 | 29705 | 35307 | G | Heating Oil | Heating Oil | Manufactured Smokeless Fuel | Electricity | 1 | 434 | 493 | 146903 | 133548 | 65 | 50437 | 45851 | 8946 | 3313 | 621 | 230 | 5860 | 4883 | 1400 | 518 | 188344
| Meath County | F | House Coal | House Coal | 2 | 192 | 811 | 46136 | 41942 | 50 | 8134 | 7394 | 4518 | 1673 | 702 | 260 | 12350 | 11227 | 5095 | 1887 | 64384 | 64383 | 76935 | G | Heating Oil | Heating Oil | Sod Peat | Electricity | 1 | 51 | 743 | 28973 | 26339 | 70 | 3568 | 3244 | 1210 | 448 | 621 | 230 | 3449 | 3136 | 0 | 0 | 33397
| Meath County | F | Mains Gas | Mains Gas | 13 | 1371 | 5338 | 371097 | 337361 | 76 | 71180 | 60665 | 27907 | 10336 | 6251 | 2315 | 70781 | 64347 | 13192 | 4886 | 479909 | 479910 | 560408 | G | Heating Oil | Heating Oil | Solid Multi-Fuel | Electricity | 2 | 307 | 1404 | 140564 | 127785 | 63 | 31240 | 28400 | 6129 | 2270 | 1242 | 460 | 10006 | 9096 | 5057 | 1873 | 169884
| Meath County | F | Manufactured Smokeless Fuel_Coal | Manufactured Smokeless Fuel_Coal | 4 | 294 | 1638 | 68541 | 57117 | 53 | 10070 | 6685 | 4661 | 1726 | 1404 | 520 | 27925 | 23271 | 6518 | 2414 | 91734 | 91733 | 119119 | G | Heating Oil | Heating Oil | Solid Multi-Fuel | Unknown | 3 | 386 | 1587 | 141371 | 128519 | 67 | 32902 | 29911 | 8597 | 3184 | 1863 | 690 | 20966 | 19060 | 0 | 0 | 181365
| Meath County | F | Peat Briquettes | Peat Briquettes | 1 | 162 | 424 | 45616 | 41469 | 65 | 10982 | 9983 | 3347 | 1240 | 473 | 175 | 8037 | 7307 | 0 | 0 | 60173 | 60174 | 68455 | G | Heating Oil | House Coal | Electricity | Electricity | 4 | 501 | 2216 | 143791 | 130719 | 66 | 29638 | 26943 | 12168 | 4507 | 1863 | 690 | 59956 | 22206 | 7504 | 2779 | 187845
| Meath County | F | Sod Peat | Sod Peat | 1 | 88 | 446 | 22526 | 20478 | 45 | 3754 | 3413 | 1874 | 694 | 621 | 230 | 7483 | 6803 | 2984 | 1105 | 32723 | 32723 | 39242 | G | Heating Oil | House Coal | Electricity | Unknown | 25 | 2717 | 14766 | 1053403 | 957639 | 72 | 235979 | 214526 | 60977 | 22584 | 14904 | 5520 | 202504 | 75002 | 0 | 0 | 1275271
| Meath County | F | Solid Multi-Fuel | Electricity | 1 | 78 | 392 | 16489 | 14990 | 60 | 6071 | 2249 | 1845 | 683 | 0 | 0 | 6213 | 2301 | 0 | 0 | 20223 | 20223 | 30618 | G | Heating Oil | House Coal | Heating Oil | Electricity | 647 | 66407 | 362133 | 25118546 | 22835042 | 72 | 5593771 | 5085246 | 1495201 | 553778 | 405365 | 150135 | 3187099 | 2897363 | 1532547 | 567610 | 32089174
| Meath County | F | Solid Multi-Fuel | Solid Multi-Fuel | 30 | 3616 | 12519 | 1061132 | 964666 | 57 | 119280 | 95584 | 74240 | 27496 | 13122 | 4860 | 180681 | 164256 | 68194 | 25257 | 1282119 | 1282119 | 1516649 | G | Heating Oil | House Coal | Heating Oil | Unknown | 297 | 29110 | 172777 | 10854352 | 9867593 | 73 | 3675315 | 3341195 | 644672 | 238767 | 182520 | 67600 | 2027855 | 1843505 | 0 | 0 | 15358660
| Meath County | F | Wood Logs | Wood Logs | 2 | 398 | 786 | 108904 | 99004 | 50 | 18889 | 10106 | 6775 | 2509 | 702 | 260 | 13652 | 12411 | 7111 | 2634 | 126924 | 126924 | 156033 | G | Heating Oil | House Coal | House Coal | Electricity | 3 | 611 | 1543 | 216171 | 196519 | 81 | 59049 | 53681 | 13141 | 4867 | 1863 | 690 | 19721 | 17928 | 9862 | 3652 | 277338
| Meath County | G |  |  | 1 | 75 | 641 |  | 0 |  |  | 0 | 1118 | 414 | 621 | 230 |  | 0 | 0 | 0 | 644 | 644 | 1739 | G | Heating Oil | House Coal | Mains Gas | Electricity | 1 | 67 | 678 | 30991 | 28174 | 65 | 7094 | 6449 | 1514 | 561 | 621 | 230 | 3519 | 3199 | 1540 | 570 | 39183
| Meath County | G | Anthracite_Coal | Anthracite_Coal | 1 | 138 | 453 | 41316 | 37560 | 45 | 6886 | 6260 | 3134 | 1161 | 351 | 130 | 10908 | 9916 | 0 | 0 | 55027 | 55027 | 62595 | G | Heating Oil | House Coal | Mains Gas | Unknown | 1 | 89 | 450 | 25908 | 23553 | 79 | 7581 | 6891 | 1399 | 518 | 621 | 230 | 4574 | 4158 | 0 | 0 | 35351
| Meath County | G | Bottled LPG | Bottled LPG | 1 | 73 | 464 | 22669 | 20608 | 78 | 3222 | 2929 | 1116 | 413 | 473 | 175 | 4022 | 3656 | 2520 | 933 | 28716 | 28714 | 34022 | G | Heating Oil | House Coal | Solid Multi-Fuel | Electricity | 2 | 315 | 1482 | 164353 | 149412 | 68 | 38549 | 35044 | 6298 | 2332 | 1242 | 460 | 16665 | 15150 | 7917 | 2932 | 205331
| Meath County | G | Bottled LPG | Heating Oil | 1 | 122 | 487 | 40380 | 36709 | 70 | 5967 | 5425 | 2594 | 961 | 1323 | 490 | 5591 | 5083 | 3408 | 1262 | 49929 | 49930 | 59263 | G | Heating Oil | Mains Gas | Electricity | Unknown | 1 | 98 | 545 | 40170 | 36518 | 65 | 5517 | 5015 | 2315 | 857 | 621 | 230 | 5055 | 1872 | 0 | 0 | 44493
| Meath County | G | Bulk LPG (propane or butane) | Bulk LPG (propane or butane) | 2 | 151 | 1025 | 51509 | 46827 | 87 | 10532 | 9575 | 3265 | 1209 | 945 | 350 | 7688 | 6989 | 2413 | 894 | 65843 | 65844 | 76352 | G | Heating Oil | Mains Gas | Heating Oil | Electricity | 21 | 3343 | 11014 | 1214991 | 1104537 | 66 | 264502 | 240456 | 74335 | 27532 | 13514 | 5005 | 123260 | 112055 | 62366 | 23099 | 1512683
| Meath County | G | Electricity | Electricity | 98 | 8864 | 76472 | 5103364 | 1890135 | 100 | 783538 | 680837 | 204402 | 75705 | 2673 | 990 | 646329 | 239381 | 2988 | 1107 | 2888154 | 2888155 | 6743294 | G | Heating Oil | Mains Gas | Heating Oil | Unknown | 3 | 414 | 1523 | 165856 | 150778 | 67 | 51718 | 47016 | 12036 | 4458 | 1863 | 690 | 25669 | 23335 | 0 | 0 | 226278
| Meath County | G | Electricity | Heating Oil | 1 | 286 | 524 | 126192 | 46738 | 100 | 7753 | 7048 | 5989 | 2218 | 0 | 0 | 5997 | 5452 | 3734 | 1383 | 62839 | 62839 | 149665 | G | Heating Oil | Manufactured Smokeless Fuel | Bottled LPG | Electricity | 1 | 148 | 491 | 48180 | 43800 | 65 | 12030 | 10025 | 3442 | 1275 | 621 | 230 | 5410 | 4919 | 2952 | 1093 | 61341
| Meath County | G | Electricity | House Coal | 1 | 120 | 764 | 69893 | 25886 | 100 | 10546 | 9588 | 2833 | 1049 | 0 | 0 | 6093 | 5539 | 2228 | 825 | 42887 | 42887 | 91593 | G | Heating Oil | Manufactured Smokeless Fuel | Electricity | Electricity | 3 | 408 | 1614 | 138172 | 125611 | 67 | 36461 | 30384 | 9888 | 3662 | 2202 | 816 | 29507 | 10928 | 0 | 0 | 171401
| Meath County | G | Electricity | Solid Multi-Fuel | 7 | 690 | 5484 | 425365 | 157543 | 100 | 52573 | 47794 | 16212 | 6005 | 1053 | 390 | 38029 | 34572 | 12617 | 4673 | 250975 | 250977 | 545849 | G | Heating Oil | Manufactured Smokeless Fuel | Electricity | Unknown | 26 | 3619 | 15961 | 1507425 | 1370387 | 69 | 367030 | 305859 | 84741 | 31385 | 15525 | 5750 | 179847 | 66610 | 0 | 0 | 1779991
| Meath County | G | Heating Oil | Electricity | 11 | 1095 | 7237 | 481478 | 437707 | 66 | 105679 | 87276 | 24508 | 9077 | 6210 | 2300 | 79937 | 29606 | 0 | 0 | 565967 | 565966 | 697812 | G | Heating Oil | Manufactured Smokeless Fuel | Heating Oil | Electricity | 769 | 95117 | 420093 | 35239487 | 32035897 | 70 | 8400688 | 7000574 | 2089459 | 773874 | 487966 | 180728 | 3844864 | 3495331 | 1987217 | 736006 | 44222409
| Meath County | G | Heating Oil | Heating Oil | 488 | 49846 | 287164 | 18895171 | 17177428 | 71 | 5724272 | 5129571 | 1065443 | 394608 | 313902 | 116260 | 2617146 | 2379224 | 855208 | 316744 | 25513834 | 25513835 | 29471142 | G | Heating Oil | Manufactured Smokeless Fuel | Heating Oil | Unknown | 212 | 24791 | 115199 | 9030051 | 8209137 | 70 | 2198929 | 1832441 | 541145 | 200424 | 132507 | 49077 | 1473881 | 1339892 | 0 | 0 | 11630970
| Meath County | G | Heating Oil | Mains Gas | 1 | 67 | 678 | 30991 | 28174 | 65 | 7094 | 6449 | 1514 | 561 | 621 | 230 | 3519 | 3199 | 1540 | 570 | 39183 | 39183 | 45279 | G | Heating Oil | Manufactured Smokeless Fuel | Manufactured Smokeless Fuel | Electricity | 2 | 122 | 1063 | 40900 | 37182 | 85 | 9211 | 7676 | 2465 | 913 | 1242 | 460 | 8042 | 6701 | 3502 | 1297 | 54229
| Meath County | G | Heating Oil | Solid Multi-Fuel | 1 | 101 | 505 | 33508 | 30461 | 65 | 7670 | 6972 | 1929 | 714 | 621 | 230 | 4912 | 4466 | 2580 | 956 | 43799 | 43799 | 51220 | G | Heating Oil | Manufactured Smokeless Fuel | Manufactured Smokeless Fuel | Unknown | 1 | 101 | 559 | 35650 | 32409 | 70 | 10083 | 8402 | 1233 | 457 | 621 | 230 | 9020 | 7517 | 0 | 0 | 49014
| Meath County | G | House Coal | Electricity | 10 | 1741 | 13181 | 1230441 | 1118583 | 37 | 182788 | 154214 | 42426 | 15713 | 702 | 260 | 110540 | 40941 | 0 | 0 | 1329711 | 1329711 | 1566897 | G | Heating Oil | Peat Briquettes | Electricity | Electricity | 1 | 158 | 476 | 71999 | 65454 | 65 | 16480 | 14982 | 5775 | 2139 | 621 | 230 | 14521 | 5378 | 3329 | 1233 | 89416
| Meath County | G | House Coal | House Coal | 14 | 980 | 10764 | 516421 | 469473 | 54 | 88185 | 76053 | 21924 | 8120 | 4914 | 1820 | 77427 | 70388 | 26262 | 9727 | 635581 | 635581 | 735133 | G | Heating Oil | Peat Briquettes | Heating Oil | Electricity | 47 | 4879 | 25908 | 1779960 | 1618146 | 71 | 396470 | 360428 | 108424 | 40157 | 28458 | 10540 | 238830 | 217118 | 107709 | 39892 | 2286281
| Meath County | G | Mains Gas | Mains Gas | 12 | 939 | 6295 | 323790 | 294354 | 77 | 79435 | 66176 | 20025 | 7417 | 6021 | 2230 | 54686 | 49715 | 14390 | 5330 | 425222 | 425222 | 498347 | G | Heating Oil | Peat Briquettes | Heating Oil | Unknown | 18 | 1663 | 9619 | 596969 | 542699 | 76 | 130249 | 118408 | 34014 | 12598 | 12231 | 4530 | 110545 | 100496 | 0 | 0 | 778731
| Meath County | G | Manufactured Smokeless Fuel_Coal | Electricity | 3 | 203 | 4097 | 257005 | 214171 | 38 | 7832 | 6527 | 4226 | 1565 | 351 | 130 | 13941 | 5163 | 0 | 0 | 227557 | 227556 | 283355 | G | Heating Oil | Sod Peat | Electricity | Unknown | 1 | 79 | 560 | 28604 | 26004 | 79 | 7946 | 7223 | 1925 | 713 | 621 | 230 | 5172 | 1916 | 0 | 0 | 36085
| Meath County | G | Manufactured Smokeless Fuel_Coal | Manufactured Smokeless Fuel_Coal | 27 | 3056 | 21639 | 1671455 | 1392879 | 51 | 238820 | 192415 | 60563 | 22431 | 9315 | 3450 | 176671 | 147226 | 60185 | 22291 | 1780691 | 1780692 | 2217009 | G | Heating Oil | Sod Peat | Heating Oil | Electricity | 161 | 15038 | 92429 | 5887030 | 5351845 | 73 | 1208152 | 1098320 | 333483 | 123512 | 98226 | 36380 | 783339 | 712127 | 334960 | 124059 | 7446243
| Meath County | G | Peat Briquettes | Peat Briquettes | 2 | 183 | 1174 | 72168 | 65608 | 50 | 13377 | 12161 | 3810 | 1411 | 702 | 260 | 11748 | 10680 | 5349 | 1981 | 92101 | 92101 | 107154 | G | Heating Oil | Sod Peat | Heating Oil | Unknown | 62 | 6016 | 33940 | 2268485 | 2062259 | 72 | 484874 | 440795 | 131441 | 48682 | 38475 | 14250 | 425075 | 386432 | 0 | 0 | 2952417
| Meath County | G | Sod Peat | Sod Peat | 3 | 290 | 2810 | 192677 | 175161 | 50 | 34127 | 31025 | 7054 | 2613 | 702 | 260 | 35702 | 32456 | 4857 | 1799 | 243314 | 243314 | 275119 | G | Heating Oil | Sod Peat | Sod Peat | Electricity | 3 | 308 | 1581 | 98278 | 89344 | 71 | 22000 | 20000 | 5961 | 2208 | 1863 | 690 | 22018 | 20016 | 8514 | 3153 | 135412
| Meath County | G | Solid Multi-Fuel | Electricity | 36 | 3296 | 44077 | 3335912 | 3032648 | 36 | 267599 | 131945 | 74243 | 27497 | 1053 | 390 | 212099 | 78555 | 1979 | 733 | 3271769 | 3271768 | 3892885 | G | Heating Oil | Sod Peat | Sod Peat | Unknown | 2 | 191 | 1088 | 66375 | 60340 | 78 | 12868 | 11698 | 4642 | 1719 | 1242 | 460 | 18442 | 16766 | 0 | 0 | 90983
| Meath County | G | Solid Multi-Fuel | Solid Multi-Fuel | 110 | 9303 | 85335 | 5219082 | 4744620 | 52 | 776638 | 641297 | 196939 | 72940 | 37482 | 13882 | 647250 | 588409 | 215591 | 79849 | 6140998 | 6140997 | 7092982 | G | Heating Oil | Solid Multi-Fuel | Anthracite | Electricity | 1 | 92 | 589 | 35429 | 32209 | 79 | 9842 | 8947 | 2246 | 832 | 621 | 230 | 3763 | 3421 | 2327 | 862 | 46500
| Meath County | G | Wood Chips | Electricity | 1 | 140 | 681 | 79168 | 71971 | 30 | 6477 | 2399 | 3416 | 1265 | 0 | 0 | 6348 | 2351 | 0 | 0 | 77986 | 77986 | 95409 | G | Heating Oil | Solid Multi-Fuel | Bottled LPG | Electricity | 1 | 50 | 608 | 17496 | 15905 | 86 | 2631 | 2392 | 864 | 320 | 621 | 230 | 4595 | 4177 | 3968 | 1470 | 24494
| Meath County | G | Wood Logs | Wood Logs | 5 | 468 | 3945 | 230795 | 209814 | 47 | 42004 | 38185 | 10051 | 3723 | 1404 | 520 | 50570 | 45972 | 11264 | 4172 | 302386 | 302386 | 346088 | G | Heating Oil | Solid Multi-Fuel | Bottled LPG | Unknown | 1 | 158 | 482 | 52293 | 47539 | 65 | 11969 | 10881 | 3688 | 1366 | 621 | 230 | 7486 | 6805 | 0 | 0 | 66821
| Monaghan County | A | Bulk LPG (propane or butane) | Bulk LPG (propane or butane) | 2 | 393 | 108 | 8777 | 7979 | 91 | 1190 | 1082 | 4787 | 1773 | 945 | 350 | 5449 | 4953 | 0 | 0 | 16137 | 16137 | 21148 | G | Heating Oil | Solid Multi-Fuel | Bulk LPG (propane or butane) | Unknown | 1 | 753 | 514 | 286603 | 260549 | 70 | 70589 | 64172 | 18341 | 6793 | 1323 | 490 | 9549 | 8681 | 0 | 0 | 340685
| Monaghan County | A | Electricity | Electricity | 60 | 14422 | 3076 | 58545 | 21683 | 479 | 11178 | 9348 | 188188 | 69699 | 96140 | 35607 | 375215 | 138968 | 0 | 0 | 275306 | 275305 | 729266 | G | Heating Oil | Solid Multi-Fuel | Electricity | Electricity | 4 | 324 | 2397 | 138365 | 125787 | 71 | 31213 | 28375 | 6536 | 2421 | 2484 | 920 | 19260 | 7133 | 1379 | 511 | 165147
| Monaghan County | A | Heating Oil | Heating Oil | 24 | 5825 | 1424 | 125062 | 113693 | 95 | 16998 | 15444 | 76024 | 28157 | 41872 | 15508 | 88324 | 80295 | 0 | 0 | 253097 | 253097 | 348280 | G | Heating Oil | Solid Multi-Fuel | Electricity | Unknown | 185 | 17840 | 111787 | 7213763 | 6557966 | 71 | 1550369 | 1409426 | 401265 | 148617 | 108287 | 40106 | 1215248 | 450092 | 0 | 0 | 8606208
| Monaghan County | A | Mains Gas | Mains Gas | 3 | 378 | 172 | 3664 | 3331 | 90 | -25 | -23 | 4599 | 1703 | 1418 | 525 | 12015 | 10923 | 0 | 0 | 16460 | 16505 | 21721 | G | Heating Oil | Solid Multi-Fuel | Heating Oil | Electricity | 5756 | 588490 | 3242384 | 224481093 | 204073720 | 72 | 49494607 | 44995097 | 12978263 | 4806764 | 3682675 | 1363954 | 26868888 | 24426262 | 13378768 | 4955099 | 284620896
| Monaghan County | B1 | Bulk LPG (propane or butane) | Bulk LPG (propane or butane) | 1 | 273 | 83 | 12807 | 11643 | 93 | 0 | 0 | 4615 | 1709 | 473 | 175 | 4747 | 4315 | 0 | 0 | 17843 | 17842 | 22642 | G | Heating Oil | Solid Multi-Fuel | Heating Oil | Unknown | 1769 | 178350 | 996010 | 67321544 | 61201403 | 72 | 15886911 | 14442646 | 3941163 | 1459690 | 1135154 | 420428 | 11642286 | 10583896 | 0 | 0 | 88108063
| Monaghan County | B1 | Electricity | Electricity | 12 | 3023 | 1077 | 112594 | 41701 | 347 | 35037 | 32309 | 55845 | 20683 | 12055 | 4465 | 76966 | 28506 | 0 | 0 | 127664 | 127664 | 292497 | G | Heating Oil | Solid Multi-Fuel | House Coal | Electricity | 5 | 573 | 2903 | 231147 | 210133 | 66 | 44013 | 40012 | 11156 | 4132 | 3456 | 1280 | 26401 | 24001 | 9014 | 3339 | 282896
| Monaghan County | B1 | Heating Oil | Heating Oil | 38 | 8172 | 3518 | 377193 | 342903 | 90 | 61258 | 55603 | 122121 | 45230 | 48790 | 18070 | 140304 | 127549 | 0 | 0 | 589355 | 589355 | 749666 | G | Heating Oil | Solid Multi-Fuel | House Coal | Unknown | 2 | 306 | 1199 | 130838 | 118944 | 63 | 19351 | 17592 | 6170 | 2285 | 1242 | 460 | 17749 | 16136 | 0 | 0 | 155416
| Monaghan County | B1 | Wood Pellets (bulk supply for | Wood Pellets (bulk supply for | 3 | 693 | 275 | 45518 | 41380 | 90 | 1877 | 4637 | 8439 | 3126 | 1053 | 390 | 6683 | 6075 | 0 | 0 | 55608 | 55608 | 63570 | G | Heating Oil | Solid Multi-Fuel | Mains Gas | Electricity | 2 | 117 | 1164 | 44717 | 40652 | 78 | 5695 | 5178 | 2153 | 797 | 1593 | 590 | 8466 | 7696 | 5334 | 1976 | 56889
| Monaghan County | B2 |  |  | 1 | 112 | 120 |  | 0 |  |  | 0 | 1969 | 729 | 0 | 0 |  | 0 | 0 | 0 | 729 | 729 | 1969 | G | Heating Oil | Solid Multi-Fuel | Sod Peat | Electricity | 1 | 152 | 488 | 66493 | 60448 | 65 | 7024 | 6386 | 4387 | 1625 | 621 | 230 | 5920 | 5382 | 3333 | 1234 | 75305
| Monaghan County | B2 | Bulk LPG (propane or butane) | Bulk LPG (propane or butane) | 1 | 159 | 124 | 11669 | 10608 | 91 | 1956 | 1778 | 3100 | 1148 | 473 | 175 | 2502 | 2274 | 0 | 0 | 15983 | 15983 | 19700 | G | Heating Oil | Solid Multi-Fuel | Sod Peat | Unknown | 1 | 116 | 495 | 34072 | 30974 | 65 | 3899 | 3545 | 2573 | 953 | 621 | 230 | 16302 | 14820 | 0 | 0 | 50522
| Monaghan County | B2 | Electricity | Electricity | 5 | 1181 | 548 | 62058 | 22984 | 306 | 10871 | 9882 | 19120 | 7082 | 1755 | 650 | 39655 | 14687 | 0 | 0 | 55286 | 55285 | 133459 | G | Heating Oil | Solid Multi-Fuel | Solid Multi-Fuel | Electricity | 15 | 1870 | 7974 | 674081 | 612801 | 73 | 130632 | 118757 | 41211 | 15263 | 9666 | 3580 | 81866 | 74423 | 39633 | 14679 | 839503
| Monaghan County | B2 | Heating Oil | Heating Oil | 81 | 18673 | 9494 | 1208907 | 1099007 | 91 | 222041 | 470172 | 344377 | 127547 | 76769 | 28433 | 431704 | 392458 | 9589 | 3551 | 2121168 | 2121168 | 2293387 | G | Heating Oil | Solid Multi-Fuel | Solid Multi-Fuel | Unknown | 5 | 508 | 2745 | 188600 | 171454 | 70 | 30469 | 27699 | 11396 | 4221 | 3105 | 1150 | 46190 | 41991 | 0 | 0 | 246515
| Monaghan County | B2 | Heating Oil | Mains Gas | 1 | 227 | 106 | 13826 | 12570 | 92 | 0 | 0 | 7049 | 2611 | 621 | 230 | 9049 | 8227 | 0 | 0 | 23637 | 23638 | 30545 | G | Heating Oil | Unknown | Bottled LPG | Electricity | 1 | 94 | 677 | 55089 | 50081 | 65 | 0 | 0 | 2054 | 761 | 351 | 130 | 4003 | 3639 | 1901 | 704 | 55315
| Monaghan County | B2 | Mains Gas | Mains Gas | 5 | 855 | 563 | 51010 | 46373 | 89 | 17907 | 16279 | 12592 | 4664 | 2363 | 875 | 15499 | 14090 | 0 | 0 | 82281 | 82281 | 99371 | G | Heating Oil | Unknown | Electricity | Unknown | 23 | 2023 | 13943 | 991189 | 901081 | 67 | 0 | 1549 | 46386 | 17180 | 12420 | 4600 | 162806 | 60298 | 0 | 0 | 984708
| Monaghan County | B2 | Wood Pellets (bulk supply for | Wood Pellets (bulk supply for | 1 | 259 | 124 | 19830 | 18027 | 81 | 2291 | 2083 | 3156 | 1169 | 1404 | 520 | 5497 | 4997 | 0 | 0 | 26796 | 26796 | 32178 | G | Heating Oil | Unknown | Heating Oil | Electricity | 163 | 12424 | 89382 | 5326572 | 4842339 | 71 | 0 | 67306 | 268918 | 99599 | 103545 | 38350 | 692838 | 629853 | 342801 | 126963 | 5804410
| Monaghan County | B3 | Bulk LPG (propane or butane) | Bulk LPG (propane or butane) | 6 | 1482 | 833 | 125543 | 114130 | 90 | 21884 | 19895 | 27176 | 10065 | 6176 | 2288 | 38195 | 34723 | 0 | 0 | 181101 | 181101 | 218974 | G | Heating Oil | Unknown | Heating Oil | Unknown | 62 | 4881 | 35560 | 2240119 | 2036472 | 68 | 0 | 5691 | 104933 | 38864 | 37895 | 14035 | 410363 | 373058 | 0 | 0 | 2468120
| Monaghan County | B3 | Electricity | Electricity | 5 | 1115 | 656 | 99134 | 36716 | 298 | 26108 | 18472 | 22902 | 8482 | 5569 | 2063 | 40473 | 14990 | 4342 | 1608 | 82331 | 82331 | 198528 | G | Heating Oil | Unknown | Mains Gas | Electricity | 1 | 63 | 453 | 24004 | 21821 | 83 | 0 | 0 | 1530 | 567 | 621 | 230 | 2332 | 2120 | 0 | 0 | 24738
| Monaghan County | B3 | Electricity | Wood Pellets (bulk supply for | 1 | 187 | 141 | 14919 | 5526 | 320 | 2327 | 2116 | 3557 | 1317 | 351 | 130 | 5294 | 4813 | 0 | 0 | 13902 | 13902 | 26448 | G | Heating Oil | Unknown | Manufactured Smokeless Fuel | Unknown | 1 | 88 | 703 | 44154 | 40140 | 75 | 0 | 0 | 1990 | 737 | 270 | 100 | 15620 | 13017 | 0 | 0 | 53994
| Monaghan County | B3 | Heating Oil | Bottled LPG | 1 | 283 | 129 | 20870 | 18972 | 86 | 3312 | 3011 | 5000 | 1852 | 621 | 230 | 6779 | 6163 | 0 | 0 | 30228 | 30228 | 36582 | G | Heating Oil | Wood Chips | Heating Oil | Electricity | 3 | 268 | 1743 | 98052 | 89138 | 74 | 25545 | 23222 | 6217 | 2302 | 1863 | 690 | 14623 | 13293 | 9275 | 3435 | 132081
| Monaghan County | B3 | Heating Oil | Electricity | 1 | 231 | 140 | 17422 | 15838 | 79 | 2353 | 2139 | 3512 | 1301 | 972 | 360 | 8138 | 3014 | 0 | 0 | 22651 | 22652 | 32397 | G | Heating Oil | Wood Chips | Heating Oil | Unknown | 2 | 166 | 1089 | 62048 | 56407 | 86 | 13655 | 12413 | 2027 | 751 | 1242 | 460 | 11100 | 10091 | 0 | 0 | 80122
| Monaghan County | B3 | Heating Oil | Heating Oil | 256 | 54389 | 35863 | 4332277 | 3938433 | 88 | 927405 | 829885 | 1106949 | 409981 | 165385 | 61254 | 1477999 | 1343636 | 71570 | 26507 | 6609696 | 6609696 | 8081585 | G | Heating Oil | Wood Chips | Solid Multi-Fuel | Electricity | 1 | 64 | 518 | 21552 | 19593 | 79 | 3265 | 2969 | 1571 | 582 | 972 | 360 | 3743 | 3403 | 2309 | 855 | 27761
| Monaghan County | B3 | Heating Oil | Mains Gas | 1 | 150 | 128 | 8016 | 7288 | 93 | 1274 | 1159 | 3538 | 1311 | 621 | 230 | 5814 | 5285 | 0 | 0 | 15272 | 15273 | 19263 | G | Heating Oil | Wood Logs | Electricity | Electricity | 1 | 53 | 884 | 28158 | 25598 | 70 | 7300 | 6636 | 1078 | 399 | 0 | 0 | 7650 | 2833 | 2681 | 993 | 36460
| Monaghan County | B3 | Mains Gas | Mains Gas | 13 | 2075 | 1828 | 155869 | 141699 | 89 | 34952 | 31775 | 37616 | 13932 | 6143 | 2275 | 65556 | 59597 | 0 | 0 | 249278 | 249278 | 300136 | G | Heating Oil | Wood Logs | Electricity | Unknown | 4 | 235 | 2416 | 91362 | 83056 | 84 | 19403 | 17639 | 5317 | 1969 | 2484 | 920 | 17078 | 6325 | 0 | 0 | 109910
| Monaghan County | B3 | Wood Pellets (bulk supply for | Wood Pellets (bulk supply for | 2 | 570 | 297 | 51907 | 47188 | 75 | 9481 | 8619 | 6951 | 2574 | 702 | 260 | 15621 | 14201 | 0 | 0 | 72842 | 72842 | 84662 | G | Heating Oil | Wood Logs | Heating Oil | Electricity | 106 | 10573 | 60765 | 3980527 | 3618661 | 74 | 1215933 | 1105393 | 229509 | 85003 | 67276 | 24917 | 536084 | 487349 | 221289 | 81959 | 5403282
| Monaghan County | C | Bottled LPG | Bottled LPG | 1 | 130 | 195 | 17280 | 15709 | 92 | 2585 | 2350 | 1579 | 585 | 473 | 175 | 3307 | 3006 | 0 | 0 | 21825 | 21825 | 25224 | G | Heating Oil | Wood Logs | Heating Oil | Unknown | 62 | 6724 | 33389 | 2535105 | 2304641 | 74 | 496268 | 451153 | 148875 | 55139 | 38664 | 14320 | 421804 | 383459 | 0 | 0 | 3208711
| Monaghan County | C | Bottled LPG | Heating Oil | 3 | 545 | 555 | 52178 | 47435 | 81 | 15096 | 13723 | 13119 | 4859 | 1863 | 690 | 19214 | 17467 | 0 | 0 | 84174 | 84174 | 101470 | G | Heating Oil | Wood Logs | Solid Multi-Fuel | Electricity | 1 | 131 | 576 | 51843 | 47130 | 86 | 7796 | 7087 | 2168 | 803 | 621 | 230 | 9252 | 8411 | 3695 | 1368 | 65030
| Monaghan County | C | Bulk LPG (propane or butane) | Bulk LPG (propane or butane) | 20 | 3771 | 3833 | 426630 | 387845 | 84 | 108010 | 94967 | 83568 | 30951 | 10908 | 4040 | 133039 | 120945 | 0 | 0 | 638748 | 638748 | 762155 | G | Heating Oil | Wood Logs | Wood Logs | Unknown | 1 | 93 | 638 | 39845 | 36223 | 85 | 7940 | 7218 | 2263 | 838 | 621 | 230 | 8598 | 7817 | 0 | 0 | 52325
| Monaghan County | C | Electricity | Electricity | 11 | 2199 | 2301 | 313577 | 116140 | 132 | 27847 | 20622 | 54935 | 20346 | 1822 | 675 | 95249 | 35277 | 0 | 0 | 193060 | 193060 | 493430 | G | Heating Oil | Wood Pellets (in bags for seco | Heating Oil | Electricity | 4 | 399 | 2361 | 166667 | 151516 | 77 | 19052 | 17320 | 9502 | 3519 | 2938 | 1088 | 18718 | 17017 | 12498 | 4629 | 195089
| Monaghan County | C | Heating Oil | Anthracite_Coal | 1 | 169 | 185 | 15767 | 14334 | 85 | 4724 | 4295 | 4106 | 1521 | 621 | 230 | 5938 | 5398 | 0 | 0 | 25777 | 25778 | 31156 | G | House Coal | Bottled LPG | House Coal | Electricity | 2 | 131 | 1163 | 50411 | 45829 | 55 | 5773 | 5248 | 2827 | 1047 | 702 | 260 | 9466 | 8605 | 4507 | 1669 | 62659
| Monaghan County | C | Heating Oil | Bottled LPG | 1 | 169 | 225 | 22955 | 20869 | 97 | 3729 | 3390 | 3948 | 1462 | 621 | 230 | 6677 | 6070 | 0 | 0 | 32020 | 32021 | 37930 | G | House Coal | Electricity | Bioethanol from renewable sour | Electricity | 1 | 73 | 573 | 30251 | 27501 | 60 | 4950 | 1833 | 1783 | 660 | 0 | 0 | 3305 | 1224 | 1628 | 603 | 31822
| Monaghan County | C | Heating Oil | Electricity | 2 | 317 | 393 | 30106 | 27369 | 89 | 7051 | 6410 | 6562 | 2430 | 1242 | 460 | 15369 | 5692 | 0 | 0 | 42361 | 42361 | 60330 | G | House Coal | Electricity | Electricity | Electricity | 7 | 470 | 8667 | 455090 | 413718 | 34 | 49388 | 18292 | 11621 | 4304 | 0 | 0 | 61936 | 22939 | 2000 | 741 | 459994
| Monaghan County | C | Heating Oil | Heating Oil | 1141 | 199595 | 215071 | 21570002 | 19609093 | 84 | 4821591 | 4255025 | 4221453 | 1563501 | 739307 | 273817 | 6500269 | 5909335 | 1257023 | 465564 | 32076336 | 32076335 | 39109645 | G | House Coal | Electricity | Electricity | Unknown | 68 | 5530 | 77037 | 4883348 | 4439407 | 39 | 598758 | 221762 | 131632 | 48753 | 3159 | 1170 | 475767 | 176210 | 0 | 0 | 4887302
| Monaghan County | C | Heating Oil | House Coal | 1 | 97 | 177 | 9203 | 8366 | 93 | 2385 | 2168 | 1185 | 439 | 621 | 230 | 3803 | 3457 | 0 | 0 | 14660 | 14660 | 17197 | G | House Coal | Electricity | Heating Oil | Electricity | 2 | 220 | 1358 | 141386 | 128532 | 43 | 12357 | 4577 | 4522 | 1675 | 621 | 230 | 11696 | 10633 | 5769 | 2137 | 147784
| Monaghan County | C | Heating Oil | Solid Multi-Fuel | 2 | 437 | 376 | 44287 | 40261 | 82 | 8798 | 7998 | 9636 | 3569 | 1242 | 460 | 16224 | 14750 | 0 | 0 | 67038 | 67038 | 80187 | G | House Coal | Electricity | House Coal | Electricity | 48 | 3779 | 33736 | 1851538 | 1683217 | 56 | 369184 | 136735 | 86654 | 32094 | 13338 | 4940 | 244914 | 222649 | 103946 | 38499 | 2118133
| Monaghan County | C | Mains Gas | Mains Gas | 50 | 7632 | 9478 | 778951 | 708137 | 85 | 191574 | 163280 | 154727 | 57306 | 23895 | 8850 | 265657 | 241506 | 20962 | 7764 | 1186843 | 1186843 | 1435766 | G | House Coal | Electricity | House Coal | Unknown | 12 | 862 | 8438 | 442047 | 401861 | 53 | 92507 | 34262 | 20079 | 7437 | 3510 | 1300 | 96388 | 87626 | 0 | 0 | 532486
| Monaghan County | C | Solid Multi-Fuel | Solid Multi-Fuel | 5 | 1227 | 997 | 159245 | 144768 | 65 | 14066 | 12787 | 19126 | 7084 | 2565 | 950 | 29926 | 27206 | 15660 | 5800 | 198594 | 198595 | 240588 | G | House Coal | Heating Oil | Electricity | Unknown | 2 | 288 | 1577 | 197558 | 179598 | 30 | 7926 | 7205 | 5457 | 2021 | 621 | 230 | 14032 | 5197 | 0 | 0 | 194252
| Monaghan County | C | Wood Chips | Wood Chips | 1 | 229 | 179 | 21356 | 19415 | 65 | 5141 | 4674 | 5581 | 2067 | 351 | 130 | 8456 | 7687 | 0 | 0 | 33973 | 33973 | 40885 | G | House Coal | Heating Oil | Heating Oil | Electricity | 1 | 116 | 1181 | 121251 | 110228 | 30 | 6736 | 6124 | 2765 | 1024 | 0 | 0 | 4512 | 4102 | 2186 | 810 | 122288
| Monaghan County | C | Wood Logs | Wood Logs | 1 | 229 | 208 | 32114 | 29195 | 60 | 7137 | 6488 | 3230 | 1196 | 351 | 130 | 4779 | 4344 | 0 | 0 | 41353 | 41353 | 47611 | G | House Coal | Heating Oil | House Coal | Electricity | 4 | 364 | 2165 | 141152 | 128320 | 60 | 18808 | 17098 | 8467 | 3136 | 1593 | 590 | 18613 | 16921 | 6503 | 2408 | 168473
| Monaghan County | C | Wood Pellets (bulk supply for | Wood Pellets (bulk supply for | 4 | 1018 | 726 | 126526 | 115023 | 65 | 14736 | 13397 | 24584 | 9105 | 1404 | 520 | 35086 | 31897 | 0 | 0 | 169942 | 169942 | 202336 | G | House Coal | House Coal | Electricity | Electricity | 5 | 424 | 5528 | 376202 | 342002 | 42 | 42927 | 39025 | 10112 | 3745 | 351 | 130 | 42341 | 15682 | 1196 | 443 | 401027
| Monaghan County | C | Wood Pellets (bulk supply for | Wood Pellets (in bags for seco | 1 | 266 | 181 | 25656 | 23324 | 65 | 6176 | 5615 | 6481 | 2400 | 351 | 130 | 9591 | 8719 | 0 | 0 | 40188 | 40188 | 48255 | G | House Coal | House Coal | Electricity | Unknown | 29 | 3634 | 33668 | 2699710 | 2454282 | 42 | 381385 | 346713 | 85524 | 31676 | 2808 | 1040 | 277148 | 102647 | 0 | 0 | 2936358
| Monaghan County | D |  |  | 1 | 43 | 298 |  | 0 |  |  | 0 | 631 | 234 | 0 | 0 |  | 0 | 1557 | 577 | 811 | 811 | 2188 | G | House Coal | House Coal | Heating Oil | Electricity | 4 | 359 | 2621 | 159540 | 145036 | 48 | 28003 | 25457 | 6966 | 2580 | 1404 | 520 | 28997 | 26361 | 7278 | 2696 | 202649
| Monaghan County | D | Bottled LPG | Bottled LPG | 1 | 134 | 225 | 17766 | 16151 | 83 | 2393 | 2176 | 2614 | 968 | 473 | 175 | 4121 | 3746 | 2841 | 1052 | 24268 | 24268 | 30208 | G | House Coal | House Coal | House Coal | Electricity | 145 | 12973 | 99277 | 6308548 | 5735043 | 53 | 1068414 | 971286 | 286897 | 106258 | 48465 | 17950 | 871433 | 792212 | 337922 | 125156 | 7747905
| Monaghan County | D | Bulk LPG (propane or butane) | Bulk LPG (propane or butane) | 8 | 1360 | 2074 | 229468 | 208607 | 82 | 45799 | 41635 | 29299 | 10851 | 4050 | 1500 | 41527 | 37752 | 3506 | 1299 | 301644 | 301644 | 353649 | G | House Coal | House Coal | House Coal | Unknown | 66 | 5588 | 50380 | 2982865 | 2711696 | 54 | 510806 | 464369 | 121910 | 45152 | 20547 | 7610 | 517838 | 470762 | 0 | 0 | 3699589
| Monaghan County | D | Bulk LPG (propane or butane) | Mains Gas | 1 | 153 | 246 | 22343 | 20312 | 91 | 3567 | 3242 | 2990 | 1108 | 1094 | 405 | 4320 | 3927 | 3413 | 1264 | 30258 | 30258 | 37727 | G | House Coal | House Coal | Sod Peat | Unknown | 1 | 124 | 502 | 43271 | 39337 | 55 | 7555 | 6868 | 2425 | 898 | 351 | 130 | 8843 | 8039 | 0 | 0 | 55272
| Monaghan County | D | Electricity | Electricity | 11 | 2188 | 2766 | 349215 | 129339 | 100 | 38889 | 31835 | 50917 | 18858 | 1944 | 720 | 103757 | 38428 | 0 | 0 | 219181 | 219180 | 544722 | G | House Coal | Peat Briquettes | House Coal | Electricity | 2 | 213 | 1277 | 101430 | 92209 | 45 | 13903 | 12639 | 3110 | 1152 | 702 | 260 | 13221 | 12019 | 5019 | 1859 | 120137
| Monaghan County | D | Electricity | Solid Multi-Fuel | 1 | 155 | 289 | 27163 | 10060 | 100 | 2732 | 2484 | 3414 | 1265 | 0 | 0 | 8136 | 7397 | 3339 | 1237 | 22442 | 22443 | 44784 | G | House Coal | Peat Briquettes | House Coal | Unknown | 1 | 89 | 585 | 37043 | 33675 | 65 | 7644 | 6949 | 1700 | 630 | 351 | 130 | 5571 | 5064 | 0 | 0 | 46448
| Monaghan County | D | Heating Oil | Bottled LPG | 1 | 157 | 264 | 23190 | 21082 | 70 | 5712 | 5192 | 1908 | 707 | 621 | 230 | 6084 | 5531 | 3804 | 1409 | 34151 | 34151 | 41319 | G | House Coal | Sod Peat | Electricity | Unknown | 1 | 58 | 960 | 41344 | 37585 | 60 | 9188 | 8352 | 1411 | 522 | 0 | 0 | 3644 | 1350 | 0 | 0 | 47810
| Monaghan County | D | Heating Oil | Electricity | 2 | 339 | 531 | 52723 | 47930 | 72 | 10171 | 9246 | 7404 | 2742 | 1242 | 460 | 17602 | 6519 | 0 | 0 | 66898 | 66897 | 89142 | G | House Coal | Sod Peat | House Coal | Unknown | 1 | 72 | 685 | 34353 | 31230 | 45 | 5726 | 5205 | 1637 | 606 | 351 | 130 | 7413 | 6739 | 0 | 0 | 43911
| Monaghan County | D | Heating Oil | Heating Oil | 858 | 118936 | 223623 | 18379711 | 16708828 | 77 | 3739514 | 3284589 | 2503910 | 927374 | 548175 | 203028 | 4701542 | 4274129 | 1675567 | 620580 | 26018528 | 26018528 | 31548419 | G | House Coal | Solid Multi-Fuel | Electricity | Unknown | 2 | 158 | 2479 | 169245 | 153859 | 30 | 9403 | 8548 | 3628 | 1344 | 0 | 0 | 12781 | 4734 | 0 | 0 | 168484
| Monaghan County | D | Heating Oil | House Coal | 1 | 218 | 252 | 38122 | 34656 | 79 | 5776 | 5251 | 2654 | 983 | 621 | 230 | 7770 | 7064 | 0 | 0 | 48183 | 48184 | 54943 | G | House Coal | Solid Multi-Fuel | Heating Oil | Electricity | 1 | 62 | 575 | 27769 | 25244 | 65 | 0 | 0 | 857 | 318 | 351 | 130 | 4273 | 3885 | 2271 | 841 | 30417
| Monaghan County | D | Heating Oil | Manufactured Smokeless Fuel_Coal | 1 | 167 | 226 | 18841 | 17128 | 75 | 7463 | 6785 | 2827 | 1047 | 621 | 230 | 8020 | 6683 | 0 | 0 | 31873 | 31873 | 37772 | G | House Coal | Solid Multi-Fuel | House Coal | Electricity | 3 | 236 | 1894 | 123407 | 112188 | 52 | 16020 | 14564 | 5450 | 2018 | 1053 | 390 | 19578 | 17798 | 9467 | 3506 | 150465
| Monaghan County | D | Heating Oil | Solid Multi-Fuel | 1 | 173 | 284 | 32329 | 29390 | 65 | 3415 | 3105 | 3166 | 1172 | 621 | 230 | 5991 | 5446 | 3621 | 1341 | 40685 | 40684 | 49143 | G | House Coal | Solid Multi-Fuel | House Coal | Unknown | 1 | 121 | 659 | 58842 | 53492 | 55 | 11986 | 10897 | 2459 | 911 | 351 | 130 | 6028 | 5480 | 0 | 0 | 70910
| Monaghan County | D | House Coal | House Coal | 1 | 50 | 287 | 13237 | 12034 | 65 | 3187 | 2897 | 2121 | 785 | 351 | 130 | 4918 | 4471 | 2778 | 1029 | 21346 | 21346 | 26592 | G | House Coal | Unknown | Anthracite | Unknown | 1 | 50 | 1215 | 46596 | 42360 | 45 | 0 | 0 | 1214 | 450 | 351 | 130 | 12387 | 11261 | 0 | 0 | 54201
| Monaghan County | D | Mains Gas | Mains Gas | 12 | 1569 | 3254 | 228809 | 208008 | 82 | 78130 | 67527 | 33994 | 12590 | 5670 | 2100 | 63451 | 57683 | 13576 | 5028 | 352937 | 352936 | 423630 | G | House Coal | Unknown | Electricity | Electricity | 3 | 344 | 2748 | 270736 | 246124 | 45 | 0 | 4624 | 6819 | 2526 | 351 | 130 | 38404 | 14224 | 6225 | 2305 | 269933
| Monaghan County | D | Solid Multi-Fuel | Solid Multi-Fuel | 28 | 4068 | 7357 | 659397 | 599452 | 64 | 81372 | 73975 | 86649 | 32092 | 14931 | 5530 | 152386 | 138533 | 88189 | 32663 | 882244 | 882245 | 1082924 | G | House Coal | Unknown | Electricity | Unknown | 26 | 2134 | 31604 | 2130677 | 1936979 | 34 | 0 | 15722 | 50805 | 18817 | 351 | 130 | 233375 | 86435 | 0 | 0 | 2058083
| Monaghan County | D | Wood Logs | Wood Logs | 3 | 514 | 721 | 100282 | 91165 | 60 | 13975 | 12705 | 9995 | 3702 | 1593 | 590 | 17464 | 15877 | 3735 | 1383 | 125422 | 125422 | 147044 | G | House Coal | Unknown | Heating Oil | Electricity | 1 | 134 | 657 | 75455 | 68596 | 45 | 0 | 0 | 2978 | 1103 | 351 | 130 | 6809 | 6190 | 2617 | 969 | 76988
| Monaghan County | D | Wood Pellets (bulk supply for | Wood Pellets (bulk supply for | 1 | 169 | 274 | 26687 | 24261 | 65 | 6425 | 5841 | 4107 | 1521 | 473 | 175 | 8428 | 7662 | 0 | 0 | 39459 | 39460 | 46120 | G | House Coal | Unknown | House Coal | Electricity | 37 | 2805 | 23067 | 1402250 | 1274772 | 57 | 0 | 42148 | 61708 | 22855 | 11583 | 4290 | 207808 | 188916 | 79252 | 29353 | 1562334
| Monaghan County | E | Bulk LPG (propane or butane) | Bulk LPG (propane or butane) | 3 | 394 | 1000 | 87223 | 79293 | 78 | 14665 | 13331 | 7342 | 2719 | 1418 | 525 | 14912 | 13556 | 5594 | 2072 | 111497 | 111496 | 131154 | G | House Coal | Unknown | House Coal | Unknown | 8 | 528 | 6616 | 417493 | 379539 | 53 | 0 | 0 | 12409 | 4596 | 1755 | 650 | 47639 | 43308 | 0 | 0 | 428093
| Monaghan County | E | Electricity | Electricity | 5 | 908 | 1701 | 200972 | 74434 | 100 | 44489 | 26812 | 22118 | 8192 | 0 | 0 | 42548 | 15759 | 0 | 0 | 125196 | 125197 | 310127 | G | House Coal | Wood Logs | House Coal | Electricity | 1 | 115 | 869 | 76093 | 69175 | 45 | 12682 | 11529 | 2377 | 880 | 351 | 130 | 5979 | 5435 | 2166 | 802 | 87952
| Monaghan County | E | Heating Oil | Heating Oil | 380 | 47095 | 127868 | 9960311 | 9054828 | 73 | 1886962 | 1668162 | 998313 | 369746 | 241758 | 89540 | 2059517 | 1872288 | 831598 | 307999 | 13362563 | 13362563 | 15978459 | G | House Coal | Wood Logs | House Coal | Unknown | 2 | 229 | 1201 | 100623 | 91476 | 50 | 19440 | 17673 | 4479 | 1659 | 351 | 130 | 17778 | 16162 | 0 | 0 | 127099
| Monaghan County | E | Heating Oil | Solid Multi-Fuel | 1 | 106 | 308 | 20307 | 18461 | 70 | 2308 | 2099 | 2406 | 891 | 621 | 230 | 4572 | 4156 | 2506 | 928 | 26765 | 26765 | 32720 | G | Mains Gas | Bottled LPG | Mains Gas | Unknown | 1 | 125 | 478 | 42308 | 38462 | 79 | 5589 | 5081 | 3052 | 1130 | 351 | 130 | 8517 | 7743 | 0 | 0 | 52546
| Monaghan County | E | House Coal | House Coal | 1 | 112 | 323 | 23287 | 21170 | 55 | 3162 | 2875 | 1363 | 505 | 351 | 130 | 5094 | 4631 | 2844 | 1053 | 30364 | 30364 | 36101 | G | Mains Gas | Electricity | Electricity | Electricity | 1 | 139 | 669 | 63949 | 58136 | 50 | 13850 | 5130 | 3040 | 1126 | 0 | 0 | 8086 | 2995 | 3783 | 1401 | 68787
| Monaghan County | E | Mains Gas | Mains Gas | 7 | 781 | 2275 | 163294 | 148449 | 80 | 31372 | 28520 | 18070 | 6693 | 3308 | 1225 | 29850 | 27136 | 9239 | 3422 | 215445 | 215445 | 255133 | G | Mains Gas | Electricity | Electricity | Unknown | 2 | 190 | 1093 | 100970 | 91791 | 57 | 14662 | 5430 | 5124 | 1898 | 0 | 0 | 16112 | 5968 | 0 | 0 | 105087
| Monaghan County | E | Solid Multi-Fuel | Solid Multi-Fuel | 26 | 2986 | 8801 | 643947 | 585407 | 61 | 77976 | 70887 | 61553 | 22798 | 14688 | 5440 | 144135 | 131031 | 66635 | 24680 | 840242 | 840243 | 1008934 | G | Mains Gas | Electricity | Mains Gas | Electricity | 19 | 2221 | 10337 | 765154 | 695595 | 73 | 233760 | 86578 | 49122 | 18193 | 8856 | 3280 | 94877 | 86252 | 39805 | 14743 | 904641
| Monaghan County | E | Wood Pellets (bulk supply for | Wood Pellets (bulk supply for | 2 | 202 | 641 | 51098 | 46453 | 89 | 11451 | 10410 | 3683 | 1364 | 702 | 260 | 9881 | 8982 | 2881 | 1067 | 68536 | 68536 | 79696 | G | Mains Gas | Electricity | Mains Gas | Unknown | 16 | 2027 | 8479 | 664157 | 603779 | 73 | 236223 | 87490 | 44792 | 16589 | 7439 | 2755 | 113952 | 103593 | 0 | 0 | 814207
| Monaghan County | F | Bulk LPG (propane or butane) | Bulk LPG (propane or butane) | 1 | 56 | 423 | 14858 | 13507 | 65 | 1759 | 1599 | 758 | 281 | 473 | 175 | 3533 | 3212 | 2094 | 776 | 19549 | 19550 | 23475 | G | Mains Gas | Heating Oil | Mains Gas | Electricity | 1 | 202 | 468 | 71018 | 64562 | 65 | 8128 | 7389 | 4919 | 1822 | 743 | 275 | 6198 | 5635 | 3540 | 1311 | 80994
| Monaghan County | F | Bulk LPG (propane or butane) | Heating Oil | 1 | 128 | 399 | 36293 | 32994 | 85 | 10848 | 9861 | 2659 | 985 | 621 | 230 | 4429 | 4027 | 3237 | 1199 | 49296 | 49296 | 58087 | G | Mains Gas | House Coal | Mains Gas | Electricity | 38 | 4213 | 21228 | 1608785 | 1462532 | 72 | 393665 | 357877 | 97864 | 36246 | 17591 | 6515 | 210227 | 191116 | 93514 | 34635 | 2088921
| Monaghan County | F | Electricity | Electricity | 4 | 429 | 1649 | 124258 | 46022 | 100 | 13404 | 12185 | 8801 | 3260 | 351 | 130 | 28179 | 10437 | 0 | 0 | 72033 | 72034 | 174993 | G | Mains Gas | House Coal | Mains Gas | Unknown | 23 | 1908 | 13289 | 738401 | 671273 | 74 | 183287 | 166625 | 45056 | 16687 | 10746 | 3980 | 148768 | 135243 | 0 | 0 | 993809
| Monaghan County | F | Heating Oil | Electricity | 1 | 197 | 396 | 42759 | 38872 | 60 | 10557 | 3910 | 3596 | 1332 | 621 | 230 | 16791 | 6219 | 3627 | 1343 | 51906 | 51906 | 77951 | G | Mains Gas | Mains Gas | Electricity | Unknown | 4 | 389 | 2090 | 124045 | 112768 | 71 | 26065 | 23696 | 9145 | 3387 | 1495 | 554 | 38184 | 14142 | 0 | 0 | 154547
| Monaghan County | F | Heating Oil | Heating Oil | 158 | 17094 | 65568 | 4627657 | 4206961 | 72 | 907693 | 790765 | 361361 | 133837 | 99995 | 37035 | 838334 | 762122 | 352657 | 130614 | 6061333 | 6061334 | 7187697 | G | Mains Gas | Mains Gas | Mains Gas | Electricity | 190 | 22781 | 99760 | 7785870 | 7078064 | 71 | 2131936 | 1938123 | 508265 | 188246 | 88580 | 32807 | 965057 | 877324 | 496649 | 183944 | 10298509
| Monaghan County | F | House Coal | House Coal | 3 | 368 | 1251 | 123926 | 112660 | 53 | 23398 | 21271 | 7396 | 2739 | 1053 | 390 | 19171 | 17428 | 9554 | 3539 | 158027 | 158027 | 184498 | G | Mains Gas | Mains Gas | Mains Gas | Unknown | 62 | 7002 | 37008 | 2477633 | 2252393 | 72 | 999860 | 908964 | 159464 | 59061 | 28944 | 10720 | 458829 | 417118 | 0 | 0 | 3648256
| Monaghan County | F | Mains Gas | Mains Gas | 1 | 114 | 424 | 32855 | 29868 | 91 | 6841 | 6219 | 2133 | 790 | 473 | 175 | 5919 | 5381 | 0 | 0 | 42433 | 42433 | 48221 | G | Mains Gas | Manufactured Smokeless Fuel | Electricity | Unknown | 6 | 742 | 3569 | 262103 | 238275 | 71 | 73236 | 61030 | 16893 | 6257 | 2363 | 875 | 56316 | 20858 | 0 | 0 | 327295
| Monaghan County | F | Manufactured Smokeless Fuel_Coal | Manufactured Smokeless Fuel_Coal | 1 | 126 | 398 | 33271 | 27726 | 45 | 2773 | 2311 | 2406 | 891 | 351 | 130 | 8219 | 6849 | 3012 | 1115 | 39022 | 39022 | 50032 | G | Mains Gas | Manufactured Smokeless Fuel | Mains Gas | Electricity | 219 | 27374 | 117350 | 9744080 | 8858254 | 73 | 2582812 | 2152343 | 601034 | 222605 | 103496 | 38332 | 1074595 | 976904 | 571203 | 211557 | 12459996
| Monaghan County | F | Solid Multi-Fuel | Solid Multi-Fuel | 14 | 1424 | 5771 | 383139 | 348308 | 55 | 50575 | 45977 | 29689 | 10996 | 6615 | 2450 | 85338 | 77580 | 32297 | 11962 | 497274 | 497273 | 587653 | G | Mains Gas | Manufactured Smokeless Fuel | Mains Gas | Unknown | 72 | 8677 | 37339 | 3040803 | 2764367 | 75 | 832823 | 694019 | 186392 | 69034 | 33764 | 12505 | 462090 | 420082 | 0 | 0 | 3960007
| Monaghan County | F | Wood Logs | Wood Logs | 1 | 110 | 420 | 35763 | 32512 | 70 | 4279 | 3890 | 2354 | 872 | 351 | 130 | 2303 | 2093 | 1333 | 494 | 39991 | 39991 | 46383 | G | Mains Gas | Peat Briquettes | Mains Gas | Electricity | 2 | 119 | 1068 | 41379 | 37618 | 73 | 5929 | 5390 | 1926 | 713 | 824 | 305 | 8407 | 7643 | 4820 | 1785 | 53453
| Monaghan County | G | Bulk LPG (propane or butane) | Electricity | 1 | 39 | 1063 | 35253 | 32048 | 45 | 0 | 0 | 891 | 330 | 0 | 0 | 5626 | 2084 | 0 | 0 | 34462 | 34462 | 41770 | G | Mains Gas | Sod Peat | Mains Gas | Unknown | 1 | 122 | 456 | 35227 | 32024 | 63 | 7802 | 7093 | 2980 | 1104 | 473 | 175 | 9287 | 8443 | 0 | 0 | 48839
| Monaghan County | G | Electricity | Electricity | 29 | 3040 | 20936 | 1597201 | 591556 | 100 | 223368 | 186651 | 73032 | 27049 | 0 | 0 | 191710 | 71004 | 1317 | 488 | 876747 | 876748 | 2086628 | G | Mains Gas | Solid Multi-Fuel | Electricity | Electricity | 3 | 407 | 1867 | 154336 | 140305 | 69 | 34775 | 31614 | 9917 | 3673 | 1566 | 580 | 37695 | 13961 | 4989 | 1848 | 191981
| Monaghan County | G | Electricity | Heating Oil | 1 | 72 | 1138 | 63039 | 23348 | 100 | 4756 | 4324 | 1753 | 649 | 270 | 100 | 7794 | 7086 | 4284 | 1587 | 37093 | 37094 | 81896 | G | Mains Gas | Solid Multi-Fuel | Electricity | Unknown | 4 | 401 | 2132 | 140095 | 127359 | 78 | 38633 | 35121 | 8839 | 3274 | 1890 | 700 | 24061 | 8911 | 0 | 0 | 175365
| Monaghan County | G | Electricity | Solid Multi-Fuel | 4 | 330 | 2540 | 150628 | 55788 | 100 | 17117 | 15561 | 7418 | 2747 | 0 | 0 | 20855 | 18959 | 8785 | 3254 | 96309 | 96309 | 204803 | G | Mains Gas | Solid Multi-Fuel | Mains Gas | Electricity | 113 | 11869 | 61490 | 4368499 | 3971362 | 73 | 1035220 | 941109 | 267832 | 99197 | 52677 | 19510 | 578168 | 525607 | 269503 | 99816 | 5656602
| Monaghan County | G | Electricity | Wood Logs | 1 | 73 | 989 | 54183 | 20068 | 100 | 4460 | 4054 | 1787 | 662 | 0 | 0 | 12098 | 10998 | 0 | 0 | 35782 | 35782 | 72528 | G | Mains Gas | Solid Multi-Fuel | Mains Gas | Unknown | 49 | 5323 | 28287 | 1871999 | 1701817 | 74 | 1167033 | 1060939 | 120810 | 44745 | 23801 | 8815 | 324813 | 295285 | 0 | 0 | 3111601
| Monaghan County | G | Heating Oil | Electricity | 3 | 460 | 1626 | 170309 | 154826 | 62 | 38477 | 34979 | 7344 | 2720 | 1242 | 460 | 24723 | 9157 | 0 | 0 | 202142 | 202142 | 242095 | G | Mains Gas | Unknown | Electricity | Electricity | 1 | 72 | 453 | 27102 | 24638 | 68 | 0 | 0 | 877 | 325 | 473 | 175 | 4151 | 1537 | 0 | 0 | 26675
| Monaghan County | G | Heating Oil | Heating Oil | 195 | 20096 | 109907 | 7721721 | 7019747 | 70 | 1569058 | 1385065 | 448625 | 166158 | 120825 | 44750 | 1030677 | 936980 | 375225 | 138972 | 9691670 | 9691672 | 11266131 | G | Mains Gas | Unknown | Electricity | Unknown | 4 | 349 | 2546 | 187665 | 170604 | 60 | 0 | 0 | 7171 | 2656 | 945 | 350 | 26032 | 9642 | 0 | 0 | 183252
| Monaghan County | G | Heating Oil | House Coal | 1 | 66 | 657 | 28628 | 26026 | 60 | 6044 | 5494 | 1507 | 558 | 621 | 230 | 4711 | 4283 | 2159 | 800 | 37390 | 37391 | 43670 | G | Mains Gas | Unknown | Mains Gas | Electricity | 21 | 1684 | 11004 | 721095 | 655541 | 71 | 0 | 0 | 33829 | 12529 | 9437 | 3495 | 89129 | 81027 | 43650 | 16167 | 768759
| Monaghan County | G | Heating Oil | Solid Multi-Fuel | 2 | 353 | 1158 | 153799 | 139818 | 65 | 22846 | 20770 | 7824 | 2898 | 1593 | 590 | 11680 | 10618 | 6177 | 2288 | 176981 | 176982 | 203919 | G | Mains Gas | Unknown | Mains Gas | Unknown | 9 | 584 | 5416 | 309377 | 281252 | 74 | 0 | 3071868 | 12411 | 4597 | 4523 | 1675 | 48944 | 44495 | 0 | 0 | 3403887
| Monaghan County | G | House Coal | Electricity | 3 | 189 | 3327 | 155048 | 140953 | 50 | 24489 | 19134 | 4611 | 1708 | 351 | 130 | 14335 | 5309 | 0 | 0 | 167234 | 167234 | 198834 | G | Mains Gas | Wood Logs | Mains Gas | Electricity | 2 | 195 | 1066 | 72746 | 66132 | 72 | 13252 | 12047 | 3886 | 1439 | 1296 | 480 | 7393 | 6721 | 5233 | 1938 | 88758
| Monaghan County | G | House Coal | House Coal | 4 | 255 | 3196 | 163119 | 148290 | 53 | 35677 | 25912 | 6843 | 2534 | 702 | 260 | 21167 | 19243 | 4879 | 1807 | 198046 | 198046 | 232387 | G | Mains Gas | Wood Logs | Wood Logs | Unknown | 1 | 45 | 616 | 19950 | 18137 | 78 | 2340 | 2127 | 1097 | 406 | 473 | 175 | 3867 | 3516 | 0 | 0 | 24361
| Monaghan County | G | Mains Gas | Mains Gas | 1 | 66 | 476 | 19563 | 17785 | 63 | 2063 | 1876 | 1533 | 568 | 473 | 175 | 4702 | 4275 | 2859 | 1059 | 25736 | 25738 | 31193 | G | Manufactured Smokeless Fuel | Bottled LPG | Manufactured Smokeless Fuel | Electricity | 1 | 406 | 679 | 197793 | 164828 | 55 | 55400 | 50364 | 9902 | 3667 | 351 | 130 | 8322 | 6935 | 3985 | 1476 | 227400
| Monaghan County | G | Solid Multi-Fuel | Electricity | 16 | 1370 | 17434 | 1203337 | 1093943 | 39 | 109142 | 59041 | 33235 | 12309 | 702 | 260 | 92419 | 34229 | 0 | 0 | 1199782 | 1199782 | 1438835 | G | Manufactured Smokeless Fuel | Electricity | Bottled LPG | Electricity | 1 | 67 | 643 | 25177 | 20981 | 86 | 11528 | 4270 | 1626 | 602 | 621 | 230 | 3982 | 3620 | 0 | 0 | 29703
| Monaghan County | G | Solid Multi-Fuel | Solid Multi-Fuel | 49 | 5295 | 37840 | 3094897 | 2813542 | 50 | 416095 | 320999 | 115354 | 42724 | 17874 | 6620 | 302739 | 275218 | 118512 | 43893 | 3502997 | 3502996 | 4065471 | G | Manufactured Smokeless Fuel | Electricity | Electricity | Electricity | 3 | 347 | 3006 | 286241 | 238534 | 30 | 27006 | 10002 | 7921 | 2934 | 0 | 0 | 16309 | 6040 | 4577 | 1695 | 259205
| Monaghan County | G | Wood Chips | Electricity | 1 | 122 | 1082 | 108831 | 98937 | 30 | 14142 | 5238 | 2966 | 1099 | 0 | 0 | 5796 | 2146 | 0 | 0 | 107420 | 107420 | 131735 | G | Manufactured Smokeless Fuel | Electricity | Electricity | Unknown | 50 | 5220 | 59704 | 4964482 | 4137068 | 35 | 457483 | 169438 | 120686 | 44699 | 1053 | 390 | 426581 | 157993 | 0 | 0 | 4509588
| Offaly County | A | Electricity | Electricity | 65 | 14202 | 3804 | 145415 | 53857 | 454 | 35176 | 30340 | 185832 | 68827 | 104906 | 38854 | 357581 | 132437 | 0 | 0 | 324316 | 324315 | 828910 | G | Manufactured Smokeless Fuel | Electricity | Heating Oil | Electricity | 4 | 1020 | 4332 | 917537 | 764615 | 30 | 68815 | 25487 | 22021 | 8156 | 0 | 0 | 36713 | 33375 | 18806 | 6965 | 838598
| Offaly County | A | Electricity | Heating Oil | 1 | 246 | 51 | 4693 | 1738 | 468 | 1657 | 1506 | 3327 | 1232 | 351 | 130 | 2412 | 2193 | 0 | 0 | 6800 | 6799 | 12440 | G | Manufactured Smokeless Fuel | Electricity | Heating Oil | Unknown | 2 | 267 | 2299 | 266924 | 222436 | 30 | 20019 | 7415 | 5889 | 2181 | 270 | 100 | 13380 | 12164 | 0 | 0 | 244296
| Offaly County | A | Heating Oil | Heating Oil | 31 | 5875 | 2064 | 150280 | 136619 | 95 | 21794 | 18640 | 72911 | 27004 | 45378 | 16807 | 104130 | 94664 | 0 | 0 | 293733 | 293734 | 394493 | G | Manufactured Smokeless Fuel | Electricity | Manufactured Smokeless Fuel | Electricity | 33 | 3069 | 26717 | 2008268 | 1673557 | 50 | 228757 | 84725 | 66553 | 24649 | 7641 | 2830 | 225263 | 187719 | 65968 | 24433 | 1997913
| Offaly County | A | Wood Logs | Electricity | 1 | 230 | 56 | 3755 | 3414 | 70 | 390 | 355 | 2808 | 1040 | 2480 | 919 | 3462 | 1282 | 0 | 0 | 7009 | 7010 | 12895 | G | Manufactured Smokeless Fuel | Electricity | Manufactured Smokeless Fuel | Unknown | 5 | 362 | 4553 | 244752 | 203960 | 50 | 30495 | 11294 | 7359 | 2726 | 1404 | 520 | 33479 | 27899 | 0 | 0 | 246399
| Offaly County | A | Wood Logs | Wood Logs | 1 | 203 | 72 | 3387 | 3079 | 81 | 0 | 0 | 2473 | 916 | 2388 | 884 | 6307 | 5734 | 0 | 0 | 10613 | 10613 | 14555 | G | Manufactured Smokeless Fuel | Heating Oil | Manufactured Smokeless Fuel | Electricity | 10 | 1301 | 5292 | 495776 | 413147 | 59 | 44851 | 40774 | 25928 | 9603 | 6372 | 2360 | 60641 | 50534 | 28822 | 10675 | 527093
| Offaly County | A | Wood Pellets (bulk supply for | Wood Pellets (bulk supply for | 2 | 473 | 115 | 9174 | 8340 | 90 | 1199 | 1090 | 5766 | 2136 | 4924 | 1824 | 6217 | 5652 | 0 | 0 | 19041 | 19042 | 27280 | G | Manufactured Smokeless Fuel | Heating Oil | Manufactured Smokeless Fuel | Unknown | 1 | 89 | 471 | 29923 | 24936 | 65 | 2370 | 2154 | 1624 | 601 | 621 | 230 | 7261 | 6051 | 0 | 0 | 33972
| Offaly County | B1 | Electricity | Electricity | 13 | 3362 | 1154 | 116267 | 43062 | 385 | 34409 | 31281 | 45365 | 16802 | 16012 | 5930 | 84068 | 31136 | 0 | 0 | 128211 | 128211 | 296121 | G | Manufactured Smokeless Fuel | Mains Gas | Electricity | Unknown | 2 | 296 | 2549 | 305787 | 254823 | 30 | 18687 | 16988 | 7017 | 2599 | 0 | 0 | 23569 | 8729 | 0 | 0 | 283139
| Offaly County | B1 | Heating Oil | Heating Oil | 28 | 6598 | 2455 | 298356 | 271233 | 95 | 49380 | 44891 | 89792 | 33256 | 33091 | 12256 | 113820 | 103473 | 764 | 283 | 465392 | 465392 | 585203 | G | Manufactured Smokeless Fuel | Mains Gas | Manufactured Smokeless Fuel | Electricity | 1 | 117 | 543 | 47927 | 39939 | 72 | 5197 | 4725 | 2131 | 789 | 824 | 305 | 4638 | 3865 | 2634 | 976 | 50599
| Offaly County | B1 | Wood Chips | Wood Chips | 1 | 471 | 98 | 27378 | 24889 | 93 | 3536 | 3215 | 7288 | 2699 | 351 | 130 | 7443 | 6767 | 0 | 0 | 37699 | 37700 | 45996 | G | Manufactured Smokeless Fuel | Manufactured Smokeless Fuel | Electricity | Electricity | 2 | 314 | 1377 | 139914 | 116595 | 60 | 31362 | 26135 | 5371 | 1989 | 702 | 260 | 15580 | 5770 | 0 | 0 | 150750
| Offaly County | B1 | Wood Pellets (bulk supply for | Wood Pellets (bulk supply for | 3 | 781 | 250 | 32163 | 29239 | 88 | 4566 | 4151 | 12900 | 4778 | 1053 | 390 | 14651 | 13319 | 0 | 0 | 51877 | 51877 | 65333 | G | Manufactured Smokeless Fuel | Manufactured Smokeless Fuel | Electricity | Unknown | 16 | 1577 | 17439 | 1454621 | 1212184 | 45 | 114150 | 95125 | 34811 | 12893 | 2106 | 780 | 127695 | 47294 | 0 | 0 | 1368277
| Offaly County | B2 | Bulk LPG (propane or butane) | Bulk LPG (propane or butane) | 3 | 788 | 347 | 49580 | 45073 | 90 | 10764 | 9786 | 11604 | 4298 | 1418 | 525 | 17883 | 16257 | 0 | 0 | 75939 | 75939 | 91249 | G | Manufactured Smokeless Fuel | Manufactured Smokeless Fuel | Heating Oil | Electricity | 1 | 411 | 918 | 338683 | 282236 | 30 | 18816 | 15680 | 8968 | 3321 | 0 | 0 | 6993 | 6357 | 3985 | 1476 | 309071
| Offaly County | B2 | Electricity | Electricity | 17 | 4707 | 1940 | 225537 | 83532 | 349 | 69512 | 63193 | 79660 | 29504 | 19938 | 7384 | 145215 | 53783 | 4341 | 1608 | 239004 | 239004 | 544203 | G | Manufactured Smokeless Fuel | Manufactured Smokeless Fuel | Manufactured Smokeless Fuel | Electricity | 129 | 12570 | 100521 | 6922463 | 5768719 | 52 | 1128005 | 940004 | 259209 | 96003 | 43632 | 16160 | 807271 | 672726 | 301367 | 111618 | 7605230
| Offaly County | B2 | Heating Oil | Heating Oil | 66 | 14592 | 7617 | 943578 | 857798 | 92 | 158931 | 144482 | 245109 | 90781 | 56511 | 20930 | 321863 | 292603 | 7726 | 2861 | 1409456 | 1409455 | 1733718 | G | Manufactured Smokeless Fuel | Manufactured Smokeless Fuel | Manufactured Smokeless Fuel | Unknown | 15 | 1318 | 12016 | 833587 | 694656 | 53 | 124282 | 103568 | 29939 | 11088 | 2930 | 1085 | 109271 | 91059 | 0 | 0 | 901457
| Offaly County | B2 | Mains Gas | Mains Gas | 1 | 87 | 125 | 4174 | 3795 | 86 | 0 | 0 | 2114 | 783 | 473 | 175 | 4042 | 3675 | 0 | 0 | 8427 | 8428 | 10803 | G | Manufactured Smokeless Fuel | Manufactured Smokeless Fuel | Solid Multi-Fuel | Unknown | 1 | 102 | 738 | 58564 | 48804 | 55 | 11930 | 9941 | 2492 | 923 | 351 | 130 | 2110 | 1918 | 0 | 0 | 61716
| Offaly County | B2 | Solid Multi-Fuel | Solid Multi-Fuel | 1 | 111 | 117 | 5854 | 5322 | 76 | 0 | 0 | 1358 | 503 | 1250 | 463 | 2914 | 2649 | 1701 | 630 | 9567 | 9567 | 13077 | G | Manufactured Smokeless Fuel | Solid Multi-Fuel | Manufactured Smokeless Fuel | Electricity | 2 | 226 | 1301 | 101024 | 84187 | 73 | 24947 | 22679 | 4759 | 1763 | 702 | 260 | 8734 | 7278 | 4856 | 1798 | 117965
| Offaly County | B2 | Wood Pellets (bulk supply for | Wood Pellets (bulk supply for | 1 | 249 | 110 | 13649 | 12408 | 93 | 4706 | 4279 | 4923 | 1823 | 1404 | 520 | 2734 | 2486 | 0 | 0 | 21516 | 21516 | 27416 | G | Manufactured Smokeless Fuel | Solid Multi-Fuel | Manufactured Smokeless Fuel | Unknown | 1 | 82 | 500 | 30565 | 25471 | 71 | 3420 | 3109 | 1499 | 555 | 351 | 130 | 5162 | 4302 | 0 | 0 | 33567
| Offaly County | B3 | Bottled LPG | Heating Oil | 1 | 244 | 140 | 22842 | 20766 | 97 | 3896 | 3542 | 6741 | 2497 | 972 | 360 | 6061 | 5510 | 0 | 0 | 32674 | 32675 | 40512 | G | Manufactured Smokeless Fuel | Unknown | Electricity | Unknown | 22 | 2219 | 32369 | 2882715 | 2402262 | 31 | 0 | 8098 | 51583 | 19105 | 351 | 130 | 136935 | 50717 | 0 | 0 | 2480312
| Offaly County | B3 | Bulk LPG (propane or butane) | Bulk LPG (propane or butane) | 3 | 654 | 415 | 54819 | 49836 | 91 | 8395 | 7632 | 16284 | 6031 | 2822 | 1045 | 19234 | 17485 | 0 | 0 | 82029 | 82029 | 101554 | G | Manufactured Smokeless Fuel | Unknown | Manufactured Smokeless Fuel | Electricity | 28 | 1710 | 18673 | 923166 | 769305 | 55 | 0 | 0 | 36645 | 13572 | 9828 | 3640 | 144727 | 120606 | 53969 | 19988 | 927112
| Offaly County | B3 | Electricity | Electricity | 14 | 3045 | 1975 | 198483 | 73512 | 295 | 61103 | 55548 | 64054 | 23724 | 7722 | 2860 | 113946 | 42202 | 0 | 0 | 197846 | 197846 | 445308 | G | Manufactured Smokeless Fuel | Unknown | Manufactured Smokeless Fuel | Unknown | 12 | 1096 | 9210 | 722040 | 601700 | 53 | 0 | 36510 | 24412 | 9042 | 2106 | 780 | 97103 | 80919 | 0 | 0 | 728951
| Offaly County | B3 | Electricity | Heating Oil | 1 | 404 | 135 | 25369 | 9396 | 250 | 9570 | 8700 | 9586 | 3551 | 972 | 360 | 8773 | 7975 | 0 | 0 | 29982 | 29982 | 54270 | G | Manufactured Smokeless Fuel | Unknown | Solid Multi-Fuel | Electricity | 1 | 37 | 851 | 24425 | 20354 | 55 | 0 | 0 | 893 | 331 | 351 | 130 | 3965 | 3604 | 1549 | 574 | 24993
| Offaly County | B3 | Electricity - Standard Domesti | Electricity - Standard Domesti | 1 | 141 | 129 | 5947 | 2202 | 250 | 0 | 0 | 3441 | 1275 | 1489 | 552 | 4478 | 1659 | 2833 | 1049 | 6737 | 6737 | 18188 | G | Manufactured Smokeless Fuel | Wood Pellets (in bags for seco | Manufactured Smokeless Fuel | Electricity | 1 | 76 | 600 | 49950 | 41625 | 55 | 4305 | 3913 | 1964 | 728 | 351 | 130 | 7965 | 6638 | 0 | 0 | 53034
| Offaly County | B3 | Heating Oil | Electricity | 1 | 162 | 145 | 22511 | 20465 | 85 | 7087 | 6443 | 4267 | 1581 | 621 | 230 | 2564 | 950 | 0 | 0 | 29668 | 29669 | 37050 | G | Peat Briquettes | Electricity | Electricity | Electricity | 1 | 100 | 530 | 37469 | 34062 | 60 | 6131 | 2271 | 3046 | 1128 | 0 | 0 | 15948 | 5907 | 3626 | 1343 | 44711
| Offaly County | B3 | Heating Oil | Heating Oil | 225 | 46011 | 31407 | 3798870 | 3453518 | 90 | 698908 | 651209 | 922300 | 341593 | 167832 | 62160 | 1171505 | 1065005 | 100199 | 37111 | 5610595 | 5610596 | 6859614 | G | Peat Briquettes | Electricity | Electricity | Unknown | 2 | 146 | 1609 | 77173 | 70157 | 60 | 28068 | 10396 | 3748 | 1388 | 0 | 0 | 11711 | 4337 | 0 | 0 | 86279
| Offaly County | B3 | Mains Gas | Mains Gas | 20 | 2710 | 2799 | 220156 | 200142 | 87 | 33475 | 31579 | 55967 | 20729 | 9450 | 3500 | 96440 | 87673 | 0 | 0 | 343621 | 343623 | 415488 | G | Peat Briquettes | Electricity | Peat Briquettes | Electricity | 5 | 367 | 3093 | 150349 | 136681 | 53 | 25054 | 9279 | 8123 | 3009 | 1755 | 650 | 26409 | 24008 | 8779 | 3252 | 176878
| Offaly County | B3 | Solid Multi-Fuel | Solid Multi-Fuel | 1 | 210 | 147 | 15029 | 13663 | 60 | 1670 | 1518 | 4824 | 1787 | 351 | 130 | 5859 | 5326 | 3163 | 1171 | 23595 | 23595 | 30896 | G | Peat Briquettes | Electricity | Sod Peat | Electricity | 1 | 108 | 736 | 82982 | 75438 | 55 | 19769 | 7322 | 3999 | 1481 | 0 | 0 | 9139 | 8308 | 4989 | 1848 | 94397
| Offaly County | B3 | Wood Pellets (bulk supply for | Wood Pellets (bulk supply for | 4 | 874 | 580 | 89238 | 81126 | 83 | 15064 | 13694 | 18289 | 6774 | 2025 | 750 | 24279 | 22072 | 0 | 0 | 124416 | 124416 | 148895 | G | Peat Briquettes | Electricity | Solid Multi-Fuel | Unknown | 1 | 65 | 691 | 30861 | 28056 | 65 | 5471 | 2026 | 1584 | 587 | 351 | 130 | 6634 | 6031 | 0 | 0 | 36829
| Offaly County | C | Bottled LPG | Heating Oil | 1 | 182 | 168 | 17476 | 15887 | 85 | 2118 | 1925 | 3406 | 1261 | 621 | 230 | 6780 | 6163 | 0 | 0 | 25467 | 25466 | 30401 | G | Peat Briquettes | Heating Oil | Peat Briquettes | Electricity | 2 | 237 | 1278 | 115107 | 104643 | 55 | 10523 | 9567 | 5045 | 1869 | 972 | 360 | 13167 | 11970 | 6024 | 2231 | 130639
| Offaly County | C | Bulk LPG (propane or butane) | Bulk LPG (propane or butane) | 25 | 3814 | 4835 | 438628 | 398752 | 89 | 103927 | 91500 | 79612 | 29486 | 13014 | 4820 | 137420 | 124927 | 6990 | 2589 | 652074 | 652074 | 779591 | G | Peat Briquettes | House Coal | Peat Briquettes | Electricity | 1 | 109 | 993 | 83148 | 75589 | 45 | 13858 | 12598 | 2650 | 982 | 351 | 130 | 5844 | 5312 | 2092 | 775 | 95386
| Offaly County | C | Electricity | Electricity | 12 | 2730 | 2188 | 251935 | 93309 | 257 | 76995 | 69996 | 59779 | 22140 | 8524 | 3157 | 104442 | 38682 | 0 | 0 | 227285 | 227284 | 501675 | G | Peat Briquettes | Manufactured Smokeless Fuel | Peat Briquettes | Unknown | 1 | 52 | 1048 | 42110 | 38282 | 45 | 7656 | 6380 | 1267 | 469 | 351 | 130 | 3102 | 2820 | 0 | 0 | 48082
| Offaly County | C | Electricity | Heating Oil | 1 | 325 | 196 | 35364 | 13098 | 300 | 5603 | 5094 | 7094 | 2627 | 972 | 360 | 9153 | 8321 | 5552 | 2056 | 31556 | 31556 | 63738 | G | Peat Briquettes | Peat Briquettes | Electricity | Electricity | 1 | 36 | 1680 | 50877 | 46251 | 30 | 5653 | 5139 | 873 | 323 | 0 | 0 | 2813 | 1042 | 0 | 0 | 52756
| Offaly County | C | Heating Oil | Bottled LPG | 1 | 136 | 210 | 14199 | 12908 | 85 | 4244 | 3858 | 3181 | 1178 | 621 | 230 | 6243 | 5676 | 0 | 0 | 23850 | 23850 | 28488 | G | Peat Briquettes | Peat Briquettes | Peat Briquettes | Electricity | 15 | 1414 | 9820 | 685207 | 622916 | 51 | 99723 | 90657 | 28448 | 10536 | 5265 | 1950 | 85326 | 77569 | 35068 | 12988 | 816616
| Offaly County | C | Heating Oil | Bulk LPG (propane or butane) | 1 | 111 | 199 | 10187 | 9261 | 93 | 3509 | 3190 | 2705 | 1002 | 621 | 230 | 5026 | 4569 | 0 | 0 | 18252 | 18252 | 22048 | G | Peat Briquettes | Peat Briquettes | Peat Briquettes | Unknown | 8 | 775 | 5375 | 353837 | 321670 | 49 | 52176 | 47433 | 17457 | 6465 | 2646 | 980 | 81333 | 73939 | 0 | 0 | 450487
| Offaly County | C | Heating Oil | Electricity | 1 | 196 | 184 | 21277 | 19343 | 86 | 2138 | 1944 | 4330 | 1604 | 621 | 230 | 7841 | 2904 | 0 | 0 | 26024 | 26025 | 36207 | G | Peat Briquettes | Sod Peat | Peat Briquettes | Unknown | 1 | 90 | 645 | 39044 | 35495 | 60 | 8677 | 7888 | 1535 | 569 | 351 | 130 | 8432 | 7666 | 0 | 0 | 51747
| Offaly County | C | Heating Oil | Heating Oil | 1538 | 243806 | 296552 | 27966078 | 25423708 | 86 | 5459228 | 4932779 | 5154239 | 1908977 | 1051623 | 389490 | 8439866 | 7672605 | 1487527 | 550936 | 40878495 | 40878495 | 49558561 | G | Peat Briquettes | Solid Multi-Fuel | Peat Briquettes | Electricity | 2 | 223 | 1076 | 85279 | 77526 | 45 | 10245 | 9314 | 4715 | 1746 | 702 | 260 | 16807 | 15279 | 2532 | 938 | 105063
| Offaly County | C | Heating Oil | Mains Gas | 1 | 127 | 217 | 14549 | 13226 | 85 | 2007 | 1825 | 2975 | 1102 | 972 | 360 | 6960 | 6327 | 0 | 0 | 22839 | 22840 | 27463 | G | Peat Briquettes | Unknown | Electricity | Unknown | 1 | 95 | 1416 | 127100 | 115545 | 30 | 0 | 0 | 2312 | 856 | 0 | 0 | 4935 | 1828 | 0 | 0 | 118229
| Offaly County | C | Heating Oil | Manufactured Smokeless Fuel_Coal | 1 | 119 | 196 | 21812 | 19829 | 97 | 3746 | 3122 | 2735 | 1013 | 621 | 230 | 4395 | 3662 | 3401 | 1260 | 29116 | 29116 | 36710 | G | Peat Briquettes | Unknown | Peat Briquettes | Electricity | 6 | 356 | 4992 | 259953 | 236321 | 49 | 0 | 0 | 7637 | 2829 | 1755 | 650 | 31315 | 28468 | 13866 | 5135 | 273403
| Offaly County | C | Heating Oil | Solid Multi-Fuel | 6 | 977 | 1181 | 102035 | 92759 | 83 | 20186 | 18350 | 20209 | 7485 | 3726 | 1380 | 40705 | 37005 | 0 | 0 | 156979 | 156979 | 186861 | G | Peat Briquettes | Wood Logs | Peat Briquettes | Electricity | 3 | 422 | 1629 | 178536 | 162305 | 45 | 17389 | 15808 | 7277 | 2695 | 1053 | 390 | 21950 | 19954 | 8680 | 3215 | 204368
| Offaly County | C | Heating Oil | Wood Chips | 1 | 192 | 217 | 23056 | 20960 | 85 | 6891 | 6265 | 2805 | 1039 | 621 | 230 | 8294 | 7540 | 0 | 0 | 36033 | 36034 | 41667 | G | Sod Peat | Electricity | Electricity | Electricity | 1 | 115 | 584 | 52394 | 47631 | 30 | 4287 | 1588 | 2551 | 945 | 0 | 0 | 7925 | 2935 | 0 | 0 | 53099
| Offaly County | C | House Coal | House Coal | 1 | 237 | 215 | 41398 | 37635 | 71 | 7298 | 6635 | 5725 | 2120 | 702 | 260 | 9244 | 8404 | 0 | 0 | 55053 | 55054 | 64367 | G | Sod Peat | Electricity | Electricity | Unknown | 19 | 1194 | 22829 | 1127153 | 1024685 | 39 | 174330 | 64567 | 28351 | 10500 | 0 | 0 | 106279 | 39363 | 0 | 0 | 1139114
| Offaly County | C | Mains Gas | Mains Gas | 93 | 11522 | 17585 | 1127156 | 1024687 | 81 | 279571 | 248728 | 221999 | 82222 | 46049 | 17055 | 481799 | 437999 | 20458 | 7577 | 1818268 | 1818268 | 2177032 | G | Sod Peat | Electricity | Sod Peat | Electricity | 25 | 2127 | 17668 | 994299 | 903908 | 50 | 205801 | 76223 | 47197 | 17480 | 5967 | 2210 | 150648 | 136952 | 54758 | 20281 | 1157054
| Offaly County | C | Solid Multi-Fuel | Solid Multi-Fuel | 7 | 1195 | 1440 | 183635 | 166941 | 70 | 14640 | 13309 | 25632 | 9493 | 4509 | 1670 | 48710 | 44281 | 15416 | 5710 | 241405 | 241404 | 292542 | G | Sod Peat | Electricity | Sod Peat | Unknown | 7 | 622 | 5001 | 340616 | 309651 | 51 | 49132 | 18197 | 10335 | 3828 | 2025 | 750 | 56974 | 51795 | 0 | 0 | 384220
| Offaly County | C | Wood Logs | Wood Logs | 2 | 300 | 381 | 48558 | 44144 | 70 | 5530 | 5027 | 7678 | 2844 | 702 | 260 | 14336 | 13033 | 0 | 0 | 65307 | 65308 | 76804 | G | Sod Peat | Heating Oil | Sod Peat | Electricity | 9 | 997 | 5099 | 427300 | 388454 | 60 | 37351 | 33956 | 20844 | 7720 | 6021 | 2230 | 52530 | 47755 | 23519 | 8711 | 488825
| Offaly County | C | Wood Pellets (bulk supply for | Wood Pellets (bulk supply for | 10 | 1865 | 1909 | 222520 | 202291 | 77 | 40537 | 36852 | 37047 | 13721 | 4131 | 1530 | 59915 | 54468 | 7100 | 2630 | 311492 | 311492 | 371250 | G | Sod Peat | Heating Oil | Sod Peat | Unknown | 3 | 315 | 2073 | 158744 | 144312 | 52 | 18105 | 16459 | 5717 | 2117 | 1863 | 690 | 33919 | 30836 | 0 | 0 | 194414
| Offaly County | C | Wood Pellets (in bags for seco | Wood Pellets (in bags for seco | 6 | 740 | 1183 | 94012 | 85466 | 85 | 12879 | 11708 | 15380 | 5696 | 5494 | 2035 | 30355 | 27596 | 5412 | 2005 | 134506 | 134506 | 163532 | G | Sod Peat | House Coal | Sod Peat | Electricity | 2 | 181 | 1424 | 95422 | 86748 | 50 | 16948 | 15407 | 3118 | 1155 | 702 | 260 | 10312 | 9374 | 5005 | 1854 | 114798
| Offaly County | D | Bottled LPG | Bottled LPG | 1 | 171 | 251 | 21743 | 19766 | 78 | 8963 | 8148 | 4155 | 1539 | 473 | 175 | 7417 | 6743 | 0 | 0 | 36371 | 36371 | 42751 | G | Sod Peat | House Coal | Sod Peat | Unknown | 1 | 50 | 846 | 28589 | 25990 | 45 | 4084 | 3713 | 1106 | 410 | 351 | 130 | 8525 | 7750 | 0 | 0 | 37993
| Offaly County | D | Bottled LPG | Heating Oil | 2 | 183 | 465 | 34627 | 31479 | 77 | 4503 | 3988 | 3175 | 1176 | 1242 | 460 | 10883 | 9894 | 0 | 0 | 46997 | 46997 | 54430 | G | Sod Peat | Peat Briquettes | Sod Peat | Electricity | 2 | 165 | 1348 | 80239 | 72945 | 45 | 9937 | 9034 | 3571 | 1323 | 824 | 305 | 11580 | 10528 | 4670 | 1729 | 95863
| Offaly County | D | Bulk LPG (propane or butane) | Bulk LPG (propane or butane) | 14 | 1933 | 3781 | 335945 | 305405 | 87 | 76820 | 69836 | 40236 | 14902 | 6993 | 2590 | 63278 | 57526 | 5514 | 2042 | 452301 | 452301 | 528786 | G | Sod Peat | Sod Peat | Bottled LPG | Unknown | 2 | 247 | 1878 | 198120 | 180109 | 30 | 20913 | 19011 | 3009 | 1115 | 0 | 0 | 8619 | 7836 | 0 | 0 | 208071
| Offaly County | D | Bulk LPG (propane or butane) | Mains Gas | 1 | 88 | 263 | 13649 | 12408 | 91 | 4358 | 3961 | 2119 | 785 | 473 | 175 | 2623 | 2384 | 0 | 0 | 19714 | 19713 | 23222 | G | Sod Peat | Sod Peat | Electricity | Electricity | 2 | 160 | 2290 | 143857 | 130779 | 30 | 15984 | 14531 | 3751 | 1389 | 351 | 130 | 17722 | 6564 | 0 | 0 | 153393
| Offaly County | D | Electricity | Electricity | 17 | 2985 | 4604 | 520179 | 192659 | 118 | 74142 | 66186 | 67388 | 24959 | 3161 | 1171 | 151619 | 56155 | 0 | 0 | 341130 | 341130 | 816489 | G | Sod Peat | Sod Peat | Electricity | Unknown | 9 | 658 | 12256 | 718144 | 652858 | 39 | 77709 | 70644 | 15475 | 5732 | 0 | 0 | 57008 | 21114 | 0 | 0 | 750348
| Offaly County | D | Heating Oil | Electricity | 2 | 174 | 508 | 27940 | 25400 | 83 | 2424 | 2204 | 3129 | 1159 | 1242 | 460 | 7107 | 2632 | 0 | 0 | 31855 | 31855 | 41842 | G | Sod Peat | Sod Peat | Peat Briquettes | Electricity | 1 | 47 | 716 | 21487 | 19534 | 65 | 5173 | 4703 | 1083 | 401 | 351 | 130 | 3542 | 3220 | 1696 | 628 | 28616
| Offaly County | D | Heating Oil | Heating Oil | 1043 | 135010 | 271285 | 21078908 | 19162644 | 82 | 4167789 | 3734678 | 2799757 | 1036947 | 723623 | 268008 | 5403875 | 4912613 | 1542603 | 571335 | 29686225 | 29686225 | 35716555 | G | Sod Peat | Sod Peat | Sod Peat | Electricity | 179 | 16598 | 120711 | 7813658 | 7103326 | 50 | 1240423 | 1127657 | 349243 | 129349 | 58204 | 21557 | 1094464 | 994968 | 456030 | 168900 | 9545757
| Offaly County | D | House Coal | House Coal | 2 | 251 | 592 | 54396 | 49451 | 65 | 0 | 0 | 4753 | 1760 | 702 | 260 | 9040 | 8218 | 5473 | 2027 | 61717 | 61716 | 74364 | G | Sod Peat | Sod Peat | Sod Peat | Unknown | 66 | 6444 | 48251 | 3221266 | 2928424 | 48 | 492117 | 447379 | 134390 | 49774 | 19656 | 7280 | 666680 | 606073 | 0 | 0 | 4038930
| Offaly County | D | Mains Gas | Mains Gas | 13 | 1504 | 3231 | 207604 | 188731 | 77 | 54415 | 49468 | 28398 | 10518 | 6143 | 2275 | 67606 | 61460 | 7602 | 2816 | 315268 | 315268 | 371768 | G | Sod Peat | Solid Multi-Fuel | Electricity | Unknown | 1 | 163 | 530 | 64130 | 58300 | 45 | 5344 | 4858 | 3862 | 1430 | 351 | 130 | 12880 | 4770 | 0 | 0 | 69489
| Offaly County | D | Peat Briquettes | Peat Briquettes | 1 | 124 | 256 | 19785 | 17986 | 70 | 2565 | 2332 | 2005 | 743 | 351 | 130 | 7012 | 6375 | 0 | 0 | 27565 | 27566 | 31718 | G | Sod Peat | Solid Multi-Fuel | Sod Peat | Electricity | 5 | 408 | 3674 | 218633 | 198758 | 45 | 33277 | 30252 | 9155 | 3391 | 1755 | 650 | 28556 | 25960 | 11187 | 4143 | 263153
| Offaly County | D | Sod Peat | Sod Peat | 2 | 171 | 556 | 32717 | 29743 | 65 | 9501 | 4257 | 4608 | 1707 | 702 | 260 | 9749 | 8863 | 3479 | 1288 | 46118 | 46118 | 60756 | G | Sod Peat | Solid Multi-Fuel | Sod Peat | Unknown | 3 | 193 | 2662 | 120542 | 109584 | 53 | 19623 | 17839 | 4262 | 1579 | 702 | 260 | 25938 | 23580 | 0 | 0 | 152841
| Offaly County | D | Solid Multi-Fuel | Solid Multi-Fuel | 85 | 10846 | 23196 | 1970419 | 1791290 | 62 | 289637 | 256350 | 210900 | 78111 | 35964 | 13320 | 454403 | 413093 | 207012 | 76671 | 2628835 | 2628835 | 3168335 | G | Sod Peat | Unknown | Bottled LPG | Unknown | 1 | 612 | 806 | 633507 | 575915 | 30 | 0 | 0 | 19884 | 7364 | 0 | 0 | 4182 | 3802 | 0 | 0 | 587082
| Offaly County | D | Solid Multi-Fuel | Wood Chips | 2 | 303 | 571 | 66543 | 60494 | 55 | 3521 | 3201 | 7510 | 2782 | 1404 | 520 | 14272 | 12974 | 3446 | 1276 | 81247 | 81247 | 96696 | G | Sod Peat | Unknown | Electricity | Electricity | 1 | 130 | 738 | 80624 | 73294 | 55 | 0 | 0 | 3168 | 1173 | 351 | 130 | 11760 | 4355 | 0 | 0 | 78953
| Offaly County | D | Wood Logs | Wood Logs | 1 | 100 | 262 | 16931 | 15392 | 65 | 0 | 0 | 1984 | 735 | 351 | 130 | 4491 | 4083 | 2426 | 899 | 21238 | 21239 | 26183 | G | Sod Peat | Unknown | Electricity | Unknown | 8 | 482 | 12405 | 661523 | 601385 | 34 | 0 | 2813 | 10991 | 4071 | 0 | 0 | 55825 | 20676 | 0 | 0 | 628944
| Offaly County | D | Wood Pellets (in bags for seco | Wood Pellets (in bags for seco | 2 | 220 | 499 | 34332 | 31211 | 86 | 3994 | 3630 | 3679 | 1363 | 1944 | 720 | 6133 | 5575 | 4209 | 1559 | 44059 | 44058 | 54291 | G | Sod Peat | Unknown | Sod Peat | Electricity | 19 | 1418 | 12159 | 681989 | 619990 | 53 | 0 | 0 | 30745 | 11387 | 6318 | 2340 | 125250 | 113864 | 47082 | 17438 | 765019
| Offaly County | E | Bottled LPG | Bottled LPG | 1 | 268 | 302 | 58413 | 53103 | 79 | 8113 | 7375 | 5220 | 1933 | 473 | 175 | 8703 | 7912 | 0 | 0 | 70499 | 70498 | 80922 | G | Sod Peat | Unknown | Sod Peat | Unknown | 9 | 645 | 8297 | 443228 | 402934 | 53 | 0 | 18960 | 15598 | 5777 | 2106 | 780 | 75178 | 68343 | 0 | 0 | 496795
| Offaly County | E | Bulk LPG (propane or butane) | Bulk LPG (propane or butane) | 1 | 197 | 311 | 34980 | 31800 | 75 | 13914 | 12649 | 4805 | 1780 | 473 | 175 | 7195 | 6541 | 0 | 0 | 52944 | 52945 | 61367 | G | Sod Peat | Wood Logs | Bulk LPG (propane or butane) | Unknown | 1 | 57 | 1491 | 71744 | 65222 | 30 | 7573 | 6885 | 1169 | 433 | 0 | 0 | 5185 | 4714 | 0 | 0 | 77253
| Offaly County | E | Electricity | Electricity | 21 | 3258 | 7267 | 749073 | 277434 | 100 | 118124 | 100259 | 76627 | 28381 | 351 | 130 | 186009 | 68892 | 0 | 0 | 475096 | 475096 | 1130184 | G | Sod Peat | Wood Logs | Sod Peat | Unknown | 1 | 62 | 470 | 18135 | 16486 | 45 | 1511 | 1374 | 1388 | 514 | 351 | 130 | 7728 | 7025 | 0 | 0 | 25530
| Offaly County | E | Heating Oil | Electricity | 5 | 671 | 1647 | 161445 | 146768 | 78 | 25666 | 23333 | 16683 | 6179 | 3807 | 1410 | 38483 | 14253 | 0 | 0 | 191943 | 191943 | 246084 | G | Solid Multi-Fuel | Bottled LPG | Electricity | Unknown | 1 | 82 | 1154 | 80471 | 73156 | 30 | 4127 | 3752 | 1755 | 650 | 0 | 0 | 8601 | 3185 | 0 | 0 | 80743
| Offaly County | E | Heating Oil | Heating Oil | 374 | 46547 | 126339 | 10087646 | 9170587 | 79 | 1989104 | 1792465 | 991483 | 367216 | 258255 | 95650 | 1954599 | 1776908 | 589010 | 218152 | 13420978 | 13420978 | 15870097 | G | Solid Multi-Fuel | Bottled LPG | Solid Multi-Fuel | Electricity | 8 | 792 | 5018 | 324848 | 295317 | 50 | 70101 | 63729 | 18351 | 6797 | 2808 | 1040 | 57883 | 52621 | 22483 | 8327 | 427830
| Offaly County | E | House Coal | House Coal | 6 | 643 | 2024 | 137514 | 125013 | 58 | 26847 | 22442 | 10202 | 3779 | 2106 | 780 | 29595 | 26905 | 11117 | 4117 | 183035 | 183036 | 217381 | G | Solid Multi-Fuel | Bottled LPG | Solid Multi-Fuel | Unknown | 2 | 140 | 1549 | 83250 | 75682 | 43 | 4746 | 4315 | 3305 | 1224 | 351 | 130 | 11355 | 10323 | 0 | 0 | 91674
| Offaly County | E | Manufactured Smokeless Fuel_Coal | Manufactured Smokeless Fuel_Coal | 4 | 499 | 1392 | 110443 | 92036 | 60 | 17205 | 14337 | 10455 | 3872 | 1404 | 520 | 24050 | 20042 | 10194 | 3776 | 134582 | 134583 | 173751 | G | Solid Multi-Fuel | Bulk LPG (propane or butane) | Solid Multi-Fuel | Electricity | 1 | 55 | 628 | 26518 | 24107 | 60 | 0 | 0 | 1341 | 497 | 351 | 130 | 4075 | 3705 | 2265 | 839 | 29277
| Offaly County | E | Peat Briquettes | Peat Briquettes | 3 | 286 | 993 | 53806 | 48914 | 62 | 12279 | 11163 | 4687 | 1736 | 1053 | 390 | 20300 | 18454 | 2912 | 1079 | 81736 | 81736 | 95037 | G | Solid Multi-Fuel | Electricity | Bottled LPG | Unknown | 1 | 48 | 1255 | 52901 | 48092 | 30 | 4328 | 1603 | 1171 | 434 | 0 | 0 | 1908 | 1735 | 0 | 0 | 51864
| Offaly County | E | Sod Peat | Sod Peat | 6 | 809 | 2063 | 182408 | 165825 | 58 | 26998 | 22490 | 17213 | 6375 | 2376 | 880 | 38267 | 34788 | 12448 | 4610 | 234969 | 234968 | 279710 | G | Solid Multi-Fuel | Electricity | Bulk LPG (propane or butane) | Unknown | 1 | 82 | 1189 | 84832 | 77120 | 30 | 6941 | 2571 | 1989 | 737 | 0 | 0 | 3309 | 3008 | 0 | 0 | 83436
| Offaly County | E | Solid Multi-Fuel | Solid Multi-Fuel | 105 | 12483 | 36158 | 2772508 | 2520462 | 56 | 416104 | 376440 | 255295 | 94554 | 41391 | 15330 | 648248 | 589316 | 252631 | 93567 | 3689668 | 3689669 | 4386177 | G | Solid Multi-Fuel | Electricity | Electricity | Electricity | 33 | 2580 | 36270 | 2116159 | 1923781 | 41 | 274769 | 101766 | 60686 | 22476 | 2106 | 780 | 233645 | 86535 | 16436 | 6087 | 2141426
| Offaly County | E | Wood Logs | Wood Logs | 1 | 162 | 323 | 45462 | 41329 | 92 | 7728 | 7026 | 3219 | 1192 | 351 | 130 | 1642 | 1493 | 0 | 0 | 51170 | 51170 | 58402 | G | Solid Multi-Fuel | Electricity | Electricity | Unknown | 686 | 59638 | 771048 | 52753323 | 47957566 | 38 | 5711803 | 2115482 | 1373072 | 508545 | 16499 | 6111 | 4436516 | 1643154 | 0 | 0 | 52230858
| Offaly County | E | Wood Pellets (bulk supply for | Wood Pellets (bulk supply for | 1 | 228 | 353 | 80683 | 73348 | 60 | 8965 | 8150 | 5132 | 1901 | 351 | 130 | 4279 | 3890 | -136 | -50 | 87368 | 87469 | 99546 | G | Solid Multi-Fuel | Electricity | Heating Oil | Electricity | 7 | 1687 | 7352 | 1379377 | 1253979 | 35 | 132178 | 48955 | 36487 | 13514 | 2133 | 790 | 46243 | 42039 | 18767 | 6951 | 1366227
| Offaly County | F |  |  | 1 | 120 | 414 |  | 0 |  |  | 0 | 2918 | 1081 | 0 | 0 |  | 0 | 2227 | 825 | 1906 | 1906 | 5145 | G | Solid Multi-Fuel | Electricity | Heating Oil | Unknown | 3 | 626 | 3811 | 600328 | 545753 | 30 | 49118 | 18192 | 13592 | 5034 | 621 | 230 | 26185 | 23804 | 0 | 0 | 593013
| Offaly County | F | Bottled LPG | Bottled LPG | 1 | 85 | 393 | 20775 | 18886 | 73 | 2465 | 2241 | 1736 | 643 | 824 | 305 | 4814 | 4377 | 2949 | 1092 | 27544 | 27544 | 33563 | G | Solid Multi-Fuel | Electricity | Solid Multi-Fuel | Electricity | 619 | 50385 | 461000 | 26664163 | 24240148 | 53 | 4490240 | 1663052 | 1103396 | 408665 | 171850 | 63648 | 3402454 | 3093140 | 1354075 | 501509 | 29970163
| Offaly County | F | Bulk LPG (propane or butane) | Bulk LPG (propane or butane) | 1 | 487 | 402 | 137894 | 125358 | 73 | 35444 | 32222 | 11866 | 4395 | 473 | 175 | 10124 | 9204 | 0 | 0 | 171353 | 171354 | 195801 | G | Solid Multi-Fuel | Electricity | Solid Multi-Fuel | Unknown | 121 | 10475 | 98856 | 6262171 | 5692882 | 49 | 1122565 | 415765 | 237046 | 87795 | 26296 | 9739 | 888762 | 807965 | 0 | 0 | 7014146
| Offaly County | F | Electricity | Electricity | 13 | 1468 | 5346 | 438997 | 162591 | 100 | 69145 | 69451 | 34705 | 12854 | 0 | 0 | 87549 | 32425 | 0 | 0 | 277322 | 277321 | 630396 | G | Solid Multi-Fuel | Heating Oil | Electricity | Unknown | 11 | 1514 | 13066 | 1476831 | 1342574 | 33 | 85399 | 77635 | 34490 | 12774 | 1431 | 530 | 73450 | 27204 | 0 | 0 | 1460717
| Offaly County | F | Electricity | Solid Multi-Fuel | 2 | 147 | 838 | 39976 | 14806 | 100 | 4850 | 4409 | 2682 | 993 | 0 | 0 | 9269 | 8426 | 4419 | 1637 | 30271 | 30271 | 61196 | G | Solid Multi-Fuel | Heating Oil | Heating Oil | Electricity | 3 | 414 | 2704 | 314648 | 286043 | 35 | 13112 | 11920 | 8867 | 3284 | 2214 | 820 | 19100 | 17364 | 4613 | 1708 | 321139
| Offaly County | F | Heating Oil | Bottled LPG | 2 | 248 | 831 | 76715 | 69741 | 68 | 8214 | 7467 | 4711 | 1745 | 1944 | 720 | 8217 | 7470 | 3381 | 1252 | 88395 | 88395 | 103182 | G | Solid Multi-Fuel | Heating Oil | Solid Multi-Fuel | Electricity | 152 | 16906 | 85586 | 7199326 | 6544842 | 58 | 670975 | 609978 | 363355 | 134576 | 112914 | 41820 | 839022 | 762747 | 396114 | 146709 | 8240672
| Offaly County | F | Heating Oil | Electricity | 3 | 429 | 1206 | 110361 | 100328 | 62 | 18704 | 17004 | 9725 | 3602 | 2214 | 820 | 31053 | 11501 | 0 | 0 | 133255 | 133255 | 172057 | G | Solid Multi-Fuel | Heating Oil | Solid Multi-Fuel | Unknown | 7 | 829 | 4464 | 420296 | 382087 | 52 | 34035 | 30941 | 19111 | 7078 | 5049 | 1870 | 61653 | 56048 | 0 | 0 | 478025
| Offaly County | F | Heating Oil | Heating Oil | 183 | 20085 | 75748 | 5598482 | 5089529 | 77 | 1054806 | 935529 | 420148 | 155610 | 123822 | 45860 | 890533 | 809575 | 330974 | 122583 | 7158686 | 7158686 | 8418765 | G | Solid Multi-Fuel | House Coal | Electricity | Unknown | 1 | 89 | 996 | 69600 | 63272 | 45 | 11600 | 10545 | 2162 | 801 | 0 | 0 | 4978 | 1844 | 0 | 0 | 76462
| Offaly County | F | Heating Oil | Solid Multi-Fuel | 3 | 485 | 1233 | 149640 | 136036 | 81 | 22293 | 26641 | 10001 | 3704 | 1863 | 690 | 24058 | 21871 | 6378 | 2362 | 191304 | 191304 | 214233 | G | Solid Multi-Fuel | House Coal | Solid Multi-Fuel | Electricity | 40 | 3937 | 28125 | 1934829 | 1758935 | 54 | 374844 | 340768 | 89800 | 33259 | 15660 | 5800 | 239027 | 217298 | 107545 | 39832 | 2395891
| Offaly County | F | Manufactured Smokeless Fuel_Coal | Manufactured Smokeless Fuel_Coal | 1 | 62 | 444 | 15531 | 12942 | 55 | 3164 | 2636 | 1502 | 556 | 351 | 130 | 4922 | 4102 | 1913 | 708 | 21075 | 21074 | 27383 | G | Solid Multi-Fuel | House Coal | Solid Multi-Fuel | Unknown | 7 | 691 | 5443 | 377092 | 342811 | 49 | 66819 | 60745 | 14160 | 5244 | 2106 | 780 | 65085 | 59168 | 0 | 0 | 468748
| Offaly County | F | Sod Peat | Sod Peat | 8 | 919 | 3360 | 257658 | 234234 | 57 | 37485 | 28053 | 20117 | 7451 | 3159 | 1170 | 52407 | 47642 | 15099 | 5592 | 324143 | 324142 | 385925 | G | Solid Multi-Fuel | Mains Gas | Solid Multi-Fuel | Electricity | 1 | 143 | 858 | 80732 | 73393 | 55 | 24668 | 22425 | 2964 | 1098 | 702 | 260 | 8594 | 7813 | 5171 | 1915 | 106903
| Offaly County | F | Solid Multi-Fuel | Heating Oil | 1 | 161 | 420 | 49442 | 44948 | 65 | 4761 | 4328 | 3525 | 1305 | 972 | 360 | 5698 | 5180 | 3046 | 1128 | 57250 | 57249 | 67444 | G | Solid Multi-Fuel | Manufactured Smokeless Fuel | Solid Multi-Fuel | Electricity | 5 | 469 | 2868 | 170337 | 154851 | 47 | 31851 | 26542 | 10552 | 3908 | 1755 | 650 | 28739 | 26126 | 12301 | 4556 | 216634
| Offaly County | F | Solid Multi-Fuel | Solid Multi-Fuel | 95 | 10454 | 39574 | 2815711 | 2559738 | 51 | 420273 | 379457 | 215602 | 79853 | 35492 | 13145 | 638474 | 580431 | 227774 | 84361 | 3696984 | 3696985 | 4353326 | G | Solid Multi-Fuel | Manufactured Smokeless Fuel | Solid Multi-Fuel | Unknown | 3 | 380 | 1517 | 127742 | 116129 | 50 | 26009 | 21674 | 8091 | 2997 | 1053 | 390 | 31517 | 28652 | 0 | 0 | 169842
| Offaly County | F | Wood Logs | Wood Logs | 1 | 93 | 394 | 23043 | 20948 | 65 | 5547 | 5043 | 2038 | 755 | 351 | 130 | 3790 | 3446 | 1891 | 700 | 31022 | 31022 | 36660 | G | Solid Multi-Fuel | Peat Briquettes | Solid Multi-Fuel | Electricity | 2 | 180 | 1011 | 80747 | 73407 | 55 | 11288 | 10262 | 4306 | 1595 | 702 | 260 | 18466 | 16788 | 0 | 0 | 102311
| Offaly County | F | Wood Pellets (bulk supply for | Wood Pellets (bulk supply for | 1 | 189 | 400 | 53169 | 48336 | 65 | 12800 | 11636 | 3910 | 1448 | 702 | 260 | 3831 | 3483 | 1057 | 391 | 65554 | 65554 | 75469 | G | Solid Multi-Fuel | Sod Peat | Solid Multi-Fuel | Electricity | 4 | 355 | 2642 | 158661 | 144237 | 49 | 24668 | 22425 | 7639 | 2829 | 1674 | 620 | 20746 | 18860 | 8996 | 3332 | 192303
| Offaly County | G | Bulk LPG (propane or butane) | Bottled LPG | 1 | 99 | 505 | 31740 | 28854 | 63 | 7030 | 6391 | 1632 | 604 | 351 | 130 | 5816 | 5287 | 3121 | 1156 | 42422 | 42422 | 49690 | G | Solid Multi-Fuel | Solid Multi-Fuel | Bottled LPG | Unknown | 2 | 142 | 1473 | 76110 | 69191 | 60 | 12520 | 11382 | 2804 | 1039 | 0 | 0 | 7323 | 6657 | 0 | 0 | 88269
| Offaly County | G | Bulk LPG (propane or butane) | Bulk LPG (propane or butane) | 2 | 290 | 999 | 98385 | 89441 | 69 | 23447 | 21316 | 6485 | 2402 | 945 | 350 | 14046 | 12769 | 3583 | 1327 | 127605 | 127605 | 146891 | G | Solid Multi-Fuel | Solid Multi-Fuel | Electricity | Electricity | 36 | 3467 | 36371 | 2483946 | 2258133 | 48 | 365478 | 332252 | 79052 | 29278 | 3159 | 1170 | 293103 | 108557 | 39135 | 14494 | 2743885
| Offaly County | G | Electricity | Electricity | 32 | 2781 | 24652 | 1512129 | 560048 | 100 | 266506 | 229104 | 61469 | 22766 | 702 | 260 | 181927 | 67380 | 0 | 0 | 879558 | 879558 | 2022733 | G | Solid Multi-Fuel | Solid Multi-Fuel | Electricity | Unknown | 400 | 34669 | 449975 | 27271995 | 24792723 | 46 | 6341281 | 5764801 | 795465 | 294617 | 27895 | 10332 | 2494272 | 923804 | 0 | 0 | 31786276
| Offaly County | G | Electricity | Heating Oil | 1 | 62 | 604 | 28291 | 10478 | 100 | 2134 | 1940 | 1516 | 561 | 621 | 230 | 3532 | 3211 | 1475 | 546 | 16968 | 16966 | 37569 | G | Solid Multi-Fuel | Solid Multi-Fuel | Heating Oil | Electricity | 4 | 546 | 3338 | 419750 | 381591 | 41 | 37539 | 34126 | 12991 | 4812 | 1242 | 460 | 24488 | 22262 | 13275 | 4917 | 448167
| Offaly County | G | Electricity | Sod Peat | 2 | 205 | 1471 | 130360 | 48282 | 83 | 8875 | 8068 | 4238 | 1570 | 0 | 0 | 12993 | 11812 | 3286 | 1217 | 70948 | 70949 | 159752 | G | Solid Multi-Fuel | Solid Multi-Fuel | Manufactured Smokeless Fuel | Electricity | 1 | 63 | 866 | 37783 | 34348 | 74 | 8924 | 8113 | 1525 | 565 | 351 | 130 | 3655 | 3046 | 1926 | 713 | 46914
| Offaly County | G | Electricity | Solid Multi-Fuel | 6 | 509 | 4678 | 277065 | 102617 | 100 | 35741 | 32492 | 11807 | 4373 | 1404 | 520 | 28898 | 26271 | 11964 | 4431 | 170703 | 170704 | 366879 | G | Solid Multi-Fuel | Solid Multi-Fuel | Solid Multi-Fuel | Electricity | 2642 | 247386 | 1853876 | 123662990 | 112420900 | 51 | 19903160 | 18093782 | 5318040 | 1969645 | 881390 | 326441 | 15689336 | 14263032 | 6264886 | 2320328 | 149394127
| Offaly County | G | Heating Oil | Electricity | 1 | 81 | 462 | 25880 | 23527 | 79 | 4793 | 4357 | 1596 | 591 | 621 | 230 | 4462 | 1653 | 0 | 0 | 30358 | 30358 | 37352 | G | Solid Multi-Fuel | Solid Multi-Fuel | Solid Multi-Fuel | Unknown | 378 | 35730 | 287142 | 19329567 | 17572334 | 51 | 3109757 | 2827052 | 779286 | 288624 | 110492 | 40923 | 3267120 | 2970109 | 0 | 0 | 23699042
| Offaly County | G | Heating Oil | Heating Oil | 183 | 18314 | 106033 | 6817843 | 6198039 | 74 | 2094293 | 1894735 | 392267 | 145284 | 125496 | 46480 | 919643 | 836039 | 313530 | 116122 | 9236699 | 9236699 | 10663072 | G | Solid Multi-Fuel | Solid Multi-Fuel | Wood Chips | Electricity | 2 | 122 | 1535 | 64262 | 58420 | 45 | 10569 | 9608 | 2734 | 1013 | 702 | 260 | 10714 | 9740 | 3489 | 1292 | 80333
| Offaly County | G | House Coal | House Coal | 2 | 173 | 1399 | 79606 | 72369 | 45 | 13268 | 12061 | 2219 | 822 | 702 | 260 | 19430 | 17664 | 4437 | 1644 | 104820 | 104820 | 119662 | G | Solid Multi-Fuel | Solid Multi-Fuel | Wood Chips | Unknown | 1 | 77 | 565 | 28610 | 26009 | 65 | 6888 | 6262 | 1268 | 469 | 351 | 130 | 6089 | 5535 | 0 | 0 | 38406
| Offaly County | G | House Coal | Sod Peat | 1 | 124 | 502 | 43271 | 39337 | 55 | 7555 | 6868 | 2425 | 898 | 351 | 130 | 8843 | 8039 | 0 | 0 | 55272 | 55272 | 62445 | G | Solid Multi-Fuel | Unknown | Bottled LPG | Unknown | 1 | 110 | 481 | 46610 | 42373 | 60 | 0 | 0 | 2432 | 901 | 0 | 0 | 4010 | 3646 | 0 | 0 | 46919
| Offaly County | G | Mains Gas | Mains Gas | 1 | 84 | 483 | 28274 | 25703 | 65 | 4854 | 4412 | 1956 | 724 | 473 | 175 | 3098 | 2816 | 1769 | 655 | 34486 | 34485 | 40424 | G | Solid Multi-Fuel | Unknown | Electricity | Electricity | 4 | 570 | 5408 | 593219 | 539290 | 30 | 0 | 9668 | 12557 | 4651 | 0 | 0 | 45023 | 16675 | 5647 | 2092 | 572375
| Offaly County | G | Manufactured Smokeless Fuel_Coal | Manufactured Smokeless Fuel_Coal | 2 | 176 | 2258 | 134379 | 111982 | 48 | 7845 | 6538 | 4237 | 1569 | 351 | 130 | 11242 | 9369 | 1178 | 436 | 130024 | 130024 | 159232 | G | Solid Multi-Fuel | Unknown | Electricity | Unknown | 247 | 20155 | 318987 | 22811768 | 20737971 | 35 | 0 | 4109844 | 470093 | 174108 | 4914 | 1820 | 1514369 | 560877 | 0 | 0 | 25584621
| Offaly County | G | Peat Briquettes | Peat Briquettes | 6 | 664 | 4205 | 343715 | 312468 | 47 | 47596 | 43269 | 12509 | 4633 | 2106 | 780 | 39263 | 35694 | 11911 | 4411 | 401256 | 401255 | 457100 | G | Solid Multi-Fuel | Unknown | Heating Oil | Electricity | 2 | 296 | 1271 | 161775 | 147068 | 45 | 0 | 0 | 6867 | 2543 | 351 | 130 | 16067 | 14606 | 5546 | 2054 | 166401
| Offaly County | G | Peat Briquettes | Solid Multi-Fuel | 1 | 65 | 691 | 30861 | 28056 | 65 | 5471 | 2026 | 1584 | 587 | 351 | 130 | 6634 | 6031 | 0 | 0 | 36829 | 36830 | 44901 | G | Solid Multi-Fuel | Unknown | Heating Oil | Unknown | 1 | 54 | 464 | 17944 | 16312 | 55 | 0 | 0 | 1326 | 491 | 351 | 130 | 5624 | 5112 | 0 | 0 | 22046
| Offaly County | G | Sod Peat | Electricity | 1 | 49 | 1282 | 52987 | 48170 | 30 | 4335 | 1606 | 595 | 220 | 0 | 0 | 4657 | 1725 | 0 | 0 | 51721 | 51721 | 62574 | G | Solid Multi-Fuel | Unknown | Solid Multi-Fuel | Electricity | 533 | 37087 | 363417 | 20228119 | 18389199 | 54 | 0 | 193293 | 784562 | 290579 | 180420 | 66822 | 2758354 | 2507595 | 1120633 | 415049 | 21862537
| Offaly County | G | Sod Peat | Sod Peat | 36 | 3222 | 25445 | 1592008 | 1447280 | 49 | 220514 | 193114 | 67233 | 24901 | 11934 | 4420 | 247332 | 224847 | 60840 | 22533 | 1917095 | 1917095 | 2199861 | G | Solid Multi-Fuel | Unknown | Solid Multi-Fuel | Unknown | 81 | 5592 | 67477 | 3883946 | 3530860 | 51 | 0 | 101288 | 124200 | 46000 | 19473 | 7212 | 581935 | 529032 | 0 | 0 | 4214392
| Offaly County | G | Solid Multi-Fuel | Electricity | 22 | 1902 | 25717 | 1776216 | 1614742 | 40 | 176420 | 128105 | 41138 | 15236 | 1169 | 433 | 116538 | 43162 | 0 | 0 | 1801678 | 1801678 | 2111481 | G | Solid Multi-Fuel | Unknown | Wood Chips | Electricity | 1 | 129 | 569 | 63342 | 57584 | 65 | 0 | 0 | 3147 | 1166 | 351 | 130 | 4358 | 3962 | 2338 | 866 | 63708
| Offaly County | G | Solid Multi-Fuel | Heating Oil | 1 | 140 | 474 | 54231 | 49301 | 60 | 0 | 0 | 3070 | 1137 | 351 | 130 | 5798 | 5271 | 2908 | 1077 | 56916 | 56916 | 66358 | G | Solid Multi-Fuel | Wood Chips | Solid Multi-Fuel | Electricity | 6 | 451 | 4052 | 202630 | 184209 | 53 | 33606 | 30551 | 8114 | 3005 | 1404 | 520 | 35944 | 32676 | 12820 | 4748 | 255709
| Offaly County | G | Solid Multi-Fuel | Solid Multi-Fuel | 228 | 21495 | 161319 | 10827789 | 9843444 | 51 | 1595332 | 1405633 | 445395 | 164961 | 77436 | 28680 | 1475870 | 1341700 | 471549 | 174648 | 12959066 | 12959066 | 14893371 | G | Solid Multi-Fuel | Wood Chips | Solid Multi-Fuel | Unknown | 1 | 42 | 903 | 51782 | 47074 | 45 | 8189 | 7445 | 1864 | 690 | 0 | 0 | 7245 | 6587 | 0 | 0 | 61796
| Offaly County | G | Wood Logs | Wood Logs | 1 | 81 | 666 | 38148 | 34680 | 65 | 9184 | 8349 | 1084 | 402 | 351 | 130 | 3180 | 2891 | 1955 | 724 | 47175 | 47176 | 53902 | G | Solid Multi-Fuel | Wood Logs | Solid Multi-Fuel | Electricity | 3 | 259 | 1563 | 91742 | 83402 | 52 | 11440 | 10400 | 4052 | 1501 | 1053 | 390 | 21300 | 19363 | 1515 | 561 | 115617
| Offaly County | G | Wood Pellets (in bags for seco | Wood Pellets (in bags for seco | 1 | 81 | 543 | 31866 | 28969 | 65 | 3836 | 3487 | 1678 | 621 | 351 | 130 | 4100 | 3727 | 2135 | 791 | 37726 | 37725 | 43966 | G | Wood Chips | Electricity | Electricity | Unknown | 2 | 262 | 1763 | 187999 | 170908 | 30 | 20620 | 7637 | 6382 | 2364 | 0 | 0 | 12144 | 4498 | 0 | 0 | 185406
| Roscommon County | A | Bulk LPG (propane or butane) | Bulk LPG (propane or butane) | 2 | 678 | 120 | 16547 | 15042 | 91 | 2050 | 1864 | 8919 | 3304 | 6882 | 2549 | 3271 | 2974 | 0 | 0 | 25732 | 25733 | 37669 | G | Wood Chips | Solid Multi-Fuel | Solid Multi-Fuel | Electricity | 1 | 104 | 527 | 36591 | 33264 | 65 | 8809 | 8008 | 2174 | 805 | 351 | 130 | 4542 | 4129 | 2482 | 919 | 47256
| Roscommon County | A | Electricity | Electricity | 62 | 13692 | 3585 | 135912 | 50338 | 451 | 39595 | 35337 | 191166 | 70802 | 95513 | 35375 | 316782 | 117327 | 0 | 0 | 309179 | 309179 | 778968 | G | Wood Chips | Solid Multi-Fuel | Solid Multi-Fuel | Unknown | 1 | 68 | 715 | 33501 | 30455 | 60 | 7445 | 6768 | 1284 | 476 | 0 | 0 | 6357 | 5779 | 0 | 0 | 43477
| Roscommon County | A | Heating Oil | Electricity - Standard Domesti | 1 | 166 | 61 | 4399 | 3999 | 93 | 0 | 0 | 2016 | 747 | 621 | 230 | 3015 | 1117 | 0 | 0 | 6093 | 6093 | 10051 | G | Wood Logs | Bottled LPG | Wood Logs | Electricity | 1 | 119 | 500 | 38546 | 35042 | 45 | 9637 | 8761 | 2530 | 937 | 351 | 130 | 6066 | 5514 | 2213 | 820 | 51204
| Roscommon County | A | Heating Oil | Heating Oil | 10 | 2318 | 606 | 42026 | 38205 | 94 | 4904 | 4458 | 35373 | 13101 | 16709 | 6188 | 38918 | 35380 | 0 | 0 | 97332 | 97332 | 137930 | G | Wood Logs | Electricity | Bottled LPG | Unknown | 1 | 51 | 1033 | 44377 | 40343 | 30 | 3631 | 1345 | 1251 | 463 | 0 | 0 | 3743 | 3403 | 0 | 0 | 45554
| Roscommon County | B1 | Electricity | Electricity | 16 | 3128 | 1444 | 117981 | 43697 | 385 | 42643 | 37639 | 61054 | 22613 | 11317 | 4192 | 74264 | 27505 | 0 | 0 | 135645 | 135646 | 307259 | G | Wood Logs | Electricity | Electricity | Electricity | 2 | 132 | 2569 | 179197 | 162907 | 30 | 32989 | 12218 | 4043 | 1497 | 0 | 0 | 12025 | 4454 | 1685 | 624 | 181700
| Roscommon County | B1 | Heating Oil | Heating Oil | 11 | 3123 | 1019 | 163155 | 148323 | 94 | 26267 | 23880 | 48024 | 17787 | 12192 | 4516 | 41031 | 37301 | 0 | 0 | 231806 | 231807 | 290669 | G | Wood Logs | Electricity | Electricity | Unknown | 10 | 821 | 10824 | 641348 | 583043 | 40 | 78903 | 29223 | 18772 | 6953 | 0 | 0 | 81620 | 30229 | 0 | 0 | 649449
| Roscommon County | B1 | Solid Multi-Fuel | Electricity | 1 | 160 | 97 | 6648 | 6044 | 79 | 0 | 0 | 1951 | 723 | 0 | 0 | 6911 | 2560 | 0 | 0 | 9326 | 9327 | 15510 | G | Wood Logs | Electricity | Wood Logs | Electricity | 10 | 892 | 7544 | 455742 | 414311 | 57 | 82229 | 30455 | 18249 | 6759 | 3159 | 1170 | 51034 | 46395 | 24891 | 9219 | 508309
| Roscommon County | B2 | Bulk LPG (propane or butane) | Bulk LPG (propane or butane) | 8 | 1475 | 948 | 100643 | 91494 | 89 | 21128 | 19207 | 22061 | 8171 | 3780 | 1400 | 40715 | 37013 | 0 | 0 | 157285 | 157285 | 188327 | G | Wood Logs | Electricity | Wood Logs | Unknown | 2 | 146 | 2201 | 101200 | 92000 | 38 | 15927 | 5899 | 3016 | 1117 | 351 | 130 | 14002 | 12729 | 0 | 0 | 111875
| Roscommon County | B2 | Electricity | Electricity | 15 | 3111 | 1742 | 158558 | 58725 | 338 | 45927 | 39964 | 63336 | 23458 | 7831 | 2900 | 99139 | 36718 | 8172 | 3027 | 164792 | 164792 | 382963 | G | Wood Logs | Heating Oil | Heating Oil | Electricity | 1 | 168 | 632 | 82235 | 74759 | 60 | 7832 | 7120 | 4088 | 1514 | 0 | 0 | 6424 | 5840 | 5436 | 2013 | 91247
| Roscommon County | B2 | Electricity | Heating Oil | 1 | 307 | 114 | 17931 | 6641 | 320 | 4329 | 3935 | 7476 | 2769 | 702 | 260 | 4563 | 4148 | 0 | 0 | 17754 | 17753 | 35001 | G | Wood Logs | Heating Oil | Solid Multi-Fuel | Unknown | 1 | 69 | 631 | 63522 | 57747 | 55 | 6470 | 5882 | 3165 | 1172 | 351 | 130 | 8488 | 7716 | 0 | 0 | 72647
| Roscommon County | B2 | Heating Oil | Electricity | 2 | 456 | 226 | 23410 | 21281 | 95 | 4091 | 3719 | 8270 | 3063 | 1242 | 460 | 15320 | 5674 | 0 | 0 | 34198 | 34197 | 52333 | G | Wood Logs | Heating Oil | Wood Logs | Electricity | 1 | 168 | 483 | 54352 | 49411 | 55 | 11497 | 10452 | 4095 | 1517 | 621 | 230 | 7001 | 6364 | 3568 | 1322 | 69296
| Roscommon County | B2 | Heating Oil | Heating Oil | 69 | 16407 | 8075 | 1055195 | 959268 | 91 | 193121 | 170969 | 304929 | 112937 | 62782 | 23253 | 367492 | 334084 | 16837 | 6236 | 1606746 | 1606747 | 2000356 | G | Wood Logs | Heating Oil | Wood Logs | Unknown | 1 | 100 | 480 | 31515 | 28650 | 65 | 3329 | 3027 | 1405 | 520 | 351 | 130 | 11486 | 10442 | 0 | 0 | 42769
| Roscommon County | B2 | Heating Oil | House Coal | 1 | 142 | 118 | 15012 | 13647 | 97 | 2560 | 2328 | 2709 | 1003 | 621 | 230 | 5413 | 4921 | 0 | 0 | 22129 | 22129 | 26315 | G | Wood Logs | House Coal | Electricity | Unknown | 1 | 110 | 695 | 53505 | 48641 | 60 | 11890 | 10809 | 1526 | 565 | 351 | 130 | 9041 | 3348 | 0 | 0 | 63493
| Roscommon County | B2 | Wood Logs | Wood Logs | 1 | 191 | 114 | 12033 | 10939 | 92 | 1500 | 1364 | 3070 | 1137 | 621 | 230 | 4621 | 4201 | 0 | 0 | 17871 | 17871 | 21845 | G | Wood Logs | House Coal | House Coal | Electricity | 1 | 75 | 711 | 37353 | 33957 | 45 | 6225 | 5660 | 1238 | 458 | 351 | 130 | 5847 | 5316 | 2094 | 776 | 46296
| Roscommon County | B3 | Bottled LPG | Bottled LPG | 2 | 538 | 281 | 42678 | 38798 | 78 | 5384 | 4895 | 10074 | 3731 | 945 | 350 | 12518 | 11380 | 4322 | 1601 | 60754 | 60755 | 75921 | G | Wood Logs | House Coal | Wood Logs | Electricity | 2 | 218 | 1184 | 86714 | 78831 | 60 | 11629 | 10572 | 4890 | 1811 | 702 | 260 | 9161 | 8328 | 4899 | 1814 | 101617
| Roscommon County | B3 | Bottled LPG | Bulk LPG (propane or butane) | 1 | 134 | 137 | 10019 | 9108 | 93 | 1596 | 1451 | 1637 | 606 | 473 | 175 | 4665 | 4241 | 0 | 0 | 15582 | 15581 | 18390 | G | Wood Logs | House Coal | Wood Logs | Unknown | 2 | 140 | 1680 | 92389 | 83990 | 53 | 17072 | 15520 | 3349 | 1240 | 351 | 130 | 16536 | 15033 | 0 | 0 | 115913
| Roscommon County | B3 | Bulk LPG (propane or butane) | Bulk LPG (propane or butane) | 17 | 3402 | 2395 | 280194 | 254721 | 87 | 56621 | 50864 | 70276 | 26028 | 8640 | 3200 | 90648 | 82408 | 0 | 0 | 417221 | 417221 | 506379 | G | Wood Logs | Manufactured Smokeless Fuel | Wood Logs | Electricity | 1 | 218 | 636 | 110174 | 100158 | 55 | 13354 | 11129 | 4910 | 1818 | 351 | 130 | 6501 | 5910 | 3235 | 1198 | 120343
| Roscommon County | B3 | Electricity | Electricity | 7 | 1073 | 962 | 70690 | 26182 | 344 | 27766 | 25242 | 20946 | 7758 | 3510 | 1300 | 32980 | 12215 | 0 | 0 | 72696 | 72697 | 155892 | G | Wood Logs | Peat Briquettes | Wood Logs | Electricity | 1 | 96 | 590 | 39446 | 35860 | 50 | 7305 | 6641 | 1682 | 623 | 0 | 0 | 5727 | 5206 | 2375 | 880 | 49210
| Roscommon County | B3 | Heating Oil | Electricity | 1 | 255 | 148 | 11367 | 10333 | 79 | 3326 | 3024 | 3104 | 1150 | 621 | 230 | 19408 | 7188 | 0 | 0 | 21925 | 21925 | 37826 | G | Wood Logs | Peat Briquettes | Wood Logs | Unknown | 1 | 47 | 1017 | 33463 | 30421 | 45 | 5577 | 5070 | 861 | 319 | 351 | 130 | 7658 | 6962 | 0 | 0 | 42901
| Roscommon County | B3 | Heating Oil | Heating Oil | 326 | 65066 | 45850 | 5238525 | 4762296 | 89 | 953715 | 851116 | 1311938 | 485903 | 236084 | 87438 | 1826975 | 1660886 | 123578 | 45770 | 7893409 | 7893409 | 9690815 | G | Wood Logs | Sod Peat | Wood Logs | Electricity | 5 | 407 | 3410 | 207181 | 188347 | 50 | 22561 | 20510 | 7953 | 2945 | 1755 | 650 | 32431 | 29483 | 6764 | 2505 | 244441
| Roscommon County | B3 | Heating Oil | House Coal | 1 | 280 | 130 | 25945 | 23586 | 79 | 3253 | 2958 | 4611 | 1708 | 891 | 330 | 1662 | 1511 | 0 | 0 | 30093 | 30093 | 36362 | G | Wood Logs | Solid Multi-Fuel | Heating Oil | Unknown | 1 | 218 | 574 | 103272 | 93883 | 55 | 10518 | 9562 | 4204 | 1557 | 351 | 130 | 7103 | 6457 | 0 | 0 | 111590
| Roscommon County | B3 | Mains Gas | Mains Gas | 16 | 2375 | 2306 | 189761 | 172510 | 88 | 33356 | 37167 | 42520 | 15748 | 9580 | 3548 | 78265 | 71150 | 5245 | 1943 | 302066 | 302066 | 358727 | G | Wood Logs | Solid Multi-Fuel | Wood Logs | Electricity | 5 | 729 | 3274 | 311495 | 283177 | 57 | 45587 | 41442 | 14773 | 5471 | 1755 | 650 | 31732 | 28847 | 15013 | 5560 | 365148
| Roscommon County | B3 | Solid Multi-Fuel | Solid Multi-Fuel | 1 | 313 | 144 | 25160 | 22873 | 70 | 6476 | 5888 | 3809 | 1411 | 702 | 260 | 8897 | 8088 | 0 | 0 | 38519 | 38520 | 45044 | G | Wood Logs | Unknown | Electricity | Unknown | 4 | 322 | 3339 | 220740 | 200672 | 44 | 0 | 10125 | 6835 | 2531 | 0 | 0 | 26800 | 9926 | 0 | 0 | 223255
| Roscommon County | B3 | Wood Pellets (bulk supply for | Electricity | 1 | 199 | 128 | 12029 | 10936 | 90 | 1998 | 1817 | 3460 | 1282 | 351 | 130 | 7533 | 2790 | 0 | 0 | 16954 | 16955 | 25371 | G | Wood Logs | Unknown | Wood Logs | Electricity | 13 | 889 | 7912 | 424309 | 385736 | 59 | 0 | 0 | 19322 | 7156 | 4563 | 1690 | 58293 | 52994 | 27493 | 10182 | 457758
| Roscommon County | B3 | Wood Pellets (bulk supply for | Wood Pellets (bulk supply for | 7 | 1618 | 993 | 145793 | 132539 | 75 | 19989 | 18172 | 29241 | 10830 | 2457 | 910 | 34583 | 31439 | 0 | 0 | 193890 | 193890 | 232063 | G | Wood Logs | Unknown | Wood Logs | Unknown | 3 | 291 | 1835 | 144705 | 131550 | 68 | 0 | 13480 | 6716 | 2487 | 1053 | 390 | 19742 | 17947 | 0 | 0 | 165854
| Roscommon County | C |  |  | 1 | 541 | 174 |  | 0 |  |  | 0 | 6986 | 2588 | 621 | 230 |  | 0 | 0 | 0 | 2818 | 2818 | 7607 | G | Wood Logs | Wood Logs | Electricity | Unknown | 3 | 306 | 2415 | 176908 | 160826 | 52 | 24054 | 21867 | 6636 | 2458 | 0 | 0 | 29051 | 10760 | 0 | 0 | 195910
| Roscommon County | C | Bottled LPG | Bottled LPG | 4 | 883 | 689 | 96418 | 87652 | 88 | 15729 | 14299 | 18091 | 6700 | 2511 | 930 | 21075 | 19159 | 4241 | 1571 | 130312 | 130311 | 158065 | G | Wood Logs | Wood Logs | Wood Logs | Electricity | 38 | 3877 | 24912 | 1838733 | 1671575 | 53 | 254552 | 231411 | 87419 | 32378 | 13527 | 5010 | 236907 | 215370 | 96187 | 35625 | 2191369
| Roscommon County | C | Bulk LPG (propane or butane) | Bulk LPG (propane or butane) | 76 | 11633 | 14057 | 1169985 | 1063622 | 85 | 287356 | 256656 | 250537 | 92791 | 43005 | 15928 | 382779 | 347981 | 31971 | 11841 | 1788819 | 1788819 | 2165633 | G | Wood Logs | Wood Logs | Wood Logs | Unknown | 10 | 797 | 9233 | 497505 | 452277 | 48 | 78889 | 71717 | 16870 | 6248 | 2930 | 1085 | 94042 | 85493 | 0 | 0 | 616821
| Roscommon County | C | Bulk LPG (propane or butane) | Electricity | 2 | 330 | 309 | 30539 | 27763 | 92 | 6461 | 5873 | 7644 | 2831 | 945 | 350 | 15434 | 5716 | 0 | 0 | 42534 | 42533 | 61023 | G | Wood Pellets (bulk supply for | Electricity | Electricity | Unknown | 2 | 87 | 1302 | 36032 | 32756 | 65 | 6387 | 2366 | 1549 | 574 | 351 | 130 | 11377 | 4214 | 0 | 0 | 40039
| Roscommon County | C | Bulk LPG (propane or butane) | Heating Oil | 1 | 153 | 182 | 13525 | 12295 | 79 | 3757 | 3415 | 3201 | 1186 | 473 | 175 | 6805 | 6186 | 0 | 0 | 23258 | 23257 | 27761 | G | Wood Pellets (bulk supply for | House Coal | Wood Pellets (bulk supply for | Electricity | 2 | 232 | 1151 | 96729 | 87935 | 65 | 16364 | 14876 | 4824 | 1787 | 702 | 260 | 9330 | 8481 | 5157 | 1910 | 115250
| Roscommon County | C | Electricity | Electricity | 6 | 974 | 1128 | 97121 | 35971 | 229 | 24044 | 27117 | 21709 | 8040 | 1323 | 490 | 39658 | 14688 | 0 | 0 | 86306 | 86306 | 183855 | G | Wood Pellets (bulk supply for | Manufactured Smokeless Fuel | Wood Pellets (bulk supply for | Electricity | 1 | 125 | 668 | 56785 | 51623 | 65 | 14913 | 12428 | 3039 | 1125 | 351 | 130 | 5199 | 4726 | 2998 | 1111 | 71143
| Roscommon County | C | Heating Oil | Electricity | 2 | 259 | 327 | 23613 | 21466 | 89 | 1410 | 1282 | 6312 | 2338 | 1242 | 460 | 10004 | 3705 | 0 | 0 | 29252 | 29251 | 42581 | G | Wood Pellets (bulk supply for | Solid Multi-Fuel | Electricity | Unknown | 1 | 65 | 502 | 21058 | 19144 | 65 | 5069 | 4609 | 1587 | 588 | 351 | 130 | 4595 | 1702 | 0 | 0 | 26172
| Roscommon County | C | Heating Oil | Heating Oil | 2036 | 325814 | 388027 | 34919235 | 31744759 | 85 | 7350688 | 6604174 | 6883426 | 2549417 | 1327445 | 491646 | 10710931 | 9737210 | 2915649 | 1079870 | 52207077 | 52207076 | 64107374 | G | Wood Pellets (bulk supply for | Solid Multi-Fuel | Heating Oil | Electricity | 1 | 83 | 490 | 24970 | 22700 | 85 | 7463 | 6785 | 2023 | 749 | 621 | 230 | 3374 | 3067 | 2207 | 817 | 34349
| Roscommon County | C | Heating Oil | Manufactured Smokeless Fuel_Coal | 1 | 174 | 186 | 15696 | 14269 | 86 | 4970 | 4519 | 3851 | 1426 | 621 | 230 | 7073 | 5894 | 0 | 0 | 26338 | 26338 | 32211 | G | Wood Pellets (bulk supply for | Solid Multi-Fuel | Wood Pellets (bulk supply for | Electricity | 6 | 825 | 3424 | 342166 | 311060 | 64 | 65834 | 59849 | 15890 | 5885 | 2228 | 825 | 28298 | 25725 | 17014 | 6302 | 409645
| Roscommon County | C | Heating Oil | Sod Peat | 1 | 190 | 179 | 17904 | 16277 | 86 | 5605 | 5096 | 2662 | 986 | 621 | 230 | 3810 | 3464 | 3429 | 1270 | 27322 | 27323 | 34031 | G | Wood Pellets (bulk supply for | Solid Multi-Fuel | Wood Pellets (bulk supply for | Unknown | 2 | 211 | 1057 | 75907 | 69006 | 65 | 15102 | 13729 | 4849 | 1796 | 1053 | 390 | 14281 | 12983 | 0 | 0 | 97904
| Roscommon County | C | Heating Oil | Solid Multi-Fuel | 4 | 919 | 784 | 104273 | 94794 | 83 | 16882 | 15347 | 18713 | 6931 | 2835 | 1050 | 21891 | 19901 | 11684 | 4327 | 142350 | 142350 | 176278 | G | Wood Pellets (bulk supply for | Wood Logs | Wood Pellets (bulk supply for | Electricity | 1 | 58 | 730 | 31015 | 28195 | 60 | 3446 | 3133 | 809 | 300 | 351 | 130 | 4303 | 3912 | 2578 | 955 | 36624
| Roscommon County | C | Mains Gas | Mains Gas | 43 | 6092 | 7735 | 558179 | 507435 | 80 | 134630 | 138431 | 125785 | 46587 | 24300 | 9000 | 224122 | 203747 | 32394 | 11998 | 917198 | 917198 | 1099410 | G | Wood Pellets (in bags for seco | Solid Multi-Fuel | Wood Pellets (in bags for seco | Electricity | 2 | 189 | 1131 | 74941 | 68128 | 65 | 14206 | 12914 | 4023 | 1490 | 702 | 260 | 8873 | 8067 | 4799 | 1777 | 92636
| Roscommon County | C | Mains Gas | Solid Multi-Fuel | 1 | 175 | 171 | 15509 | 14099 | 79 | 4538 | 4125 | 3191 | 1182 | 473 | 175 | 6181 | 5619 | 0 | 0 | 25200 | 25200 | 29892
| Roscommon County | C | Solid Multi-Fuel | Solid Multi-Fuel | 6 | 788 | 1244 | 115148 | 104680 | 73 | 11244 | 10222 | 16034 | 5939 | 3267 | 1210 | 29692 | 26993 | 10114 | 3746 | 152790 | 152790 | 185499
| Roscommon County | C | Solid Multi-Fuel | Wood Logs | 1 | 251 | 204 | 33508 | 30462 | 55 | 2395 | 2177 | 4580 | 1696 | 351 | 130 | 10368 | 9426 | 0 | 0 | 43891 | 43891 | 51202
| Roscommon County | C | Wood Pellets (bulk supply for | Wood Pellets (bulk supply for | 9 | 1507 | 1668 | 198997 | 180906 | 72 | 31051 | 28228 | 30937 | 11458 | 4050 | 1500 | 57316 | 52106 | 10379 | 3844 | 278042 | 278042 | 332730
| Roscommon County | D | Bottled LPG | Bottled LPG | 1 | 186 | 295 | 31689 | 28808 | 65 | 3348 | 3043 | 4399 | 1629 | 824 | 305 | 8983 | 8167 | 5619 | 2081 | 44033 | 44033 | 54862
| Roscommon County | D | Bulk LPG (propane or butane) | Bulk LPG (propane or butane) | 15 | 1787 | 3797 | 270034 | 245485 | 80 | 66014 | 50784 | 37713 | 13968 | 6723 | 2490 | 71440 | 64945 | 15117 | 5599 | 383271 | 383271 | 467041
| Roscommon County | D | Electricity | Electricity | 55 | 8635 | 14276 | 1445193 | 535257 | 104 | 266831 | 227307 | 217380 | 80511 | 11724 | 4342 | 525063 | 194468 | 0 | 0 | 1041886 | 1041885 | 2466191
| Roscommon County | D | Heating Oil | Electricity | 9 | 1406 | 2290 | 228361 | 207601 | 85 | 48974 | 44522 | 30091 | 11145 | 4968 | 1840 | 59753 | 22131 | 0 | 0 | 287238 | 287239 | 372147
| Roscommon County | D | Heating Oil | Heating Oil | 1229 | 156815 | 320182 | 23888034 | 21716394 | 80 | 4660649 | 4185537 | 3300049 | 1222240 | 805964 | 298505 | 5969264 | 5426604 | 2536531 | 939456 | 33788736 | 33788736 | 41160491
| Roscommon County | D | Heating Oil | House Coal | 2 | 189 | 552 | 28289 | 25717 | 75 | 4934 | 4485 | 4320 | 1600 | 1242 | 460 | 13111 | 11919 | 0 | 0 | 44182 | 44181 | 51896
| Roscommon County | D | Heating Oil | Sod Peat | 2 | 314 | 533 | 47177 | 42888 | 79 | 6950 | 6318 | 6656 | 2465 | 1863 | 690 | 13192 | 11993 | 6657 | 2466 | 66820 | 66820 | 82495
| Roscommon County | D | Heating Oil | Solid Multi-Fuel | 3 | 402 | 829 | 74588 | 67807 | 67 | 14697 | 13361 | 8565 | 3172 | 1863 | 690 | 22594 | 20540 | 6021 | 2230 | 107800 | 107800 | 128328
| Roscommon County | D | Mains Gas | Mains Gas | 5 | 619 | 1238 | 86608 | 78735 | 77 | 21509 | 19553 | 11635 | 4309 | 2363 | 875 | 26647 | 24224 | 2191 | 811 | 128507 | 128507 | 150953
| Roscommon County | D | Peat Briquettes | Peat Briquettes | 1 | 142 | 272 | 23459 | 21327 | 65 | 2607 | 2370 | 3189 | 1181 | 621 | 230 | 5446 | 4951 | 3193 | 1183 | 31241 | 31242 | 38515
| Roscommon County | D | Sod Peat | Sod Peat | 1 | 228 | 243 | 37543 | 34130 | 55 | 3278 | 2980 | 4866 | 1802 | 621 | 230 | 9177 | 8343 | 0 | 0 | 47485 | 47485 | 55485
| Roscommon County | D | Solid Multi-Fuel | Solid Multi-Fuel | 35 | 4888 | 9456 | 869211 | 790192 | 65 | 105952 | 89640 | 96003 | 35557 | 18882 | 6993 | 204102 | 185547 | 77104 | 28557 | 1136485 | 1136486 | 1371254
| Roscommon County | D | Wood Logs | Wood Logs | 2 | 420 | 501 | 100652 | 91502 | 53 | 10594 | 9631 | 9605 | 3557 | 1175 | 435 | 12933 | 11757 | 4274 | 1583 | 118465 | 118465 | 139233
| Roscommon County | D | Wood Pellets (bulk supply for | Wood Pellets (bulk supply for | 4 | 739 | 1032 | 125436 | 114033 | 68 | 16058 | 11370 | 15624 | 5787 | 1674 | 620 | 25135 | 22850 | 7101 | 2630 | 157290 | 157290 | 191028
| Roscommon County | E | Bottled LPG | Bottled LPG | 2 | 309 | 667 | 70244 | 63858 | 69 | 11731 | 10664 | 7522 | 2786 | 1175 | 435 | 12761 | 11601 | 0 | 0 | 89345 | 89344 | 103433
| Roscommon County | E | Bottled LPG | Heating Oil | 1 | 123 | 374 | 31685 | 28805 | 85 | 5166 | 4696 | 2901 | 1074 | 621 | 230 | 5745 | 5223 | 0 | 0 | 40028 | 40028 | 46118
| Roscommon County | E | Bulk LPG (propane or butane) | Bulk LPG (propane or butane) | 5 | 621 | 1652 | 125015 | 113650 | 80 | 27440 | 24945 | 13096 | 4850 | 2417 | 895 | 25563 | 23239 | 9521 | 3526 | 171106 | 171105 | 203052
| Roscommon County | E | Electricity | Electricity | 27 | 2874 | 9196 | 613121 | 227082 | 100 | 124785 | 106328 | 65583 | 24290 | 351 | 130 | 178677 | 66177 | 1934 | 716 | 424722 | 424723 | 984451
| Roscommon County | E | Electricity | Heating Oil | 1 | 87 | 333 | 21025 | 7787 | 100 | 1360 | 1236 | 1056 | 391 | 0 | 0 | 5407 | 4915 | 0 | 0 | 14330 | 14329 | 28848
| Roscommon County | E | Heating Oil | Bottled LPG | 1 | 219 | 325 | 47911 | 43556 | 65 | 7311 | 6646 | 4273 | 1583 | 621 | 230 | 6999 | 6363 | 4138 | 1533 | 59910 | 59911 | 71253
| Roscommon County | E | Heating Oil | Electricity | 5 | 690 | 1677 | 145803 | 132548 | 74 | 24607 | 22370 | 15504 | 5742 | 3105 | 1150 | 39796 | 14739 | 0 | 0 | 176549 | 176549 | 228815
| Roscommon County | E | Heating Oil | Heating Oil | 568 | 63676 | 190584 | 13493518 | 12266834 | 78 | 2567488 | 2312927 | 1344037 | 497792 | 366387 | 135699 | 2739202 | 2490184 | 1088840 | 403274 | 18106709 | 18106710 | 21599472
| Roscommon County | E | Heating Oil | Solid Multi-Fuel | 2 | 191 | 668 | 37024 | 33658 | 85 | 6034 | 5486 | 3640 | 1348 | 1242 | 460 | 8636 | 7851 | 6959 | 2578 | 51380 | 51381 | 63535
| Roscommon County | E | House Coal | House Coal | 5 | 575 | 1652 | 116937 | 106307 | 61 | 22460 | 20418 | 12390 | 4589 | 1674 | 620 | 26661 | 24237 | 13949 | 5166 | 161336 | 161337 | 194071
| Roscommon County | E | Manufactured Smokeless Fuel_Coal | Manufactured Smokeless Fuel_Coal | 2 | 95 | 714 | 19203 | 16003 | 65 | 1067 | 395 | 1785 | 661 | 702 | 260 | 6740 | 5616 | 3768 | 1395 | 24331 | 24330 | 33265
| Roscommon County | E | Peat Briquettes | Peat Briquettes | 2 | 314 | 722 | 76236 | 69306 | 60 | 9748 | 8862 | 6656 | 2465 | 1323 | 490 | 14470 | 13155 | 3510 | 1300 | 95577 | 95578 | 111943
| Roscommon County | E | Sod Peat | Sod Peat | 4 | 456 | 1284 | 97248 | 88407 | 60 | 8373 | 7611 | 9196 | 3406 | 2295 | 850 | 19737 | 17942 | 10750 | 3981 | 122198 | 122197 | 147599
| Roscommon County | E | Solid Multi-Fuel | Electricity | 1 | 123 | 377 | 26219 | 23835 | 55 | 5341 | 4855 | 2842 | 1053 | 351 | 130 | 8625 | 3195 | 3161 | 1171 | 34239 | 34239 | 46539
| Roscommon County | E | Solid Multi-Fuel | Solid Multi-Fuel | 63 | 6823 | 21329 | 1465830 | 1332573 | 59 | 211527 | 180299 | 140311 | 51967 | 26960 | 9985 | 362149 | 329227 | 134924 | 49972 | 1954023 | 1954023 | 2341701
| Roscommon County | E | Wood Logs | Wood Logs | 1 | 304 | 339 | 82130 | 74664 | 55 | 9126 | 8296 | 5401 | 2000 | 621 | 230 | 5783 | 5257 | 0 | 0 | 90447 | 90447 | 103061
| Roscommon County | E | Wood Pellets (bulk supply for | Wood Pellets (bulk supply for | 1 | 165 | 324 | 39036 | 35488 | 65 | 4337 | 3943 | 3649 | 1351 | 2025 | 750 | 3289 | 2990 | 1336 | 495 | 45017 | 45017 | 53672
| Roscommon County | F | Bottled LPG | Bottled LPG | 1 | 84 | 381 | 23620 | 21473 | 90 | 3507 | 3189 | 1670 | 619 | 473 | 175 | 2545 | 2314 | 0 | 0 | 27769 | 27770 | 31815
| Roscommon County | F | Bulk LPG (propane or butane) | Bulk LPG (propane or butane) | 4 | 591 | 1667 | 173152 | 157410 | 68 | 25097 | 22816 | 13860 | 5133 | 2268 | 840 | 21259 | 19326 | 12136 | 4495 | 210021 | 210020 | 247772
| Roscommon County | F | Bulk LPG (propane or butane) | Electricity | 1 | 171 | 434 | 63751 | 57955 | 83 | 0 | 0 | 2355 | 872 | 473 | 175 | 7583 | 2808 | 0 | 0 | 61811 | 61810 | 74162
| Roscommon County | F | Electricity | Electricity | 20 | 2185 | 8330 | 644062 | 238541 | 100 | 80320 | 71656 | 50980 | 18881 | 351 | 130 | 134384 | 49772 | 0 | 0 | 378980 | 378980 | 910097
| Roscommon County | F | Electricity | Solid Multi-Fuel | 1 | 77 | 384 | 17237 | 6384 | 100 | 2754 | 2504 | 1679 | 622 | 0 | 0 | 5916 | 5378 | 2132 | 789 | 15677 | 15677 | 29718
| Roscommon County | F | Heating Oil | Electricity | 3 | 614 | 1295 | 195496 | 177723 | 81 | 53092 | 48266 | 15696 | 5813 | 1863 | 690 | 27695 | 10257 | 0 | 0 | 242749 | 242749 | 293842
| Roscommon County | F | Heating Oil | Heating Oil | 289 | 32032 | 120026 | 8900715 | 8091559 | 76 | 1673810 | 1500214 | 684713 | 253597 | 185996 | 68888 | 1372815 | 1248013 | 568735 | 210643 | 11372914 | 11372914 | 13386784
| Roscommon County | F | House Coal | Heating Oil | 1 | 117 | 448 | 36586 | 33260 | 86 | 7335 | 6668 | 2235 | 828 | 621 | 230 | 3339 | 3035 | 2191 | 812 | 44833 | 44833 | 52307
| Roscommon County | F | House Coal | House Coal | 2 | 156 | 785 | 37558 | 34144 | 45 | 3461 | 3146 | 3483 | 1290 | 702 | 260 | 11340 | 10309 | 4539 | 1681 | 50830 | 50830 | 61083
| Roscommon County | F | Manufactured Smokeless Fuel_Coal | Manufactured Smokeless Fuel_Coal | 1 | 121 | 442 | 35640 | 29700 | 65 | 5792 | 2145 | 2066 | 765 | 351 | 130 | 6230 | 5192 | 3401 | 1260 | 39192 | 39192 | 53480
| Roscommon County | F | Sod Peat | Sod Peat | 4 | 424 | 1597 | 121957 | 110870 | 53 | 18983 | 17258 | 9195 | 3406 | 1674 | 620 | 26589 | 24172 | 8938 | 3310 | 159635 | 159636 | 187336
| Roscommon County | F | Solid Multi-Fuel | Heating Oil | 1 | 83 | 405 | 18033 | 16393 | 45 | 3005 | 2732 | 2028 | 751 | 351 | 130 | 7369 | 6699 | 2922 | 1082 | 27788 | 27787 | 33708
| Roscommon County | F | Solid Multi-Fuel | Solid Multi-Fuel | 68 | 7073 | 28448 | 1923881 | 1748983 | 52 | 272479 | 245267 | 148284 | 54920 | 27014 | 10005 | 428346 | 389405 | 153049 | 56685 | 2505266 | 2505265 | 2953053
| Roscommon County | F | Wood Logs | Wood Logs | 2 | 249 | 841 | 71754 | 65231 | 58 | 12335 | 11214 | 4396 | 1628 | 702 | 260 | 12745 | 11586 | 2727 | 1010 | 90929 | 90929 | 104659
| Roscommon County | F | Wood Pellets (bulk supply for | Wood Pellets (bulk supply for | 1 | 72 | 405 | 17746 | 16133 | 65 | 3146 | 1165 | 1155 | 428 | 351 | 130 | 4338 | 3944 | 2322 | 860 | 22660 | 22660 | 29058
| Roscommon County | G | Bottled LPG | Bottled LPG | 2 | 206 | 1110 | 80525 | 73204 | 76 | 16915 | 14964 | 4778 | 1770 | 945 | 350 | 8926 | 8114 | 1877 | 695 | 99097 | 99097 | 113966
| Roscommon County | G | Bottled LPG | Electricity | 2 | 165 | 1051 | 56817 | 51652 | 84 | 16693 | 15176 | 3758 | 1392 | 351 | 130 | 8974 | 3324 | 0 | 0 | 71673 | 71674 | 86593
| Roscommon County | G | Bulk LPG (propane or butane) | Bulk LPG (propane or butane) | 4 | 424 | 2225 | 157293 | 142994 | 79 | 39190 | 35627 | 9578 | 3547 | 1647 | 610 | 15064 | 13694 | 0 | 0 | 196473 | 196472 | 222772
| Roscommon County | G | Electricity | Electricity | 120 | 11836 | 89400 | 6171816 | 2285858 | 100 | 1067218 | 926406 | 272193 | 100812 | 1404 | 520 | 843929 | 312566 | 15140 | 5608 | 3631770 | 3631770 | 8371700
| Roscommon County | G | Electricity | Heating Oil | 2 | 222 | 1003 | 82514 | 30561 | 100 | 10260 | 9327 | 4552 | 1686 | 621 | 230 | 9453 | 8594 | 4759 | 1763 | 52160 | 52161 | 112159
| Roscommon County | G | Electricity | Manufactured Smokeless Fuel_Coal | 1 | 74 | 652 | 32068 | 11877 | 100 | 5279 | 4399 | 1806 | 669 | 351 | 130 | 6370 | 5308 | 2443 | 905 | 23288 | 23288 | 48317
| Roscommon County | G | Electricity | Solid Multi-Fuel | 22 | 2081 | 15593 | 1064252 | 394168 | 100 | 157994 | 143631 | 47967 | 17766 | 1755 | 650 | 143254 | 130231 | 37036 | 13717 | 700162 | 700163 | 1452258
| Roscommon County | G | Heating Oil | Electricity | 20 | 1765 | 13176 | 824545 | 749586 | 68 | 160409 | 141184 | 38582 | 14290 | 9855 | 3650 | 106893 | 39590 | 0 | 0 | 948300 | 948300 | 1140284
| Roscommon County | G | Heating Oil | Heating Oil | 376 | 35862 | 212215 | 13770727 | 12518842 | 73 | 2745651 | 2476040 | 794759 | 294355 | 239436 | 88680 | 1771703 | 1610639 | 706041 | 261497 | 17250054 | 17250053 | 20028317
| Roscommon County | G | Heating Oil | Manufactured Smokeless Fuel_Coal | 1 | 67 | 558 | 25416 | 23105 | 85 | 4144 | 3453 | 1274 | 472 | 621 | 230 | 3579 | 2983 | 2116 | 784 | 31026 | 31027 | 37150
| Roscommon County | G | Heating Oil | Sod Peat | 1 | 69 | 590 | 25557 | 23234 | 79 | 4733 | 4303 | 1477 | 547 | 621 | 230 | 6202 | 5638 | 2287 | 847 | 34798 | 34799 | 40877
| Roscommon County | G | Heating Oil | Solid Multi-Fuel | 1 | 151 | 544 | 62118 | 56471 | 65 | 7755 | 7050 | 3538 | 1311 | 621 | 230 | 8249 | 7499 | 0 | 0 | 72561 | 72561 | 82281
| Roscommon County | G | House Coal | Bioethanol from renewable sour | 1 | 73 | 573 | 30251 | 27501 | 60 | 4950 | 1833 | 1783 | 660 | 0 | 0 | 3305 | 1224 | 1628 | 603 | 31822 | 31821 | 41917
| Roscommon County | G | House Coal | Electricity | 3 | 219 | 3095 | 169782 | 154347 | 52 | 15171 | 11602 | 4925 | 1824 | 0 | 0 | 33415 | 12376 | 0 | 0 | 180149 | 180149 | 223293
| Roscommon County | G | House Coal | House Coal | 12 | 1052 | 8660 | 546677 | 496979 | 55 | 103619 | 75812 | 22419 | 8303 | 4401 | 1630 | 63110 | 57373 | 10693 | 3960 | 644058 | 644057 | 750919
| Roscommon County | G | Manufactured Smokeless Fuel_Coal | Manufactured Smokeless Fuel_Coal | 7 | 655 | 7602 | 517306 | 431088 | 54 | 98694 | 82245 | 12473 | 4620 | 2106 | 780 | 37351 | 31126 | 14387 | 5328 | 555187 | 555187 | 682317
| Roscommon County | G | Sod Peat | Electricity | 1 | 61 | 714 | 29035 | 26395 | 60 | 0 | 0 | 746 | 276 | 0 | 0 | 13923 | 5157 | 0 | 0 | 31828 | 31828 | 43704
| Roscommon County | G | Sod Peat | Sod Peat | 11 | 974 | 8703 | 571807 | 519824 | 46 | 75630 | 68755 | 20742 | 7682 | 3348 | 1240 | 79512 | 72284 | 19054 | 7057 | 676842 | 676842 | 770093
| Roscommon County | G | Solid Multi-Fuel | Electricity | 59 | 4881 | 69884 | 4578676 | 4162433 | 39 | 438898 | 257910 | 112655 | 41724 | 1053 | 390 | 354958 | 131466 | 0 | 0 | 4593923 | 4593923 | 5486240
| Roscommon County | G | Solid Multi-Fuel | Heating Oil | 1 | 156 | 797 | 107543 | 97766 | 30 | 0 | 0 | 3796 | 1406 | 0 | 0 | 10269 | 9335 | 2637 | 977 | 109485 | 109484 | 124245
| Roscommon County | G | Solid Multi-Fuel | Solid Multi-Fuel | 242 | 22211 | 175793 | 11616199 | 10560181 | 51 | 1792348 | 1568533 | 494438 | 183125 | 81738 | 30273 | 1537733 | 1397939 | 478112 | 177079 | 13917130 | 13917130 | 16000568
| Roscommon County | G | Wood Logs | Electricity | 1 | 69 | 1222 | 72783 | 66167 | 30 | 5955 | 2206 | 1684 | 624 | 0 | 0 | 4048 | 1499 | 0 | 0 | 70495 | 70496 | 84470
| Roscommon County | G | Wood Logs | Wood Logs | 3 | 229 | 2985 | 172677 | 156979 | 48 | 15845 | 14405 | 5055 | 1872 | 1053 | 390 | 25462 | 23147 | 4159 | 1540 | 198334 | 198333 | 224251
| Roscommon County | G | Wood Pellets (bulk supply for | Wood Pellets (bulk supply for | 1 | 113 | 488 | 39531 | 35937 | 65 | 6344 | 5768 | 2441 | 904 | 702 | 260 | 5941 | 5401 | 0 | 0 | 48270 | 48270 | 54959
| Sligo County | A | Bulk LPG (propane or butane) | Bulk LPG (propane or butane) | 1 | 281 | 71 | 8156 | 7415 | 92 | 1287 | 1170 | 3426 | 1269 | 2801 | 1037 | 4395 | 3996 | 0 | 0 | 14886 | 14887 | 20065
| Sligo County | A | Bulk LPG (propane or butane) | Electricity | 1 | 245 | 69 | 4510 | 4100 | 92 | 772 | 702 | 3100 | 1148 | 2857 | 1058 | 5707 | 2114 | 0 | 0 | 9122 | 9122 | 16946
| Sligo County | A | Electricity | Electricity | 109 | 26062 | 6129 | 227655 | 84317 | 452 | 62120 | 56834 | 351247 | 130092 | 196551 | 72797 | 616040 | 228163 | 0 | 0 | 572202 | 572203 | 1453613
| Sligo County | A | Heating Oil | Electricity | 7 | 1530 | 402 | 22040 | 20037 | 96 | 3461 | 3146 | 18638 | 6903 | 16321 | 6045 | 26313 | 9746 | 0 | 0 | 45877 | 45877 | 86773
| Sligo County | A | Heating Oil | Heating Oil | 15 | 3963 | 954 | 100660 | 91509 | 95 | 16390 | 14821 | 48802 | 18075 | 37200 | 13778 | 54672 | 49702 | 0 | 0 | 187885 | 187885 | 257724
| Sligo County | B1 | Bulk LPG (propane or butane) | Bulk LPG (propane or butane) | 1 | 255 | 100 | 14658 | 13326 | 90 | 1896 | 1724 | 3576 | 1324 | 473 | 175 | 4851 | 4410 | 0 | 0 | 20959 | 20959 | 25454
| Sligo County | B1 | Electricity | Electricity | 18 | 4354 | 1591 | 119749 | 44352 | 396 | 36694 | 32819 | 76420 | 28304 | 20386 | 7550 | 140810 | 52152 | 4503 | 1668 | 166844 | 166845 | 398562
| Sligo County | B1 | Electricity - Standard Domesti | Electricity - Standard Domesti | 1 | 238 | 100 | 10403 | 3853 | 320 | 2740 | 2491 | 2896 | 1072 | 2439 | 903 | 5200 | 1926 | 0 | 0 | 10245 | 10245 | 23678
| Sligo County | B1 | Heating Oil | Electricity | 2 | 465 | 154 | 19957 | 18142 | 93 | 2790 | 2536 | 5717 | 2117 | 1242 | 460 | 6111 | 2263 | 0 | 0 | 25519 | 25518 | 35817
| Sligo County | B1 | Heating Oil | Heating Oil | 43 | 9818 | 3829 | 441226 | 401115 | 93 | 72732 | 63828 | 135464 | 50172 | 44245 | 16387 | 194328 | 176661 | 0 | 0 | 708163 | 708163 | 887995
| Sligo County | B1 | Solid Multi-Fuel | Solid Multi-Fuel | 1 | 303 | 97 | 12551 | 11410 | 72 | 2465 | 913 | 3692 | 1368 | 621 | 230 | 5593 | 5084 | 4547 | 1684 | 20689 | 20689 | 29469
| Sligo County | B1 | Wood Logs | Electricity | 1 | 244 | 83 | 6325 | 5750 | 81 | 1397 | 518 | 3126 | 1158 | 2950 | 1092 | 6446 | 2388 | 0 | 0 | 10906 | 10906 | 20244
| Sligo County | B2 | Bulk LPG (propane or butane) | Bulk LPG (propane or butane) | 3 | 466 | 371 | 28497 | 25906 | 91 | 4658 | 4235 | 10769 | 3988 | 1175 | 435 | 12554 | 11413 | 0 | 0 | 45977 | 45977 | 57653
| Sligo County | B2 | Electricity | Electricity | 13 | 2370 | 1471 | 120258 | 44540 | 364 | 32658 | 29381 | 43129 | 15974 | 8090 | 2996 | 105040 | 38904 | 0 | 0 | 131794 | 131795 | 309175
| Sligo County | B2 | Heating Oil | Electricity | 1 | 306 | 102 | 19725 | 17932 | 82 | 2489 | 2263 | 3725 | 1379 | 621 | 230 | 4680 | 1733 | 0 | 0 | 23537 | 23537 | 31240
| Sligo County | B2 | Heating Oil | Heating Oil | 92 | 18970 | 10775 | 1228319 | 1116654 | 93 | 211061 | 188914 | 333562 | 123542 | 73962 | 27393 | 445235 | 404759 | 20465 | 7580 | 1868842 | 1868842 | 2312604
| Sligo County | B2 | Mains Gas | Mains Gas | 1 | 145 | 116 | 16308 | 14826 | 92 | 0 | 2406 | 5329 | 1974 | 473 | 175 | 4492 | 4084 | 0 | 0 | 23464 | 23465 | 26602
| Sligo County | B2 | Wood Logs | Wood Logs | 2 | 595 | 237 | 36949 | 33590 | 65 | 6308 | 5735 | 9772 | 3619 | 3328 | 1233 | 13908 | 12644 | 0 | 0 | 56820 | 56821 | 70265
| Sligo County | B3 | Bottled LPG | Bottled LPG | 3 | 661 | 428 | 59870 | 54427 | 88 | 13445 | 12032 | 12095 | 4480 | 1418 | 525 | 16303 | 14821 | 0 | 0 | 86285 | 86285 | 103131
| Sligo County | B3 | Bulk LPG (propane or butane) | Bulk LPG (propane or butane) | 29 | 5031 | 3991 | 370607 | 336915 | 90 | 83499 | 62445 | 93208 | 34521 | 13095 | 4850 | 142306 | 129369 | 2948 | 1092 | 569193 | 569192 | 705663
| Sligo County | B3 | Electricity | Electricity | 17 | 3303 | 2364 | 229577 | 85029 | 324 | 62441 | 56572 | 67288 | 24922 | 21068 | 7803 | 113730 | 42122 | 0 | 0 | 216447 | 216448 | 494104
| Sligo County | B3 | Heating Oil | Electricity | 1 | 149 | 127 | 17214 | 15649 | 86 | 2516 | 2287 | 2946 | 1091 | 621 | 230 | 7498 | 2777 | 0 | 0 | 22034 | 22034 | 30795
| Sligo County | B3 | Heating Oil | Heating Oil | 322 | 60393 | 45393 | 4871764 | 4428876 | 90 | 945203 | 835491 | 1195059 | 442614 | 231745 | 85831 | 1696042 | 1541857 | 124130 | 45974 | 7380643 | 7380643 | 9063943
| Sligo County | B3 | Heating Oil | House Coal | 1 | 176 | 135 | 15717 | 14288 | 85 | 2284 | 2076 | 2480 | 919 | 621 | 230 | 2659 | 2417 | 0 | 0 | 19929 | 19930 | 23761
| Sligo County | B3 | Mains Gas | Mains Gas | 2 | 272 | 285 | 28397 | 25816 | 91 | 1808 | 1643 | 8665 | 3209 | 1296 | 480 | 10961 | 9964 | 0 | 0 | 41112 | 41112 | 51127
| Sligo County | B3 | Wood Logs | Wood Logs | 1 | 212 | 138 | 18562 | 16874 | 71 | 0 | 0 | 2581 | 956 | 351 | 130 | 7720 | 7018 | 0 | 0 | 24978 | 24978 | 29214
| Sligo County | B3 | Wood Pellets (bulk supply for | Wood Pellets (bulk supply for | 1 | 287 | 150 | 27425 | 24932 | 87 | 4175 | 3795 | 3501 | 1297 | 351 | 130 | 7530 | 6846 | 0 | 0 | 37000 | 37000 | 42982
| Sligo County | C | Bottled LPG | Bottled LPG | 5 | 648 | 949 | 69041 | 62764 | 87 | 20431 | 18573 | 12994 | 4813 | 2363 | 875 | 23097 | 20997 | 2679 | 992 | 109015 | 109014 | 130605
| Sligo County | C | Bottled LPG | Heating Oil | 1 | 208 | 185 | 20032 | 18211 | 86 | 3020 | 2745 | 5064 | 1876 | 621 | 230 | 5480 | 4981 | 4306 | 1595 | 29638 | 29638 | 38523
| Sligo County | C | Bulk LPG (propane or butane) | Bottled LPG | 2 | 249 | 372 | 28428 | 25844 | 86 | 2527 | 3825 | 4615 | 1709 | 945 | 350 | 10448 | 9498 | 0 | 0 | 41226 | 41226 | 46963
| Sligo County | C | Bulk LPG (propane or butane) | Bulk LPG (propane or butane) | 64 | 9978 | 11957 | 1025482 | 932257 | 83 | 253033 | 224036 | 206204 | 76372 | 36747 | 13610 | 333466 | 303151 | 46169 | 17100 | 1566525 | 1566526 | 1901101
| Sligo County | C | Bulk LPG (propane or butane) | Electricity | 2 | 587 | 357 | 59568 | 54153 | 92 | 14490 | 7138 | 8300 | 3074 | 945 | 350 | 13959 | 5170 | 0 | 0 | 69885 | 69885 | 97262
| Sligo County | C | Electricity | Electricity | 19 | 2814 | 3741 | 283818 | 105118 | 158 | 69832 | 54649 | 60493 | 22405 | 3699 | 1370 | 160698 | 59518 | 0 | 0 | 243059 | 243060 | 578540
| Sligo County | C | Heating Oil | Anthracite_Coal | 1 | 145 | 175 | 11000 | 10000 | 95 | 5512 | 5011 | 3146 | 1165 | 972 | 360 | 4739 | 4308 | 0 | 0 | 20845 | 20844 | 25369
| Sligo County | C | Heating Oil | Bottled LPG | 1 | 123 | 218 | 15059 | 13690 | 79 | 2282 | 2074 | 2695 | 998 | 621 | 230 | 6173 | 5611 | 0 | 0 | 22604 | 22603 | 26830
| Sligo County | C | Heating Oil | Electricity | 5 | 824 | 916 | 73760 | 67055 | 85 | 17881 | 16256 | 15791 | 5849 | 3105 | 1150 | 32075 | 11880 | 1963 | 727 | 102916 | 102917 | 144575
| Sligo County | C | Heating Oil | Heating Oil | 1618 | 254270 | 308815 | 28021583 | 25474167 | 86 | 6110814 | 5441098 | 5441424 | 2015342 | 1087500 | 402778 | 8457100 | 7688273 | 1933832 | 716234 | 41737891 | 41737892 | 51052253
| Sligo County | C | Heating Oil | House Coal | 1 | 169 | 168 | 16200 | 14727 | 86 | 1928 | 1753 | 4084 | 1512 | 621 | 230 | 5579 | 5071 | 0 | 0 | 23294 | 23293 | 28412
| Sligo County | C | House Coal | Heating Oil | 1 | 136 | 193 | 24664 | 22422 | 95 | 4734 | 3945 | 2335 | 865 | 621 | 230 | 3831 | 3483 | 0 | 0 | 30944 | 30945 | 36185
| Sligo County | C | House Coal | House Coal | 3 | 656 | 556 | 74775 | 67978 | 66 | 12399 | 11272 | 11070 | 4100 | 1323 | 490 | 19921 | 18110 | 2567 | 951 | 102900 | 102901 | 122055
| Sligo County | C | Mains Gas | Mains Gas | 11 | 1600 | 2107 | 149470 | 135882 | 89 | 48096 | 38620 | 33810 | 12522 | 5198 | 1925 | 54844 | 49858 | 12170 | 4507 | 243315 | 243314 | 303588
| Sligo County | C | Solid Multi-Fuel | Solid Multi-Fuel | 10 | 1915 | 2076 | 297511 | 270464 | 65 | 25971 | 23610 | 40711 | 15078 | 8046 | 2980 | 68701 | 62456 | 24508 | 9077 | 383664 | 383665 | 465448
| Sligo County | C | Wood Pellets (bulk supply for | Wood Pellets (bulk supply for | 4 | 747 | 778 | 92535 | 84123 | 72 | 13759 | 12508 | 16609 | 6152 | 1944 | 720 | 30297 | 27543 | 0 | 0 | 131045 | 131046 | 155144
| Sligo County | C | Wood Pellets (bulk supply for | Wood Pellets (in bags for seco | 1 | 99 | 157 | 7757 | 7052 | 65 | 0 | 0 | 1565 | 580 | 702 | 260 | 5446 | 4951 | 0 | 0 | 12842 | 12843 | 15470
| Sligo County | D |  |  | 1 | 165 | 228 |  | 0 |  |  | 0 | 3913 | 1449 | 891 | 330 |  | 0 | 3355 | 1243 | 3022 | 3022 | 8159
| Sligo County | D | Bottled LPG | Bottled LPG | 1 | 148 | 291 | 27148 | 24680 | 81 | 8104 | 7368 | 3487 | 1291 | 473 | 175 | 3914 | 3558 | 0 | 0 | 37073 | 37072 | 43126
| Sligo County | D | Bottled LPG | Heating Oil | 1 | 103 | 277 | 14438 | 13125 | 92 | 5379 | 4482 | 1594 | 590 | 621 | 230 | 3587 | 3261 | 2911 | 1078 | 22767 | 22766 | 28530
| Sligo County | D | Bulk LPG (propane or butane) | Bulk LPG (propane or butane) | 23 | 3075 | 5929 | 454656 | 413324 | 81 | 123860 | 102270 | 64375 | 23842 | 10611 | 3930 | 107895 | 98087 | 25349 | 9388 | 650841 | 650841 | 786746
| Sligo County | D | Bulk LPG (propane or butane) | Heating Oil | 2 | 396 | 535 | 65924 | 59931 | 89 | 13999 | 12726 | 8890 | 3293 | 1094 | 405 | 9116 | 8288 | 7113 | 2634 | 87276 | 87277 | 106136
| Sligo County | D | Electricity | Electricity | 37 | 4671 | 9793 | 789605 | 292446 | 100 | 123537 | 87843 | 112210 | 41559 | 1323 | 490 | 310337 | 114940 | 2172 | 804 | 538082 | 538082 | 1339184
| Sligo County | D | Heating Oil | Anthracite_Coal | 1 | 128 | 254 | 19737 | 17943 | 65 | 2085 | 1895 | 2612 | 968 | 621 | 230 | 7524 | 6840 | 0 | 0 | 27876 | 27876 | 32579
| Sligo County | D | Heating Oil | Electricity | 4 | 518 | 1054 | 95980 | 87255 | 80 | 14105 | 12823 | 11663 | 4320 | 2484 | 920 | 30077 | 11140 | 0 | 0 | 116457 | 116458 | 154309
| Sligo County | D | Heating Oil | Heating Oil | 1123 | 142302 | 293022 | 21982724 | 19984294 | 80 | 4649003 | 4108826 | 3020080 | 1118548 | 736519 | 272785 | 5655727 | 5141570 | 2021749 | 748796 | 31374819 | 31374819 | 38065802
| Sligo County | D | Heating Oil | Solid Multi-Fuel | 2 | 329 | 541 | 46313 | 42103 | 78 | 23610 | 11567 | 6790 | 2515 | 1242 | 460 | 8079 | 7344 | 2871 | 1063 | 65052 | 65052 | 88905
| Sligo County | D | Heating Oil | Wood Chips | 1 | 129 | 292 | 21909 | 19917 | 83 | 6394 | 5813 | 2714 | 1005 | 621 | 230 | 3588 | 3262 | 2333 | 864 | 31091 | 31091 | 37559
| Sligo County | D | House Coal | House Coal | 1 | 183 | 291 | 37599 | 34181 | 55 | 5640 | 2089 | 3493 | 1294 | 351 | 130 | 4646 | 4224 | 1455 | 539 | 42456 | 42457 | 53184
| Sligo County | D | Mains Gas | Mains Gas | 3 | 326 | 814 | 50118 | 45561 | 74 | 9939 | 9348 | 7164 | 2653 | 1418 | 525 | 11469 | 10426 | 7953 | 2946 | 71460 | 71459 | 88061
| Sligo County | D | Manufactured Smokeless Fuel_Coal | Manufactured Smokeless Fuel_Coal | 1 | 83 | 297 | 13013 | 10844 | 55 | 814 | 740 | 1779 | 659 | 621 | 230 | 5906 | 4922 | 2333 | 864 | 18259 | 18259 | 24466
| Sligo County | D | Sod Peat | Sod Peat | 2 | 295 | 580 | 67802 | 61638 | 58 | 5825 | 5296 | 8844 | 3276 | 1242 | 460 | 20404 | 18549 | 4175 | 1546 | 90765 | 90765 | 108292
| Sligo County | D | Solid Multi-Fuel | Electricity | 1 | 149 | 273 | 46084 | 41895 | 45 | 3657 | 3325 | 3849 | 1426 | 351 | 130 | 2720 | 1007 | 0 | 0 | 47783 | 47783 | 56661
| Sligo County | D | Solid Multi-Fuel | Solid Multi-Fuel | 49 | 6687 | 13242 | 1229850 | 1118045 | 64 | 151645 | 133576 | 151646 | 56165 | 34668 | 12840 | 281735 | 256123 | 133474 | 49435 | 1626184 | 1626184 | 1983018
| Sligo County | D | Wood Logs | Wood Logs | 2 | 262 | 510 | 40721 | 37019 | 70 | 8508 | 5053 | 5585 | 2068 | 702 | 260 | 7508 | 6825 | 5411 | 2004 | 53230 | 53229 | 68435
| Sligo County | D | Wood Pellets (bulk supply for | Wood Pellets (bulk supply for | 1 | 122 | 271 | 19763 | 17967 | 65 | 2595 | 2359 | 2596 | 962 | 621 | 230 | 4758 | 4326 | 2652 | 982 | 26825 | 26826 | 32985
| Sligo County | E |  |  | 2 | 85 | 704 |  | 0 |  |  | 0 | 1583 | 586 | 0 | 0 |  | 0 | 5406 | 2002 | 2589 | 2588 | 6989
| Sligo County | E | Bottled LPG | Bottled LPG | 1 | 63 | 355 | 13704 | 12458 | 74 | 1743 | 1584 | 1329 | 492 | 351 | 130 | 5233 | 4757 | 0 | 0 | 19421 | 19421 | 22360
| Sligo County | E | Bulk LPG (propane or butane) | Bulk LPG (propane or butane) | 9 | 1157 | 3125 | 258537 | 235033 | 82 | 61387 | 55273 | 25793 | 9553 | 5022 | 1860 | 44847 | 40770 | 16274 | 6028 | 348517 | 348517 | 411860
| Sligo County | E | Bulk LPG (propane or butane) | Electricity | 1 | 99 | 371 | 20990 | 19082 | 68 | 2511 | 2283 | 2226 | 824 | 351 | 130 | 10601 | 3926 | 0 | 0 | 26245 | 26245 | 36679
| Sligo County | E | Electricity | Electricity | 51 | 5471 | 17033 | 1368676 | 506917 | 100 | 162756 | 128693 | 137029 | 50752 | 0 | 0 | 391401 | 144963 | 0 | 0 | 831325 | 831325 | 2059862
| Sligo County | E | Electricity | Heating Oil | 1 | 90 | 356 | 21504 | 7964 | 100 | 1622 | 1475 | 1649 | 611 | 0 | 0 | 7339 | 6672 | 0 | 0 | 16722 | 16722 | 32114
| Sligo County | E | Heating Oil | Electricity | 2 | 257 | 699 | 56769 | 51608 | 70 | 14761 | 12711 | 5809 | 2152 | 1242 | 460 | 12333 | 4568 | 0 | 0 | 71498 | 71499 | 90914
| Sligo County | E | Heating Oil | Heating Oil | 486 | 57898 | 164879 | 12690151 | 11536501 | 76 | 2446205 | 2179793 | 1223312 | 453078 | 322327 | 119381 | 2496391 | 2269447 | 875942 | 324423 | 16882623 | 16882623 | 20054328
| Sligo County | E | Heating Oil | Solid Multi-Fuel | 3 | 271 | 1003 | 52212 | 47465 | 77 | 8354 | 7595 | 5900 | 2185 | 1863 | 690 | 18071 | 16428 | 3392 | 1256 | 75620 | 75619 | 89792
| Sligo County | E | House Coal | Electricity | 1 | 43 | 331 | 9100 | 8273 | 60 | 1489 | 552 | 659 | 244 | 0 | 0 | 3099 | 1148 | 0 | 0 | 10216 | 10217 | 14347
| Sligo County | E | House Coal | House Coal | 3 | 313 | 1118 | 69375 | 63069 | 60 | 14352 | 11302 | 6317 | 2340 | 1053 | 390 | 16704 | 15186 | 8866 | 3284 | 95570 | 95571 | 116667
| Sligo County | E | Manufactured Smokeless Fuel_Coal | Manufactured Smokeless Fuel_Coal | 4 | 396 | 1284 | 72767 | 60639 | 55 | 9320 | 7997 | 8599 | 3185 | 1944 | 720 | 24303 | 20253 | 10095 | 3739 | 96533 | 96533 | 127028
| Sligo County | E | Solid Multi-Fuel | Electricity | 1 | 127 | 315 | 24578 | 22343 | 60 | 4022 | 1490 | 3103 | 1149 | 0 | 0 | 8370 | 3100 | 0 | 0 | 28082 | 28082 | 40073
| Sligo County | E | Solid Multi-Fuel | Solid Multi-Fuel | 55 | 5909 | 19004 | 1312720 | 1193381 | 58 | 193815 | 171287 | 125348 | 46425 | 26325 | 9750 | 316480 | 287709 | 133739 | 49533 | 1758085 | 1758085 | 2108427
| Sligo County | F | Bulk LPG (propane or butane) | Bulk LPG (propane or butane) | 3 | 292 | 1264 | 74801 | 68001 | 70 | 16668 | 12707 | 4974 | 1842 | 1418 | 525 | 22497 | 20452 | 2421 | 897 | 104423 | 104424 | 122779
| Sligo County | F | Electricity | Electricity | 15 | 1718 | 6253 | 526943 | 195164 | 100 | 77199 | 58670 | 40758 | 15095 | 0 | 0 | 124417 | 46080 | 0 | 0 | 315010 | 315009 | 769317
| Sligo County | F | Electricity | Solid Multi-Fuel | 2 | 129 | 812 | 29519 | 10933 | 100 | 3469 | 3154 | 2929 | 1085 | 0 | 0 | 13681 | 12437 | 2755 | 1020 | 28630 | 28629 | 52353
| Sligo County | F | Heating Oil | Heating Oil | 271 | 28971 | 112084 | 7925694 | 7205177 | 78 | 1524473 | 1342487 | 603207 | 223410 | 177097 | 65591 | 1312086 | 1192806 | 542837 | 201051 | 10230521 | 10230522 | 12085394
| Sligo County | F | Heating Oil | Sod Peat | 1 | 151 | 407 | 68109 | 61917 | 73 | 12891 | 4774 | 6082 | 2253 | 621 | 230 | 14318 | 13017 | 0 | 0 | 82191 | 82191 | 102021
| Sligo County | F | Heating Oil | Solid Multi-Fuel | 2 | 169 | 876 | 40490 | 36809 | 85 | 6652 | 6047 | 3608 | 1336 | 1242 | 460 | 19669 | 17881 | 2192 | 812 | 63345 | 63345 | 73853
| Sligo County | F | House Coal | Heating Oil | 1 | 118 | 432 | 29302 | 26638 | 74 | 13306 | 4928 | 2505 | 928 | 621 | 230 | 4983 | 4530 | 0 | 0 | 37254 | 37254 | 50717
| Sligo County | F | House Coal | House Coal | 1 | 94 | 450 | 27030 | 24572 | 65 | 5578 | 5071 | 1827 | 677 | 351 | 130 | 7368 | 6698 | 0 | 0 | 37148 | 37148 | 42154
| Sligo County | F | Manufactured Smokeless Fuel_Coal | Manufactured Smokeless Fuel_Coal | 2 | 152 | 894 | 48283 | 40236 | 55 | 2042 | 1857 | 2748 | 1018 | 972 | 360 | 9584 | 7987 | 4211 | 1560 | 53017 | 53018 | 67840
| Sligo County | F | Sod Peat | Sod Peat | 1 | 109 | 408 | 28714 | 26104 | 45 | 4786 | 4351 | 2503 | 927 | 351 | 130 | 5842 | 5311 | 2091 | 774 | 37597 | 37597 | 44287
| Sligo County | F | Solid Multi-Fuel | Electricity | 3 | 215 | 1279 | 63719 | 57926 | 50 | 8947 | 6408 | 4508 | 1670 | 0 | 0 | 14550 | 5389 | 0 | 0 | 71393 | 71393 | 91724
| Sligo County | F | Solid Multi-Fuel | Heating Oil | 1 | 77 | 449 | 20186 | 18351 | 45 | 3364 | 3059 | 1398 | 518 | 351 | 130 | 6548 | 5952 | 2475 | 917 | 28927 | 28927 | 34322
| Sligo County | F | Solid Multi-Fuel | Solid Multi-Fuel | 77 | 7362 | 32079 | 1945955 | 1769050 | 50 | 310168 | 262981 | 147744 | 54720 | 29538 | 10940 | 480811 | 437101 | 165036 | 61125 | 2595917 | 2595917 | 3079252
| Sligo County | G | Bottled LPG | Bottled LPG | 2 | 168 | 1003 | 59573 | 54158 | 73 | 7488 | 6807 | 3501 | 1297 | 824 | 305 | 7587 | 6898 | 3981 | 1474 | 70938 | 70939 | 82954
| Sligo County | G | Bulk LPG (propane or butane) | Bulk LPG (propane or butane) | 5 | 447 | 2736 | 169052 | 153684 | 71 | 27360 | 21339 | 8739 | 3237 | 2241 | 830 | 24240 | 22036 | 6679 | 2474 | 203599 | 203600 | 238311
| Sligo County | G | Bulk LPG (propane or butane) | Electricity | 1 | 81 | 702 | 37369 | 33972 | 68 | 8941 | 8128 | 1183 | 438 | 473 | 175 | 6629 | 2455 | 2178 | 807 | 45975 | 45975 | 56773
| Sligo County | G | Electricity | Electricity | 85 | 7391 | 64083 | 3934984 | 1457401 | 100 | 604452 | 508036 | 162775 | 60287 | 351 | 130 | 624715 | 231376 | 0 | 0 | 2257230 | 2257230 | 5327277
| Sligo County | G | Electricity | Heating Oil | 2 | 207 | 1375 | 115785 | 42883 | 100 | 8064 | 7330 | 4891 | 1812 | 621 | 230 | 10194 | 9268 | 3092 | 1145 | 62668 | 62668 | 142647
| Sligo County | G | Electricity | House Coal | 2 | 114 | 2336 | 103963 | 38505 | 100 | 8832 | 8029 | 2398 | 888 | 351 | 130 | 16681 | 15164 | 0 | 0 | 62716 | 62716 | 132225
| Sligo County | G | Electricity | Sod Peat | 1 | 65 | 990 | 54723 | 20268 | 100 | 4954 | 4504 | 1549 | 574 | 0 | 0 | 1793 | 1630 | 1517 | 562 | 27537 | 27538 | 64536
| Sligo County | G | Electricity | Solid Multi-Fuel | 13 | 1255 | 10395 | 781185 | 289328 | 100 | 91385 | 82575 | 26691 | 9885 | 351 | 130 | 101138 | 91944 | 22478 | 8325 | 482187 | 482187 | 1023228
| Sligo County | G | Heating Oil | Anthracite_Coal | 1 | 92 | 589 | 35429 | 32209 | 79 | 9842 | 8947 | 2246 | 832 | 621 | 230 | 3763 | 3421 | 2327 | 862 | 46500 | 46501 | 54228
| Sligo County | G | Heating Oil | Electricity | 5 | 931 | 2647 | 323664 | 294240 | 67 | 70657 | 59105 | 21533 | 7975 | 2484 | 920 | 50610 | 18744 | 0 | 0 | 380984 | 380984 | 468948
| Sligo County | G | Heating Oil | Heating Oil | 293 | 29051 | 161704 | 10711786 | 9737987 | 74 | 2558478 | 2278960 | 646844 | 239572 | 191943 | 71090 | 1409717 | 1281561 | 540849 | 200314 | 13809484 | 13809484 | 16059617
| Sligo County | G | Heating Oil | Solid Multi-Fuel | 1 | 77 | 534 | 28786 | 26169 | 65 | 3594 | 3267 | 1563 | 579 | 621 | 230 | 4299 | 3909 | 2123 | 786 | 34940 | 34940 | 40986
| Sligo County | G | House Coal | Electricity | 6 | 332 | 8099 | 365848 | 332589 | 42 | 45525 | 22957 | 7877 | 2917 | 0 | 0 | 30726 | 11380 | 0 | 0 | 369843 | 369843 | 449976
| Sligo County | G | House Coal | House Coal | 6 | 548 | 3940 | 253851 | 230774 | 55 | 47057 | 34079 | 11814 | 4375 | 1755 | 650 | 34990 | 31809 | 11143 | 4127 | 305815 | 305814 | 360610
| Sligo County | G | Manufactured Smokeless Fuel_Coal | Manufactured Smokeless Fuel_Coal | 3 | 318 | 2347 | 165303 | 137752 | 58 | 26327 | 19661 | 6629 | 2455 | 1053 | 390 | 18341 | 15284 | 8436 | 3124 | 178667 | 178666 | 226089
| Sligo County | G | Sod Peat | Electricity | 4 | 232 | 6303 | 297412 | 270374 | 30 | 41085 | 15217 | 5647 | 2092 | 0 | 0 | 24588 | 9107 | 0 | 0 | 296789 | 296790 | 368732
| Sligo County | G | Sod Peat | Sod Peat | 4 | 358 | 2570 | 171133 | 155575 | 50 | 22180 | 28278 | 7907 | 2929 | 1404 | 520 | 22159 | 20144 | 6632 | 2456 | 209902 | 209902 | 231415
| Sligo County | G | Solid Multi-Fuel | Electricity | 42 | 3484 | 48703 | 3296891 | 2997174 | 42 | 268582 | 165871 | 76939 | 28496 | 1404 | 520 | 257000 | 95185 | 1604 | 594 | 3287840 | 3287840 | 3902420
| Sligo County | G | Solid Multi-Fuel | Solid Multi-Fuel | 146 | 12296 | 100674 | 6027348 | 5479407 | 51 | 890567 | 748992 | 270652 | 100242 | 54610 | 20226 | 877856 | 798051 | 300644 | 111350 | 7258267 | 7258268 | 8421677
| Sligo County | G | Wood Chips | Solid Multi-Fuel | 1 | 104 | 527 | 36591 | 33264 | 65 | 8809 | 8008 | 2174 | 805 | 351 | 130 | 4542 | 4129 | 2482 | 919 | 47256 | 47255 | 54949
| Sligo County | G | Wood Logs | Wood Logs | 4 | 282 | 2275 | 116967 | 106333 | 56 | 11024 | 9059 | 4929 | 1826 | 1404 | 520 | 21268 | 19335 | 4225 | 1565 | 138638 | 138638 | 159817
| Tipperary County | A |  |  | 8 | 1584 | 510 |  | 0 |  |  | 0 | 19413 | 7190 | 16329 | 6048 |  | 0 | 0 | 0 | 13238 | 13238 | 35742
| Tipperary County | A | Bulk LPG (propane or butane) | Bulk LPG (propane or butane) | 2 | 276 | 122 | 4309 | 3917 | 91 | 571 | 519 | 3358 | 1244 | 945 | 350 | 7620 | 6927 | 0 | 0 | 12958 | 12957 | 16803
| Tipperary County | A | Electricity | Electricity | 171 | 36598 | 9764 | 289456 | 107206 | 446 | 82996 | 69965 | 485886 | 179958 | 284377 | 105325 | 911009 | 337411 | 4005 | 1483 | 801347 | 801348 | 2057729
| Tipperary County | A | Electricity | Heating Oil | 1 | 430 | 75 | 19083 | 7068 | 400 | 3645 | 3314 | 5233 | 1938 | 621 | 230 | 3612 | 3284 | 0 | 0 | 15833 | 15834 | 32194
| Tipperary County | A | Heating Oil | Electricity | 1 | 297 | 44 | -129 | -118 | 93 | -20 | -19 | 3723 | 1379 | 3435 | 1272 | 6132 | 2271 | 0 | 0 | 4786 | 5059 | 13439
| Tipperary County | A | Heating Oil | Heating Oil | 40 | 8166 | 2430 | 172844 | 157131 | 95 | 25221 | 22929 | 107856 | 39947 | 41669 | 15433 | 145250 | 132046 | 0 | 0 | 367485 | 367486 | 492840
| Tipperary County | A | Mains Gas | Mains Gas | 10 | 1982 | 567 | 37147 | 33770 | 91 | 3624 | 3295 | 24148 | 8944 | 8983 | 3327 | 38649 | 35136 | 0 | 0 | 84472 | 84472 | 112551
| Tipperary County | B1 |  |  | 14 | 2472 | 1259 |  | 0 |  |  | 0 | 35801 | 13260 | 12602 | 4667 |  | 0 | 0 | 0 | 17927 | 17927 | 48403
| Tipperary County | B1 | Bulk LPG (propane or butane) | Bulk LPG (propane or butane) | 1 | 237 | 88 | 11310 | 10282 | 90 | 1379 | 1254 | 2885 | 1069 | 473 | 175 | 4855 | 4414 | 0 | 0 | 17193 | 17194 | 20902
| Tipperary County | B1 | Electricity | Electricity | 52 | 10779 | 4596 | 353522 | 130934 | 371 | 89518 | 80123 | 174774 | 64731 | 58569 | 21692 | 312746 | 115832 | 0 | 0 | 413313 | 413312 | 989129
| Tipperary County | B1 | Heating Oil | Electricity | 1 | 294 | 81 | 3215 | 2923 | 219 | 1304 | 1185 | 3582 | 1327 | 621 | 230 | 14974 | 5546 | 0 | 0 | 11211 | 11211 | 23696
| Tipperary County | B1 | Heating Oil | Heating Oil | 66 | 13390 | 5897 | 626354 | 569413 | 94 | 90500 | 82564 | 198372 | 73471 | 46944 | 17387 | 251137 | 228307 | 7210 | 2670 | 973812 | 973812 | 1220517
| Tipperary County | B1 | Mains Gas | Mains Gas | 7 | 1333 | 659 | 64309 | 58463 | 91 | 9802 | 8755 | 16637 | 6162 | 5901 | 2185 | 28631 | 26028 | 0 | 0 | 101593 | 101593 | 125280
| Tipperary County | B1 | Wood Pellets (bulk supply for | Wood Pellets (bulk supply for | 2 | 499 | 187 | 28879 | 26254 | 93 | 4160 | 3782 | 11886 | 4402 | 1404 | 520 | 10552 | 9593 | 0 | 0 | 44551 | 44551 | 56881
| Tipperary County | B2 |  |  | 1 | 85 | 115 |  | 0 |  |  | 0 | 1039 | 385 | 702 | 260 |  | 0 | 0 | 0 | 645 | 645 | 1741
| Tipperary County | B2 | Bulk LPG (propane or butane) | Bulk LPG (propane or butane) | 2 | 437 | 236 | 31080 | 28254 | 92 | 4183 | 3802 | 9414 | 3487 | 1647 | 610 | 6693 | 6085 | 2129 | 788 | 43026 | 43026 | 55146
| Tipperary County | B2 | Electricity | Electricity | 46 | 9276 | 5097 | 476761 | 176578 | 337 | 123464 | 105882 | 161906 | 59965 | 43040 | 15941 | 255143 | 94497 | 0 | 0 | 452863 | 452863 | 1060314
| Tipperary County | B2 | Heating Oil | Bulk LPG (propane or butane) | 1 | 242 | 112 | 14186 | 12897 | 83 | 1911 | 1737 | 4281 | 1585 | 621 | 230 | 3217 | 2924 | 2919 | 1081 | 20455 | 20454 | 27135
| Tipperary County | B2 | Heating Oil | Heating Oil | 193 | 43358 | 22580 | 2994905 | 2722641 | 92 | 541673 | 497070 | 776217 | 287488 | 140181 | 51919 | 897361 | 815783 | 52087 | 19292 | 4394192 | 4394193 | 5402424
| Tipperary County | B2 | Mains Gas | Electricity | 6 | 1108 | 655 | 63877 | 58070 | 91 | 10636 | 9534 | 18740 | 6941 | 4590 | 1700 | 23594 | 8738 | 0 | 0 | 84983 | 84983 | 121437
| Tipperary County | B2 | Mains Gas | Mains Gas | 23 | 4998 | 2717 | 328967 | 299061 | 90 | 58120 | 51985 | 91552 | 33908 | 11921 | 4415 | 107614 | 97831 | 2256 | 835 | 488035 | 488035 | 600430
| Tipperary County | B2 | Wood Logs | Wood Logs | 1 | 375 | 124 | 30773 | 27976 | 83 | 4178 | 3798 | 6116 | 2265 | 2457 | 910 | 2804 | 2549 | 0 | 0 | 37498 | 37498 | 46328
| Tipperary County | B3 | Bottled LPG | Bottled LPG | 3 | 1010 | 406 | 88951 | 80865 | 88 | 17784 | 16168 | 19661 | 7282 | 3065 | 1135 | 19362 | 17601 | 0 | 0 | 123051 | 123051 | 148823
| Tipperary County | B3 | Bottled LPG | Bulk LPG (propane or butane) | 1 | 268 | 136 | 18517 | 16833 | 90 | 4408 | 4007 | 6537 | 2421 | 473 | 175 | 6578 | 5980 | 0 | 0 | 29417 | 29416 | 36513
| Tipperary County | B3 | Bulk LPG (propane or butane) | Bulk LPG (propane or butane) | 20 | 3716 | 2831 | 287332 | 261211 | 87 | 53961 | 49056 | 60693 | 22479 | 12275 | 4546 | 104230 | 94755 | 4389 | 1625 | 433672 | 433672 | 522880
| Tipperary County | B3 | Electricity | Electricity | 24 | 4732 | 3298 | 367075 | 135954 | 292 | 89680 | 83093 | 99840 | 36978 | 28149 | 10425 | 155472 | 57582 | 0 | 0 | 324033 | 324032 | 740216
| Tipperary County | B3 | Electricity | Heating Oil | 1 | 147 | 141 | 11316 | 4191 | 320 | 2732 | 2484 | 2064 | 764 | 972 | 360 | 3736 | 3396 | 0 | 0 | 11195 | 11195 | 20820
| Tipperary County | B3 | Heating Oil | Electricity | 3 | 626 | 426 | 63722 | 57929 | 86 | 13256 | 12050 | 13825 | 5120 | 1863 | 690 | 10483 | 3883 | 0 | 0 | 79672 | 79672 | 103149
| Tipperary County | B3 | Heating Oil | Heating Oil | 607 | 122123 | 85222 | 9990550 | 9082318 | 90 | 1994319 | 1967082 | 2428355 | 899391 | 409695 | 151739 | 3154666 | 2867878 | 295130 | 109307 | 15077716 | 15077715 | 18272715
| Tipperary County | B3 | Heating Oil | House Coal | 1 | 190 | 129 | 13552 | 12320 | 93 | 2341 | 2129 | 2738 | 1014 | 621 | 230 | 5263 | 4785 | 0 | 0 | 20478 | 20478 | 24515
| Tipperary County | B3 | Mains Gas | Mains Gas | 104 | 19325 | 14604 | 1484035 | 1349122 | 87 | 284903 | 254111 | 350788 | 129921 | 59429 | 22011 | 555920 | 505381 | 20654 | 7649 | 2268196 | 2268195 | 2755729
| Tipperary County | B3 | Solid Multi-Fuel | Electricity | 2 | 359 | 294 | 46370 | 42155 | 70 | 2681 | 2437 | 7419 | 2748 | 351 | 130 | 11289 | 4181 | 0 | 0 | 51651 | 51651 | 68110
| Tipperary County | B3 | Solid Multi-Fuel | Solid Multi-Fuel | 1 | 217 | 143 | 36093 | 32812 | 86 | 3992 | 3629 | 8567 | 3173 | 351 | 130 | 1184 | 1076 | 0 | 0 | 40819 | 40820 | 50187
| Tipperary County | B3 | Wood Chips | Wood Chips | 1 | 287 | 142 | 24606 | 22369 | 85 | 3873 | 3521 | 5245 | 1943 | 351 | 130 | 6771 | 6156 | 0 | 0 | 34119 | 34119 | 40846
| Tipperary County | B3 | Wood Pellets (bulk supply for | Wood Pellets (bulk supply for | 8 | 1890 | 1122 | 171005 | 155459 | 76 | 27758 | 25235 | 34690 | 12848 | 5535 | 2050 | 40918 | 37198 | 4785 | 1772 | 234562 | 234562 | 284691
| Tipperary County | C |  |  | 1 | 317 | 172 |  | 0 |  |  | 0 | 4673 | 1731 | 351 | 130 |  | 0 | 0 | 0 | 1861 | 1861 | 5024
| Tipperary County | C | Bottled LPG | Bottled LPG | 7 | 1019 | 1273 | 129384 | 117622 | 89 | 20173 | 19904 | 22541 | 8348 | 3335 | 1235 | 35320 | 32109 | 0 | 0 | 179219 | 179218 | 210753
| Tipperary County | C | Bottled LPG | Heating Oil | 1 | 218 | 155 | 19278 | 17525 | 92 | 3591 | 3264 | 5190 | 1922 | 621 | 230 | 5246 | 4769 | 0 | 0 | 27711 | 27710 | 33926
| Tipperary County | C | Bulk LPG (propane or butane) | Bulk LPG (propane or butane) | 89 | 12565 | 17142 | 1406172 | 1278338 | 85 | 282353 | 246471 | 269395 | 99776 | 43524 | 16120 | 427167 | 388334 | 62103 | 23001 | 2052040 | 2052040 | 2490714
| Tipperary County | C | Electricity | Electricity | 30 | 5724 | 5389 | 609265 | 225654 | 241 | 116674 | 94255 | 113420 | 42007 | 16884 | 6253 | 227580 | 84289 | 0 | 0 | 452458 | 452458 | 1083823
| Tipperary County | C | Heating Oil | Bottled LPG | 2 | 309 | 396 | 41830 | 38027 | 82 | 5609 | 5100 | 5585 | 2069 | 1242 | 460 | 6083 | 5530 | 803 | 297 | 51483 | 51483 | 61152
| Tipperary County | C | Heating Oil | Electricity | 10 | 1425 | 1912 | 193673 | 176067 | 86 | 38084 | 34622 | 33001 | 12223 | 6561 | 2430 | 54402 | 20149 | 0 | 0 | 245490 | 245491 | 325721
| Tipperary County | C | Heating Oil | Heating Oil | 3666 | 594081 | 700501 | 66125755 | 60114323 | 85 | 13740349 | 12325779 | 12385295 | 4587146 | 2375699 | 879888 | 19616490 | 17833172 | 4138708 | 1532855 | 97273164 | 97273163 | 118382296
| Tipperary County | C | Heating Oil | Solid Multi-Fuel | 2 | 252 | 405 | 27659 | 25145 | 87 | 4269 | 3881 | 5378 | 1992 | 1242 | 460 | 7161 | 6510 | 5492 | 2034 | 40021 | 40022 | 51201
| Tipperary County | C | Heating Oil | Wood Logs | 1 | 247 | 172 | 24024 | 21840 | 86 | 3635 | 3304 | 5781 | 2141 | 1670 | 619 | 7493 | 6812 | 0 | 0 | 34716 | 34716 | 42603
| Tipperary County | C | Heating Oil | Wood Pellets (in bags for seco | 1 | 175 | 206 | 21032 | 19120 | 79 | 2696 | 2451 | 4270 | 1582 | 621 | 230 | 7411 | 6738 | 0 | 0 | 30121 | 30121 | 36030
| Tipperary County | C | House Coal | Heating Oil | 1 | 204 | 187 | 21076 | 19160 | 79 | 2342 | 2129 | 5340 | 1978 | 621 | 230 | 11526 | 10478 | 0 | 0 | 33975 | 33975 | 40905
| Tipperary County | C | House Coal | House Coal | 1 | 94 | 174 | 7956 | 7233 | 65 | 0 | 580 | 1142 | 423 | 351 | 130 | 4133 | 3757 | 2704 | 1002 | 13125 | 13125 | 16286
| Tipperary County | C | Mains Gas | Heating Oil | 1 | 159 | 200 | 19338 | 17580 | 78 | 2531 | 2301 | 2511 | 930 | 473 | 175 | 6839 | 6217 | 0 | 0 | 27203 | 27203 | 31692
| Tipperary County | C | Mains Gas | Mains Gas | 538 | 83029 | 100145 | 8348161 | 7589237 | 82 | 1988729 | 1765526 | 1702635 | 630605 | 261527 | 96862 | 3005147 | 2731952 | 366897 | 135888 | 12950070 | 12950070 | 15673096
| Tipperary County | C | Mains Gas | Solid Multi-Fuel | 1 | 219 | 155 | 16543 | 15039 | 78 | 4779 | 4345 | 5328 | 1973 | 702 | 260 | 6627 | 6024 | 0 | 0 | 27642 | 27641 | 33979
| Tipperary County | C | Manufactured Smokeless Fuel_Coal | Electricity | 1 | 102 | 220 | 15116 | 12597 | 65 | 2456 | 910 | 1239 | 459 | 0 | 0 | 3535 | 1309 | 0 | 0 | 15275 | 15275 | 22346
| Tipperary County | C | Solid Multi-Fuel | Heating Oil | 1 | 155 | 161 | 12937 | 11761 | 79 | 0 | 3267 | 3779 | 1400 | 621 | 230 | 4538 | 4125 | 3030 | 1122 | 21906 | 21905 | 24905
| Tipperary County | C | Solid Multi-Fuel | Solid Multi-Fuel | 16 | 2819 | 3252 | 392431 | 356755 | 67 | 44445 | 38826 | 58153 | 21538 | 7398 | 2740 | 92874 | 84431 | 37500 | 13889 | 518179 | 518179 | 632801
| Tipperary County | C | Wood Chips | Wood Chips | 1 | 167 | 199 | 19176 | 17433 | 65 | 0 | 0 | 3660 | 1355 | 1404 | 520 | 5625 | 5113 | 3333 | 1234 | 25656 | 25655 | 33198
| Tipperary County | C | Wood Logs | Electricity | 1 | 149 | 204 | 17754 | 16140 | 60 | 2905 | 1076 | 1815 | 672 | 1235 | 457 | 6688 | 2477 | 0 | 0 | 20823 | 20822 | 30397
| Tipperary County | C | Wood Logs | Wood Logs | 2 | 250 | 396 | 31134 | 28304 | 71 | 3892 | 3538 | 3402 | 1260 | 702 | 260 | 7362 | 6693 | 2594 | 961 | 41016 | 41016 | 49086
| Tipperary County | C | Wood Pellets (bulk supply for | Wood Pellets (bulk supply for | 16 | 3505 | 2909 | 444309 | 403917 | 77 | 74122 | 67384 | 72823 | 26971 | 7722 | 2860 | 95383 | 86712 | 6438 | 2384 | 590229 | 590228 | 700797
| Tipperary County | D | Bottled LPG | Bottled LPG | 3 | 472 | 784 | 82735 | 75214 | 79 | 16961 | 15419 | 12298 | 4555 | 1418 | 525 | 20053 | 18230 | 3828 | 1418 | 115360 | 115361 | 137293
| Tipperary County | D | Bottled LPG | Heating Oil | 1 | 135 | 253 | 20886 | 18987 | 85 | 3143 | 2619 | 2920 | 1082 | 621 | 230 | 6709 | 6099 | 0 | 0 | 29017 | 29017 | 34279
| Tipperary County | D | Bulk LPG (propane or butane) | Bulk LPG (propane or butane) | 27 | 3821 | 6835 | 582773 | 529794 | 77 | 119554 | 108685 | 81601 | 30223 | 13311 | 4930 | 167479 | 152254 | 26004 | 9631 | 835517 | 835517 | 990722
| Tipperary County | D | Bulk LPG (propane or butane) | Heating Oil | 1 | 78 | 296 | 17473 | 15885 | 60 | 5533 | 5030 | 2723 | 1008 | 351 | 130 | 13306 | 12096 | 0 | 0 | 34149 | 34149 | 39386
| Tipperary County | D | Electricity | Electricity | 44 | 6474 | 11950 | 1213032 | 449271 | 111 | 227368 | 184412 | 161183 | 59697 | 2808 | 1040 | 375964 | 139246 | 0 | 0 | 833666 | 833666 | 1980355
| Tipperary County | D | Heating Oil | Bottled LPG | 2 | 248 | 584 | 44554 | 40504 | 81 | 8975 | 8159 | 3017 | 1117 | 1242 | 460 | 8655 | 7868 | 5752 | 2130 | 60239 | 60238 | 72195
| Tipperary County | D | Heating Oil | Electricity | 7 | 1023 | 1902 | 184068 | 167335 | 85 | 26666 | 24242 | 19976 | 7398 | 5049 | 1870 | 52039 | 19274 | 0 | 0 | 220118 | 220119 | 287798
| Tipperary County | D | Heating Oil | Heating Oil | 2838 | 366601 | 741292 | 57371977 | 52156343 | 80 | 11529295 | 10302355 | 7695896 | 2850332 | 1810007 | 670373 | 15156337 | 13778488 | 4133523 | 1530935 | 81288826 | 81288826 | 97697035
| Tipperary County | D | Heating Oil | House Coal | 3 | 574 | 838 | 99456 | 90415 | 72 | 18993 | 16792 | 10245 | 3794 | 1863 | 690 | 21373 | 19430 | 7589 | 2811 | 133931 | 133932 | 159519
| Tipperary County | D | Heating Oil | Mains Gas | 1 | 93 | 244 | 13039 | 11853 | 86 | 2064 | 1877 | 2068 | 766 | 621 | 230 | 4799 | 4362 | 0 | 0 | 19089 | 19088 | 22591
| Tipperary County | D | Heating Oil | Solid Multi-Fuel | 5 | 693 | 1303 | 95203 | 86548 | 86 | 19225 | 17477 | 13717 | 5080 | 3456 | 1280 | 40111 | 36465 | 5093 | 1886 | 148737 | 148736 | 176805
| Tipperary County | D | Heating Oil | Wood Logs | 1 | 67 | 273 | 11169 | 10153 | 79 | 0 | 0 | 977 | 362 | 621 | 230 | 5495 | 4995 | 0 | 0 | 15740 | 15740 | 18262
| Tipperary County | D | House Coal | Electricity | 1 | 187 | 291 | 29019 | 26381 | 65 | 5144 | 1905 | 4567 | 1692 | 351 | 130 | 15459 | 5726 | 0 | 0 | 35833 | 35834 | 54540
| Tipperary County | D | House Coal | House Coal | 6 | 650 | 1710 | 112933 | 102666 | 65 | 17552 | 15957 | 13305 | 4928 | 1877 | 695 | 30533 | 27757 | 9501 | 3519 | 155522 | 155522 | 185701
| Tipperary County | D | Mains Gas | Electricity | 1 | 53 | 298 | 8207 | 7461 | 79 | 1084 | 986 | 1282 | 475 | 473 | 175 | 4608 | 1707 | 0 | 0 | 10803 | 10804 | 15654
| Tipperary County | D | Mains Gas | Mains Gas | 151 | 18824 | 38536 | 2700566 | 2455060 | 77 | 669922 | 583557 | 383948 | 142203 | 72198 | 26740 | 835583 | 759621 | 213644 | 79128 | 4046308 | 4046309 | 4875861
| Tipperary County | D | Manufactured Smokeless Fuel_Coal | Manufactured Smokeless Fuel_Coal | 2 | 241 | 569 | 45235 | 37695 | 70 | 5387 | 4489 | 5574 | 2064 | 702 | 260 | 14942 | 12452 | 2236 | 828 | 57789 | 57788 | 74076
| Tipperary County | D | Sod Peat | Sod Peat | 2 | 269 | 525 | 39979 | 36344 | 58 | 6517 | 3891 | 5450 | 2019 | 972 | 360 | 13485 | 12259 | 2697 | 999 | 55872 | 55872 | 69100
| Tipperary County | D | Solid Multi-Fuel | Electricity | 2 | 201 | 553 | 31752 | 28865 | 63 | 4342 | 2888 | 4321 | 1600 | 351 | 130 | 15289 | 5662 | 0 | 0 | 39145 | 39145 | 56055
| Tipperary County | D | Solid Multi-Fuel | Solid Multi-Fuel | 90 | 11064 | 24457 | 1916167 | 1741970 | 64 | 227203 | 196728 | 224279 | 83066 | 36585 | 13550 | 479796 | 436178 | 211493 | 78331 | 2549823 | 2549823 | 3095523
| Tipperary County | D | Wood Logs | Wood Logs | 10 | 1608 | 2648 | 269677 | 245161 | 63 | 44212 | 40193 | 32134 | 11901 | 4131 | 1530 | 76694 | 69722 | 9797 | 3628 | 372136 | 372135 | 436645
| Tipperary County | D | Wood Pellets (bulk supply for | Wood Pellets (bulk supply for | 8 | 1604 | 2061 | 294930 | 268118 | 68 | 43955 | 39960 | 34657 | 12836 | 3078 | 1140 | 50587 | 45988 | 8474 | 3139 | 371180 | 371181 | 435681
| Tipperary County | D | Wood Pellets (in bags for seco | Wood Pellets (in bags for seco | 1 | 67 | 270 | 10305 | 9368 | 65 | 1145 | 1041 | 929 | 344 | 351 | 130 | 5314 | 4831 | 0 | 0 | 15714 | 15714 | 18044
| Tipperary County | E |  |  | 1 | 83 | 372 |  | 0 |  |  | 0 | 1976 | 732 | 621 | 230 |  | 0 | 2654 | 983 | 1945 | 1945 | 5251
| Tipperary County | E | Bottled LPG | Bottled LPG | 2 | 339 | 619 | 67958 | 61780 | 74 | 10113 | 9194 | 5793 | 2146 | 945 | 350 | 14779 | 13435 | 5967 | 2210 | 89115 | 89115 | 105555
| Tipperary County | E | Bulk LPG (propane or butane) | Bulk LPG (propane or butane) | 8 | 773 | 2732 | 173461 | 157691 | 80 | 34043 | 30949 | 15920 | 5896 | 3659 | 1355 | 30676 | 27887 | 13954 | 5168 | 228947 | 228946 | 271713
| Tipperary County | E | Electricity | Electricity | 58 | 6358 | 19592 | 1459040 | 540385 | 103 | 205498 | 168671 | 147934 | 54790 | 1674 | 620 | 456448 | 169055 | 0 | 0 | 933521 | 933521 | 2270594
| Tipperary County | E | Electricity | Heating Oil | 2 | 219 | 690 | 45276 | 16769 | 100 | 5730 | 5209 | 4299 | 1592 | 270 | 100 | 13134 | 11940 | 6877 | 2547 | 38157 | 38157 | 75586
| Tipperary County | E | Heating Oil | Electricity | 6 | 878 | 1919 | 176776 | 160706 | 80 | 39839 | 36217 | 19301 | 7148 | 3375 | 1250 | 56481 | 20919 | 0 | 0 | 226241 | 226240 | 295772
| Tipperary County | E | Heating Oil | Heating Oil | 1283 | 151536 | 432469 | 32883955 | 29894505 | 76 | 6227050 | 5514853 | 3205060 | 1187059 | 819290 | 303441 | 6867859 | 6243508 | 2138084 | 791883 | 43935248 | 43935249 | 52141298
| Tipperary County | E | Heating Oil | House Coal | 2 | 208 | 664 | 39330 | 35755 | 75 | 10177 | 9252 | 4926 | 1824 | 1242 | 460 | 10416 | 9469 | 3395 | 1257 | 58017 | 58017 | 69486
| Tipperary County | E | Heating Oil | Manufactured Smokeless Fuel_Coal | 1 | 121 | 321 | 22531 | 20483 | 70 | 3823 | 3186 | 2948 | 1092 | 621 | 230 | 8976 | 7480 | 0 | 0 | 32471 | 32471 | 38899
| Tipperary County | E | Heating Oil | Solid Multi-Fuel | 2 | 340 | 709 | 78153 | 71048 | 73 | 9200 | 8364 | 7820 | 2896 | 1242 | 460 | 20463 | 18603 | 4377 | 1621 | 102992 | 102992 | 121255
| Tipperary County | E | House Coal | House Coal | 11 | 1094 | 3667 | 216618 | 196925 | 64 | 36871 | 31777 | 22725 | 8417 | 3861 | 1430 | 63589 | 57809 | 18814 | 6968 | 303326 | 303326 | 362478
| Tipperary County | E | Mains Gas | Electricity | 1 | 91 | 345 | 18866 | 17151 | 69 | 2296 | 2087 | 2222 | 823 | 351 | 130 | 7687 | 2847 | 0 | 0 | 23039 | 23038 | 31422
| Tipperary County | E | Mains Gas | Mains Gas | 37 | 3835 | 12392 | 794070 | 721882 | 76 | 180624 | 157929 | 76610 | 28374 | 17510 | 6485 | 180835 | 164395 | 58241 | 21571 | 1100636 | 1100636 | 1307890
| Tipperary County | E | Manufactured Smokeless Fuel_Coal | Manufactured Smokeless Fuel_Coal | 5 | 581 | 1812 | 148789 | 123991 | 64 | 18516 | 13740 | 11299 | 4185 | 2517 | 932 | 22262 | 18551 | 6705 | 2483 | 163883 | 163882 | 210088
| Tipperary County | E | Peat Briquettes | Peat Briquettes | 1 | 88 | 349 | 17856 | 16233 | 55 | 3637 | 3307 | 1376 | 510 | 351 | 130 | 5043 | 4585 | 2266 | 839 | 25603 | 25604 | 30529
| Tipperary County | E | Sod Peat | Sod Peat | 5 | 496 | 1645 | 116812 | 106193 | 59 | 10663 | 9693 | 8929 | 3307 | 2106 | 780 | 26886 | 24442 | 7814 | 2894 | 147309 | 147309 | 173210
| Tipperary County | E | Solid Multi-Fuel | Electricity | 6 | 808 | 2163 | 197580 | 179618 | 57 | 23522 | 24997 | 16341 | 6052 | 351 | 130 | 52783 | 19549 | 0 | 0 | 230347 | 230346 | 290577
| Tipperary County | E | Solid Multi-Fuel | Heating Oil | 2 | 366 | 757 | 94701 | 86092 | 63 | 17733 | 16121 | 7620 | 2822 | 621 | 230 | 10870 | 9882 | 6706 | 2484 | 117631 | 117631 | 138251
| Tipperary County | E | Solid Multi-Fuel | Solid Multi-Fuel | 135 | 13591 | 46128 | 2891587 | 2628715 | 59 | 415619 | 355245 | 264932 | 98123 | 49275 | 18250 | 740311 | 673010 | 320677 | 118769 | 3892113 | 3892112 | 4682401
| Tipperary County | E | Wood Logs | Wood Logs | 7 | 802 | 2489 | 187296 | 170269 | 60 | 22228 | 20207 | 15812 | 5856 | 2808 | 1040 | 40921 | 37201 | 17700 | 6556 | 241129 | 241129 | 286765
| Tipperary County | E | Wood Pellets (bulk supply for | Electricity | 1 | 45 | 353 | 9902 | 9002 | 65 | 0 | 0 | 1101 | 408 | 0 | 0 | 4944 | 1831 | 0 | 0 | 11241 | 11241 | 15947
| Tipperary County | F | Anthracite_Coal | Anthracite_Coal | 1 | 59 | 423 | 18345 | 16678 | 60 | 0 | 0 | 718 | 266 | 351 | 130 | 3518 | 3198 | 2008 | 744 | 21015 | 21016 | 24940
| Tipperary County | F | Bottled LPG | Bottled LPG | 1 | 66 | 405 | 20092 | 18265 | 73 | 0 | 0 | 1617 | 599 | 473 | 175 | 4665 | 4241 | 0 | 0 | 23280 | 23280 | 26847
| Tipperary County | F | Bulk LPG (propane or butane) | Bulk LPG (propane or butane) | 3 | 259 | 1291 | 70837 | 64398 | 71 | 14866 | 13515 | 5869 | 2174 | 1296 | 480 | 18071 | 16428 | 0 | 0 | 96994 | 96995 | 110939
| Tipperary County | F | Electricity | Electricity | 28 | 2727 | 11416 | 734940 | 272200 | 105 | 93891 | 79049 | 60867 | 22543 | 1344 | 498 | 242160 | 89689 | 0 | 0 | 463979 | 463979 | 1133202
| Tipperary County | F | Electricity | House Coal | 1 | 93 | 384 | 24910 | 9226 | 100 | 1735 | 1577 | 2259 | 837 | 0 | 0 | 4353 | 3957 | 2334 | 864 | 16462 | 16461 | 35591
| Tipperary County | F | Electricity | Solid Multi-Fuel | 5 | 402 | 2134 | 98017 | 36303 | 100 | 9126 | 8296 | 8697 | 3221 | 0 | 0 | 49612 | 45102 | 6563 | 2431 | 95353 | 95353 | 172015
| Tipperary County | F | Heating Oil | Electricity | 7 | 636 | 2878 | 179803 | 163457 | 79 | 28903 | 26275 | 14417 | 5339 | 4347 | 1610 | 44019 | 16303 | 0 | 0 | 212986 | 212984 | 271489
| Tipperary County | F | Heating Oil | Heating Oil | 613 | 68688 | 254207 | 19174307 | 17431188 | 76 | 3686764 | 3271880 | 1470373 | 544583 | 394970 | 146285 | 3174910 | 2886282 | 980944 | 363312 | 24643530 | 24643530 | 28882268
| Tipperary County | F | Heating Oil | House Coal | 1 | 115 | 438 | 26934 | 24485 | 60 | 5686 | 5169 | 2795 | 1035 | 621 | 230 | 9381 | 8528 | 4839 | 1792 | 41240 | 41239 | 50256
| Tipperary County | F | Heating Oil | Mains Gas | 2 | 289 | 840 | 86255 | 78413 | 82 | 15289 | 13899 | 6106 | 2262 | 1242 | 460 | 11735 | 10669 | 2401 | 889 | 106592 | 106592 | 123028
| Tipperary County | F | Heating Oil | Solid Multi-Fuel | 2 | 256 | 856 | 63072 | 57338 | 78 | 17344 | 15767 | 5566 | 2061 | 1242 | 460 | 18695 | 16995 | 3005 | 1113 | 93735 | 93734 | 108924
| Tipperary County | F | House Coal | Electricity | 1 | 120 | 387 | 27387 | 24897 | 60 | 6086 | 5533 | 2529 | 937 | 351 | 130 | 10051 | 3723 | 0 | 0 | 35220 | 35220 | 46404
| Tipperary County | F | House Coal | House Coal | 15 | 1567 | 6260 | 445603 | 405093 | 55 | 60798 | 55271 | 32696 | 12110 | 4914 | 1820 | 105293 | 95721 | 34537 | 12792 | 582806 | 582807 | 683841
| Tipperary County | F | Mains Gas | Mains Gas | 13 | 1705 | 5407 | 556027 | 505479 | 70 | 94708 | 85119 | 42597 | 15777 | 6372 | 2360 | 72974 | 66340 | 25238 | 9347 | 684421 | 684422 | 797916
| Tipperary County | F | Manufactured Smokeless Fuel_Coal | Manufactured Smokeless Fuel_Coal | 9 | 786 | 3815 | 206894 | 172412 | 56 | 29483 | 23870 | 16975 | 6287 | 2727 | 1010 | 65991 | 54993 | 10138 | 3755 | 262326 | 262327 | 332208
| Tipperary County | F | Peat Briquettes | Peat Briquettes | 2 | 206 | 897 | 78948 | 71771 | 55 | 13154 | 11958 | 5831 | 2160 | 702 | 260 | 18302 | 16638 | 2755 | 1020 | 103807 | 103807 | 119692
| Tipperary County | F | Sod Peat | Sod Peat | 1 | 47 | 419 | 12360 | 11236 | 55 | 1373 | 1248 | 574 | 213 | 351 | 130 | 3380 | 3073 | 1704 | 631 | 16531 | 16531 | 19742
| Tipperary County | F | Solid Multi-Fuel | Electricity | 1 | 92 | 412 | 24499 | 22271 | 65 | 0 | 0 | 1763 | 653 | 351 | 130 | 11131 | 4123 | 0 | 0 | 27177 | 27177 | 37744
| Tipperary County | F | Solid Multi-Fuel | Heating Oil | 1 | 132 | 430 | 36312 | 33011 | 45 | 5743 | 5221 | 2416 | 895 | 621 | 230 | 8419 | 7654 | 3264 | 1209 | 48220 | 48220 | 56775
| Tipperary County | F | Solid Multi-Fuel | Solid Multi-Fuel | 155 | 14399 | 64272 | 3950114 | 3591013 | 53 | 515851 | 424549 | 295432 | 109419 | 53541 | 19830 | 938211 | 852919 | 349973 | 129620 | 5127350 | 5127350 | 6103122
| Tipperary County | F | Wood Logs | Wood Logs | 5 | 457 | 2063 | 120037 | 109125 | 59 | 18908 | 17189 | 7572 | 2804 | 1755 | 650 | 26336 | 23942 | 14567 | 5395 | 159105 | 159105 | 189175
| Tipperary County | F | Wood Pellets (bulk supply for | Wood Pellets (bulk supply for | 1 | 137 | 404 | 34961 | 31782 | 65 | 8416 | 7651 | 2834 | 1050 | 351 | 130 | 5492 | 4993 | 3229 | 1196 | 46803 | 46802 | 55283
| Tipperary County | F | Wood Pellets (in bags for seco | Wood Pellets (bulk supply for | 1 | 119 | 389 | 34082 | 30984 | 83 | 4806 | 4370 | 1923 | 712 | 351 | 130 | 4992 | 4539 | 0 | 0 | 40734 | 40735 | 46154
| Tipperary County | G | Bottled LPG | Bottled LPG | 1 | 67 | 568 | 26318 | 23926 | 78 | 3439 | 3127 | 1495 | 554 | 473 | 175 | 3826 | 3478 | 2340 | 867 | 32126 | 32127 | 37891
| Tipperary County | G | Bulk LPG (propane or butane) | Bulk LPG (propane or butane) | 4 | 363 | 2301 | 139964 | 127240 | 70 | 35340 | 31605 | 8749 | 3241 | 1769 | 655 | 16147 | 14679 | 4837 | 1791 | 179211 | 179211 | 206806
| Tipperary County | G | Electricity | Anthracite_Coal | 1 | 61 | 553 | 23268 | 8618 | 100 | 2341 | 2128 | 1283 | 475 | 0 | 0 | 6992 | 6356 | 0 | 0 | 17577 | 17577 | 33884
| Tipperary County | G | Electricity | Bulk LPG (propane or butane) | 1 | 88 | 1344 | 94319 | 34933 | 100 | 14232 | 12938 | 2029 | 751 | 621 | 230 | 7198 | 6544 | 0 | 0 | 55396 | 55396 | 118399
| Tipperary County | G | Electricity | Electricity | 225 | 19704 | 171566 | 11145689 | 4128033 | 100 | 1812399 | 1554886 | 459623 | 170231 | 5184 | 1920 | 1490123 | 551897 | 5301 | 1963 | 6408930 | 6408930 | 14918319
| Tipperary County | G | Electricity | Heating Oil | 3 | 217 | 2451 | 133284 | 49364 | 100 | 24319 | 22109 | 4425 | 1639 | 0 | 0 | 14945 | 13586 | 2002 | 742 | 87440 | 87440 | 178975
| Tipperary County | G | Electricity | House Coal | 2 | 212 | 1548 | 114442 | 42386 | 100 | 17268 | 15699 | 3822 | 1415 | 0 | 0 | 15727 | 14297 | 7670 | 2841 | 76638 | 76638 | 158929
| Tipperary County | G | Electricity | Solid Multi-Fuel | 15 | 1914 | 10201 | 999080 | 370030 | 100 | 135252 | 118995 | 42868 | 15877 | 702 | 260 | 82658 | 75144 | 36115 | 13376 | 593681 | 593682 | 1296675
| Tipperary County | G | Heating Oil | Electricity | 21 | 2323 | 12638 | 976127 | 887388 | 69 | 160699 | 140333 | 51780 | 19178 | 12069 | 4470 | 167153 | 61909 | 0 | 0 | 1113277 | 1113278 | 1367828
| Tipperary County | G | Heating Oil | Heating Oil | 733 | 73671 | 407804 | 28599744 | 25999767 | 71 | 5663038 | 4983608 | 1654890 | 612922 | 461052 | 170760 | 3962453 | 3602230 | 1256281 | 465289 | 35834577 | 35834576 | 41597458
| Tipperary County | G | Heating Oil | House Coal | 1 | 299 | 517 | 100885 | 91714 | 86 | 32022 | 29111 | 6705 | 2484 | 621 | 230 | 9580 | 8709 | 4704 | 1742 | 133989 | 133990 | 154517
| Tipperary County | G | Heating Oil | Manufactured Smokeless Fuel_Coal | 1 | 88 | 703 | 44154 | 40140 | 75 | 0 | 0 | 1990 | 737 | 270 | 100 | 15620 | 13017 | 0 | 0 | 53994 | 53994 | 62034
| Tipperary County | G | Heating Oil | Sod Peat | 1 | 116 | 495 | 34072 | 30974 | 65 | 3899 | 3545 | 2573 | 953 | 621 | 230 | 16302 | 14820 | 0 | 0 | 50522 | 50522 | 57467
| Tipperary County | G | Heating Oil | Solid Multi-Fuel | 3 | 423 | 1608 | 153160 | 139236 | 71 | 27184 | 24713 | 9327 | 3455 | 1863 | 690 | 23351 | 21229 | 5601 | 2075 | 191397 | 191398 | 220486
| Tipperary County | G | Heating Oil | Wood Logs | 1 | 93 | 638 | 39845 | 36223 | 85 | 7940 | 7218 | 2263 | 838 | 621 | 230 | 8598 | 7817 | 0 | 0 | 52325 | 52326 | 59267
| Tipperary County | G | House Coal | Electricity | 6 | 341 | 6419 | 297035 | 270032 | 45 | 26778 | 24344 | 8311 | 3078 | 351 | 130 | 36504 | 13520 | 0 | 0 | 311104 | 311104 | 368979
| Tipperary County | G | House Coal | House Coal | 19 | 1733 | 12640 | 882283 | 802075 | 54 | 114789 | 104353 | 38354 | 14205 | 6669 | 2470 | 125394 | 113995 | 22906 | 8484 | 1045582 | 1045582 | 1190395
| Tipperary County | G | Mains Gas | Electricity | 1 | 85 | 563 | 31994 | 29085 | 79 | 8899 | 8090 | 1918 | 710 | 473 | 175 | 4607 | 1706 | 0 | 0 | 39767 | 39766 | 47891
| Tipperary County | G | Mains Gas | Mains Gas | 11 | 1198 | 5830 | 421321 | 383019 | 66 | 78610 | 70672 | 26985 | 9995 | 4955 | 1835 | 63795 | 57995 | 23308 | 8633 | 532148 | 532149 | 618974
| Tipperary County | G | Manufactured Smokeless Fuel_Coal | Electricity | 1 | 110 | 1368 | 94851 | 79043 | 30 | 6758 | 2503 | 2682 | 993 | 0 | 0 | 46292 | 17145 | 0 | 0 | 99684 | 99684 | 150583
| Tipperary County | G | Manufactured Smokeless Fuel_Coal | Manufactured Smokeless Fuel_Coal | 14 | 1154 | 9222 | 585766 | 488138 | 54 | 55704 | 82930 | 25474 | 9435 | 2930 | 1085 | 104225 | 86854 | 7197 | 2665 | 671107 | 671107 | 781296
| Tipperary County | G | Peat Briquettes | Peat Briquettes | 1 | 51 | 839 | 32175 | 29250 | 65 | 3682 | 3348 | 1185 | 439 | 351 | 130 | 3819 | 3472 | 1764 | 653 | 37292 | 37292 | 42976
| Tipperary County | G | Sod Peat | Electricity | 2 | 216 | 1505 | 113506 | 103187 | 53 | 32276 | 14833 | 5511 | 2041 | 351 | 130 | 17469 | 6470 | 0 | 0 | 126662 | 126661 | 169113
| Tipperary County | G | Sod Peat | Sod Peat | 12 | 1020 | 8413 | 498867 | 453515 | 50 | 81806 | 63648 | 20333 | 7531 | 4212 | 1560 | 76950 | 69954 | 13786 | 5106 | 601315 | 601314 | 695954
| Tipperary County | G | Solid Multi-Fuel | Bottled LPG | 1 | 48 | 1255 | 52901 | 48092 | 30 | 4328 | 1603 | 1171 | 434 | 0 | 0 | 1908 | 1735 | 0 | 0 | 51864 | 51864 | 60308
| Tipperary County | G | Solid Multi-Fuel | Electricity | 79 | 6789 | 80530 | 5572437 | 5065851 | 44 | 619293 | 382894 | 155567 | 57618 | 4482 | 1660 | 498707 | 184706 | 9377 | 3473 | 5696203 | 5696202 | 6859863
| Tipperary County | G | Solid Multi-Fuel | Heating Oil | 2 | 553 | 1628 | 430319 | 391199 | 38 | 33528 | 14686 | 10969 | 4063 | 1593 | 590 | 28517 | 25925 | 0 | 0 | 436463 | 436463 | 504926
| Tipperary County | G | Solid Multi-Fuel | Solid Multi-Fuel | 323 | 28666 | 225057 | 14416115 | 13105559 | 52 | 2000415 | 1616495 | 627888 | 232551 | 108041 | 40015 | 1975057 | 1795506 | 665112 | 246338 | 17036464 | 17036464 | 19792628
| Tipperary County | G | Wood Logs | Electricity | 2 | 230 | 1218 | 92892 | 84447 | 60 | 18013 | 13077 | 3968 | 1470 | 351 | 130 | 23899 | 8852 | 0 | 0 | 107975 | 107976 | 139123
| Tipperary County | G | Wood Logs | Heating Oil | 1 | 218 | 574 | 103272 | 93883 | 55 | 10518 | 9562 | 4204 | 1557 | 351 | 130 | 7103 | 6457 | 0 | 0 | 111590 | 111589 | 125448
| Tipperary County | G | Wood Logs | Wood Logs | 10 | 913 | 6229 | 389412 | 354011 | 53 | 55223 | 44801 | 16659 | 6170 | 3159 | 1170 | 62105 | 56459 | 17074 | 6324 | 468935 | 468935 | 543632
| Waterford County | A | Electricity | Electricity | 230 | 42954 | 12797 | 391481 | 144993 | 452 | 111953 | 94305 | 569388 | 210884 | 190175 | 70435 | 1118523 | 414268 | 4258 | 1577 | 936462 | 936462 | 2385778
| Waterford County | A | Electricity | Mains Gas | 1 | 652 | 44 | 10451 | 3871 | 337 | 2181 | 1983 | 8740 | 3237 | 824 | 305 | 6192 | 5629 | 0 | 0 | 15025 | 15025 | 28388
| Waterford County | A | Heating Oil | Heating Oil | 38 | 8048 | 2382 | 196961 | 179056 | 95 | 29162 | 26354 | 99652 | 36908 | 41179 | 15252 | 138595 | 125995 | 0 | 0 | 383565 | 383565 | 505549
| Waterford County | A | Mains Gas | Mains Gas | 11 | 1773 | 642 | 21838 | 19853 | 90 | 2631 | 2331 | 23105 | 8557 | 9525 | 3528 | 44667 | 40607 | 0 | 0 | 74875 | 74876 | 101766
| Waterford County | B1 | Bulk LPG (propane or butane) | Bulk LPG (propane or butane) | 3 | 1309 | 257 | 75457 | 68597 | 92 | 6919 | 6290 | 17814 | 6598 | 4996 | 1850 | 8920 | 8109 | 0 | 0 | 91445 | 91444 | 114106
| Waterford County | B1 | Electricity | Electricity | 22 | 4275 | 1909 | 138927 | 51455 | 375 | 39333 | 35380 | 83427 | 30899 | 9964 | 3690 | 122524 | 45379 | 0 | 0 | 166803 | 166803 | 394175
| Waterford County | B1 | Electricity | Heating Oil | 1 | 483 | 91 | 23554 | 8724 | 320 | 5687 | 5170 | 13233 | 4901 | 351 | 130 | 7808 | 7098 | 0 | 0 | 26023 | 26023 | 50633
| Waterford County | B1 | Heating Oil | Heating Oil | 49 | 11703 | 4466 | 568782 | 517074 | 94 | 108620 | 103501 | 178282 | 66030 | 47992 | 17775 | 204698 | 186089 | 0 | 0 | 890469 | 890469 | 1108374
| Waterford County | B1 | Mains Gas | Mains Gas | 24 | 3489 | 2301 | 168751 | 153410 | 90 | 21338 | 17647 | 46733 | 17308 | 18083 | 6697 | 80120 | 72836 | 0 | 0 | 267899 | 267898 | 335025
| Waterford County | B2 | Bulk LPG (propane or butane) | Bulk LPG (propane or butane) | 3 | 853 | 347 | 57391 | 52174 | 91 | 12900 | 11727 | 11303 | 4186 | 1418 | 525 | 14492 | 13175 | 0 | 0 | 81787 | 81787 | 97504
| Waterford County | B2 | Electricity | Electricity | 21 | 4687 | 2464 | 280507 | 103892 | 314 | 55608 | 48478 | 84672 | 31360 | 13192 | 4886 | 173194 | 64146 | 0 | 0 | 252761 | 252762 | 607173
| Waterford County | B2 | Heating Oil | Heating Oil | 133 | 28826 | 15478 | 1969199 | 1790181 | 92 | 344421 | 309019 | 509153 | 188575 | 89772 | 33249 | 651569 | 592335 | 22915 | 8487 | 2921847 | 2921846 | 3587029
| Waterford County | B2 | Heating Oil | Mains Gas | 1 | 386 | 123 | 29183 | 26530 | 86 | 4061 | 3692 | 4703 | 1742 | 621 | 230 | 4737 | 4306 | 4342 | 1608 | 38108 | 38108 | 47647
| Waterford County | B2 | Mains Gas | Electricity | 1 | 201 | 105 | 11697 | 10634 | 90 | 2129 | 1774 | 2443 | 905 | 473 | 175 | 4409 | 1633 | 0 | 0 | 15121 | 15121 | 21151
| Waterford County | B2 | Mains Gas | Mains Gas | 30 | 5551 | 3512 | 339662 | 308783 | 88 | 59694 | 50834 | 97013 | 35931 | 16943 | 6275 | 133162 | 121056 | 3126 | 1158 | 524037 | 524037 | 649600
| Waterford County | B2 | Wood Pellets (bulk supply for | Wood Pellets (bulk supply for | 1 | 199 | 118 | 14320 | 13018 | 91 | 2413 | 2194 | 3128 | 1158 | 351 | 130 | 3229 | 2936 | 0 | 0 | 19436 | 19436 | 23441
| Waterford County | B3 | Bulk LPG (propane or butane) | Bottled LPG | 1 | 341 | 148 | 35915 | 32650 | 92 | 6146 | 5587 | 6052 | 2241 | 473 | 175 | 6587 | 5988 | 0 | 0 | 46642 | 46641 | 55173
| Waterford County | B3 | Bulk LPG (propane or butane) | Bulk LPG (propane or butane) | 7 | 1323 | 963 | 136797 | 124361 | 91 | 21729 | 19754 | 31133 | 11531 | 3456 | 1280 | 37447 | 34043 | 0 | 0 | 190969 | 190969 | 230562
| Waterford County | B3 | Electricity | Electricity | 23 | 5988 | 3224 | 439178 | 162659 | 306 | 103354 | 93958 | 116095 | 42998 | 11792 | 4367 | 188404 | 69779 | 0 | 0 | 373761 | 373761 | 858823
| Waterford County | B3 | Heating Oil | Heating Oil | 357 | 72398 | 50232 | 5881512 | 5346829 | 90 | 1206188 | 1093556 | 1348494 | 499442 | 238316 | 88265 | 1892319 | 1720290 | 103854 | 38465 | 8786847 | 8786847 | 10670683
| Waterford County | B3 | Mains Gas | Mains Gas | 167 | 28490 | 23470 | 2159947 | 1963588 | 88 | 434466 | 1220624 | 544255 | 201576 | 83133 | 30790 | 853299 | 775727 | 54334 | 20124 | 4212429 | 4212429 | 4129434
| Waterford County | B3 | Wood Logs | Wood Logs | 1 | 171 | 130 | 18364 | 16694 | 55 | 1870 | 1700 | 2376 | 880 | 351 | 130 | -646 | -587 | 0 | 0 | 18817 | 19991 | 23607
| Waterford County | B3 | Wood Pellets (bulk supply for | Wood Pellets (bulk supply for | 2 | 553 | 273 | 51516 | 46832 | 79 | 6601 | 6001 | 10236 | 3791 | 4781 | 1771 | 14419 | 13108 | 0 | 0 | 71503 | 71503 | 87553
| Waterford County | C | Anthracite_Coal | Anthracite_Coal | 1 | 160 | 221 | 21443 | 19493 | 86 | 2586 | 2351 | 3899 | 1444 | 621 | 230 | 3449 | 3135 | 3395 | 1257 | 27910 | 27910 | 35393
| Waterford County | C | Bottled LPG | Bottled LPG | 4 | 714 | 768 | 77071 | 70065 | 85 | 21842 | 19857 | 11820 | 4378 | 1890 | 700 | 25399 | 23090 | 0 | 0 | 118089 | 118090 | 138022
| Waterford County | C | Bottled LPG | Bulk LPG (propane or butane) | 1 | 194 | 158 | 19441 | 17674 | 92 | 3309 | 3008 | 2359 | 874 | 473 | 175 | 4964 | 4513 | 0 | 0 | 26243 | 26244 | 30546
| Waterford County | C | Bulk LPG (propane or butane) | Bulk LPG (propane or butane) | 100 | 15974 | 18727 | 1812397 | 1647634 | 86 | 343457 | 305930 | 312674 | 115805 | 48033 | 17790 | 495522 | 450474 | 62423 | 23120 | 2560753 | 2560753 | 3074506
| Waterford County | C | Electricity | Electricity | 17 | 2821 | 3020 | 302715 | 112117 | 217 | 38245 | 34609 | 45484 | 16846 | 4752 | 1760 | 101927 | 37751 | 0 | 0 | 203082 | 203083 | 493123
| Waterford County | C | Heating Oil | Bottled LPG | 2 | 373 | 354 | 40649 | 36954 | 92 | 6744 | 6131 | 4546 | 1684 | 1242 | 460 | 8904 | 8095 | 2944 | 1090 | 54413 | 54414 | 65029
| Waterford County | C | Heating Oil | Electricity | 9 | 1873 | 1801 | 195512 | 177738 | 84 | 49628 | 40301 | 39300 | 14556 | 5589 | 2070 | 81082 | 30030 | 3772 | 1397 | 266093 | 266092 | 374883
| Waterford County | C | Heating Oil | Heating Oil | 1873 | 314482 | 357596 | 34801275 | 31637522 | 86 | 7470515 | 6651928 | 6317643 | 2339868 | 1219179 | 451548 | 10027478 | 9115889 | 1998530 | 740196 | 50936951 | 50936951 | 61834620
| Waterford County | C | Heating Oil | Mains Gas | 1 | 212 | 164 | 20708 | 18826 | 86 | 2881 | 2619 | 3124 | 1157 | 621 | 230 | 7356 | 6687 | 0 | 0 | 29519 | 29519 | 34690
| Waterford County | C | Heating Oil | Solid Multi-Fuel | 1 | 388 | 224 | 52602 | 47820 | 65 | 9030 | 8209 | 7557 | 2799 | 621 | 230 | 10375 | 9432 | 6658 | 2466 | 70956 | 70956 | 86843
| Waterford County | C | House Coal | House Coal | 3 | 500 | 563 | 60230 | 54755 | 67 | 8491 | 5444 | 8413 | 3116 | 1445 | 535 | 8540 | 7763 | 2238 | 829 | 72442 | 72442 | 89357
| Waterford County | C | Mains Gas | Bulk LPG (propane or butane) | 1 | 183 | 183 | 18568 | 16880 | 90 | 6774 | 5645 | 3034 | 1124 | 473 | 175 | 4732 | 4302 | 0 | 0 | 28126 | 28126 | 33581
| Waterford County | C | Mains Gas | Electricity | 3 | 739 | 595 | 77382 | 70347 | 87 | 23991 | 20639 | 16810 | 6226 | 3705 | 1372 | 24441 | 9052 | 0 | 0 | 107637 | 107636 | 146329
| Waterford County | C | Mains Gas | Mains Gas | 752 | 112967 | 141116 | 11475498 | 10432271 | 83 | 2603657 | 2296857 | 2224094 | 823738 | 365109 | 135225 | 3920577 | 3564161 | 637371 | 236063 | 17488316 | 17488315 | 21226306
| Waterford County | C | Solid Multi-Fuel | Electricity | 1 | 155 | 193 | 16759 | 15235 | 60 | 2742 | 1016 | 2438 | 903 | 0 | 0 | 7970 | 2952 | 0 | 0 | 20106 | 20106 | 29909
| Waterford County | C | Solid Multi-Fuel | Solid Multi-Fuel | 1 | 165 | 189 | 18755 | 17050 | 65 | 2084 | 1894 | 4012 | 1486 | 351 | 130 | 5846 | 5315 | 0 | 0 | 25875 | 25875 | 31048
| Waterford County | C | Wood Chips | Wood Chips | 1 | 169 | 210 | 22164 | 20149 | 91 | 3751 | 3410 | 3810 | 1411 | 621 | 230 | 5086 | 4623 | 0 | 0 | 29823 | 29823 | 35432
| Waterford County | C | Wood Logs | Wood Logs | 1 | 184 | 190 | 21273 | 19339 | 55 | 1693 | 1539 | 2918 | 1081 | 351 | 130 | 8794 | 7994 | 0 | 0 | 30083 | 30083 | 35029
| Waterford County | C | Wood Pellets (bulk supply for | Wood Pellets (bulk supply for | 11 | 2613 | 1950 | 338018 | 307289 | 80 | 47834 | 43485 | 50205 | 18594 | 5306 | 1965 | 52981 | 48164 | 3523 | 1305 | 420803 | 420802 | 497867
| Waterford County | C | Wood Pellets (in bags for seco | Wood Pellets (in bags for seco | 2 | 368 | 410 | 44104 | 40095 | 77 | 7544 | 6858 | 7499 | 2777 | 702 | 260 | 9355 | 8505 | 6666 | 2469 | 60964 | 60964 | 75870
| Waterford County | D | Bottled LPG | Bottled LPG | 1 | 122 | 244 | 19209 | 17463 | 92 | 3124 | 2840 | 2829 | 1048 | 473 | 175 | 4037 | 3670 | 0 | 0 | 25195 | 25196 | 29672
| Waterford County | D | Bottled LPG | Manufactured Smokeless Fuel_Coal | 1 | 86 | 233 | 9856 | 8960 | 63 | 2509 | 2091 | 1054 | 390 | 0 | 0 | 4253 | 3544 | 2520 | 933 | 15918 | 15918 | 20192
| Waterford County | D | Bulk LPG (propane or butane) | Bottled LPG | 3 | 273 | 823 | 42705 | 38822 | 79 | 10030 | 9118 | 5031 | 1863 | 1418 | 525 | 12542 | 11402 | 2528 | 936 | 62667 | 62666 | 74254
| Waterford County | D | Bulk LPG (propane or butane) | Bulk LPG (propane or butane) | 44 | 5731 | 11339 | 903921 | 821746 | 81 | 213737 | 192625 | 118708 | 43966 | 21573 | 7990 | 220590 | 200537 | 46176 | 17102 | 1283966 | 1283966 | 1524705
| Waterford County | D | Bulk LPG (propane or butane) | Electricity | 1 | 179 | 234 | 24661 | 22419 | 72 | 2975 | 2705 | 2879 | 1066 | 473 | 175 | 10921 | 4045 | 0 | 0 | 30410 | 30410 | 41909
| Waterford County | D | Bulk LPG (propane or butane) | Mains Gas | 1 | 131 | 235 | 15165 | 13786 | 91 | 5306 | 4422 | 2691 | 997 | 473 | 175 | 4061 | 3692 | 3167 | 1173 | 24244 | 24245 | 30863
| Waterford County | D | Electricity | Electricity | 37 | 5576 | 10110 | 946421 | 350526 | 117 | 181018 | 157576 | 117260 | 43429 | 3676 | 1361 | 331481 | 122771 | 9277 | 3436 | 679100 | 679099 | 1589133
| Waterford County | D | Electricity | House Coal | 1 | 157 | 275 | 29895 | 11072 | 100 | 2082 | 1893 | 2973 | 1101 | 351 | 130 | 7953 | 7230 | 0 | 0 | 21426 | 21426 | 43254
| Waterford County | D | Heating Oil | Electricity | 4 | 603 | 973 | 71757 | 65234 | 88 | 20748 | 18862 | 14443 | 5349 | 2484 | 920 | 31495 | 11665 | 0 | 0 | 102030 | 102030 | 140927
| Waterford County | D | Heating Oil | Heating Oil | 1302 | 171029 | 339180 | 26582868 | 24166244 | 80 | 5550437 | 4896844 | 3450375 | 1277917 | 841045 | 311498 | 6775986 | 6159987 | 2044920 | 757378 | 37569867 | 37569868 | 45245631
| Waterford County | D | Heating Oil | House Coal | 2 | 228 | 565 | 39350 | 35773 | 75 | 5513 | 4760 | 4499 | 1666 | 1242 | 460 | 10692 | 9720 | 2814 | 1042 | 53421 | 53421 | 64110
| Waterford County | D | Heating Oil | Mains Gas | 4 | 702 | 1051 | 119026 | 108206 | 77 | 21694 | 19721 | 13372 | 4953 | 2484 | 920 | 23005 | 20914 | 5985 | 2217 | 156930 | 156931 | 185566
| Waterford County | D | Heating Oil | Solid Multi-Fuel | 1 | 135 | 250 | 18524 | 16840 | 84 | 2536 | 2306 | 3083 | 1142 | 621 | 230 | 5507 | 5006 | 3568 | 1321 | 26845 | 26845 | 33839
| Waterford County | D | Heating Oil | Wood Logs | 1 | 101 | 239 | 15313 | 13921 | 85 | 2049 | 1863 | 2281 | 845 | 621 | 230 | 3885 | 3532 | 0 | 0 | 20390 | 20391 | 24149
| Waterford County | D | House Coal | House Coal | 6 | 647 | 1698 | 131201 | 119273 | 63 | 14403 | 10926 | 11620 | 4304 | 2376 | 880 | 30704 | 27913 | 12084 | 4476 | 167772 | 167772 | 202388
| Waterford County | D | Mains Gas | Heating Oil | 2 | 207 | 473 | 26853 | 24412 | 79 | 5774 | 4988 | 2959 | 1096 | 945 | 350 | 7408 | 6734 | 5079 | 1881 | 39462 | 39461 | 49018
| Waterford County | D | Mains Gas | Mains Gas | 328 | 37291 | 85176 | 5426647 | 4933316 | 79 | 1300918 | 1140338 | 711904 | 263668 | 155237 | 57495 | 1558244 | 1416585 | 523831 | 194011 | 8005413 | 8005413 | 9676781
| Waterford County | D | Mains Gas | Manufactured Smokeless Fuel_Coal | 1 | 141 | 297 | 24394 | 22176 | 77 | 6622 | 6020 | 3373 | 1249 | 473 | 175 | 4375 | 3646 | 2469 | 914 | 34180 | 34180 | 41706
| Waterford County | D | Manufactured Smokeless Fuel_Coal | Manufactured Smokeless Fuel_Coal | 5 | 682 | 1426 | 137001 | 114167 | 64 | 14893 | 12601 | 14076 | 5213 | 2025 | 750 | 29588 | 24657 | 15299 | 5666 | 163055 | 163054 | 212882
| Waterford County | D | Solid Multi-Fuel | Solid Multi-Fuel | 25 | 3043 | 6811 | 533279 | 484799 | 64 | 47885 | 43149 | 57513 | 21301 | 10058 | 3725 | 118774 | 107976 | 66665 | 24691 | 685642 | 685641 | 834174
| Waterford County | D | Wood Logs | Wood Logs | 3 | 297 | 810 | 52742 | 47948 | 68 | 3819 | 1414 | 3620 | 1341 | 1053 | 390 | 12015 | 10923 | 7320 | 2711 | 64727 | 64727 | 80569
| Waterford County | D | Wood Pellets (bulk supply for | Wood Pellets (bulk supply for | 2 | 241 | 477 | 45993 | 41812 | 63 | 6244 | 3884 | 4388 | 1625 | 702 | 260 | 11814 | 10740 | 2256 | 836 | 59157 | 59157 | 71397
| Waterford County | E |  |  | 1 | 131 | 371 |  | 0 |  |  | 0 | 1994 | 738 | 621 | 230 |  | 0 | 0 | 0 | 968 | 968 | 2615
| Waterford County | E | Anthracite_Coal | Anthracite_Coal | 1 | 132 | 357 | 27855 | 25323 | 72 | 7469 | 6790 | 2772 | 1027 | 351 | 130 | 5278 | 4798 | 3533 | 1308 | 39376 | 39376 | 47258
| Waterford County | E | Bottled LPG | Bottled LPG | 3 | 327 | 1007 | 81951 | 74501 | 74 | 15054 | 10706 | 8073 | 2990 | 1418 | 525 | 17909 | 16280 | 0 | 0 | 105003 | 105002 | 124405
| Waterford County | E | Bulk LPG (propane or butane) | Bulk LPG (propane or butane) | 7 | 725 | 2436 | 154674 | 140612 | 73 | 31578 | 27206 | 16744 | 6202 | 3578 | 1325 | 41146 | 37405 | 5164 | 1913 | 214663 | 214663 | 252884
| Waterford County | E | Electricity | Electricity | 32 | 3909 | 10783 | 838932 | 310716 | 100 | 150681 | 117526 | 80279 | 29733 | 0 | 0 | 254538 | 94273 | 0 | 0 | 552248 | 552248 | 1324430
| Waterford County | E | Heating Oil | Bottled LPG | 3 | 363 | 959 | 71654 | 65140 | 77 | 11703 | 10639 | 7375 | 2731 | 1863 | 690 | 19905 | 18096 | 2886 | 1069 | 98365 | 98365 | 115386
| Waterford County | E | Heating Oil | Electricity | 8 | 1151 | 2656 | 227714 | 207013 | 85 | 57921 | 52656 | 26144 | 9683 | 4968 | 1840 | 61531 | 22789 | 0 | 0 | 293981 | 293981 | 378278
| Waterford County | E | Heating Oil | Heating Oil | 440 | 52619 | 149429 | 11466678 | 10424253 | 77 | 2276142 | 2032032 | 1084005 | 401483 | 286894 | 106257 | 2280613 | 2073285 | 723705 | 268039 | 15305349 | 15305349 | 18118037
| Waterford County | E | Heating Oil | Mains Gas | 1 | 126 | 328 | 24981 | 22710 | 70 | 4614 | 4195 | 2795 | 1035 | 621 | 230 | 5212 | 4738 | 3103 | 1149 | 34057 | 34057 | 41326
| Waterford County | E | House Coal | Heating Oil | 1 | 97 | 336 | 18325 | 16659 | 79 | 5090 | 4627 | 2229 | 825 | 621 | 230 | 6458 | 5870 | 0 | 0 | 28212 | 28211 | 32723
| Waterford County | E | House Coal | House Coal | 6 | 681 | 2126 | 150854 | 137140 | 58 | 25141 | 19216 | 13206 | 4891 | 2376 | 880 | 32674 | 29703 | 17542 | 6497 | 198328 | 198327 | 241793
| Waterford County | E | Mains Gas | Mains Gas | 58 | 6581 | 19350 | 1345265 | 1222968 | 79 | 334896 | 294363 | 130534 | 48346 | 27756 | 10280 | 278088 | 252807 | 91173 | 33768 | 1862532 | 1862532 | 2207712
| Waterford County | E | Manufactured Smokeless Fuel_Coal | Manufactured Smokeless Fuel_Coal | 6 | 743 | 2117 | 167331 | 139443 | 59 | 19087 | 16380 | 15129 | 5603 | 2646 | 980 | 34790 | 28992 | 16226 | 6010 | 197407 | 197408 | 255209
| Waterford County | E | Solid Multi-Fuel | Solid Multi-Fuel | 19 | 2008 | 6540 | 476469 | 433154 | 62 | 56191 | 48792 | 38227 | 14158 | 6939 | 2570 | 87114 | 79194 | 43328 | 16047 | 593916 | 593915 | 708268
| Waterford County | E | Wood Pellets (bulk supply for | Wood Pellets (bulk supply for | 2 | 267 | 700 | 65449 | 59500 | 73 | 9556 | 8687 | 5475 | 2028 | 702 | 260 | 12021 | 10928 | 0 | 0 | 81402 | 81403 | 93203
| Waterford County | F | Bottled LPG | Bottled LPG | 1 | 264 | 422 | 79058 | 71871 | 55 | 15285 | 13895 | 4759 | 1763 | 473 | 175 | 11897 | 10815 | 0 | 0 | 98519 | 98519 | 111472
| Waterford County | F | Bottled LPG | Heating Oil | 1 | 70 | 428 | 16296 | 14815 | 86 | 2014 | 1831 | 1430 | 530 | 621 | 230 | 5447 | 4951 | 4261 | 1578 | 23935 | 23935 | 30069
| Waterford County | F | Bulk LPG (propane or butane) | Bulk LPG (propane or butane) | 1 | 114 | 422 | 34126 | 31024 | 65 | 4261 | 3873 | 2575 | 954 | 473 | 175 | 6475 | 5887 | 0 | 0 | 41912 | 41913 | 47910
| Waterford County | F | Electricity | Electricity | 22 | 2025 | 9257 | 545093 | 201886 | 107 | 102210 | 80776 | 41406 | 15336 | 251 | 93 | 158086 | 58550 | 0 | 0 | 356641 | 356641 | 847046
| Waterford County | F | Electricity | Solid Multi-Fuel | 1 | 74 | 437 | 20890 | 7737 | 100 | 1891 | 1719 | 1525 | 565 | 0 | 0 | 3755 | 3414 | 4313 | 1597 | 15033 | 15032 | 32374
| Waterford County | F | Heating Oil | Bottled LPG | 1 | 92 | 393 | 22401 | 20365 | 65 | 5127 | 4661 | 2157 | 799 | 621 | 230 | 5936 | 5396 | 0 | 0 | 31451 | 31451 | 36242
| Waterford County | F | Heating Oil | Electricity | 4 | 577 | 1673 | 171122 | 155566 | 75 | 31476 | 27749 | 12234 | 4531 | 2484 | 920 | 25103 | 9297 | 0 | 0 | 198064 | 198063 | 242419
| Waterford County | F | Heating Oil | Heating Oil | 214 | 25533 | 88408 | 7112802 | 6466184 | 76 | 1443609 | 1275770 | 542727 | 201010 | 136944 | 50720 | 1126904 | 1024458 | 347200 | 128593 | 9146734 | 9146735 | 10710186
| Waterford County | F | House Coal | Electricity | 1 | 282 | 397 | 98615 | 89650 | 30 | 0 | 0 | 3439 | 1274 | 0 | 0 | 9954 | 3687 | 0 | 0 | 94610 | 94611 | 112008
| Waterford County | F | House Coal | House Coal | 6 | 509 | 2436 | 122224 | 111113 | 58 | 21649 | 14625 | 8790 | 3255 | 2228 | 825 | 44950 | 40864 | 6648 | 2462 | 173144 | 173144 | 206489
| Waterford County | F | Mains Gas | Mains Gas | 21 | 2399 | 8774 | 667759 | 607053 | 76 | 156130 | 135302 | 53316 | 19747 | 9923 | 3675 | 105965 | 96332 | 43427 | 16084 | 878193 | 878193 | 1036520
| Waterford County | F | Manufactured Smokeless Fuel_Coal | Manufactured Smokeless Fuel_Coal | 5 | 568 | 2005 | 153132 | 127610 | 58 | 16282 | 14802 | 11915 | 4413 | 2025 | 750 | 28602 | 23835 | 12961 | 4800 | 176210 | 176210 | 224917
| Waterford County | F | Solid Multi-Fuel | Electricity | 2 | 168 | 852 | 40590 | 36900 | 55 | 2840 | 1052 | 2510 | 930 | 702 | 260 | 24550 | 9093 | 0 | 0 | 48234 | 48235 | 71192
| Waterford County | F | Solid Multi-Fuel | Solid Multi-Fuel | 34 | 2947 | 14083 | 804388 | 731261 | 57 | 106570 | 74044 | 60175 | 22287 | 11583 | 4290 | 181429 | 164935 | 66293 | 24553 | 1021371 | 1021370 | 1230438
| Waterford County | F | Wood Logs | Wood Logs | 3 | 227 | 1318 | 64819 | 58927 | 55 | 6796 | 6178 | 4447 | 1647 | 1053 | 390 | 18210 | 16555 | 3742 | 1386 | 85083 | 85083 | 99067
| Waterford County | F | Wood Pellets (bulk supply for | Wood Pellets (bulk supply for | 1 | 247 | 401 | 69585 | 63259 | 65 | 16752 | 15229 | 3012 | 1116 | 351 | 130 | 5563 | 5057 | 3828 | 1418 | 86208 | 86209 | 99091
| Waterford County | G | Anthracite_Coal | Anthracite_Coal | 1 | 96 | 618 | 39644 | 36040 | 45 | 6607 | 6007 | 2174 | 805 | 351 | 130 | 10477 | 9524 | 0 | 0 | 52506 | 52506 | 59253
| Waterford County | G | Bottled LPG | Electricity | 1 | 54 | 749 | 19490 | 17718 | 63 | 4548 | 4134 | 1320 | 489 | 0 | 0 | 15208 | 5632 | 0 | 0 | 27974 | 27973 | 40566
| Waterford County | G | Bulk LPG (propane or butane) | Bulk LPG (propane or butane) | 2 | 163 | 914 | 50216 | 45651 | 84 | 11270 | 10245 | 3342 | 1238 | 945 | 350 | 8660 | 7872 | 0 | 0 | 65356 | 65356 | 74433
| Waterford County | G | Electricity | Electricity | 73 | 5858 | 54126 | 3079850 | 1140685 | 100 | 479427 | 388624 | 130371 | 48286 | 351 | 130 | 505236 | 187124 | 2126 | 787 | 1765637 | 1765636 | 4197361
| Waterford County | G | Electricity | Heating Oil | 2 | 328 | 1096 | 138830 | 51419 | 100 | 11646 | 10587 | 6413 | 2375 | 621 | 230 | 22476 | 20432 | 4929 | 1826 | 86869 | 86869 | 184915
| Waterford County | G | Electricity | House Coal | 3 | 234 | 1807 | 102662 | 38023 | 100 | 10491 | 9537 | 5343 | 1979 | 0 | 0 | 15717 | 14288 | 7623 | 2823 | 66650 | 66650 | 141836
| Waterford County | G | Electricity | Solid Multi-Fuel | 2 | 211 | 1693 | 133776 | 49547 | 100 | 21873 | 19885 | 4502 | 1667 | 702 | 260 | 12622 | 11475 | 5264 | 1949 | 84783 | 84783 | 178739
| Waterford County | G | Heating Oil | Electricity | 3 | 159 | 1873 | 66141 | 60128 | 75 | 13398 | 12180 | 3377 | 1251 | 1863 | 690 | 15094 | 5590 | 0 | 0 | 79840 | 79839 | 99873
| Waterford County | G | Heating Oil | Heating Oil | 208 | 22184 | 114713 | 8119154 | 7381049 | 74 | 1824959 | 1618244 | 478136 | 177087 | 134406 | 49780 | 1057918 | 961744 | 371044 | 137424 | 10325328 | 10325328 | 11985617
| Waterford County | G | House Coal | Electricity | 8 | 458 | 9089 | 415241 | 377491 | 41 | 79832 | 29567 | 10625 | 3935 | 0 | 0 | 54234 | 20087 | 0 | 0 | 431081 | 431080 | 559932
| Waterford County | G | House Coal | Heating Oil | 3 | 341 | 1945 | 191200 | 173818 | 47 | 22505 | 13802 | 6162 | 2282 | 972 | 360 | 17559 | 15962 | 8580 | 3178 | 209402 | 209402 | 246978
| Waterford County | G | House Coal | House Coal | 17 | 1262 | 12933 | 704388 | 640353 | 56 | 96676 | 94763 | 28564 | 10579 | 5724 | 2120 | 106097 | 96452 | 20572 | 7619 | 851886 | 851886 | 962021
| Waterford County | G | Mains Gas | Mains Gas | 7 | 864 | 3589 | 295934 | 269031 | 73 | 70861 | 60778 | 19066 | 7061 | 3308 | 1225 | 36312 | 33011 | 13228 | 4899 | 376005 | 376005 | 438709
| Waterford County | G | Manufactured Smokeless Fuel_Coal | Electricity | 3 | 299 | 3796 | 341545 | 284621 | 37 | 14759 | 12299 | 6806 | 2521 | 351 | 130 | 19700 | 7296 | 0 | 0 | 306867 | 306867 | 383161
| Waterford County | G | Manufactured Smokeless Fuel_Coal | Manufactured Smokeless Fuel_Coal | 5 | 674 | 3060 | 302264 | 251886 | 63 | 40992 | 30434 | 13854 | 5131 | 2376 | 880 | 26504 | 22086 | 13129 | 4863 | 315280 | 315280 | 399119
| Waterford County | G | Solid Multi-Fuel | Electricity | 30 | 2288 | 34224 | 2185284 | 1986622 | 40 | 161851 | 76203 | 49198 | 18221 | 0 | 0 | 162966 | 60358 | 0 | 0 | 2141404 | 2141404 | 2559299
| Waterford County | G | Solid Multi-Fuel | Solid Multi-Fuel | 51 | 4344 | 37534 | 2329462 | 2117693 | 55 | 315368 | 225919 | 95758 | 35466 | 13460 | 4985 | 275232 | 250211 | 83815 | 31043 | 2665316 | 2665317 | 3113095
| Waterford County | G | Solid Multi-Fuel | Wood Chips | 1 | 129 | 569 | 63342 | 57584 | 65 | 0 | 0 | 3147 | 1166 | 351 | 130 | 4358 | 3962 | 2338 | 866 | 63708 | 63708 | 73536
| Waterford County | G | Wood Logs | House Coal | 1 | 75 | 711 | 37353 | 33957 | 45 | 6225 | 5660 | 1238 | 458 | 351 | 130 | 5847 | 5316 | 2094 | 776 | 46296 | 46297 | 53108
| Westmeath County | A | Bulk LPG (propane or butane) | Electricity | 1 | 244 | 64 | 3970 | 3609 | 90 | 663 | 603 | 2973 | 1101 | 2592 | 960 | 5320 | 1970 | 0 | 0 | 8243 | 8243 | 15518
| Westmeath County | A | Electricity | Electricity | 90 | 19669 | 4970 | 171518 | 63525 | 454 | 45328 | 42611 | 263698 | 97666 | 150898 | 55888 | 467459 | 173133 | 0 | 0 | 432823 | 432823 | 1098901
| Westmeath County | A | Electricity - Standard Domesti | Electricity - Off-peak Night-R | 1 | 148 | 70 | 3316 | 1228 | 320 | 1201 | 1092 | 2516 | 932 | 351 | 130 | 2926 | 1084 | 0 | 0 | 4466 | 4466 | 10310
| Westmeath County | A | Heating Oil | Heating Oil | 10 | 2547 | 659 | 64495 | 58631 | 95 | 10009 | 9099 | 34232 | 12679 | 18450 | 6833 | 40067 | 36425 | 0 | 0 | 123667 | 123667 | 167253
| Westmeath County | A | Mains Gas | Mains Gas | 6 | 1273 | 281 | 6348 | 5771 | 91 | 870 | 791 | 15504 | 5742 | 2835 | 1050 | 32471 | 29519 | 0 | 0 | 42873 | 42873 | 58028
| Westmeath County | B1 |  |  | 1 | 108 | 89 |  | 0 |  |  | 0 | 1980 | 733 | 0 | 0 |  | 0 | 0 | 0 | 733 | 733 | 1980
| Westmeath County | B1 | Electricity | Electricity | 21 | 5057 | 1827 | 174173 | 64508 | 368 | 45930 | 46968 | 85093 | 31516 | 21245 | 7869 | 127246 | 47128 | 0 | 0 | 197989 | 197989 | 453687
| Westmeath County | B1 | Heating Oil | Heating Oil | 22 | 4811 | 2023 | 235921 | 214473 | 93 | 42649 | 38096 | 75030 | 27789 | 15768 | 5840 | 104973 | 95430 | 0 | 0 | 381628 | 381628 | 474341
| Westmeath County | B1 | Mains Gas | Mains Gas | 2 | 395 | 176 | 13015 | 11832 | 90 | 3992 | 3327 | 4898 | 1814 | 945 | 350 | 11698 | 10635 | 0 | 0 | 27958 | 27958 | 34548
| Westmeath County | B1 | Wood Pellets (bulk supply for | Wood Pellets (bulk supply for | 3 | 1076 | 264 | 56601 | 51456 | 86 | 12042 | 7213 | 14096 | 5221 | 4520 | 1674 | 6836 | 6214 | 0 | 0 | 71778 | 71778 | 94095
| Westmeath County | B2 | Bottled LPG | Bottled LPG | 2 | 426 | 229 | 27343 | 24857 | 91 | 2533 | 2302 | 8497 | 3147 | 945 | 350 | 8754 | 7958 | 0 | 0 | 38614 | 38614 | 48072
| Westmeath County | B2 | Bulk LPG (propane or butane) | Bulk LPG (propane or butane) | 2 | 714 | 230 | 42150 | 38318 | 91 | 11229 | 10208 | 14958 | 5540 | 945 | 350 | 12475 | 11341 | 0 | 0 | 65757 | 65757 | 81757
| Westmeath County | B2 | Electricity | Electricity | 23 | 6056 | 2627 | 321431 | 119049 | 320 | 87652 | 79267 | 108180 | 40067 | 23749 | 8796 | 177934 | 65902 | 0 | 0 | 313079 | 313081 | 718946
| Westmeath County | B2 | Heating Oil | Heating Oil | 82 | 20101 | 9659 | 1358763 | 1235239 | 92 | 233956 | 204252 | 344508 | 127596 | 67659 | 25059 | 442884 | 402622 | 19004 | 7038 | 2001806 | 2001806 | 2466774
| Westmeath County | B2 | Mains Gas | Mains Gas | 5 | 643 | 585 | 48985 | 44532 | 89 | 7667 | 6970 | 8713 | 3227 | 2363 | 875 | 8349 | 7590 | 0 | 0 | 63194 | 63194 | 76077
| Westmeath County | B2 | Solid Multi-Fuel | Electricity | 1 | 371 | 109 | 27710 | 25191 | 80 | 4105 | 3732 | 4519 | 1674 | 351 | 130 | 3776 | 1398 | 0 | 0 | 32125 | 32125 | 40461
| Westmeath County | B2 | Solid Multi-Fuel | Solid Multi-Fuel | 1 | 220 | 123 | 17831 | 16210 | 78 | 0 | 0 | 2680 | 993 | 351 | 130 | 6277 | 5706 | 0 | 0 | 23039 | 23039 | 27139
| Westmeath County | B2 | Wood Pellets (bulk supply for | Wood Pellets (bulk supply for | 5 | 1206 | 598 | 70270 | 63882 | 90 | 19877 | 17869 | 24007 | 8892 | 3159 | 1170 | 27905 | 25368 | 0 | 0 | 117180 | 117181 | 145218
| Westmeath County | B3 | Bottled LPG | Bottled LPG | 2 | 559 | 270 | 46995 | 42723 | 92 | 7809 | 7099 | 12375 | 4583 | 1917 | 710 | 11875 | 10795 | 0 | 0 | 65910 | 65910 | 80971
| Westmeath County | B3 | Bottled LPG | Heating Oil | 1 | 274 | 132 | 19978 | 18162 | 85 | 3152 | 2866 | 5766 | 2136 | 621 | 230 | 6602 | 6002 | 0 | 0 | 29395 | 29396 | 36119
| Westmeath County | B3 | Bulk LPG (propane or butane) | Bulk LPG (propane or butane) | 18 | 3203 | 2584 | 269156 | 244687 | 89 | 56828 | 46702 | 56862 | 21060 | 8856 | 3280 | 89889 | 81717 | 3260 | 1207 | 398654 | 398653 | 484851
| Westmeath County | B3 | Electricity | Electricity | 8 | 1470 | 1103 | 108863 | 40320 | 321 | 26855 | 23523 | 25052 | 9279 | 7139 | 2644 | 56478 | 20918 | 0 | 0 | 96683 | 96684 | 224387
| Westmeath County | B3 | Heating Oil | Bottled LPG | 1 | 158 | 125 | 17770 | 16155 | 93 | 2906 | 2642 | 2984 | 1105 | 621 | 230 | 4087 | 3715 | 2371 | 878 | 24725 | 24725 | 30739
| Westmeath County | B3 | Heating Oil | Electricity | 1 | 227 | 142 | 17785 | 16168 | 94 | 3367 | 2806 | 5256 | 1947 | 621 | 230 | 5279 | 1955 | 0 | 0 | 23106 | 23106 | 32308
| Westmeath County | B3 | Heating Oil | Heating Oil | 337 | 67562 | 47255 | 5561260 | 5055691 | 90 | 1090453 | 977683 | 1291491 | 478330 | 239874 | 88842 | 1829019 | 1662744 | 99273 | 36768 | 8300058 | 8300058 | 10111370
| Westmeath County | B3 | Mains Gas | Mains Gas | 26 | 4066 | 3663 | 306957 | 279052 | 89 | 73441 | 64643 | 77003 | 28520 | 13138 | 4866 | 123224 | 112022 | 2817 | 1043 | 490146 | 490146 | 596580
| Westmeath County | B3 | Solid Multi-Fuel | Solid Multi-Fuel | 1 | 331 | 133 | 23590 | 21446 | 65 | 2700 | 2454 | 6046 | 2239 | 702 | 260 | 6648 | 6044 | 4420 | 1637 | 34080 | 34080 | 44106
| Westmeath County | B3 | Wood Pellets (bulk supply for | Wood Pellets (bulk supply for | 2 | 538 | 291 | 41685 | 37896 | 88 | 13560 | 12327 | 9822 | 3638 | 702 | 260 | 12568 | 11426 | 0 | 0 | 65546 | 65547 | 78337
| Westmeath County | C | Bottled LPG | Bottled LPG | 2 | 545 | 354 | 55747 | 50679 | 92 | 11318 | 10289 | 11086 | 4106 | 945 | 350 | 9029 | 8208 | 4253 | 1575 | 75207 | 75207 | 92378
| Westmeath County | C | Bottled LPG | Bulk LPG (propane or butane) | 1 | 141 | 170 | 11952 | 10865 | 78 | 1510 | 1373 | 3228 | 1195 | 473 | 175 | 3875 | 3522 | 2919 | 1081 | 18212 | 18211 | 23957
| Westmeath County | C | Bottled LPG | Heating Oil | 2 | 252 | 435 | 36590 | 33263 | 89 | 11422 | 10384 | 6325 | 2343 | 1242 | 460 | 12165 | 11060 | 0 | 0 | 57509 | 57510 | 67744
| Westmeath County | C | Bulk LPG (propane or butane) | Bottled LPG | 1 | 117 | 184 | 14287 | 12988 | 90 | 3515 | 1302 | 3516 | 1302 | 473 | 175 | 4791 | 4356 | 0 | 0 | 20123 | 20123 | 26582
| Westmeath County | C | Bulk LPG (propane or butane) | Bulk LPG (propane or butane) | 56 | 8447 | 10777 | 922222 | 838383 | 84 | 195307 | 175699 | 163047 | 60388 | 27608 | 10225 | 293180 | 266527 | 52301 | 19371 | 1370593 | 1370593 | 1653665
| Westmeath County | C | Electricity | Electricity | 19 | 2938 | 3557 | 267586 | 99106 | 256 | 82682 | 74625 | 59285 | 21957 | 15571 | 5767 | 142686 | 52847 | 0 | 0 | 254302 | 254302 | 567810
| Westmeath County | C | Heating Oil | Bottled LPG | 2 | 376 | 366 | 36962 | 33602 | 89 | 8576 | 7796 | 8692 | 3219 | 1242 | 460 | 13143 | 11948 | 0 | 0 | 57025 | 57025 | 68615
| Westmeath County | C | Heating Oil | Electricity | 3 | 632 | 559 | 73906 | 67187 | 88 | 9553 | 8265 | 13406 | 4965 | 1863 | 690 | 20368 | 7544 | 0 | 0 | 88651 | 88651 | 119096
| Westmeath County | C | Heating Oil | Heating Oil | 1850 | 302690 | 356322 | 34270864 | 31155331 | 85 | 7038676 | 6257461 | 6148874 | 2277361 | 1242520 | 460192 | 10063007 | 9148188 | 1991441 | 737571 | 50036105 | 50036104 | 60755382
| Westmeath County | C | Heating Oil | Mains Gas | 1 | 144 | 198 | 15280 | 13891 | 79 | 4630 | 3859 | 2233 | 827 | 621 | 230 | 5758 | 5235 | 0 | 0 | 24042 | 24042 | 28522
| Westmeath County | C | Heating Oil | Solid Multi-Fuel | 1 | 241 | 217 | 31367 | 28516 | 65 | 3916 | 3560 | 4547 | 1684 | 621 | 230 | 11687 | 10624 | 0 | 0 | 44614 | 44614 | 52138
| Westmeath County | C | House Coal | Heating Oil | 1 | 142 | 199 | 15375 | 13977 | 84 | 4555 | 4141 | 2422 | 897 | 621 | 230 | 5225 | 4750 | 0 | 0 | 23995 | 23995 | 28198
| Westmeath County | C | Mains Gas | Mains Gas | 130 | 18699 | 24294 | 1864812 | 1695283 | 82 | 461349 | 411420 | 365862 | 135504 | 65689 | 24329 | 698395 | 634904 | 91485 | 33883 | 2935324 | 2935323 | 3547592
| Westmeath County | C | Manufactured Smokeless Fuel_Coal | Manufactured Smokeless Fuel_Coal | 1 | 311 | 224 | 48806 | 40672 | 60 | 3207 | 2916 | 3829 | 1418 | 824 | 305 | 13146 | 10955 | 0 | 0 | 56265 | 56266 | 69812
| Westmeath County | C | Peat Briquettes | Peat Briquettes | 1 | 155 | 183 | 18083 | 16439 | 65 | 1789 | 1626 | 2753 | 1019 | 824 | 305 | 3686 | 3351 | 1178 | 436 | 23177 | 23176 | 28313
| Westmeath County | C | Solid Multi-Fuel | Solid Multi-Fuel | 8 | 1330 | 1625 | 181236 | 164760 | 68 | 18513 | 18525 | 27894 | 10331 | 3618 | 1340 | 47989 | 43627 | 14423 | 5342 | 243925 | 243925 | 293673
| Westmeath County | C | Wood Logs | Wood Logs | 1 | 287 | 224 | 40328 | 36662 | 55 | 3898 | 3544 | 6749 | 2500 | 351 | 130 | 8561 | 7783 | 4321 | 1600 | 52218 | 52219 | 64208
| Westmeath County | C | Wood Pellets (bulk supply for | Wood Pellets (bulk supply for | 12 | 2210 | 2307 | 250326 | 227569 | 77 | 45888 | 39719 | 41547 | 15388 | 5616 | 2080 | 61273 | 55703 | 14817 | 5488 | 345946 | 345947 | 419467
| Westmeath County | D | Bottled LPG | Bottled LPG | 2 | 577 | 479 | 95881 | 87164 | 78 | 12561 | 11420 | 13286 | 4921 | 1215 | 450 | 12489 | 11353 | 3180 | 1178 | 116486 | 116486 | 138612
| Westmeath County | D | Bottled LPG | Bulk LPG (propane or butane) | 1 | 133 | 299 | 21384 | 19440 | 68 | 5116 | 4651 | 3148 | 1166 | 473 | 175 | 5918 | 5380 | 3535 | 1309 | 32122 | 32121 | 39574
| Westmeath County | D | Bulk LPG (propane or butane) | Bulk LPG (propane or butane) | 18 | 2532 | 4647 | 398795 | 362541 | 84 | 90681 | 82050 | 51972 | 19249 | 8735 | 3235 | 88806 | 80733 | 27201 | 10074 | 557882 | 557882 | 666190
| Westmeath County | D | Bulk LPG (propane or butane) | Electricity | 1 | 104 | 245 | 13473 | 12248 | 73 | 3463 | 3148 | 2530 | 937 | 473 | 175 | 5505 | 2039 | 0 | 0 | 18548 | 18547 | 25444
| Westmeath County | D | Electricity | Electricity | 12 | 1961 | 3313 | 352439 | 130533 | 112 | 42207 | 35591 | 40307 | 14929 | 2073 | 768 | 109944 | 40720 | 0 | 0 | 222540 | 222541 | 546970
| Westmeath County | D | Heating Oil | Bottled LPG | 1 | 178 | 246 | 27896 | 25360 | 79 | 3576 | 3251 | 3259 | 1207 | 621 | 230 | 4999 | 4545 | 3449 | 1277 | 35871 | 35870 | 43800
| Westmeath County | D | Heating Oil | Electricity | 3 | 652 | 800 | 114227 | 103843 | 80 | 26414 | 24013 | 13954 | 5168 | 1863 | 690 | 20381 | 7549 | 0 | 0 | 141263 | 141263 | 176839
| Westmeath County | D | Heating Oil | Heating Oil | 1218 | 163379 | 316279 | 25357011 | 23051828 | 81 | 5223475 | 4631239 | 3311538 | 1226495 | 802621 | 297267 | 6315128 | 5741025 | 2095073 | 775953 | 35723808 | 35723807 | 43104846
| Westmeath County | D | Heating Oil | House Coal | 1 | 126 | 240 | 16224 | 14749 | 86 | 4879 | 4436 | 2464 | 913 | 621 | 230 | 3355 | 3050 | 2751 | 1019 | 24397 | 24397 | 30294
| Westmeath County | D | Heating Oil | Sod Peat | 1 | 214 | 239 | 25828 | 23480 | 70 | 4464 | 4058 | 4710 | 1744 | 621 | 230 | 15425 | 14023 | 0 | 0 | 43535 | 43535 | 51048
| Westmeath County | D | Heating Oil | Solid Multi-Fuel | 1 | 82 | 260 | 10629 | 9663 | 70 | 1963 | 1785 | 1992 | 738 | 621 | 230 | 6082 | 5529 | 0 | 0 | 17945 | 17945 | 21287
| Westmeath County | D | Mains Gas | Mains Gas | 27 | 3113 | 6711 | 426012 | 387284 | 77 | 111414 | 99155 | 61817 | 22895 | 13811 | 5115 | 140656 | 127869 | 27799 | 10296 | 652614 | 652614 | 781509
| Westmeath County | D | Manufactured Smokeless Fuel_Coal | Manufactured Smokeless Fuel_Coal | 5 | 685 | 1389 | 122166 | 101805 | 63 | 14282 | 12201 | 12072 | 4471 | 2295 | 850 | 27167 | 22639 | 11747 | 4351 | 146318 | 146317 | 189729
| Westmeath County | D | Sod Peat | Sod Peat | 4 | 629 | 1073 | 115507 | 105006 | 61 | 12303 | 11184 | 12171 | 4508 | 2295 | 850 | 29754 | 27049 | 6378 | 2362 | 150959 | 150959 | 178408
| Westmeath County | D | Solid Multi-Fuel | Electricity | 1 | 64 | 290 | 10954 | 9958 | 60 | 1792 | 664 | 784 | 290 | 566 | 210 | 4562 | 1690 | 0 | 0 | 12811 | 12812 | 18658
| Westmeath County | D | Solid Multi-Fuel | Solid Multi-Fuel | 53 | 7380 | 14313 | 1267575 | 1152341 | 64 | 163171 | 142909 | 144703 | 53594 | 29565 | 10950 | 324165 | 294696 | 116718 | 43229 | 1697718 | 1697719 | 2045897
| Westmeath County | D | Wood Logs | Wood Logs | 3 | 367 | 870 | 78897 | 71724 | 65 | 11502 | 10456 | 7890 | 2922 | 1445 | 535 | 17079 | 15527 | 2707 | 1003 | 102167 | 102167 | 119520
| Westmeath County | D | Wood Pellets (bulk supply for | Wood Pellets (bulk supply for | 3 | 362 | 769 | 61801 | 56183 | 73 | 6116 | 5306 | 7015 | 2598 | 1674 | 620 | 14977 | 13615 | 0 | 0 | 78322 | 78322 | 91583
| Westmeath County | D | Wood Pellets (in bags for seco | Wood Pellets (in bags for seco | 4 | 542 | 980 | 80408 | 73098 | 74 | 9360 | 8338 | 9531 | 3530 | 2295 | 850 | 24356 | 22142 | 4058 | 1503 | 109462 | 109461 | 130008
| Westmeath County | E | Anthracite_Coal | Anthracite_Coal | 1 | 120 | 367 | 26303 | 23912 | 55 | 5348 | 4862 | 1865 | 691 | 351 | 130 | 10052 | 9139 | 0 | 0 | 38733 | 38734 | 43919
| Westmeath County | E | Bottled LPG | Heating Oil | 1 | 201 | 303 | 37025 | 33660 | 46 | 5993 | 5448 | 4457 | 1651 | 972 | 360 | 8558 | 7780 | 3978 | 1473 | 50372 | 50372 | 60983
| Westmeath County | E | Bulk LPG (propane or butane) | Bulk LPG (propane or butane) | 7 | 567 | 2352 | 115740 | 105218 | 77 | 23199 | 19034 | 10917 | 4043 | 3647 | 1351 | 28026 | 25478 | 9230 | 3419 | 158543 | 158543 | 190759
| Westmeath County | E | Electricity | Electricity | 25 | 2519 | 8640 | 554598 | 205407 | 100 | 76441 | 56757 | 49261 | 18245 | 2808 | 1040 | 188063 | 69653 | 0 | 0 | 351101 | 351102 | 871171
| Westmeath County | E | Electricity | Heating Oil | 1 | 154 | 307 | 36140 | 13385 | 100 | 1925 | 1750 | 2344 | 868 | 621 | 230 | 6221 | 5655 | 0 | 0 | 21888 | 21888 | 47251
| Westmeath County | E | Electricity | Solid Multi-Fuel | 1 | 90 | 366 | 20575 | 7620 | 100 | 1863 | 1693 | 2047 | 758 | 0 | 0 | 6050 | 5500 | 2570 | 952 | 16524 | 16523 | 33105
| Westmeath County | E | Heating Oil | Electricity | 4 | 582 | 1372 | 114256 | 103869 | 75 | 28234 | 24559 | 13257 | 4910 | 2484 | 920 | 39334 | 14568 | 0 | 0 | 148826 | 148826 | 197565
| Westmeath County | E | Heating Oil | Heating Oil | 503 | 61849 | 170558 | 13492390 | 12265809 | 77 | 2592908 | 2288218 | 1252148 | 463759 | 335120 | 124118 | 2623423 | 2384930 | 930586 | 344662 | 17871496 | 17871496 | 21226575
| Westmeath County | E | House Coal | Mains Gas | 1 | 83 | 310 | 14938 | 13580 | 65 | 3596 | 3269 | 1739 | 644 | 473 | 175 | 5012 | 4556 | 0 | 0 | 22225 | 22224 | 25758
| Westmeath County | E | Mains Gas | Mains Gas | 3 | 261 | 931 | 55614 | 50558 | 70 | 10086 | 3736 | 4449 | 1648 | 1418 | 525 | 9404 | 8549 | 0 | 0 | 65015 | 65016 | 80971
| Westmeath County | E | Mains Gas | Solid Multi-Fuel | 1 | 128 | 373 | 30215 | 27468 | 79 | 8382 | 7620 | 1555 | 576 | 473 | 175 | 6928 | 6298 | 0 | 0 | 42137 | 42137 | 47553
| Westmeath County | E | Manufactured Smokeless Fuel_Coal | Manufactured Smokeless Fuel_Coal | 5 | 512 | 1778 | 132839 | 110699 | 65 | 17856 | 15257 | 10192 | 3775 | 2565 | 950 | 25968 | 21640 | 13271 | 4915 | 157236 | 157236 | 202691
| Westmeath County | E | Sod Peat | Peat Briquettes | 1 | 130 | 324 | 37631 | 34210 | 45 | 6272 | 5702 | 3251 | 1204 | 621 | 230 | 8553 | 7775 | 4110 | 1522 | 50644 | 50643 | 60438
| Westmeath County | E | Sod Peat | Sod Peat | 14 | 1420 | 4757 | 318306 | 289369 | 61 | 46995 | 41633 | 28777 | 10658 | 5724 | 2120 | 74515 | 67741 | 26240 | 9718 | 421239 | 421239 | 500557
| Westmeath County | E | Solid Multi-Fuel | Heating Oil | 1 | 136 | 333 | 24950 | 22681 | 55 | 5082 | 4620 | 2146 | 795 | 351 | 130 | 12634 | 11485 | 0 | 0 | 39712 | 39711 | 45163
| Westmeath County | E | Solid Multi-Fuel | Solid Multi-Fuel | 52 | 5918 | 17857 | 1315083 | 1195530 | 59 | 194323 | 166219 | 122137 | 45236 | 20682 | 7660 | 304745 | 277041 | 105993 | 39257 | 1730942 | 1730943 | 2062963
| Westmeath County | E | Wood Logs | Wood Logs | 2 | 151 | 684 | 33514 | 30467 | 65 | 4406 | 4005 | 2224 | 824 | 702 | 260 | 6731 | 6119 | 4425 | 1639 | 43314 | 43314 | 52002
| Westmeath County | E | Wood Pellets (bulk supply for | Wood Pellets (bulk supply for | 2 | 235 | 687 | 52915 | 48104 | 78 | 10027 | 9116 | 4493 | 1664 | 702 | 260 | 8176 | 7433 | 5436 | 2013 | 68591 | 68590 | 81749
| Westmeath County | F |  |  | 1 | 32 | 446 |  | 0 |  |  | 0 | 698 | 259 | 621 | 230 |  | 0 | 1745 | 646 | 1135 | 1135 | 3064
| Westmeath County | F | Bottled LPG | Bottled LPG | 1 | 166 | 436 | 51979 | 47254 | 68 | 5740 | 5218 | 3969 | 1470 | 473 | 175 | 6392 | 5811 | 3905 | 1446 | 61374 | 61374 | 72458
| Westmeath County | F | Bulk LPG (propane or butane) | Bulk LPG (propane or butane) | 3 | 351 | 1257 | 95169 | 86518 | 84 | 26732 | 23134 | 7816 | 2895 | 1296 | 480 | 11989 | 10899 | 7371 | 2730 | 126655 | 126656 | 150373
| Westmeath County | F | Electricity | Electricity | 20 | 2676 | 8646 | 815685 | 302106 | 100 | 121880 | 110178 | 61610 | 22819 | 1916 | 710 | 155612 | 57634 | 0 | 0 | 493446 | 493447 | 1156703
| Westmeath County | F | Electricity | Solid Multi-Fuel | 2 | 164 | 821 | 43547 | 16129 | 100 | 4589 | 4172 | 3491 | 1293 | 0 | 0 | 10751 | 9774 | 4830 | 1789 | 33155 | 33157 | 67208
| Westmeath County | F | Heating Oil | Electricity | 3 | 310 | 1240 | 88415 | 80377 | 76 | 16128 | 14661 | 6041 | 2237 | 2214 | 820 | 16809 | 6226 | 0 | 0 | 104322 | 104321 | 129607
| Westmeath County | F | Heating Oil | Heating Oil | 233 | 25340 | 96355 | 6950787 | 6318897 | 76 | 1362818 | 1215244 | 524051 | 194093 | 153306 | 56780 | 1170540 | 1064128 | 452126 | 167454 | 9016596 | 9016596 | 10613628
| Westmeath County | F | Heating Oil | Solid Multi-Fuel | 1 | 191 | 434 | 60502 | 55002 | 70 | 7451 | 6773 | 4046 | 1499 | 621 | 230 | 6805 | 6186 | 3438 | 1273 | 70963 | 70963 | 82863
| Westmeath County | F | House Coal | Electricity | 1 | 86 | 425 | 21129 | 19208 | 60 | 4695 | 4269 | 1836 | 680 | 0 | 0 | 8969 | 3322 | 0 | 0 | 27479 | 27479 | 36629
| Westmeath County | F | House Coal | House Coal | 2 | 176 | 862 | 52414 | 47649 | 65 | 4363 | 11266 | 3972 | 1471 | 702 | 260 | 9171 | 8337 | 5388 | 1995 | 70979 | 70978 | 76010
| Westmeath County | F | Manufactured Smokeless Fuel_Coal | Electricity | 1 | 106 | 430 | 32821 | 27351 | 60 | 4923 | 1823 | 2583 | 957 | 0 | 0 | 5301 | 1963 | 0 | 0 | 32095 | 32094 | 45628
| Westmeath County | F | Manufactured Smokeless Fuel_Coal | Manufactured Smokeless Fuel_Coal | 10 | 1063 | 4151 | 282820 | 235684 | 53 | 40179 | 33638 | 21342 | 7905 | 4131 | 1530 | 70052 | 58377 | 20877 | 7732 | 344865 | 344866 | 439401
| Westmeath County | F | Peat Briquettes | Electricity | 1 | 120 | 446 | 35038 | 31853 | 65 | 8435 | 7668 | 2753 | 1020 | 351 | 130 | 6741 | 2496 | 0 | 0 | 43167 | 43167 | 53318
| Westmeath County | F | Peat Briquettes | Peat Briquettes | 1 | 115 | 416 | 30257 | 27507 | 55 | 4539 | 1681 | 2655 | 983 | 351 | 130 | 6633 | 6030 | 3323 | 1231 | 37562 | 37562 | 47758
| Westmeath County | F | Sod Peat | Sod Peat | 11 | 990 | 4485 | 248612 | 226011 | 51 | 36975 | 32634 | 19475 | 7213 | 3780 | 1400 | 76655 | 69687 | 18976 | 7028 | 343973 | 343973 | 404473
| Westmeath County | F | Solid Multi-Fuel | Electricity | 1 | 212 | 380 | 61027 | 55479 | 30 | 4743 | 1757 | 5166 | 1913 | 0 | 0 | 9652 | 3575 | 0 | 0 | 62724 | 62724 | 80588
| Westmeath County | F | Solid Multi-Fuel | Solid Multi-Fuel | 59 | 6157 | 24406 | 1655214 | 1504740 | 52 | 249680 | 215770 | 126987 | 47032 | 23652 | 8760 | 396949 | 360862 | 127482 | 47216 | 2184380 | 2184380 | 2579964
| Westmeath County | F | Wood Logs | Solid Multi-Fuel | 1 | 145 | 384 | 43152 | 39229 | 55 | 4057 | 3688 | 1762 | 653 | 351 | 130 | 6152 | 5593 | 0 | 0 | 49293 | 49293 | 55474
| Westmeath County | F | Wood Logs | Wood Logs | 1 | 100 | 423 | 25613 | 23285 | 45 | 4269 | 3881 | 2437 | 903 | 351 | 130 | 9642 | 8766 | 0 | 0 | 36964 | 36965 | 42312
| Westmeath County | F | Wood Pellets (bulk supply for | Wood Pellets (bulk supply for | 1 | 108 | 420 | 31844 | 28949 | 65 | 5575 | 4646 | 1844 | 683 | 351 | 130 | 5837 | 5306 | 0 | 0 | 39714 | 39714 | 45451
| Westmeath County | G | Bottled LPG | Bottled LPG | 1 | 161 | 529 | 62359 | 56690 | 65 | 10705 | 9732 | 3784 | 1401 | 473 | 175 | 5062 | 4602 | 2692 | 997 | 73597 | 73597 | 85075
| Westmeath County | G | Bulk LPG (propane or butane) | Bulk LPG (propane or butane) | 1 | 90 | 489 | 31513 | 28648 | 65 | 3017 | 2742 | 1649 | 611 | 473 | 175 | 4897 | 4452 | 2569 | 952 | 37580 | 37580 | 44118
| Westmeath County | G | Electricity | Biodiesel from renewable sourc | 1 | 177 | 890 | 132846 | 49202 | 100 | 10023 | 9112 | 4313 | 1597 | 0 | 0 | 10304 | 3816 | 0 | 0 | 63728 | 63727 | 157486
| Westmeath County | G | Electricity | Electricity | 71 | 6679 | 55563 | 3842262 | 1423060 | 100 | 533021 | 458289 | 148471 | 54989 | 2428 | 899 | 485588 | 179847 | 3608 | 1336 | 2118421 | 2118420 | 5015378
| Westmeath County | G | Electricity | Heating Oil | 1 | 86 | 762 | 50755 | 18798 | 100 | 7659 | 6962 | 1563 | 579 | 0 | 0 | 3404 | 3095 | 1794 | 664 | 30099 | 30098 | 65175
| Westmeath County | G | Electricity | Sod Peat | 4 | 429 | 2634 | 214854 | 79576 | 100 | 26703 | 24276 | 8852 | 3278 | 702 | 260 | 27214 | 24740 | 11132 | 4123 | 136253 | 136253 | 289457
| Westmeath County | G | Electricity | Solid Multi-Fuel | 15 | 1353 | 10491 | 698760 | 258800 | 100 | 118446 | 97485 | 30437 | 11273 | 1796 | 665 | 95169 | 86517 | 21892 | 8108 | 462848 | 462848 | 966500
| Westmeath County | G | Heating Oil | Electricity | 7 | 849 | 3884 | 318152 | 289229 | 71 | 75174 | 68340 | 18669 | 6915 | 4077 | 1510 | 51491 | 19071 | 0 | 0 | 385065 | 385065 | 467563
| Westmeath County | G | Heating Oil | Heating Oil | 290 | 29967 | 158334 | 11149850 | 10136227 | 73 | 2283166 | 2013993 | 645601 | 239111 | 188468 | 69803 | 1446832 | 1315302 | 507024 | 187787 | 13962222 | 13962223 | 16220941
| Westmeath County | G | House Coal | House Coal | 6 | 489 | 5188 | 273090 | 248264 | 59 | 58330 | 53027 | 11539 | 4274 | 1755 | 650 | 34823 | 31657 | 4567 | 1691 | 339563 | 339563 | 384104
| Westmeath County | G | Mains Gas | Electricity | 1 | 90 | 457 | 25756 | 23414 | 69 | 6816 | 5680 | 2193 | 812 | 473 | 175 | 5910 | 2189 | 0 | 0 | 32271 | 32270 | 41148
| Westmeath County | G | Mains Gas | Mains Gas | 1 | 127 | 482 | 39177 | 35615 | 90 | 12420 | 11291 | 3104 | 1150 | 473 | 175 | 3325 | 3022 | 2897 | 1073 | 52326 | 52326 | 61396
| Westmeath County | G | Manufactured Smokeless Fuel_Coal | Electricity | 3 | 364 | 3752 | 395009 | 329174 | 40 | 25600 | 13278 | 8862 | 3282 | 0 | 0 | 17340 | 6422 | 0 | 0 | 352157 | 352156 | 446811
| Westmeath County | G | Manufactured Smokeless Fuel_Coal | Manufactured Smokeless Fuel_Coal | 28 | 2556 | 22101 | 1468568 | 1223807 | 50 | 209861 | 164624 | 56291 | 20849 | 9666 | 3580 | 185771 | 154809 | 58387 | 21625 | 1589293 | 1589294 | 1988544
| Westmeath County | G | Peat Briquettes | Peat Briquettes | 5 | 412 | 3326 | 197128 | 179208 | 45 | 22076 | 16500 | 7957 | 2947 | 1755 | 650 | 28615 | 26014 | 10563 | 3912 | 229231 | 229231 | 268094
| Westmeath County | G | Sod Peat | Electricity | 2 | 185 | 1923 | 148493 | 134993 | 43 | 5553 | 2057 | 4792 | 1775 | 351 | 130 | 15721 | 5823 | 0 | 0 | 144778 | 144778 | 174910
| Westmeath County | G | Sod Peat | Sod Peat | 44 | 4128 | 31025 | 2010263 | 1827512 | 51 | 300552 | 250143 | 86473 | 32027 | 13365 | 4950 | 299877 | 272616 | 95170 | 35248 | 2422496 | 2422496 | 2805700
| Westmeath County | G | Solid Multi-Fuel | Electricity | 37 | 2921 | 41794 | 2615115 | 2377377 | 39 | 254419 | 191017 | 68546 | 25388 | 1053 | 390 | 209234 | 77494 | 0 | 0 | 2671665 | 2671666 | 3148367
| Westmeath County | G | Solid Multi-Fuel | Heating Oil | 1 | 186 | 1045 | 167746 | 152497 | 30 | 13725 | 5083 | 4208 | 1558 | 0 | 0 | 8291 | 7537 | 0 | 0 | 166675 | 166675 | 193970
| Westmeath County | G | Solid Multi-Fuel | Solid Multi-Fuel | 198 | 17407 | 139174 | 8762365 | 7965786 | 50 | 1276948 | 1120395 | 378296 | 140110 | 65975 | 24435 | 1244711 | 1131556 | 383879 | 142177 | 10524459 | 10524459 | 12112174
| Westmeath County | G | Wood Logs | Wood Logs | 2 | 306 | 1437 | 140757 | 127960 | 58 | 21936 | 19942 | 6973 | 2582 | 702 | 260 | 15420 | 14018 | 4158 | 1540 | 166304 | 166302 | 189946
| Wexford County | A |  |  | 1 | 376 | 75 |  | 0 |  |  | 0 | 6409 | 2374 | 351 | 130 |  | 0 | 0 | 0 | 2504 | 2504 | 6760
| Wexford County | A | Bottled LPG | Bottled LPG | 1 | 179 | 74 | 6069 | 5518 | 91 | 800 | 727 | 2178 | 807 | 473 | 175 | 3755 | 3414 | 0 | 0 | 10641 | 10641 | 13275
| Wexford County | A | Bulk LPG (propane or butane) | Bulk LPG (propane or butane) | 7 | 1545 | 387 | 25829 | 23481 | 92 | 3728 | 3389 | 19003 | 7038 | 10516 | 3895 | 27396 | 24905 | 0 | 0 | 62708 | 62708 | 86472
| Wexford County | A | Electricity | Electricity | 230 | 48234 | 12164 | 335296 | 124184 | 449 | 88844 | 71284 | 642487 | 237958 | 235009 | 87040 | 1220282 | 451956 | 3077 | 1139 | 973562 | 973561 | 2524995
| Wexford County | A | Electricity | Heating Oil | 1 | 172 | 55 | 3553 | 1316 | 396 | 2362 | 1969 | 2098 | 777 | 351 | 130 | 1042 | 948 | 0 | 0 | 5139 | 5140 | 9406
| Wexford County | A | Heating Oil | Electricity | 7 | 1687 | 380 | 25717 | 23379 | 95 | 3830 | 3453 | 20634 | 7642 | 10908 | 4040 | 29264 | 10838 | 0 | 0 | 49352 | 49352 | 90353
| Wexford County | A | Heating Oil | Heating Oil | 161 | 28240 | 9411 | 469295 | 426632 | 95 | 61105 | 55093 | 356851 | 132167 | 152913 | 56635 | 602028 | 547298 | 11332 | 4197 | 1222021 | 1222022 | 1653524
| Wexford County | A | Heating Oil | Wood Logs | 1 | 240 | 55 | 3279 | 2981 | 97 | 0 | 508 | 2918 | 1081 | 621 | 230 | 6255 | 5686 | 0 | 0 | 10487 | 10486 | 13073
| Wexford County | A | Wood Pellets (bulk supply for | Wood Pellets (bulk supply for | 2 | 480 | 139 | 16604 | 15095 | 91 | 645 | 586 | 5842 | 2164 | 5301 | 1963 | 5648 | 5135 | 0 | 0 | 24943 | 24943 | 34040
| Wexford County | B1 | Bulk LPG (propane or butane) | Bulk LPG (propane or butane) | 7 | 1818 | 610 | 97739 | 88854 | 93 | 14602 | 12129 | 33762 | 12504 | 5392 | 1997 | 30744 | 27949 | 0 | 0 | 143433 | 143433 | 182239
| Wexford County | B1 | Electricity | Electricity | 32 | 6951 | 2796 | 236333 | 87531 | 399 | 67661 | 67981 | 113554 | 42057 | 27486 | 10180 | 183390 | 67922 | 0 | 0 | 275671 | 275671 | 628424
| Wexford County | B1 | Electricity | Heating Oil | 1 | 234 | 96 | 6863 | 2542 | 320 | 1657 | 1506 | 4307 | 1595 | 351 | 130 | 9244 | 8403 | 0 | 0 | 14177 | 14176 | 22422
| Wexford County | B1 | Heating Oil | Electricity | 1 | 163 | 80 | 2575 | 2341 | 86 | 310 | 282 | 2358 | 873 | 621 | 230 | 7133 | 2642 | 0 | 0 | 6368 | 6368 | 12997
| Wexford County | B1 | Heating Oil | Heating Oil | 78 | 16505 | 7163 | 801591 | 728719 | 93 | 133143 | 120181 | 250815 | 92895 | 65396 | 24221 | 327970 | 298154 | 7817 | 2895 | 1267064 | 1267065 | 1586732
| Wexford County | B1 | Heating Oil | House Coal | 1 | 138 | 97 | 7695 | 6995 | 93 | 0 | 0 | 1681 | 623 | 1848 | 685 | 2168 | 1971 | 0 | 0 | 10273 | 10274 | 13392
| Wexford County | B1 | Wood Logs | Wood Logs | 1 | 289 | 88 | 9779 | 8890 | 65 | 0 | 0 | 3527 | 1306 | 3206 | 1187 | 9098 | 8271 | 0 | 0 | 19654 | 19654 | 25610
| Wexford County | B1 | Wood Pellets (bulk supply for | Wood Pellets (bulk supply for | 2 | 630 | 194 | 35239 | 32035 | 91 | 5528 | 5025 | 11328 | 4196 | 702 | 260 | 8612 | 7830 | 0 | 0 | 49345 | 49346 | 61409
| Wexford County | B2 | Bulk LPG (propane or butane) | Bottled LPG | 1 | 271 | 119 | 18933 | 17212 | 91 | 3201 | 2910 | 3494 | 1294 | 473 | 175 | 6134 | 5577 | 0 | 0 | 27168 | 27168 | 32235
| Wexford County | B2 | Bulk LPG (propane or butane) | Bulk LPG (propane or butane) | 17 | 3872 | 2017 | 262868 | 238971 | 91 | 39591 | 35992 | 72166 | 26728 | 9673 | 3583 | 89625 | 81477 | 1225 | 454 | 387205 | 387205 | 475148
| Wexford County | B2 | Electricity | Electricity | 37 | 8470 | 4197 | 489782 | 181401 | 305 | 108378 | 88997 | 155435 | 57568 | 27063 | 10023 | 256532 | 95012 | 4022 | 1489 | 434491 | 434490 | 1041212
| Wexford County | B2 | Electricity | Heating Oil | 1 | 297 | 104 | 15173 | 5620 | 390 | 3128 | 2844 | 5575 | 2065 | 351 | 130 | 6773 | 6157 | 0 | 0 | 16815 | 16816 | 31000
| Wexford County | B2 | Heating Oil | Electricity | 1 | 222 | 122 | 13386 | 12169 | 95 | 5138 | 4282 | 2703 | 1001 | 621 | 230 | 5260 | 1948 | 0 | 0 | 19630 | 19630 | 27108
| Wexford County | B2 | Heating Oil | Heating Oil | 288 | 64476 | 33793 | 4363889 | 3967172 | 93 | 798940 | 741582 | 1043712 | 386560 | 223730 | 82863 | 1470494 | 1336813 | 65002 | 24075 | 6539064 | 6539065 | 7965767
| Wexford County | B2 | Wood Logs | Electricity | 1 | 363 | 121 | 26937 | 24488 | 75 | 2993 | 2721 | 4423 | 1638 | 3204 | 1187 | 6356 | 2354 | 0 | 0 | 32388 | 32388 | 43913
| Wexford County | B2 | Wood Pellets (bulk supply for | Wood Pellets (bulk supply for | 1 | 67 | 120 | 7932 | 7211 | 65 | 0 | 0 | 1512 | 560 | 1289 | 477 | 4159 | 3781 | 0 | 0 | 12029 | 12029 | 14892
| Wexford County | B3 | Bottled LPG | Bottled LPG | 1 | 216 | 143 | 16634 | 15121 | 92 | 2837 | 2579 | 5273 | 1953 | 473 | 175 | 5646 | 5133 | 0 | 0 | 24961 | 24961 | 30863
| Wexford County | B3 | Bulk LPG (propane or butane) | Bulk LPG (propane or butane) | 31 | 5760 | 4320 | 479900 | 436273 | 91 | 82736 | 75135 | 110179 | 40807 | 14621 | 5415 | 162571 | 147792 | 0 | 0 | 705421 | 705422 | 850007
| Wexford County | B3 | Electricity | Electricity | 37 | 7729 | 5151 | 533719 | 197674 | 314 | 138833 | 123874 | 146000 | 54074 | 35511 | 13152 | 284146 | 105239 | 4052 | 1501 | 495513 | 495514 | 1142261
| Wexford County | B3 | Heating Oil | Electricity | 3 | 535 | 414 | 49441 | 44947 | 89 | 9597 | 8725 | 10591 | 3922 | 1512 | 560 | 15883 | 5882 | 0 | 0 | 64036 | 64036 | 87024
| Wexford County | B3 | Heating Oil | Heating Oil | 859 | 174010 | 120476 | 14277711 | 12979737 | 90 | 2846122 | 2584270 | 3229810 | 1196226 | 607533 | 225012 | 4598923 | 4180839 | 448386 | 166069 | 21332154 | 21332153 | 26008485
| Wexford County | B3 | Mains Gas | Mains Gas | 7 | 1451 | 999 | 130252 | 118411 | 87 | 18168 | 15637 | 32414 | 12005 | 4010 | 1485 | 33721 | 30656 | 0 | 0 | 178193 | 178194 | 218565
| Wexford County | B3 | Wood Chips | Wood Chips | 1 | 207 | 135 | 18580 | 16891 | 89 | 2042 | 1856 | 3788 | 1403 | 1175 | 435 | 2337 | 2125 | 0 | 0 | 22710 | 22710 | 27922
| Wexford County | B3 | Wood Pellets (bulk supply for | Wood Pellets (bulk supply for | 7 | 1662 | 1020 | 154773 | 140703 | 77 | 22905 | 20823 | 35639 | 13200 | 8517 | 3154 | 40535 | 36850 | 3467 | 1284 | 216014 | 216014 | 265836
| Wexford County | C |  |  | 3 | 665 | 630 |  | 0 |  |  | 0 | 12365 | 4580 | 4239 | 1570 |  | 0 | 0 | 0 | 6150 | 6150 | 16604
| Wexford County | C | Bottled LPG | Bottled LPG | 8 | 1225 | 1459 | 129416 | 117651 | 87 | 20590 | 18516 | 23262 | 8616 | 4361 | 1615 | 43120 | 39200 | 3924 | 1453 | 187051 | 187051 | 224673
| Wexford County | C | Bottled LPG | Bulk LPG (propane or butane) | 1 | 122 | 210 | 16379 | 14890 | 93 | 2909 | 2424 | 2909 | 1077 | 881 | 326 | 2698 | 2452 | 0 | 0 | 21170 | 21169 | 25776
| Wexford County | C | Bottled LPG | Electricity | 1 | 296 | 214 | 40192 | 36538 | 72 | 4466 | 4060 | 6201 | 2297 | 0 | 0 | 12578 | 4659 | 0 | 0 | 47554 | 47554 | 63437
| Wexford County | C | Bottled LPG | Heating Oil | 2 | 269 | 403 | 27869 | 25335 | 82 | 6020 | 5472 | 5653 | 2094 | 1593 | 590 | 10186 | 9260 | 2967 | 1099 | 43850 | 43850 | 54288
| Wexford County | C | Bulk LPG (propane or butane) | Bottled LPG | 3 | 569 | 513 | 62494 | 56812 | 87 | 9384 | 8531 | 10930 | 4048 | 1566 | 580 | 14389 | 13081 | 0 | 0 | 83052 | 83052 | 98763
| Wexford County | C | Bulk LPG (propane or butane) | Bulk LPG (propane or butane) | 171 | 27212 | 32337 | 3141382 | 2855802 | 87 | 701200 | 632576 | 565834 | 209568 | 87774 | 32509 | 823514 | 748649 | 89411 | 33115 | 4512220 | 4512219 | 5409115
| Wexford County | C | Bulk LPG (propane or butane) | Electricity | 1 | 443 | 205 | 61698 | 56089 | 92 | 5896 | 2184 | 9882 | 3660 | 824 | 305 | 12637 | 4680 | 0 | 0 | 66918 | 66918 | 90937
| Wexford County | C | Electricity | Bulk LPG (propane or butane) | 1 | 428 | 201 | 66922 | 24786 | 100 | 3307 | 3007 | 9396 | 3480 | 473 | 175 | 5852 | 5320 | 0 | 0 | 36767 | 36768 | 85950
| Wexford County | C | Electricity | Electricity | 35 | 6372 | 6508 | 693085 | 256698 | 197 | 137686 | 108072 | 144074 | 53361 | 13975 | 5176 | 282089 | 104477 | 0 | 0 | 527784 | 527784 | 1270909
| Wexford County | C | Heating Oil | Bottled LPG | 2 | 303 | 356 | 30060 | 27328 | 86 | 4491 | 4082 | 5253 | 1946 | 1242 | 460 | 12769 | 11608 | 0 | 0 | 45424 | 45424 | 53815
| Wexford County | C | Heating Oil | Electricity | 16 | 2099 | 3149 | 241300 | 219364 | 85 | 41019 | 37290 | 43665 | 16172 | 9936 | 3680 | 87095 | 32257 | 0 | 0 | 308763 | 308763 | 423015
| Wexford County | C | Heating Oil | Heating Oil | 5457 | 870882 | 1046796 | 97065640 | 88241490 | 85 | 20346975 | 18185125 | 18024957 | 6675910 | 3572492 | 1323145 | 28883987 | 26258169 | 7940645 | 2940980 | 143624819 | 143624819 | 175834696
| Wexford County | C | Heating Oil | House Coal | 1 | 164 | 182 | 14668 | 13335 | 79 | 4075 | 3704 | 2594 | 961 | 621 | 230 | 4689 | 4263 | 3167 | 1173 | 23665 | 23666 | 29814
| Wexford County | C | Heating Oil | Mains Gas | 2 | 300 | 328 | 22506 | 20460 | 90 | 4423 | 2553 | 7073 | 2620 | 1242 | 460 | 10255 | 9323 | 3329 | 1233 | 36648 | 36649 | 48828
| Wexford County | C | Heating Oil | Solid Multi-Fuel | 4 | 842 | 683 | 74797 | 67997 | 87 | 19898 | 17846 | 14146 | 5239 | 2484 | 920 | 20960 | 19054 | 11501 | 4260 | 115317 | 115316 | 143786
| Wexford County | C | House Coal | Heating Oil | 1 | 157 | 209 | 14887 | 13534 | 79 | 4135 | 3759 | 3413 | 1264 | 621 | 230 | 9642 | 8765 | 0 | 0 | 27553 | 27552 | 32698
| Wexford County | C | Mains Gas | Mains Gas | 30 | 4704 | 5745 | 519491 | 472264 | 84 | 109505 | 98289 | 92144 | 34127 | 14526 | 5380 | 164531 | 149574 | 11421 | 4230 | 763865 | 763864 | 911618
| Wexford County | C | Manufactured Smokeless Fuel_Coal | Manufactured Smokeless Fuel_Coal | 1 | 115 | 223 | 15400 | 12833 | 65 | 0 | 0 | 2023 | 749 | 351 | 130 | 5131 | 4275 | 2609 | 966 | 18954 | 18953 | 25514
| Wexford County | C | Solid Multi-Fuel | Solid Multi-Fuel | 11 | 1845 | 2315 | 256235 | 232941 | 64 | 24962 | 22673 | 33332 | 12345 | 4482 | 1660 | 65214 | 59285 | 23665 | 8765 | 337670 | 337669 | 407890
| Wexford County | C | Wood Chips | Wood Chips | 2 | 339 | 330 | 34657 | 31507 | 78 | 4878 | 4209 | 4758 | 1762 | 1404 | 520 | 11212 | 10193 | 0 | 0 | 48190 | 48191 | 56909
| Wexford County | C | Wood Logs | Wood Logs | 2 | 400 | 427 | 53672 | 48793 | 71 | 6165 | 5605 | 7926 | 2936 | 702 | 260 | 10688 | 9716 | 6916 | 2562 | 69871 | 69872 | 86069
| Wexford County | C | Wood Pellets (bulk supply for | Bioethanol from renewable sour | 1 | 196 | 171 | 12330 | 11209 | 87 | 1575 | 1431 | 2387 | 884 | 351 | 130 | 16856 | 6243 | 0 | 0 | 19897 | 19897 | 33499
| Wexford County | C | Wood Pellets (bulk supply for | Wood Pellets (bulk supply for | 25 | 5701 | 4660 | 694932 | 631756 | 71 | 105577 | 92364 | 112700 | 41741 | 18329 | 6789 | 160061 | 145510 | 9928 | 3677 | 921837 | 921837 | 1101527
| Wexford County | C | Wood Pellets (in bags for seco | Wood Pellets (in bags for seco | 3 | 329 | 540 | 31151 | 28320 | 89 | 6591 | 5685 | 6767 | 2506 | 1053 | 390 | 14026 | 12751 | 0 | 0 | 49652 | 49652 | 59588
| Wexford County | D |  |  | 1 | 119 | 231 |  | 0 |  |  | 0 | 2617 | 969 | 621 | 230 |  | 0 | 0 | 0 | 1199 | 1199 | 3238
| Wexford County | D | Bottled LPG | Bottled LPG | 4 | 293 | 1136 | 49903 | 45366 | 78 | 8186 | 7442 | 5071 | 1878 | 1769 | 655 | 14826 | 13478 | 4179 | 1548 | 70368 | 70367 | 83934
| Wexford County | D | Bottled LPG | Heating Oil | 2 | 215 | 502 | 32543 | 29584 | 85 | 9002 | 8183 | 6214 | 2301 | 1593 | 590 | 13684 | 12440 | 3576 | 1324 | 54423 | 54422 | 66612
| Wexford County | D | Bulk LPG (propane or butane) | Bulk LPG (propane or butane) | 86 | 11175 | 22318 | 1772367 | 1611242 | 80 | 415477 | 373106 | 240713 | 89153 | 46367 | 17173 | 421473 | 383157 | 98562 | 36504 | 2510335 | 2510335 | 2994959
| Wexford County | D | Bulk LPG (propane or butane) | Electricity | 1 | 201 | 235 | 35158 | 31962 | 76 | 9896 | 8997 | 4731 | 1752 | 2844 | 1053 | -5437 | -2014 | 0 | 0 | 41751 | 45778 | 58066
| Wexford County | D | Electricity | Electricity | 147 | 19690 | 39711 | 3367488 | 1247218 | 101 | 579266 | 463058 | 456799 | 169185 | 3444 | 1276 | 1313714 | 486561 | 3381 | 1252 | 2368549 | 2368550 | 5724092
| Wexford County | D | Electricity | Heating Oil | 1 | 145 | 265 | 25551 | 9463 | 100 | 3470 | 3154 | 1998 | 740 | 621 | 230 | 6892 | 6265 | 0 | 0 | 19853 | 19852 | 38532
| Wexford County | D | Electricity | Solid Multi-Fuel | 1 | 120 | 279 | 25581 | 9474 | 100 | 1782 | 1620 | 1463 | 542 | 0 | 0 | 4727 | 4297 | 0 | 0 | 15933 | 15933 | 33553
| Wexford County | D | Heating Oil | Electricity | 12 | 1405 | 3132 | 213119 | 193744 | 79 | 41706 | 35163 | 29953 | 11094 | 6831 | 2530 | 88935 | 32939 | 0 | 0 | 275470 | 275470 | 380544
| Wexford County | D | Heating Oil | Heating Oil | 3187 | 402106 | 819833 | 61096073 | 55541884 | 80 | 12930028 | 11540410 | 8371370 | 3100507 | 2061715 | 763598 | 16213804 | 14739822 | 5728521 | 2121675 | 87807896 | 87807896 | 106401511
| Wexford County | D | Heating Oil | House Coal | 3 | 316 | 745 | 46138 | 41944 | 90 | 6100 | 5546 | 6477 | 2399 | 1242 | 460 | 15570 | 14155 | 2105 | 780 | 65283 | 65284 | 77632
| Wexford County | D | Heating Oil | Solid Multi-Fuel | 3 | 323 | 781 | 46564 | 42331 | 80 | 17443 | 9918 | 7927 | 2936 | 1985 | 735 | 12952 | 11775 | 8995 | 3332 | 71026 | 71027 | 95866
| Wexford County | D | Heating Oil | Wood Logs | 1 | 112 | 300 | 23459 | 21326 | 86 | 3528 | 3207 | 1363 | 505 | 621 | 230 | 3021 | 2746 | 1548 | 573 | 28587 | 28587 | 33540
| Wexford County | D | House Coal | Electricity | 1 | 131 | 262 | 26152 | 23775 | 65 | 3148 | 2862 | 1717 | 636 | 351 | 130 | 2788 | 1033 | 0 | 0 | 28435 | 28436 | 34156
| Wexford County | D | House Coal | Heating Oil | 1 | 85 | 286 | 12509 | 11372 | 70 | 2269 | 840 | 2066 | 765 | 621 | 230 | 6820 | 6200 | 0 | 0 | 19408 | 19407 | 24285
| Wexford County | D | House Coal | House Coal | 8 | 1056 | 2197 | 175392 | 159447 | 63 | 24998 | 14948 | 19578 | 7251 | 2808 | 1040 | 51286 | 46624 | 13575 | 5028 | 234338 | 234338 | 287637
| Wexford County | D | Mains Gas | Mains Gas | 28 | 3260 | 7216 | 469296 | 426633 | 80 | 117715 | 106734 | 69295 | 25665 | 13230 | 4900 | 132130 | 120118 | 62254 | 23057 | 707107 | 707107 | 863920
| Wexford County | D | Manufactured Smokeless Fuel_Coal | Manufactured Smokeless Fuel_Coal | 1 | 83 | 259 | 11777 | 9814 | 70 | 1309 | 1090 | 1728 | 640 | 351 | 130 | 4168 | 3474 | 2161 | 800 | 15949 | 15948 | 21494
| Wexford County | D | Solid Multi-Fuel | Electricity | 4 | 332 | 1117 | 51662 | 46966 | 60 | 8488 | 3144 | 5946 | 2202 | 0 | 0 | 26444 | 9794 | 0 | 0 | 62106 | 62106 | 92540
| Wexford County | D | Solid Multi-Fuel | Heating Oil | 1 | 177 | 265 | 27418 | 24925 | 65 | 3765 | 3423 | 3927 | 1454 | 972 | 360 | 6836 | 6215 | 4016 | 1487 | 37865 | 37864 | 46934
| Wexford County | D | Solid Multi-Fuel | Sod Peat | 1 | 196 | 267 | 58476 | 53160 | 55 | 11912 | 10829 | 7068 | 2618 | 351 | 130 | 8299 | 7544 | 4431 | 1641 | 75922 | 75922 | 90537
| Wexford County | D | Solid Multi-Fuel | Solid Multi-Fuel | 97 | 10818 | 26308 | 1860100 | 1691000 | 62 | 192863 | 143588 | 206140 | 76348 | 37341 | 13830 | 490374 | 445795 | 208368 | 77173 | 2447735 | 2447734 | 2995186
| Wexford County | D | Wood Chips | Wood Chips | 1 | 218 | 247 | 34610 | 31464 | 65 | 4545 | 4132 | 5150 | 1907 | 351 | 130 | 5376 | 4888 | 3681 | 1363 | 43884 | 43884 | 53713
| Wexford County | D | Wood Pellets (bulk supply for | Wood Pellets (bulk supply for | 5 | 890 | 1332 | 140076 | 127341 | 65 | 29376 | 26706 | 21350 | 7907 | 2376 | 880 | 35046 | 31860 | 8664 | 3209 | 197903 | 197903 | 236888
| Wexford County | D | Wood Pellets (in bags for seco | Wood Pellets (in bags for seco | 1 | 112 | 277 | 21803 | 19821 | 65 | 0 | 0 | 1736 | 643 | 351 | 130 | 7220 | 6563 | 0 | 0 | 27157 | 27157 | 31110
| Wexford County | E | Bottled LPG | Bottled LPG | 3 | 710 | 1049 | 175846 | 159860 | 74 | 38105 | 36045 | 16371 | 6063 | 1296 | 480 | 16108 | 14643 | 9647 | 3573 | 220665 | 220664 | 257373
| Wexford County | E | Bottled LPG | Bulk LPG (propane or butane) | 1 | 95 | 314 | 17190 | 15627 | 73 | 4418 | 4017 | 2262 | 838 | 351 | 130 | 5655 | 5141 | 0 | 0 | 25753 | 25753 | 29876
| Wexford County | E | Bottled LPG | Electricity | 1 | 94 | 360 | 20507 | 18643 | 50 | 2796 | 1036 | 2285 | 846 | 0 | 0 | 8194 | 3035 | 0 | 0 | 23560 | 23560 | 33782
| Wexford County | E | Bulk LPG (propane or butane) | Bottled LPG | 1 | 118 | 323 | 25069 | 22790 | 65 | 2869 | 2608 | 1870 | 693 | 621 | 230 | 5008 | 4553 | 2652 | 982 | 31855 | 31856 | 38089
| Wexford County | E | Bulk LPG (propane or butane) | Bulk LPG (propane or butane) | 27 | 3663 | 9151 | 847269 | 770245 | 79 | 171779 | 154625 | 73413 | 27190 | 13082 | 4845 | 146891 | 133537 | 29769 | 11025 | 1101467 | 1101467 | 1282203
| Wexford County | E | Bulk LPG (propane or butane) | Electricity | 1 | 116 | 323 | 17854 | 16231 | 93 | 5819 | 5290 | 2671 | 989 | 473 | 175 | 10659 | 3948 | 0 | 0 | 26633 | 26633 | 37476
| Wexford County | E | Electricity | Electricity | 214 | 21390 | 72332 | 4628774 | 1714361 | 100 | 867685 | 664620 | 480234 | 177864 | 1033 | 382 | 1719508 | 636855 | 2421 | 897 | 3194979 | 3194979 | 7699655
| Wexford County | E | Electricity | Solid Multi-Fuel | 5 | 480 | 1759 | 117874 | 43657 | 100 | 11862 | 12916 | 8880 | 3289 | 351 | 130 | 24935 | 22668 | 6251 | 2315 | 84975 | 84975 | 170153
| Wexford County | E | Heating Oil | Bottled LPG | 1 | 414 | 346 | 90338 | 82125 | 94 | 32631 | 27193 | 9336 | 3458 | 621 | 230 | 10616 | 9651 | 0 | 0 | 122657 | 122657 | 143542
| Wexford County | E | Heating Oil | Electricity | 8 | 765 | 2766 | 152193 | 138357 | 83 | 25821 | 18670 | 15757 | 5836 | 4968 | 1840 | 58788 | 21773 | 4717 | 1747 | 188223 | 188223 | 262244
| Wexford County | E | Heating Oil | Heating Oil | 935 | 113175 | 315361 | 24517096 | 22288269 | 76 | 4706435 | 4192654 | 2337657 | 865799 | 604611 | 223930 | 4935843 | 4487130 | 1761006 | 652224 | 32710006 | 32710006 | 38862648
| Wexford County | E | Heating Oil | Mains Gas | 1 | 97 | 303 | 16475 | 14977 | 70 | 6086 | 5533 | 2202 | 815 | 621 | 230 | 2834 | 2577 | 1079 | 400 | 24532 | 24532 | 29297
| Wexford County | E | Heating Oil | Solid Multi-Fuel | 2 | 287 | 722 | 69462 | 63147 | 75 | 11301 | 10274 | 6064 | 2246 | 1242 | 460 | 13351 | 12137 | 3117 | 1154 | 89419 | 89418 | 104537
| Wexford County | E | House Coal | Electricity | 4 | 448 | 1440 | 101671 | 92428 | 54 | 12893 | 9742 | 7980 | 2956 | 0 | 0 | 40333 | 14938 | 0 | 0 | 120064 | 120064 | 162877
| Wexford County | E | House Coal | House Coal | 12 | 1187 | 3990 | 237853 | 216230 | 59 | 36839 | 30795 | 23270 | 8619 | 4212 | 1560 | 69886 | 63533 | 20066 | 7432 | 328168 | 328169 | 392126
| Wexford County | E | Mains Gas | Mains Gas | 5 | 634 | 1557 | 117386 | 106714 | 76 | 26652 | 24229 | 13968 | 5173 | 2363 | 875 | 24903 | 22639 | 12350 | 4574 | 164204 | 164204 | 197622
| Wexford County | E | Manufactured Smokeless Fuel_Coal | Electricity | 2 | 179 | 688 | 28140 | 23450 | 65 | 0 | 0 | 3710 | 1374 | 702 | 260 | 23315 | 8635 | 5290 | 1959 | 35679 | 35678 | 61157
| Wexford County | E | Manufactured Smokeless Fuel_Coal | Manufactured Smokeless Fuel_Coal | 6 | 465 | 2125 | 99104 | 82587 | 55 | 5033 | 2476 | 7991 | 2960 | 2106 | 780 | 34579 | 28816 | 14555 | 5391 | 123009 | 123010 | 163368
| Wexford County | E | Sod Peat | Sod Peat | 1 | 104 | 333 | 21813 | 19830 | 65 | 2626 | 2387 | 1908 | 707 | 351 | 130 | 5110 | 4646 | 2929 | 1085 | 28784 | 28785 | 34737
| Wexford County | E | Solid Multi-Fuel | Electricity | 10 | 1018 | 3491 | 242347 | 220315 | 54 | 28170 | 18498 | 24251 | 8982 | 702 | 260 | 78510 | 29078 | 0 | 0 | 277133 | 277133 | 373980
| Wexford County | E | Solid Multi-Fuel | Manufactured Smokeless Fuel_Coal | 1 | 340 | 346 | 82191 | 74719 | 65 | 7514 | 6831 | 7824 | 2898 | 1323 | 490 | 11495 | 9579 | 7193 | 2664 | 97181 | 97181 | 117540
| Wexford County | E | Solid Multi-Fuel | Solid Multi-Fuel | 166 | 15445 | 56073 | 3413005 | 3102732 | 58 | 328710 | 250427 | 303561 | 112430 | 61479 | 22770 | 852499 | 774999 | 375238 | 138977 | 4402334 | 4402335 | 5334492
| Wexford County | E | Solid Multi-Fuel | Wood Chips | 1 | 86 | 354 | 21199 | 19272 | 55 | 2355 | 2141 | 1051 | 389 | 351 | 130 | 5568 | 5062 | 0 | 0 | 26995 | 26994 | 30524
| Wexford County | E | Wood Logs | Electricity | 2 | 194 | 666 | 44426 | 40388 | 63 | 3212 | 2763 | 3264 | 1209 | 0 | 0 | 14461 | 5356 | 0 | 0 | 49715 | 49716 | 65363
| Wexford County | E | Wood Logs | Wood Logs | 4 | 580 | 1368 | 134764 | 122513 | 61 | 16310 | 12239 | 11515 | 4265 | 1404 | 520 | 22573 | 20521 | 8765 | 3246 | 163304 | 163304 | 195331
| Wexford County | E | Wood Pellets (bulk supply for | Wood Pellets (bulk supply for | 4 | 840 | 1365 | 206847 | 188043 | 73 | 33344 | 27328 | 11142 | 4127 | 1404 | 520 | 21164 | 19240 | 1332 | 493 | 239752 | 239751 | 275233
| Wexford County | E | Wood Pellets (in bags for seco | Wood Pellets (in bags for seco | 1 | 77 | 331 | 17408 | 15826 | 65 | 0 | 0 | 938 | 347 | 351 | 130 | 4428 | 4026 | 2393 | 886 | 21215 | 21215 | 25518
| Wexford County | F | Bottled LPG | Bottled LPG | 1 | 100 | 389 | 24163 | 21967 | 75 | 4806 | 4369 | 2271 | 841 | 473 | 175 | 7075 | 6432 | 0 | 0 | 33783 | 33784 | 38788
| Wexford County | F | Bulk LPG (propane or butane) | Bulk LPG (propane or butane) | 6 | 924 | 2493 | 278345 | 253041 | 84 | 54806 | 49823 | 20392 | 7553 | 4428 | 1640 | 30207 | 27461 | 7257 | 2688 | 342205 | 342206 | 395435
| Wexford County | F | Electricity | Electricity | 106 | 9110 | 43916 | 2754123 | 1020046 | 100 | 491836 | 354881 | 215111 | 79671 | 2015 | 746 | 830925 | 307750 | 0 | 0 | 1763094 | 1763094 | 4294010
| Wexford County | F | Electricity | Heating Oil | 2 | 671 | 858 | 212257 | 78614 | 100 | 41405 | 17208 | 15304 | 5668 | 621 | 230 | 16457 | 14961 | 5589 | 2070 | 118751 | 118751 | 291633
| Wexford County | F | Electricity | Solid Multi-Fuel | 4 | 324 | 1686 | 85655 | 31724 | 100 | 12007 | 10915 | 7565 | 2802 | 702 | 260 | 20719 | 18836 | 9562 | 3541 | 68078 | 68078 | 136210
| Wexford County | F | Electricity | Wood Logs | 1 | 84 | 440 | 24640 | 9126 | 100 | 3718 | 3380 | 2046 | 758 | 0 | 0 | 4732 | 4302 | 1773 | 657 | 18222 | 18223 | 36909
| Wexford County | F | Heating Oil | Electricity | 5 | 784 | 2131 | 217261 | 197510 | 79 | 49752 | 44545 | 18574 | 6879 | 3807 | 1410 | 48545 | 17980 | 0 | 0 | 268324 | 268324 | 337939
| Wexford County | F | Heating Oil | Heating Oil | 402 | 49143 | 166412 | 13786922 | 12533565 | 76 | 2716979 | 2440205 | 1046576 | 387621 | 257162 | 95245 | 2069465 | 1881331 | 794353 | 294205 | 17632172 | 17632172 | 20671457
| Wexford County | F | Heating Oil | Manufactured Smokeless Fuel_Coal | 1 | 103 | 389 | 23409 | 21281 | 86 | 7040 | 6400 | 2505 | 928 | 621 | 230 | 3944 | 3287 | 2463 | 912 | 33038 | 33038 | 39982
| Wexford County | F | Heating Oil | Solid Multi-Fuel | 2 | 165 | 847 | 44734 | 40668 | 68 | 11579 | 8075 | 3718 | 1377 | 1242 | 460 | 8120 | 7382 | 0 | 0 | 57961 | 57962 | 69393
| Wexford County | F | House Coal | House Coal | 14 | 1427 | 5804 | 377696 | 343360 | 59 | 64810 | 57099 | 28845 | 10683 | 4914 | 1820 | 91375 | 83068 | 25056 | 9280 | 505310 | 505310 | 592696
| Wexford County | F | Manufactured Smokeless Fuel_Coal | Manufactured Smokeless Fuel_Coal | 5 | 357 | 2150 | 104288 | 86907 | 57 | 3773 | 3271 | 7279 | 2696 | 1755 | 650 | 27624 | 23020 | 7693 | 2849 | 119392 | 119393 | 152412
| Wexford County | F | Peat Briquettes | Peat Briquettes | 2 | 137 | 822 | 37808 | 34371 | 65 | 2360 | 2145 | 3138 | 1162 | 702 | 260 | 7880 | 7164 | 4018 | 1488 | 46591 | 46590 | 55906
| Wexford County | F | Sod Peat | Sod Peat | 1 | 105 | 416 | 28485 | 25895 | 45 | 4747 | 4316 | 2044 | 757 | 351 | 130 | 5410 | 4918 | 2622 | 971 | 36988 | 36987 | 43659
| Wexford County | F | Solid Multi-Fuel | Electricity | 4 | 425 | 1648 | 118990 | 108172 | 55 | 14649 | 13317 | 7921 | 2934 | 1404 | 520 | 31194 | 11554 | 0 | 0 | 136497 | 136497 | 174158
| Wexford County | F | Solid Multi-Fuel | Solid Multi-Fuel | 62 | 6237 | 25647 | 1757483 | 1597712 | 58 | 221169 | 175875 | 129043 | 47794 | 23045 | 8535 | 351473 | 319521 | 130799 | 48444 | 2197881 | 2197881 | 2613012
| Wexford County | F | Solid Multi-Fuel | Wood Chips | 2 | 163 | 812 | 41028 | 37299 | 65 | 5611 | 5101 | 2610 | 967 | 702 | 260 | 9602 | 8729 | 6137 | 2273 | 54628 | 54629 | 65690
| Wexford County | F | Wood Logs | Wood Logs | 1 | 80 | 410 | 18139 | 16490 | 45 | 3023 | 2748 | 1938 | 718 | 351 | 130 | 6279 | 5708 | 2872 | 1064 | 26858 | 26858 | 32602
| Wexford County | F | Wood Pellets (bulk supply for | Wood Pellets (bulk supply for | 1 | 83 | 392 | 22051 | 20046 | 65 | 2046 | 1860 | 2032 | 753 | 351 | 130 | 4084 | 3713 | 2122 | 786 | 27288 | 27288 | 32686
| Wexford County | G | Bottled LPG | Bottled LPG | 3 | 456 | 1681 | 187988 | 170898 | 67 | 36920 | 28030 | 11689 | 4329 | 1445 | 535 | 21608 | 19643 | 6834 | 2531 | 225967 | 225966 | 266484
| Wexford County | G | Bulk LPG (propane or butane) | Bulk LPG (propane or butane) | 2 | 190 | 1023 | 69847 | 63498 | 65 | 4061 | 3692 | 4105 | 1520 | 824 | 305 | 16067 | 14606 | 2209 | 818 | 84439 | 84439 | 97113
| Wexford County | G | Electricity | Electricity | 280 | 24263 | 201483 | 12330304 | 4566779 | 100 | 2551890 | 2230732 | 553774 | 205101 | 3968 | 1470 | 1984465 | 734987 | 13857 | 5132 | 7744201 | 7744201 | 17438258
| Wexford County | G | Electricity | Heating Oil | 5 | 1190 | 2882 | 540150 | 200056 | 100 | 76846 | 61134 | 23749 | 8796 | 1242 | 460 | 38559 | 35054 | 16849 | 6240 | 311740 | 311740 | 697395
| Wexford County | G | Electricity | House Coal | 4 | 444 | 2644 | 227889 | 84403 | 100 | 17076 | 15524 | 10118 | 3747 | 351 | 130 | 30681 | 27892 | 10609 | 3929 | 135626 | 135625 | 296724
| Wexford County | G | Electricity | Manufactured Smokeless Fuel_Coal | 2 | 134 | 1551 | 80634 | 29864 | 100 | 11468 | 9556 | 2896 | 1073 | 351 | 130 | 6555 | 5463 | 1604 | 594 | 46680 | 46680 | 103508
| Wexford County | G | Electricity | Solid Multi-Fuel | 14 | 1441 | 10041 | 788423 | 292008 | 100 | 97174 | 86039 | 30916 | 11450 | 1755 | 650 | 78598 | 71453 | 30782 | 11401 | 473002 | 473001 | 1027648
| Wexford County | G | Heating Oil | Electricity | 16 | 1676 | 8637 | 636378 | 578525 | 72 | 96139 | 87399 | 39214 | 14524 | 9467 | 3506 | 122701 | 45445 | 2751 | 1019 | 730418 | 730418 | 906650
| Wexford County | G | Heating Oil | Heating Oil | 409 | 44085 | 241229 | 16969524 | 15426840 | 71 | 6014913 | 4079460 | 950078 | 351881 | 262692 | 97293 | 2167560 | 1970509 | 773688 | 286551 | 22212534 | 22212534 | 27138455
| Wexford County | G | Heating Oil | Mains Gas | 1 | 60 | 613 | 24356 | 22142 | 86 | 3381 | 3073 | 1467 | 543 | 972 | 360 | 3942 | 3583 | 2784 | 1031 | 30732 | 30732 | 36902
| Wexford County | G | Heating Oil | Solid Multi-Fuel | 4 | 357 | 2044 | 118327 | 107570 | 79 | 26404 | 24004 | 7815 | 2895 | 2835 | 1050 | 15201 | 13819 | 9365 | 3468 | 152806 | 152806 | 179947
| Wexford County | G | House Coal | Electricity | 10 | 716 | 10643 | 597980 | 543618 | 40 | 77876 | 34624 | 16104 | 5964 | 702 | 260 | 79808 | 29559 | 0 | 0 | 614025 | 614025 | 772470
| Wexford County | G | House Coal | House Coal | 18 | 1447 | 12128 | 739963 | 672694 | 56 | 86221 | 45347 | 32244 | 11942 | 5535 | 2050 | 113807 | 103461 | 39907 | 14780 | 850274 | 850274 | 1017677
| Wexford County | G | Mains Gas | Mains Gas | 1 | 76 | 547 | 29018 | 26380 | 68 | 3471 | 3156 | 930 | 345 | 473 | 175 | 5015 | 4559 | 2830 | 1048 | 35663 | 35663 | 41737
| Wexford County | G | Manufactured Smokeless Fuel_Coal | Electricity | 4 | 516 | 4135 | 400723 | 333935 | 30 | 30054 | 11131 | 12319 | 4562 | 0 | 0 | 34133 | 12642 | 0 | 0 | 362271 | 362270 | 477229
| Wexford County | G | Manufactured Smokeless Fuel_Coal | Manufactured Smokeless Fuel_Coal | 9 | 644 | 6101 | 335719 | 279766 | 54 | 30773 | 21038 | 12948 | 4796 | 3159 | 1170 | 51322 | 42768 | 17001 | 6297 | 355835 | 355835 | 450922
| Wexford County | G | Peat Briquettes | Peat Briquettes | 1 | 75 | 1213 | 78234 | 71121 | 30 | 0 | 0 | 1828 | 677 | 351 | 130 | 7751 | 7047 | 2811 | 1041 | 80016 | 80016 | 90975
| Wexford County | G | Solid Multi-Fuel | Electricity | 61 | 5460 | 61825 | 4447130 | 4042845 | 42 | 461885 | 231974 | 122797 | 45480 | 1989 | 737 | 474096 | 175591 | 0 | 0 | 4496628 | 4496627 | 5507897
| Wexford County | G | Solid Multi-Fuel | Manufactured Smokeless Fuel_Coal | 1 | 63 | 866 | 37783 | 34348 | 74 | 8924 | 8113 | 1525 | 565 | 351 | 130 | 3655 | 3046 | 1926 | 713 | 46914 | 46915 | 54164
| Wexford County | G | Solid Multi-Fuel | Solid Multi-Fuel | 158 | 13752 | 115623 | 7336777 | 6669797 | 55 | 972981 | 743125 | 295592 | 109479 | 53406 | 19780 | 923676 | 839705 | 311237 | 115273 | 8497158 | 8497159 | 9893669
| Wexford County | G | Wood Logs | Wood Logs | 12 | 1347 | 8155 | 695985 | 632714 | 53 | 70604 | 56292 | 30960 | 11467 | 4563 | 1690 | 68366 | 62151 | 30533 | 11308 | 775621 | 775622 | 901011
| Wexford County | G | Wood Pellets (bulk supply for | Electricity | 1 | 47 | 460 | 11890 | 10809 | 65 | 2108 | 781 | 685 | 254 | 351 | 130 | 6504 | 2409 | 0 | 0 | 14382 | 14383 | 21538
| Wicklow County | A | Bottled LPG | Bottled LPG | 1 | 149 | 69 | 1017 | 925 | 91 | 172 | 157 | 2048 | 758 | 1692 | 627 | 5396 | 4905 | 0 | 0 | 7372 | 7372 | 10325
| Wicklow County | A | Bulk LPG (propane or butane) | Bulk LPG (propane or butane) | 1 | 134 | 56 | 371 | 337 | 92 | 138 | 115 | 1631 | 604 | 1690 | 626 | 3641 | 3310 | 0 | 0 | 4993 | 4992 | 7471
| Wicklow County | A | Electricity | Electricity | 276 | 53529 | 14689 | 340570 | 126137 | 455 | 88124 | 68294 | 716298 | 265296 | 340193 | 125997 | 1372545 | 508350 | 0 | 0 | 1094073 | 1094074 | 2857730
| Wicklow County | A | Heating Oil | Electricity | 1 | 252 | 73 | 4425 | 4023 | 94 | 585 | 532 | 3069 | 1137 | 4134 | 1531 | 6219 | 2303 | 0 | 0 | 9526 | 9526 | 18432
| Wicklow County | A | Heating Oil | Heating Oil | 24 | 4735 | 1502 | 100810 | 91645 | 95 | 16400 | 14638 | 65344 | 24202 | 28427 | 10528 | 93031 | 84574 | 0 | 0 | 225587 | 225587 | 304012
| Wicklow County | A | Mains Gas | Electricity | 13 | 1852 | 657 | 19360 | 17600 | 91 | 511 | 465 | 22565 | 8357 | 6143 | 2275 | 45636 | 16902 | 0 | 0 | 45600 | 45599 | 94215
| Wicklow County | A | Mains Gas | Mains Gas | 169 | 24908 | 10286 | 456929 | 415390 | 90 | 20177 | 16829 | 307831 | 114011 | 167945 | 62202 | 535823 | 487111 | 0 | 0 | 1095544 | 1095543 | 1488705
| Wicklow County | A | Wood Logs | Wood Logs | 3 | 612 | 206 | 14131 | 12846 | 82 | 2241 | 1087 | 7457 | 2762 | 6380 | 2363 | 11345 | 10313 | 0 | 0 | 29371 | 29371 | 41554
| Wicklow County | B1 | Bulk LPG (propane or butane) | Bulk LPG (propane or butane) | 3 | 617 | 273 | 25939 | 23581 | 92 | 4017 | 3652 | 10492 | 3886 | 5029 | 1862 | 14476 | 13160 | 0 | 0 | 46141 | 46141 | 59953
| Wicklow County | B1 | Electricity | Electricity | 37 | 10331 | 3311 | 419181 | 155252 | 353 | 103435 | 92995 | 183870 | 68100 | 42000 | 15555 | 213488 | 79069 | 8862 | 3282 | 414255 | 414253 | 970836
| Wicklow County | B1 | Electricity - Standard Domesti | Electricity - Standard Domesti | 1 | 213 | 95 | 6799 | 2518 | 320 | 0 | 0 | 2858 | 1059 | 1935 | 717 | 5174 | 1916 | 3553 | 1316 | 7526 | 7526 | 20319
| Wicklow County | B1 | Heating Oil | Electricity | 1 | 270 | 92 | 8551 | 7773 | 97 | 1676 | 1396 | 4176 | 1547 | 2904 | 1076 | 7602 | 2816 | 0 | 0 | 14608 | 14608 | 24909
| Wicklow County | B1 | Heating Oil | Heating Oil | 23 | 4322 | 2116 | 211790 | 192537 | 94 | 32808 | 32683 | 65831 | 24382 | 24257 | 8984 | 94297 | 85725 | 0 | 0 | 344310 | 344311 | 428983
| Wicklow County | B1 | Mains Gas | Mains Gas | 22 | 4722 | 2014 | 257432 | 234029 | 90 | 25061 | 31577 | 66931 | 24789 | 15138 | 5607 | 91807 | 83461 | 0 | 0 | 379464 | 379463 | 456369
| Wicklow County | B1 | Wood Pellets (bulk supply for | Wood Pellets (bulk supply for | 1 | 306 | 97 | 16389 | 14899 | 95 | 5791 | 5264 | 3728 | 1381 | 351 | 130 | 2716 | 2469 | 685 | 254 | 24397 | 24397 | 29660
| Wicklow County | B1 | Wood Pellets (in bags for seco | Wood Pellets (in bags for seco | 1 | 162 | 84 | 7084 | 6440 | 83 | 0 | 0 | 1975 | 731 | 351 | 130 | 4237 | 3852 | 0 | 0 | 11153 | 11153 | 13647
| Wicklow County | B2 | Bulk LPG (propane or butane) | Bulk LPG (propane or butane) | 6 | 1679 | 679 | 129530 | 117754 | 92 | 18939 | 15836 | 28156 | 10428 | 3902 | 1445 | 32894 | 29904 | 0 | 0 | 175367 | 175367 | 213421
| Wicklow County | B2 | Bulk LPG (propane or butane) | Electricity | 1 | 128 | 112 | 14870 | 13518 | 91 | 2186 | 1987 | 2877 | 1066 | 473 | 175 | 2798 | 1036 | 0 | 0 | 17782 | 17782 | 23204
| Wicklow County | B2 | Electricity | Electricity | 38 | 10751 | 4394 | 607221 | 224897 | 333 | 165199 | 147706 | 219797 | 81406 | 28497 | 10554 | 294113 | 108931 | 0 | 0 | 573494 | 573494 | 1314827
| Wicklow County | B2 | Heating Oil | Electricity | 2 | 358 | 220 | 20027 | 18207 | 94 | 3480 | 3163 | 4366 | 1617 | 1242 | 460 | 10084 | 3735 | 0 | 0 | 27182 | 27182 | 39199
| Wicklow County | B2 | Heating Oil | Heating Oil | 102 | 23432 | 11827 | 1634846 | 1486224 | 93 | 293510 | 260323 | 420062 | 155579 | 73563 | 27246 | 496858 | 451689 | 27336 | 10124 | 2391184 | 2391185 | 2946175
| Wicklow County | B2 | Mains Gas | Electricity | 1 | 173 | 121 | 11404 | 10367 | 91 | 1911 | 1738 | 2107 | 780 | 473 | 175 | 5070 | 1878 | 0 | 0 | 14938 | 14938 | 20965
| Wicklow County | B2 | Mains Gas | Mains Gas | 80 | 13438 | 9499 | 842099 | 765545 | 90 | 138532 | 122947 | 272487 | 100921 | 42051 | 15574 | 381094 | 346449 | 1147 | 425 | 1351861 | 1351861 | 1677410
| Wicklow County | B2 | Wood Pellets (bulk supply for | Wood Pellets (bulk supply for | 4 | 756 | 476 | 59698 | 54271 | 85 | 10965 | 9968 | 10986 | 4069 | 1404 | 520 | 19894 | 18085 | 0 | 0 | 86913 | 86913 | 102947
| Wicklow County | B3 | Bulk LPG (propane or butane) | Bottled LPG | 1 | 436 | 136 | 35840 | 32582 | 93 | 12611 | 11464 | 11964 | 4431 | 743 | 275 | 5645 | 5132 | 0 | 0 | 53884 | 53884 | 66803
| Wicklow County | B3 | Bulk LPG (propane or butane) | Bulk LPG (propane or butane) | 22 | 5820 | 3036 | 479727 | 436116 | 90 | 112979 | 99336 | 130205 | 48224 | 14046 | 5202 | 133615 | 121468 | 7457 | 2762 | 713108 | 713108 | 878029
| Wicklow County | B3 | Bulk LPG (propane or butane) | Electricity | 2 | 263 | 296 | 23990 | 21809 | 91 | 3486 | 3169 | 5169 | 1914 | 945 | 350 | 10720 | 3970 | 0 | 0 | 31212 | 31212 | 44310
| Wicklow County | B3 | Electricity | Electricity | 24 | 5858 | 3346 | 396876 | 146991 | 295 | 114032 | 96506 | 114774 | 42509 | 10978 | 4066 | 204292 | 75664 | 0 | 0 | 365736 | 365736 | 840952
| Wicklow County | B3 | Electricity | Wood Pellets (bulk supply for | 1 | 275 | 148 | 24321 | 9008 | 250 | 3211 | 2919 | 3346 | 1239 | 351 | 130 | 9345 | 8495 | 0 | 0 | 21791 | 21791 | 40574
| Wicklow County | B3 | Heating Oil | Bottled LPG | 1 | 311 | 149 | 26882 | 24438 | 70 | 6969 | 6336 | 3869 | 1433 | 621 | 230 | 8193 | 7448 | 0 | 0 | 39886 | 39885 | 46534
| Wicklow County | B3 | Heating Oil | Electricity | 6 | 1440 | 804 | 117446 | 106769 | 89 | 15799 | 14362 | 26365 | 9765 | 3726 | 1380 | 38284 | 14179 | 0 | 0 | 146455 | 146455 | 201620
| Wicklow County | B3 | Heating Oil | Heating Oil | 364 | 73804 | 51277 | 6456621 | 5869656 | 91 | 1256370 | 1101820 | 1478848 | 547722 | 250587 | 92810 | 1935572 | 1759611 | 143986 | 53328 | 9424947 | 9424947 | 11521984
| Wicklow County | B3 | Heating Oil | House Coal | 1 | 216 | 149 | 17019 | 15472 | 86 | 5402 | 4911 | 3290 | 1218 | 621 | 230 | 5742 | 5220 | 0 | 0 | 27051 | 27051 | 32074
| Wicklow County | B3 | Mains Gas | Mains Gas | 195 | 37128 | 27265 | 2913927 | 2649024 | 88 | 656225 | 582736 | 782380 | 289770 | 106779 | 39548 | 1044584 | 949622 | 28860 | 10689 | 4521390 | 4521389 | 5532755
| Wicklow County | B3 | Wood Chips | Wood Chips | 1 | 322 | 130 | 26403 | 24003 | 83 | 4039 | 3672 | 5768 | 2136 | 351 | 130 | 5201 | 4728 | 0 | 0 | 34669 | 34669 | 41762
| Wicklow County | B3 | Wood Pellets (bulk supply for | Wood Pellets (bulk supply for | 4 | 984 | 574 | 84817 | 77106 | 84 | 16070 | 14162 | 15982 | 5919 | 2666 | 988 | 21701 | 19728 | 0 | 0 | 117903 | 117903 | 141236
| Wicklow County | C |  |  | 1 | 80 | 186 |  | 0 |  |  | 0 | 971 | 360 | 0 | 0 |  | 0 | 0 | 0 | 360 | 360 | 971
| Wicklow County | C | Bottled LPG | Bottled LPG | 7 | 1139 | 1284 | 126050 | 114591 | 89 | 22632 | 19545 | 21431 | 7937 | 3308 | 1225 | 33809 | 30735 | 2815 | 1043 | 175077 | 175076 | 210045
| Wicklow County | C | Bulk LPG (propane or butane) | Bulk LPG (propane or butane) | 71 | 13081 | 12971 | 1439238 | 1308398 | 87 | 369385 | 325215 | 301061 | 111504 | 40065 | 14839 | 393680 | 357891 | 54137 | 20051 | 2137898 | 2137898 | 2597566
| Wicklow County | C | Electricity | Electricity | 28 | 5865 | 5245 | 680844 | 252165 | 229 | 120383 | 96808 | 121164 | 44876 | 16097 | 5962 | 200445 | 74239 | 8800 | 3259 | 477308 | 477309 | 1147733
| Wicklow County | C | Heating Oil | Bottled LPG | 1 | 206 | 160 | 18685 | 16986 | 70 | 2510 | 2092 | 2507 | 929 | 621 | 230 | 8656 | 7869 | 0 | 0 | 28105 | 28106 | 32979
| Wicklow County | C | Heating Oil | Electricity | 6 | 1168 | 1077 | 122376 | 111251 | 88 | 27757 | 24283 | 21777 | 8065 | 4428 | 1640 | 48546 | 17980 | 0 | 0 | 163220 | 163219 | 224884
| Wicklow County | C | Heating Oil | Heating Oil | 2020 | 336479 | 387702 | 39335326 | 35759387 | 86 | 8346448 | 7370673 | 7302432 | 2704605 | 1340535 | 496494 | 10715173 | 9741066 | 2533767 | 938432 | 57010657 | 57010657 | 69573681
| Wicklow County | C | Heating Oil | House Coal | 2 | 341 | 406 | 37456 | 34051 | 77 | 7973 | 7057 | 7074 | 2620 | 1242 | 460 | 12001 | 10910 | 3227 | 1195 | 56293 | 56293 | 68973
| Wicklow County | C | Heating Oil | Mains Gas | 1 | 158 | 169 | 15800 | 14364 | 92 | 2949 | 2458 | 2437 | 903 | 621 | 230 | 4870 | 4427 | 0 | 0 | 22381 | 22382 | 26677
| Wicklow County | C | Heating Oil | Peat Briquettes | 1 | 101 | 221 | 19318 | 17561 | 79 | 5366 | 4878 | 3988 | 1477 | 621 | 230 | 6850 | 6227 | 0 | 0 | 30374 | 30373 | 36143
| Wicklow County | C | Heating Oil | Solid Multi-Fuel | 2 | 389 | 371 | 35529 | 32299 | 85 | 11896 | 7112 | 7073 | 2620 | 2646 | 980 | 11181 | 10164 | 3309 | 1226 | 54400 | 54401 | 71634
| Wicklow County | C | Mains Gas | Electricity | 1 | 260 | 173 | 23785 | 21622 | 80 | 10095 | 9177 | 3614 | 1339 | 473 | 175 | 7158 | 2651 | 0 | 0 | 34965 | 34964 | 45125
| Wicklow County | C | Mains Gas | Mains Gas | 737 | 118854 | 138450 | 12601804 | 11456186 | 84 | 3096046 | 2718206 | 2457670 | 910248 | 366886 | 135884 | 3992233 | 3629303 | 480880 | 178104 | 19027930 | 19027931 | 22995519
| Wicklow County | C | Solid Multi-Fuel | Heating Oil | 1 | 267 | 183 | 25853 | 23503 | 86 | 7794 | 7086 | 6514 | 2413 | 621 | 230 | 8008 | 7280 | 0 | 0 | 40511 | 40512 | 48790
| Wicklow County | C | Solid Multi-Fuel | Solid Multi-Fuel | 4 | 970 | 793 | 119756 | 108869 | 63 | 8974 | 8159 | 18609 | 6892 | 2331 | 863 | 27963 | 25421 | 8991 | 3330 | 153534 | 153534 | 186624
| Wicklow County | C | Wood Pellets (bulk supply for | Electricity | 1 | 221 | 160 | 23217 | 21107 | 65 | 2580 | 2345 | 3559 | 1318 | 351 | 130 | 5653 | 2094 | 0 | 0 | 26994 | 26994 | 35360
| Wicklow County | C | Wood Pellets (bulk supply for | Wood Pellets (bulk supply for | 17 | 4150 | 3049 | 498818 | 453471 | 70 | 67316 | 60246 | 84624 | 31342 | 7290 | 2700 | 116023 | 105475 | 13568 | 5025 | 658260 | 658259 | 787639
| Wicklow County | D |  |  | 2 | 172 | 538 |  | 0 |  |  | 0 | 2812 | 1042 | 1242 | 460 |  | 0 | 0 | 0 | 1502 | 1502 | 4054
| Wicklow County | D | Bottled LPG | Bottled LPG | 2 | 365 | 576 | 60940 | 55400 | 85 | 19211 | 16807 | 7543 | 2794 | 945 | 350 | 8939 | 8126 | 7241 | 2682 | 86159 | 86159 | 104819
| Wicklow County | D | Bottled LPG | Bulk LPG (propane or butane) | 1 | 91 | 254 | 15901 | 14456 | 78 | 0 | 0 | 1504 | 557 | 473 | 175 | 5185 | 4714 | 0 | 0 | 19902 | 19902 | 23063
| Wicklow County | D | Bottled LPG | Heating Oil | 1 | 152 | 251 | 20914 | 19013 | 70 | 5619 | 4683 | 2616 | 969 | 621 | 230 | 5305 | 4823 | 3178 | 1177 | 30895 | 30895 | 38253
| Wicklow County | D | Bulk LPG (propane or butane) | Bulk LPG (propane or butane) | 25 | 3166 | 6523 | 537645 | 488768 | 82 | 103437 | 91187 | 70512 | 26116 | 17431 | 6456 | 127129 | 115572 | 22644 | 8387 | 736486 | 736486 | 878798
| Wicklow County | D | Electricity | Electricity | 49 | 6283 | 13204 | 1050335 | 389013 | 114 | 213984 | 917399 | 141965 | 52580 | 12851 | 4760 | 407342 | 150868 | 0 | 0 | 1514619 | 1514620 | 1826477
| Wicklow County | D | Heating Oil | Bottled LPG | 1 | 145 | 268 | 24541 | 22310 | 85 | 3668 | 3334 | 2818 | 1044 | 621 | 230 | 4145 | 3768 | 2960 | 1096 | 31782 | 31782 | 38753
| Wicklow County | D | Heating Oil | Bulk LPG (propane or butane) | 2 | 679 | 538 | 122408 | 111280 | 78 | 31842 | 18094 | 14952 | 5538 | 1863 | 690 | 15299 | 13908 | 0 | 0 | 149510 | 149510 | 186364
| Wicklow County | D | Heating Oil | Electricity | 12 | 1860 | 3115 | 289005 | 262732 | 80 | 62326 | 54180 | 40877 | 15140 | 7803 | 2890 | 101778 | 37695 | 0 | 0 | 372637 | 372637 | 501789
| Wicklow County | D | Heating Oil | Heating Oil | 1522 | 207494 | 395633 | 33051240 | 30046582 | 81 | 7076791 | 6236811 | 4477035 | 1658161 | 982945 | 364054 | 7835826 | 7123478 | 2690231 | 996382 | 46425468 | 46425468 | 56114068
| Wicklow County | D | Heating Oil | House Coal | 1 | 93 | 254 | 12624 | 11476 | 85 | 2058 | 1871 | 2272 | 842 | 621 | 230 | 6143 | 5585 | 0 | 0 | 20004 | 20004 | 23718
| Wicklow County | D | Heating Oil | Mains Gas | 1 | 54 | 290 | 8161 | 7419 | 86 | 1133 | 1030 | 794 | 294 | 621 | 230 | 3085 | 2805 | 1942 | 719 | 12497 | 12497 | 15736
| Wicklow County | D | House Coal | House Coal | 1 | 124 | 258 | 30708 | 27917 | 45 | 5118 | 4653 | 4670 | 1730 | 351 | 130 | 7487 | 6806 | 3529 | 1307 | 42542 | 42543 | 51863
| Wicklow County | D | Mains Gas | Electricity | 2 | 404 | 544 | 65468 | 59516 | 78 | 14967 | 12472 | 8015 | 2969 | 945 | 350 | 18548 | 6870 | 0 | 0 | 82177 | 82177 | 107943
| Wicklow County | D | Mains Gas | Mains Gas | 355 | 45377 | 91625 | 6673428 | 6066753 | 80 | 1918322 | 1660371 | 963877 | 356991 | 170600 | 63185 | 1897734 | 1725213 | 417485 | 154624 | 10027137 | 10027137 | 12041446
| Wicklow County | D | Manufactured Smokeless Fuel_Coal | Manufactured Smokeless Fuel_Coal | 3 | 504 | 808 | 97098 | 80915 | 62 | 8177 | 6814 | 12248 | 4536 | 1053 | 390 | 23099 | 19249 | 5981 | 2215 | 114120 | 114119 | 147656
| Wicklow County | D | Peat Briquettes | Peat Briquettes | 1 | 123 | 271 | 18695 | 16996 | 65 | 4501 | 4092 | 2295 | 850 | 351 | 130 | 4835 | 4395 | 2712 | 1005 | 27467 | 27468 | 33389
| Wicklow County | D | Solid Multi-Fuel | Electricity | 2 | 323 | 599 | 70641 | 64219 | 48 | 7319 | 2711 | 8743 | 3238 | 0 | 0 | 21675 | 8028 | 0 | 0 | 78196 | 78196 | 108378
| Wicklow County | D | Solid Multi-Fuel | Solid Multi-Fuel | 18 | 2164 | 4809 | 380080 | 345527 | 64 | 42981 | 37195 | 43851 | 16241 | 10425 | 3861 | 95027 | 86389 | 29898 | 11073 | 500287 | 500286 | 602262
| Wicklow County | D | Wood Logs | Electricity | 1 | 181 | 292 | 28417 | 25833 | 65 | 11334 | 4198 | 2335 | 865 | 0 | 0 | 10663 | 3949 | 0 | 0 | 34845 | 34845 | 52749
| Wicklow County | D | Wood Pellets (bulk supply for | Wood Pellets (bulk supply for | 6 | 908 | 1534 | 158546 | 144133 | 68 | 19486 | 17127 | 16280 | 6030 | 2106 | 780 | 27746 | 25224 | 7871 | 2915 | 196209 | 196209 | 232035
| Wicklow County | E |  |  | 1 | 226 | 354 |  | 0 |  |  | 0 | 5513 | 2042 | 621 | 230 |  | 0 | 0 | 0 | 2272 | 2272 | 6134
| Wicklow County | E | Bottled LPG | Bottled LPG | 1 | 67 | 319 | 10444 | 9495 | 90 | 2483 | 2258 | 1637 | 606 | 473 | 175 | 3663 | 3330 | 2704 | 1001 | 16865 | 16865 | 21404
| Wicklow County | E | Bulk LPG (propane or butane) | Bulk LPG (propane or butane) | 17 | 2071 | 5796 | 464068 | 421880 | 81 | 92593 | 79962 | 41369 | 15322 | 8262 | 3060 | 89082 | 80983 | 9055 | 3354 | 604561 | 604561 | 704429
| Wicklow County | E | Bulk LPG (propane or butane) | Heating Oil | 1 | 257 | 348 | 69003 | 62730 | 73 | 8868 | 8062 | 3134 | 1161 | 351 | 130 | 8070 | 7337 | 0 | 0 | 79419 | 79420 | 89426
| Wicklow County | E | Bulk LPG (propane or butane) | Mains Gas | 1 | 78 | 318 | 14144 | 12859 | 65 | 2507 | 929 | 949 | 352 | 351 | 130 | 4443 | 4040 | 2405 | 891 | 19199 | 19201 | 24799
| Wicklow County | E | Electricity | Electricity | 66 | 6663 | 22462 | 1504308 | 557151 | 100 | 241144 | 187112 | 144029 | 53344 | 0 | 0 | 518773 | 192138 | 0 | 0 | 989746 | 989745 | 2408254
| Wicklow County | E | Electricity | Manufactured Smokeless Fuel_Coal | 1 | 57 | 328 | 7791 | 2886 | 100 | 770 | 641 | 1082 | 401 | 0 | 0 | 6589 | 5491 | 2564 | 950 | 10368 | 10369 | 18796
| Wicklow County | E | Heating Oil | Bottled LPG | 1 | 100 | 339 | 22170 | 20154 | 85 | 3155 | 2868 | 2403 | 890 | 621 | 230 | 5580 | 5073 | 0 | 0 | 29215 | 29215 | 33929
| Wicklow County | E | Heating Oil | Electricity | 6 | 719 | 2128 | 157787 | 143443 | 72 | 29332 | 26337 | 15510 | 5745 | 3726 | 1380 | 49590 | 18367 | 0 | 0 | 195270 | 195272 | 255945
| Wicklow County | E | Heating Oil | Heating Oil | 631 | 86754 | 213195 | 19154486 | 17413169 | 78 | 4099377 | 3563445 | 1871381 | 693104 | 402867 | 149210 | 3366048 | 3060044 | 1113665 | 412469 | 25291441 | 25291441 | 30007824
| Wicklow County | E | Heating Oil | Mains Gas | 2 | 638 | 660 | 134912 | 122648 | 78 | 44116 | 40105 | 15486 | 5735 | 1242 | 460 | 10043 | 9130 | 7443 | 2757 | 180835 | 180835 | 213242
| Wicklow County | E | House Coal | House Coal | 4 | 391 | 1430 | 87370 | 79427 | 58 | 13122 | 11929 | 7187 | 2662 | 1796 | 665 | 24594 | 22358 | 9034 | 3346 | 120387 | 120387 | 143103
| Wicklow County | E | Mains Gas | Mains Gas | 121 | 14950 | 41034 | 3090922 | 2809929 | 80 | 899141 | 779182 | 318631 | 118012 | 59009 | 21855 | 617595 | 561450 | 184414 | 68302 | 4358730 | 4358730 | 5169712
| Wicklow County | E | Manufactured Smokeless Fuel_Coal | Electricity | 1 | 88 | 341 | 14216 | 11846 | 65 | 2310 | 856 | 1851 | 686 | 351 | 130 | 11204 | 4150 | 0 | 0 | 17667 | 17668 | 29932
| Wicklow County | E | Manufactured Smokeless Fuel_Coal | Manufactured Smokeless Fuel_Coal | 6 | 713 | 2021 | 170846 | 142372 | 65 | 14660 | 10077 | 14307 | 5299 | 2376 | 880 | 35557 | 29631 | 14765 | 5469 | 193727 | 193728 | 252511
| Wicklow County | E | Sod Peat | Sod Peat | 1 | 111 | 355 | 31911 | 29010 | 65 | 3546 | 3223 | 1356 | 502 | 351 | 130 | 2384 | 2168 | 0 | 0 | 35033 | 35033 | 39548
| Wicklow County | E | Solid Multi-Fuel | Electricity | 3 | 261 | 1057 | 55448 | 50407 | 60 | 9073 | 3360 | 6349 | 2352 | 0 | 0 | 19939 | 7385 | 0 | 0 | 63504 | 63504 | 90809
| Wicklow County | E | Solid Multi-Fuel | Solid Multi-Fuel | 24 | 2442 | 8307 | 578464 | 525876 | 61 | 63735 | 53137 | 51461 | 19060 | 9855 | 3650 | 122207 | 111097 | 54615 | 20228 | 733048 | 733048 | 880337
| Wicklow County | E | Wood Logs | Wood Logs | 5 | 670 | 1637 | 136490 | 124082 | 61 | 21866 | 19879 | 12580 | 4659 | 2025 | 750 | 30924 | 28113 | 13014 | 4820 | 182302 | 182303 | 216899
| Wicklow County | E | Wood Pellets (bulk supply for | Electricity | 1 | 195 | 344 | 46523 | 42293 | 65 | 5600 | 5091 | 3910 | 1448 | 351 | 130 | 10522 | 3897 | 0 | 0 | 52860 | 52859 | 66906
| Wicklow County | E | Wood Pellets (in bags for seco | Wood Pellets (in bags for seco | 1 | 254 | 323 | 54256 | 49324 | 65 | 13062 | 11874 | 4864 | 1801 | 351 | 130 | 9602 | 8729 | 0 | 0 | 71859 | 71858 | 82135
| Wicklow County | F | Bulk LPG (propane or butane) | Bulk LPG (propane or butane) | 7 | 582 | 2939 | 170426 | 154933 | 73 | 35220 | 30896 | 14626 | 5417 | 3456 | 1280 | 32192 | 29265 | 9954 | 3687 | 225478 | 225478 | 265874
| Wicklow County | F | Electricity | Electricity | 44 | 3755 | 18455 | 1030154 | 381539 | 100 | 173713 | 129002 | 81576 | 30214 | 0 | 0 | 321661 | 119134 | 0 | 0 | 659888 | 659889 | 1607104
| Wicklow County | F | Heating Oil | Anthracite_Coal | 1 | 197 | 435 | 58885 | 53532 | 70 | 7911 | 7192 | 4804 | 1779 | 621 | 230 | 13568 | 12334 | 0 | 0 | 75067 | 75067 | 85789
| Wicklow County | F | Heating Oil | Electricity | 3 | 418 | 1241 | 114460 | 104054 | 78 | 25002 | 21375 | 7070 | 2618 | 1863 | 690 | 22164 | 8209 | 0 | 0 | 136947 | 136946 | 170559
| Wicklow County | F | Heating Oil | Heating Oil | 320 | 43908 | 132861 | 12441974 | 11310885 | 77 | 2645148 | 2319523 | 972680 | 360252 | 202959 | 75170 | 1706691 | 1551537 | 647223 | 239712 | 15857080 | 15857079 | 18616675
| Wicklow County | F | House Coal | House Coal | 2 | 157 | 826 | 33614 | 30558 | 55 | 8319 | 5563 | 3675 | 1361 | 351 | 130 | 12452 | 11320 | 6649 | 2463 | 51394 | 51395 | 65060
| Wicklow County | F | Mains Gas | Mains Gas | 58 | 7435 | 24196 | 2004341 | 1822129 | 77 | 530835 | 450937 | 161199 | 59703 | 27864 | 10320 | 296902 | 269911 | 113776 | 42139 | 2655139 | 2655139 | 3134917
| Wicklow County | F | Manufactured Smokeless Fuel_Coal | Manufactured Smokeless Fuel_Coal | 4 | 315 | 1632 | 87426 | 72855 | 63 | 5461 | 3236 | 5557 | 2058 | 1404 | 520 | 21686 | 18072 | 6268 | 2321 | 99062 | 99062 | 127802
| Wicklow County | F | Peat Briquettes | Peat Briquettes | 1 | 91 | 436 | 31740 | 28855 | 60 | 0 | 3206 | 1432 | 531 | 351 | 130 | 3939 | 3581 | 2314 | 857 | 37159 | 37160 | 39776
| Wicklow County | F | Solid Multi-Fuel | Electricity | 3 | 232 | 1225 | 62842 | 57129 | 58 | 6200 | 2296 | 4508 | 1670 | 702 | 260 | 20182 | 7475 | 0 | 0 | 68829 | 68830 | 94434
| Wicklow County | F | Solid Multi-Fuel | Solid Multi-Fuel | 33 | 2825 | 13590 | 800050 | 727319 | 57 | 103614 | 86653 | 58661 | 21726 | 11583 | 4290 | 166483 | 151348 | 78214 | 28968 | 1020304 | 1020304 | 1218605
| Wicklow County | F | Wood Logs | Wood Logs | 1 | 132 | 414 | 37945 | 34495 | 65 | 6727 | 2491 | 3208 | 1188 | 0 | 0 | 6561 | 5965 | 0 | 0 | 44139 | 44139 | 54441
| Wicklow County | G |  |  | 3 | 590 | 2184 |  | 0 |  |  | 0 | 12489 | 4626 | 1593 | 590 |  | 0 | 5749 | 2129 | 7345 | 7345 | 19831
| Wicklow County | G | Anthracite_Coal | Anthracite_Coal | 2 | 194 | 1412 | 112724 | 102477 | 63 | 6296 | 17992 | 3988 | 1477 | 702 | 260 | 11159 | 10145 | 2430 | 900 | 133250 | 133251 | 137299
| Wicklow County | G | Bottled LPG | Bottled LPG | 2 | 240 | 1156 | 83772 | 76156 | 65 | 20270 | 17431 | 5844 | 2164 | 945 | 350 | 14828 | 13480 | 2473 | 916 | 110498 | 110497 | 128132
| Wicklow County | G | Bottled LPG | Heating Oil | 1 | 82 | 661 | 31885 | 28986 | 86 | 9589 | 8717 | 1996 | 739 | 621 | 230 | 5607 | 5097 | 4419 | 1637 | 45406 | 45406 | 54117
| Wicklow County | G | Bulk LPG (propane or butane) | Bulk LPG (propane or butane) | 8 | 912 | 4472 | 347070 | 315518 | 69 | 78436 | 62301 | 21305 | 7891 | 4280 | 1585 | 52108 | 47371 | 10240 | 3792 | 438458 | 438458 | 513439
| Wicklow County | G | Electricity | Bulk LPG (propane or butane) | 1 | 350 | 490 | 132514 | 49079 | 100 | 19995 | 18177 | 7963 | 2949 | 122 | 45 | 10480 | 9528 | 0 | 0 | 79779 | 79778 | 171074
| Wicklow County | G | Electricity | Electricity | 149 | 13263 | 109146 | 6977361 | 2584208 | 100 | 1092529 | 928656 | 293208 | 108596 | 1755 | 650 | 1035303 | 383446 | 4426 | 1639 | 4007194 | 4007195 | 9404582
| Wicklow County | G | Electricity | Heating Oil | 1 | 188 | 591 | 83058 | 30762 | 100 | 13672 | 11393 | 4588 | 1699 | 621 | 230 | 9259 | 8418 | 0 | 0 | 52503 | 52502 | 111198
| Wicklow County | G | Electricity | Solid Multi-Fuel | 6 | 392 | 4886 | 242779 | 89918 | 100 | 36544 | 32130 | 7289 | 2699 | 351 | 130 | 27557 | 25052 | 10954 | 4057 | 153987 | 153986 | 325474
| Wicklow County | G | Electricity | Wood Chips | 1 | 67 | 934 | 47598 | 17629 | 100 | 11407 | 10370 | 1423 | 527 | 0 | 0 | 1900 | 1727 | 0 | 0 | 30253 | 30253 | 62328
| Wicklow County | G | Heating Oil | Electricity | 18 | 2062 | 10824 | 832998 | 757271 | 67 | 150358 | 132095 | 49203 | 18223 | 11178 | 4140 | 137684 | 50994 | 0 | 0 | 962723 | 962723 | 1181421
| Wicklow County | G | Heating Oil | Heating Oil | 341 | 38007 | 187392 | 14441203 | 13128367 | 71 | 2943001 | 2591353 | 845163 | 313023 | 216578 | 80214 | 1863130 | 1693754 | 672984 | 249253 | 18055964 | 18055964 | 20982059
| Wicklow County | G | House Coal | Electricity | 1 | 353 | 1067 | 376713 | 342466 | 30 | 30822 | 11416 | 10000 | 3704 | 0 | 0 | 20177 | 7473 | 0 | 0 | 365058 | 365059 | 437712
| Wicklow County | G | House Coal | House Coal | 12 | 1085 | 8302 | 525740 | 477945 | 53 | 73470 | 60902 | 23843 | 8831 | 3861 | 1430 | 74912 | 68102 | 30478 | 11288 | 628498 | 628498 | 732304
| Wicklow County | G | Mains Gas | Electricity | 1 | 140 | 519 | 52206 | 47460 | 58 | 5801 | 5273 | 3399 | 1259 | 0 | 0 | 10956 | 4058 | 0 | 0 | 58050 | 58050 | 72362
| Wicklow County | G | Mains Gas | Mains Gas | 48 | 5587 | 26079 | 2062359 | 1874872 | 73 | 526946 | 449534 | 122255 | 45280 | 22483 | 8327 | 280186 | 254714 | 75166 | 27839 | 2660566 | 2660566 | 3089395
| Wicklow County | G | Manufactured Smokeless Fuel_Coal | Electricity | 10 | 1341 | 10078 | 1161852 | 968210 | 37 | 36717 | 31777 | 27659 | 10244 | 702 | 260 | 64437 | 23866 | 1761 | 652 | 1035009 | 1035009 | 1293128
| Wicklow County | G | Manufactured Smokeless Fuel_Coal | Manufactured Smokeless Fuel_Coal | 12 | 1160 | 9609 | 694374 | 578645 | 51 | 103223 | 84163 | 24654 | 9131 | 3159 | 1170 | 75968 | 63307 | 21444 | 7942 | 744359 | 744358 | 922822
| Wicklow County | G | Peat Briquettes | Peat Briquettes | 1 | 112 | 468 | 36024 | 32749 | 45 | 4421 | 1637 | 2464 | 913 | 351 | 130 | 6223 | 5657 | 2842 | 1053 | 42139 | 42139 | 52325
| Wicklow County | G | Solid Multi-Fuel | Electricity | 49 | 5172 | 57286 | 4714773 | 4286157 | 36 | 394712 | 237946 | 121789 | 45107 | 1404 | 520 | 300622 | 111341 | 6643 | 2460 | 4683532 | 4683531 | 5539943
| Wicklow County | G | Solid Multi-Fuel | Solid Multi-Fuel | 82 | 7006 | 59933 | 3623014 | 3293649 | 52 | 436876 | 386755 | 156949 | 58129 | 26946 | 9980 | 517349 | 470317 | 175004 | 64816 | 4283647 | 4283646 | 4936138
| Wicklow County | G | Wood Logs | Electricity | 2 | 113 | 3197 | 145233 | 132030 | 33 | 13056 | 4836 | 2761 | 1023 | 0 | 0 | 16002 | 5927 | 0 | 0 | 143815 | 143816 | 177052
| Wicklow County | G | Wood Logs | Wood Logs | 7 | 533 | 4328 | 252051 | 229137 | 59 | 5559 | 5053 | 11972 | 4434 | 2457 | 910 | 40821 | 37110 | 15802 | 5852 | 282497 | 282496 | 328662
| Wicklow County | G | Wood Pellets (bulk supply for | Wood Pellets (bulk supply for | 3 | 338 | 1697 | 135875 | 123523 | 63 | 21929 | 19936 | 7258 | 2688 | 1053 | 390 | 14075 | 12796 | 7468 | 2766 | 162098 | 162099 | 187658