## V2G
~FI_Comm
Csets | CommName | CommDesc | Unit | LimType | CTSLvl | PeakTS | Ctype
*Commodity set | Commodity name | Description
NRG | TRAELC_MOT | Electricity for Electric Motorcycles (TRA) | PJ |  | DayNite
NRG | TRAELC_CAR | Electricity for Electric Cars (TRA) | PJ |  | DayNite
NRG | TRAELC_TAX | Electricity for Electric Taxis (TRA) | PJ |  | DayNite
NRG | TRAELC_BUS | Electricity for Electric Buses (TRA) | PJ |  | DayNite
NRG | TRAELC_LGT | Electricity for Electric LGTs (TRA) | PJ |  | DayNite
NRG | TRAELC_MGT | Electricity for Electric MGTs (TRA) | PJ |  | DayNite
NRG | TRAELC_HGT | Electricity for Electric LGTs (TRA) | PJ |  | DayNite
EVs batteries (electric storage)
|  |  | ~FI_T |  |  |  |  | ~FI_Process
TechName | *TechDesc | Comm-IN | Comm-OUT | Life | STG_EFF | NCAP_AFC | Cap2Act | Sets | TechName | TechDesc | Tact | Tcap | Tslvl | PrimaryCG | Vintage
*Technology Name | Description | Input Commodity | Output Commodity | Technical life | Efficiency | Maximum availability |  | *Process Set Membership | Technology name | Description | Activity unit | Capacity unit | TimeSlice level of Process Activity | Primary Commodity Group | Vintage Tracking
*Units |  |  |  | years | % |  | PJ/GWh | *
T-BAT_MOT | Battery for Motorcycles (storage process) - New | TRAELC | TRAELC_MOT | 10 | 95% | 1 | 0.0036 | STG | T-BAT_MOT | Battery for Motorcycles (storage process) - New | PJ | GWh | DayNite | NRG
T-BAT_CAR | Battery for Cars (storage process) - New | TRAELC | TRAELC_CAR | 10 | 95% | 1 | 0.0036 | STG | T-BAT_CAR | Battery for Cars (storage process) - New | PJ | GWh | DayNite | NRG
T-BAT_TAX | Battery for Taxis (storage process) - New | TRAELC | TRAELC_TAX | 10 | 95% | 1 | 0.0036 | STG | T-BAT_TAX | Battery for Taxis (storage process) - New | PJ | GWh | DayNite | NRG
T-BAT_BUS | Battery for Buses (storage process) - New | TRAELC | TRAELC_BUS | 10 | 95% | 1 | 0.0036 | STG | T-BAT_BUS | Battery for Buses (storage process) - New | PJ | GWh | DayNite | NRG
T-BAT_LGT | Battery for LGTs (storage process) - New | TRAELC | TRAELC_LGT | 10 | 95% | 1 | 0.0036 | STG | T-BAT_LGT | Battery for LGTs (storage process) - New | PJ | GWh | DayNite | NRG
T-BAT_MGT | Battery for MGTs (storage process) - New | TRAELC | TRAELC_MGT | 10 | 95% | 1 | 0.0036 | STG | T-BAT_MGT | Battery for MGTs (storage process) - New | PJ | GWh | DayNite | NRG
T-BAT_HGT | Battery for HGTs (storage process) - New | TRAELC | TRAELC_HGT | 10 | 95% | 1 | 0.0036 | STG | T-BAT_HGT | Battery for HGTs (storage process) - New | PJ | GWh | DayNite | NRG
V2G (Vehicle to Grid)
|  | ~FI_T | [5 empty] | ~FI_Process
TechName | Comm-IN | Comm-OUT | EFF | START |  |  |  | Sets | TechName | TechDesc | Tact | Tcap | Tslvl | PrimaryCG | Vintage
*Technology Name | Input Commodity | Output Commodity | Efficiency |  |  |  |  | *
*Units |  |  | % |  |  |  |  | *
TRAELC_V2G | TRAELC_MOT | ELCD | 1 | 2025 |  |  |  | PRE | TRAELC_V2G | Dummy process for Vehicle to Grid - New | PJ | PJ-a | DayNite
TRAELC_CAR
TRAELC_TAX
TRAELC_BUS
TRAELC_LGT
TRAELC_MGT
TRAELC_HGT
Note on P18: Possible TsLvl ANNUAL (Annual level) SEASON (Seasonal level) WEEKLY (Weekly level) DAYNITE (day and night level)
Note on R18: Possible Vintage NO (if empty by default mean NO) YES
Note on K19: Sets declarations are inherited. Allowed Process Sets ELE (Thermal Electric Power Plant) CHP (Combined Heat and Power) STGTSS (Pump Storage) STGIPS (Pump Storage IP) PRE (Genric Process/Technology) DMD (Demand Device) IMP (Import) EXP (Export) MIN (Mining Process) RNW (Renewable Technology) HPL (Heating Plant)
Note on P19: Allowed TsLvl ANNUAL (Annual level) SEASON (Seasonal level) WEEKLY (Weekly level) DAYNITE (day and night level)
Note on Q19: Needed only when one wants to override the VEDA default assignment
Note on R19: Allowed Vintage NO (if empty by default mean NO) YES
Note on P33: Possible TsLvl ANNUAL (Annual level) SEASON (Seasonal level) WEEKLY (Weekly level) DAYNITE (day and night level)
Note on R33: Possible Vintage NO (if empty by default mean NO) YES
Note on F36: E4SMA: to be controlled by a scenario file