## Region
|  | IE | National | IE-CW | IE-D | IE-KE | IE-KK | IE-LS | IE-LD | IE-LH | IE-MH | IE-OY | IE-WH | IE-WX | IE-WW | IE-CE | IE-CO | IE-KY | IE-LK | IE-TA | IE-WD | IE-G | IE-LM | IE-MO | IE-RN | IE-SO | IE-CN | IE-DL | IE-MN
1
Development |  | IE | National | IE-CW | IE-D | IE-KE | IE-KK | IE-LS | IE-LD | IE-LH | IE-MH | IE-OY | IE-WH | IE-WX | IE-WW | IE-CE | IE-CO | IE-KY | IE-LK | IE-TA | IE-WD | IE-G | IE-LM | IE-MO | IE-RN | IE-SO | IE-CN | IE-DL | IE-MN
Single-region |  | IE | *National | *IE-CW | *IE-D | *IE-KE | *IE-KK | *IE-LS | *IE-LD | *IE-LH | *IE-MH | *IE-OY | *IE-WH | *IE-WX | *IE-WW | *IE-CE | *IE-CO | *IE-KY | *IE-LK | *IE-TA | *IE-WD | *IE-G | *IE-LM | *IE-MO | *IE-RN | *IE-SO | *IE-CN | *IE-DL | *IE-MN
Multi-region |  | *IE | National | IE-CW | IE-D | IE-KE | IE-KK | IE-LS | IE-LD | IE-LH | IE-MH | IE-OY | IE-WH | IE-WX | IE-WW | IE-CE | IE-CO | IE-KY | IE-LK | IE-TA | IE-WD | IE-G | IE-LM | IE-MO | IE-RN | IE-SO | IE-CN | IE-DL | IE-MN
Code | County name
IE-CW | Carlow
IE-CN | Cavan
IE-CE | Clare
IE-CO | Cork
IE-DL | Donegal
IE-D | Dublin
IE-G | Galway
IE-KY | Kerry
IE-KE | Kildare
IE-KK | Kilkenny
IE-LS | Laois
IE-LM | Leitrim
IE-LK | Limerick
IE-LD | Longford
IE-LH | Louth
IE-MO | Mayo
IE-MH | Meath
IE-MN | Monaghan
IE-OY | Offaly
IE-RN | Roscommon
IE-SO | Sligo
IE-TA | Tipperary
IE-WD | Waterford
IE-WH | Westmeath
IE-WX | Wexford
IE-WW | Wicklow
Source: https://en.wikipedia.org/wiki/ISO_3166-2:IE

## INS
NCAP for new vehicles according to actual sales in 2020
~TFM_INS
| TimeSlice | LimType | Attribute | Year | IE | IE-CW | IE-D | IE-KE | IE-KK | IE-LS | IE-LD | IE-LH | IE-MH | IE-OY | IE-WH | IE-WX | IE-WW | IE-CE | IE-CO | IE-KY | IE-LK | IE-TA | IE-WD | IE-G | IE-LM | IE-MO | IE-RN | IE-SO | IE-CN | IE-DL | IE-MN | Pset_PN | Pset_PD
|  | FX | NCAP_BND | 2020 | 38233 | 457.1069 | 10817.9414 | 1786.484 | 796.7334 | 680.032 | 328.1692 | 1034.8093 | 1566.0077 | 625.9486 | 712.7341 | 1202.1175 | 1143.5299 | 953.9813 | 4358.6856 | 1185.9391 | 1564.8435 | 1281.0506 | 932.7768 | 2071.9469 | 257.2812 | 1047.8403 | 518.2236 | 526.1803 | 611.6169 | 1278.1521 | 492.868 | T-CAR-ICE_DST21 | *New
|  | FX | NCAP_BND | 2020 | 32600 | 389.7597 | 9224.0967 | 1523.2751 | 679.3479 | 579.8405 | 279.8189 | 882.3472 | 1335.2824 | 533.7255 | 607.7245 | 1025.0054 | 975.0497 | 813.428 | 3716.5054 | 1011.2106 | 1334.2897 | 1092.309 | 795.3475 | 1766.6798 | 219.3751 | 893.4584 | 441.8719 | 448.6564 | 521.5053 | 1089.8375 | 420.2521 | T-CAR-ICE_GSL21 | *New
|  | FX | NCAP_BND | 2020 | 10474 | 125.2253 | 2963.5948 | 489.4105 | 218.2666 | 186.296 | 89.9025 | 283.4879 | 429.0107 | 171.4798 | 195.2548 | 329.3223 | 313.2721 | 261.3449 | 1194.0699 | 324.8902 | 428.6917 | 350.9461 | 255.5359 | 567.6136 | 70.4826 | 287.0578 | 141.9683 | 144.1481 | 167.5536 | 350.1521 | 135.0221 | T-CAR-HEV_GSL21 | *New
|  | FX | NCAP_BND | 2020 | 4013 | 47.9787 | 1135.4693 | 187.5124 | 83.6265 | 71.3773 | 34.4452 | 108.6153 | 164.3708 | 65.7006 | 74.8098 | 126.1763 | 120.0268 | 100.1315 | 457.495 | 124.4782 | 164.2486 | 134.4612 | 97.9058 | 217.475 | 27.0047 | 109.9831 | 54.3936 | 55.2288 | 64.1963 | 134.157 | 51.7323 | T-CAR-BEV100_ELC21 | *New
|  | FX | NCAP_BND | 2020 | 2459 | 29.3994 | 695.7685 | 114.8998 | 51.2428 | 43.737 | 21.1066 | 66.555 | 100.7196 | 40.2586 | 45.8403 | 77.3156 | 73.5475 | 61.3564 | 280.3339 | 76.2751 | 100.6447 | 82.3923 | 59.9926 | 133.2597 | 16.5473 | 67.3931 | 33.3302 | 33.8419 | 39.3369 | 82.2058 | 31.6994 | T-CAR-PHEV40_GSL21 | *New
|  | FX | NCAP_BND | 2020 | 512 | 6.1214 | 144.8692 | 23.9238 | 10.6695 | 9.1067 | 4.3947 | 13.8577 | 20.9713 | 8.3824 | 9.5446 | 16.0982 | 15.3137 | 12.7753 | 58.3697 | 15.8816 | 20.9557 | 17.1553 | 12.4913 | 27.7466 | 3.4454 | 14.0322 | 6.9398 | 7.0464 | 8.1905 | 17.1165 | 6.6003 | T-CAR-HEV_DST21 | *New
|  | FX | NCAP_BND | 2020 | 33 | 0.39454 | 9.3373 | 1.542 | 0.68768 | 0.58696 | 0.28325 | 0.89317 | 1.3517 | 0.54027 | 0.61518 | 1.0376 | 0.98701 | 0.82341 | 3.7621 | 1.0236 | 1.3507 | 1.1057 | 0.80511 | 1.7884 | 0.22207 | 0.90442 | 0.44729 | 0.45416 | 0.5279 | 1.1032 | 0.42541 | T-CAR-PHEV40_DST21 | *New
|  | FX | NCAP_BND | 2020 | 20928 | 250.2114 | 5921.5306 | 977.8865 | 436.1164 | 372.2363 | 179.6334 | 566.4344 | 857.2021 | 342.6321 | 390.1368 | 658.0157 | 625.946 | 522.1908 | 2385.8596 | 649.16 | 856.5649 | 701.2221 | 510.5838 | 1134.1434 | 140.8307 | 573.5674 | 283.6655 | 288.0209 | 334.7872 | 699.6356 | 269.7864 | T-LGT-ICE_DST61 | *New
|  | FX | NCAP_BND | 2020 | 727 | 8.6919 | 205.703 | 33.97 | 15.1499 | 12.9308 | 6.2401 | 19.6769 | 29.7776 | 11.9024 | 13.5526 | 22.8582 | 21.7442 | 18.1399 | 82.8803 | 22.5506 | 29.7555 | 24.3592 | 17.7367 | 39.398 | 4.8922 | 19.9247 | 9.854 | 10.0053 | 11.6299 | 24.304 | 9.3719 | T-LGT-BEV_ELC61 | *New
|  | FX | NCAP_BND | 2020 | 2043 | 24.4257 | 578.0623 | 95.4617 | 42.5739 | 36.3379 | 17.5359 | 55.2956 | 83.6804 | 33.4479 | 38.0853 | 64.2358 | 61.1051 | 50.9765 | 232.9086 | 63.3713 | 83.6182 | 68.4536 | 49.8434 | 110.7155 | 13.748 | 55.9919 | 27.6915 | 28.1167 | 32.6821 | 68.2987 | 26.3367 | T-HGT-ICE_DST81 | *New
Note on B5: Insert Table
Note on L5: Define the qualifiers based upon commodity set + name + descriptions, according to both include and exclude specifications.

## New vehicle sales
https://stats.beepbeep.ie/motorstats
Results based on search parameters: Year: 2020
Passenger Cars By Engine Type
Rank | Engine Type | 2020
1 | Diesel | 38233
2 | Petrol | 32600
3 | Petrol Electric | 10474
4 | Electric | 4013
5 | Petrol/Plug-In Electric Hybrid | 2459
6 | Diesel/Electric | 512
7 | Diesel/Plug-In Electric Hybrid | 33
| Total | 88324
Light Commercial Vehicles By Engine Type
Rank | Engine Type | 2020
1 | Diesel | 20928
2 | Electric | 727
3 | Petrol | 29
4 | Diesel/Electric | 27
5 | Petrol/Plug-In Electric Hybrid | 16
6 | Gas | 2
7 | Petrol Electric | 2
8 | Diesel/Plug-In Electric Hybrid | 1
| Total | 21732
Heavy Commercial Vehicles By Engine Type
Rank | Engine Type | 2020
1 | Diesel | 2043
2 | Gas | 16
3 | Electric | 6
4 | Diesel/Gas | 1
| Total | 2066
Estimated regional population in 2018
|  | IE | IE-CW | IE-D | IE-KE | IE-KK | IE-LS | IE-LD | IE-LH | IE-MH | IE-OY | IE-WH | IE-WX | IE-WW | IE-CE | IE-CO | IE-KY | IE-LK | IE-TA | IE-WD | IE-G | IE-LM | IE-MO | IE-RN | IE-SO | IE-CN | IE-DL | IE-MN
| Population | 4857000 | 58069.4169 | 1374277.2344 | 226949.2999 | 101214.5082 | 86389.1204 | 41689.5819 | 131458.9112 | 198940.6898 | 79518.5451 | 90543.4929 | 152713.2235 | 145270.4403 | 121190.7874 | 553713.6975 | 150657.9668 | 198792.7929 | 162740.6323 | 118497.0242 | 263213.6161 | 32684.1916 | 133114.3363 | 65833.4934 | 66844.2921 | 77697.8835 | 162372.42 | 62612.4012
| Pop. (share) | 100% | 1.196% | 28.29% | 4.673% | 2.084% | 1.779% | 0.8583% | 2.707% | 4.096% | 1.637% | 1.864% | 3.144% | 2.991% | 2.495% | 11.4% | 3.102% | 4.093% | 3.351% | 2.44% | 5.419% | 0.6729% | 2.741% | 1.355% | 1.376% | 1.6% | 3.343% | 1.289%
Source: CSO, Table: EY001
Vehicle type (New technologies)
| End-use technologies | Description
Passenger
Two-wheelers
| T-MOT-ICE_GSL01 | TRA Motorcycles: Gasoline ICEs - New
| T-MOT-EV_ELC01 | TRA Motorcycles: Electric - New
Private cars
| T-CAR-ICE_GSL21 | TRA Cars: Gasoline ICEs - New
| T-CAR-ICE_DST21 | TRA Cars: Diesel ICEs - New
| T-CAR-ICE_DF21 | TRA Cars: Dual fuel ICEs (CNG/BCNG & Gasoline) - New
| T-CAR-ICE_NGB21 | TRA Cars: BioCNG and CNG ICEs - New
| T-CAR-ICE_E8521 | TRA Cars: Flex fuel ICEs - New
| T-CAR-ICE_B10021 | TRA Cars: Biodiesel ICEs - New
| T-CAR-HEV_GSL21 | TRA Cars: Gasoline HEVs - New
| T-CAR-HEV_DST21 | TRA Cars: Diesel HEVs - New
| T-CAR-PHEV10_GSL21 | TRA Cars: Gasoline PHEV, 10-mile all-electric range - New
| T-CAR-PHEV20_GSL21 | TRA Cars: Gasoline PHEV, 20-mile all-electric range - New
| T-CAR-PHEV40_GSL21 | TRA Cars: Gasoline PHEV, 40-mile all-electric range - New
| T-CAR-PHEV10_DST21 | TRA Cars: Diesel PHEV, 10-mile all-electric range - New
| T-CAR-PHEV20_DST21 | TRA Cars: Diesel PHEV, 20-mile all-electric range - New
| T-CAR-PHEV40_DST21 | TRA Cars: Diesel PHEV, 40-mile all-electric range - New
| T-CAR-BEV100_ELC21 | TRA Cars: BEV 100 mile (160 km) all-electric range - New
| T-CAR-BEV150_ELC21 | TRA Cars: BEV 150 mile (240 km) all-electric range - New
| T-CAR-BEV250_ELC21 | TRA Cars: BEV 250 mile (400 km) all-electric range - New
| T-CAR-ICE_HYD21 | TRA Cars: Hydrogen ICEs - New
| T-CAR-FCV_HYD21 | TRA Cars: Fuel cell vehicles - New
Taxis
| T-TAX-ICE_GSL31 | TRA Taxis: Gasoline ICEs - New
| T-TAX-ICE_DST31 | TRA Taxis: Diesel ICEs - New
| T-TAX-ICE_DF31 | TRA Taxis: Dual fuel ICEs (CNG/BCNG & Gasoline) - New
| T-TAX-ICE_NGB31 | TRA Taxis: BioCNG and CNG ICEs - New
| T-TAX-ICE_E8531 | TRA Taxis: Flex fuel ICEs - New
| T-TAX-ICE_B10031 | TRA Taxis: Biodiesel ICEs - New
| T-TAX-HEV_GSL31 | TRA Taxis: Gasoline HEVs - New
| T-TAX-HEV_DST31 | TRA Taxis: Diesel HEV - New
| T-TAX-PHEV10_GSL31 | TRA Taxis: Gasoline PHEV, 10-mile all-electric range - New
| T-TAX-PHEV20_GSL31 | TRA Taxis: Gasoline PHEV, 20-mile all-electric range - New
| T-TAX-PHEV40_GSL31 | TRA Taxis: Gasoline PHEV, 40-mile all-electric range - New
| T-TAX-PHEV10_DST31 | TRA Taxis: Diesel PHEV, 10-mile all-electric range - New
| T-TAX-PHEV20_DST31 | TRA Taxis: Diesel PHEV, 20-mile all-electric range - New
| T-TAX-PHEV40_DST31 | TRA Taxis: Diesel PHEV, 40-mile all-electric range - New
| T-TAX-BEV100_ELC31 | TRA Taxis: BEV 100 mile (160 km) all-electric range - New
| T-TAX-BEV150_ELC31 | TRA Taxis: BEV 150 mile (240 km) all-electric range - New
| T-TAX-BEV250_ELC31 | TRA Taxis: BEV 250 mile (400 km) all-electric range - New
| T-TAX-ICE_HYD31 | TRA Taxis: Hydrogen ICEs - New
| T-TAX-FCV_HYD31 | TRA Taxis: Fuel cell vehicles - New
Buses
| T-BUS-ICE_DST41 | TRA BUS: Diesel ICEs - New
| T-BUS-ICE_B10041 | TRA BUS: Biodiesel ICEs - New
| T-BUS-ICE_NGB41 | TRA BUS: BioCNG and CNG ICEs - New
| T-BUS-BEV_ELC41 | TRA BUS: BEV - New
| T-BUS-FCV_HYD41 | TRA BUS: Fuel Cell Vehicles - New
Passenger Train
| T-LPT-BEV_ELC51 | TRA Light Passenger Train: Electric - New
| T-HPT-BEV_ELC51 | TRA Heavy Passenger Train: Electric - New
| T-HPT-ICE_DST51 | TRA Heavy Passenger Train: Diesel - New
Freights
Light Goods Trucks
| T-LGT-ICE_DST61 | TRA Light Goods Truck: Diesel ICE - New
| T-LGT-HEV_DST61 | TRA Light Goods Truck: Diesel HEV - New
| T-LGT-PHEV_DST61 | TRA Light Goods Truck: Diesel Plug in Hybrid - New
| T-LGT-ICE_NGB61 | TRA Light Goods Truck: BioCNG and CNG ICE - New
| T-LGT-PHEV_NGB61 | TRA Light Goods Truck: BioCNG and CNG PHEV - New
| T-LGT-FCV_HYD61 | TRA Light Goods Truck: Fuel Cell Vehicle - New
| T-LGT-BEV_ELC61 | TRA Light Goods Truck: Battery Electric Vehicle - New
Medium Goods Trucks
| T-MGT-ICE_DST71 | TRA Medium Goods Truck: Diesel ICE - New
| T-MGT-HEV_DST71 | TRA Medium Goods Truck: Diesel HEV - New
| T-MGT-FCV_HYD71 | TRA Medium Goods Truck: Hydrogen FCV - New
| T-MGT-ICE_NGB71 | TRA Medium Goods Truck: BioCNG and CNG ICE - New
| T-MGT-HEV_NGB71 | TRA Medium Goods Truck: BioCNG and CNG HEV - New
| T-MGT-ICE_LNG71 | TRA Medium Goods Truck: LNG ICE - New
| T-MGT-BEV_ELC71 | TRA Medium Goods Truck: Battery Electric Vehicle - New
Heavy Goods Trucks
| T-HGT-ICE_DST81 | TRA Heavy Goods Truck: Diesel ICE - New
| T-HGT-HEV_DST81 | TRA Heavy Goods Truck: Diesel HEV - New
| T-HGT-FCV_HYD81 | TRA Heavy Goods Truck: Hydrogen FCV - New
| T-HGT-ICE_NGB81 | TRA Heavy Goods Truck: BioCNG and CNG ICE - New
| T-HGT-HEV_NGB81 | TRA Heavy Goods Truck: BioCNG and CNG HEV - New
| T-HGT-ICE_LNG81 | TRA Heavy Goods Truck: LNG ICE - New
| T-HGT-BEV_ELC81 | TRA Heavy Goods Truck: Battery Electric Vehicle - New