## AF
scenario | attribute | process | commodity | lim_type | time_slice | year | commodity_group | currency | stage | sow | IE | National
BASE | NCAP_AFA | R-RSDCK_ELC_X0 | - | UP | - | 2018 | - | - | - | - | 0.0011786 | 0.0011786
BASE | NCAP_AFA | R-RSDCK_GAS_X0 | - | UP | - | 2018 | - | - | - | - | 0.0011786 | 0.0011786
BASE | NCAP_AFA | R-RSDCK_LPG_X0 | - | UP | - | 2018 | - | - | - | - | 0.0011786 | 0.0011786
BASE | NCAP_AFA | R-SH_Apt_BDL_X0 | - | UP | - | 2018 | - | - | - | - | 0.0044736 | 0.0044736
BASE | NCAP_AFA | R-SH_Apt_COA_X0 | - | UP | - | 2018 | - | - | - | - | 0.19812 | 0.19812
BASE | NCAP_AFA | R-SH_Apt_ELC_X0 | - | UP | - | 2018 | - | - | - | - | 0.013558 | 0.013558
BASE | NCAP_AFA | R-SH_Apt_ELC_X1 | - | UP | - | 2018 | - | - | - | - | 0.024814 | 0.024814
BASE | NCAP_AFA | R-SH_Apt_ETH_X0 | - | UP | - | 2018 | - | - | - | - | 9.6275e-06 | 9.6275e-06
BASE | NCAP_AFA | R-SH_Apt_GAS_X0 | - | UP | - | 2018 | - | - | - | - | 0.011859 | 0.011859
BASE | NCAP_AFA | R-SH_Apt_GEO_X0 | - | UP | - | 2018 | - | - | - | - | 0.05318 | 0.05318
BASE | NCAP_AFA | R-SH_Apt_HET_X0 | - | UP | - | 2018 | - | - | - | - | 0.0011111 | 0.0011111
BASE | NCAP_AFA | R-SH_Apt_KER_X0 | - | UP | - | 2018 | - | - | - | - | 0.03736 | 0.03736
BASE | NCAP_AFA | R-SH_Apt_LPG_X0 | - | UP | - | 2018 | - | - | - | - | 0.023079 | 0.023079
BASE | NCAP_AFA | R-SH_Apt_PEA_X0 | - | UP | - | 2018 | - | - | - | - | 0.074873 | 0.074873
BASE | NCAP_AFA | R-SH_Apt_SMF_X0 | - | UP | - | 2018 | - | - | - | - | 0.069529 | 0.069529
BASE | NCAP_AFA | R-SH_Apt_WOO_X0 | - | UP | - | 2018 | - | - | - | - | 0.017648 | 0.017648
BASE | NCAP_AFA | R-SH_Att_BDL_X0 | - | UP | - | 2018 | - | - | - | - | 0.015553 | 0.015553
BASE | NCAP_AFA | R-SH_Att_COA_X0 | - | UP | - | 2018 | - | - | - | - | 0.20047 | 0.20047
BASE | NCAP_AFA | R-SH_Att_ELC_X0 | - | UP | - | 2018 | - | - | - | - | 0.031938 | 0.031938
BASE | NCAP_AFA | R-SH_Att_ELC_X1 | - | UP | - | 2018 | - | - | - | - | 0.017369 | 0.017369
BASE | NCAP_AFA | R-SH_Att_ETH_X0 | - | UP | - | 2018 | - | - | - | - | 0 | 0
BASE | NCAP_AFA | R-SH_Att_GAS_X0 | - | UP | - | 2018 | - | - | - | - | 0.022096 | 0.022096
BASE | NCAP_AFA | R-SH_Att_GEO_X0 | - | UP | - | 2018 | - | - | - | - | 0.24905 | 0.24905
BASE | NCAP_AFA | R-SH_Att_HET_X0 | - | UP | - | 2018 | - | - | - | - | 0.014426 | 0.014426
BASE | NCAP_AFA | R-SH_Att_KER_X0 | - | UP | - | 2018 | - | - | - | - | 0.028369 | 0.028369
BASE | NCAP_AFA | R-SH_Att_LPG_X0 | - | UP | - | 2018 | - | - | - | - | 0.030937 | 0.030937
BASE | NCAP_AFA | R-SH_Att_PEA_X0 | - | UP | - | 2018 | - | - | - | - | 0.044714 | 0.044714
BASE | NCAP_AFA | R-SH_Att_SMF_X0 | - | UP | - | 2018 | - | - | - | - | 0.046441 | 0.046441
BASE | NCAP_AFA | R-SH_Att_WOO_X0 | - | UP | - | 2018 | - | - | - | - | 0.075067 | 0.075067
BASE | NCAP_AFA | R-SH_Det_BDL_X0 | - | UP | - | 2018 | - | - | - | - | 0 | 0
BASE | NCAP_AFA | R-SH_Det_COA_X0 | - | UP | - | 2018 | - | - | - | - | 0.44729 | 0.44729
BASE | NCAP_AFA | R-SH_Det_ELC_X0 | - | UP | - | 2018 | - | - | - | - | 0.051442 | 0.051442
BASE | NCAP_AFA | R-SH_Det_ELC_X1 | - | UP | - | 2018 | - | - | - | - | 0.031787 | 0.031787
BASE | NCAP_AFA | R-SH_Det_ETH_X0 | - | UP | - | 2018 | - | - | - | - | 0 | 0
BASE | NCAP_AFA | R-SH_Det_GAS_X0 | - | UP | - | 2018 | - | - | - | - | 0.037041 | 0.037041
BASE | NCAP_AFA | R-SH_Det_GEO_X0 | - | UP | - | 2018 | - | - | - | - | 0.22978 | 0.22978
BASE | NCAP_AFA | R-SH_Det_HET_X0 | - | UP | - | 2018 | - | - | - | - | 0.19 | 0.19
BASE | NCAP_AFA | R-SH_Det_KER_X0 | - | UP | - | 2018 | - | - | - | - | 0.046622 | 0.046622
BASE | NCAP_AFA | R-SH_Det_LPG_X0 | - | UP | - | 2018 | - | - | - | - | 0.067034 | 0.067034
BASE | NCAP_AFA | R-SH_Det_PEA_X0 | - | UP | - | 2018 | - | - | - | - | 0.095006 | 0.095006
BASE | NCAP_AFA | R-SH_Det_SMF_X0 | - | UP | - | 2018 | - | - | - | - | 0.12981 | 0.12981
BASE | NCAP_AFA | R-SH_Det_WOO_X0 | - | UP | - | 2018 | - | - | - | - | 0.091154 | 0.091154
BASE | NCAP_AFA | R-WH_Apt_BDL_X0 | - | UP | - | 2018 | - | - | - | - | 0.0071005 | 0.0071005
BASE | NCAP_AFA | R-WH_Apt_COA_X0 | - | UP | - | 2018 | - | - | - | - | 0.042816 | 0.042816
BASE | NCAP_AFA | R-WH_Apt_ELC_X0 | - | UP | - | 2018 | - | - | - | - | 0.0084736 | 0.0084736
BASE | NCAP_AFA | R-WH_Apt_ELC_X1 | - | UP | - | 2018 | - | - | - | - | 0.036998 | 0.036998
BASE | NCAP_AFA | R-WH_Apt_ETH_X0 | - | UP | - | 2018 | - | - | - | - | 0.0085547 | 0.0085547
BASE | NCAP_AFA | R-WH_Apt_GAS_X0 | - | UP | - | 2018 | - | - | - | - | 0.0070999 | 0.0070999
BASE | NCAP_AFA | R-WH_Apt_HET_X0 | - | UP | - | 2018 | - | - | - | - | 0.00030628 | 0.00030628
BASE | NCAP_AFA | R-WH_Apt_KER_X0 | - | UP | - | 2018 | - | - | - | - | 0.010612 | 0.010612
BASE | NCAP_AFA | R-WH_Apt_LPG_X0 | - | UP | - | 2018 | - | - | - | - | 0.012537 | 0.012537
BASE | NCAP_AFA | R-WH_Apt_PEA_X0 | - | UP | - | 2018 | - | - | - | - | 0.0085741 | 0.0085741
BASE | NCAP_AFA | R-WH_Apt_SMF_X0 | - | UP | - | 2018 | - | - | - | - | 0.0085333 | 0.0085333
BASE | NCAP_AFA | R-WH_Apt_SOL_X0 | - | UP | - | 2018 | - | - | - | - | 0.0086299 | 0.0086299
BASE | NCAP_AFA | R-WH_Apt_WOO_X0 | - | UP | - | 2018 | - | - | - | - | 0.0097599 | 0.0097599
BASE | NCAP_AFA | R-WH_Att_BDL_X0 | - | UP | - | 2018 | - | - | - | - | 0.014021 | 0.014021
BASE | NCAP_AFA | R-WH_Att_COA_X0 | - | UP | - | 2018 | - | - | - | - | 0.016455 | 0.016455
BASE | NCAP_AFA | R-WH_Att_ELC_X0 | - | UP | - | 2018 | - | - | - | - | 0.012928 | 0.012928
BASE | NCAP_AFA | R-WH_Att_ELC_X1 | - | UP | - | 2018 | - | - | - | - | 0.023642 | 0.023642
BASE | NCAP_AFA | R-WH_Att_ETH_X0 | - | UP | - | 2018 | - | - | - | - | 0.010598 | 0.010598
BASE | NCAP_AFA | R-WH_Att_GAS_X0 | - | UP | - | 2018 | - | - | - | - | 0.0092067 | 0.0092067
BASE | NCAP_AFA | R-WH_Att_HET_X0 | - | UP | - | 2018 | - | - | - | - | 0.00076939 | 0.00076939
BASE | NCAP_AFA | R-WH_Att_KER_X0 | - | UP | - | 2018 | - | - | - | - | 0.010991 | 0.010991
BASE | NCAP_AFA | R-WH_Att_LPG_X0 | - | UP | - | 2018 | - | - | - | - | 0.015857 | 0.015857
BASE | NCAP_AFA | R-WH_Att_PEA_X0 | - | UP | - | 2018 | - | - | - | - | 0.010871 | 0.010871
BASE | NCAP_AFA | R-WH_Att_SMF_X0 | - | UP | - | 2018 | - | - | - | - | 0.0093095 | 0.0093095
BASE | NCAP_AFA | R-WH_Att_SOL_X0 | - | UP | - | 2018 | - | - | - | - | 0.03441 | 0.03441
BASE | NCAP_AFA | R-WH_Att_WOO_X0 | - | UP | - | 2018 | - | - | - | - | 0.010845 | 0.010845
BASE | NCAP_AFA | R-WH_Det_BDL_X0 | - | UP | - | 2018 | - | - | - | - | 0.010679 | 0.010679
BASE | NCAP_AFA | R-WH_Det_COA_X0 | - | UP | - | 2018 | - | - | - | - | 0.018296 | 0.018296
BASE | NCAP_AFA | R-WH_Det_ELC_X0 | - | UP | - | 2018 | - | - | - | - | 0.013328 | 0.013328
BASE | NCAP_AFA | R-WH_Det_ELC_X1 | - | UP | - | 2018 | - | - | - | - | 0.022499 | 0.022499
BASE | NCAP_AFA | R-WH_Det_ETH_X0 | - | UP | - | 2018 | - | - | - | - | 0.012097 | 0.012097
BASE | NCAP_AFA | R-WH_Det_GAS_X0 | - | UP | - | 2018 | - | - | - | - | 0.011854 | 0.011854
BASE | NCAP_AFA | R-WH_Det_HET_X0 | - | UP | - | 2018 | - | - | - | - | 0.0012875 | 0.0012875
BASE | NCAP_AFA | R-WH_Det_KER_X0 | - | UP | - | 2018 | - | - | - | - | 0.013537 | 0.013537
BASE | NCAP_AFA | R-WH_Det_LPG_X0 | - | UP | - | 2018 | - | - | - | - | 0.017354 | 0.017354
BASE | NCAP_AFA | R-WH_Det_PEA_X0 | - | UP | - | 2018 | - | - | - | - | 0.012492 | 0.012492
BASE | NCAP_AFA | R-WH_Det_SMF_X0 | - | UP | - | 2018 | - | - | - | - | 0.011287 | 0.011287
BASE | NCAP_AFA | R-WH_Det_SOL_X0 | - | UP | - | 2018 | - | - | - | - | 0.11305 | 0.11305
BASE | NCAP_AFA | R-WH_Det_WOO_X0 | - | UP | - | 2018 | - | - | - | - | 0.014582 | 0.014582

## Stock
scenario | attribute | process | commodity | lim_type | time_slice | year | commodity_group | currency | stage | sow | IE | National
BASE | Stock | R-RSDCK_ELC_X0 | - | - | - | 2018 | - | - | - | - | 1288.2598 | 1288.2598
BASE | Stock | R-RSDCK_GAS_X0 | - | - | - | 2018 | - | - | - | - | 386.5339 | 386.5339
BASE | Stock | R-RSDCK_LPG_X0 | - | - | - | 2018 | - | - | - | - | 22.7863 | 22.7863
BASE | Stock | R-SH_Apt_BDL_X0 | - | - | - | 2018 | - | - | - | - | 0.0046025 | 0.0046025
BASE | Stock | R-SH_Apt_COA_X0 | - | - | - | 2018 | - | - | - | - | 0.44644 | 0.44644
BASE | Stock | R-SH_Apt_ELC_X0 | - | - | - | 2018 | - | - | - | - | 57.9484 | 57.9484
BASE | Stock | R-SH_Apt_ELC_X1 | - | - | - | 2018 | - | - | - | - | 34.66 | 34.66
BASE | Stock | R-SH_Apt_ETH_X0 | - | - | - | 2018 | - | - | - | - | 0.0015342 | 0.0015342
BASE | Stock | R-SH_Apt_GAS_X0 | - | - | - | 2018 | - | - | - | - | 84.2485 | 84.2485
BASE | Stock | R-SH_Apt_GEO_X0 | - | - | - | 2018 | - | - | - | - | 6.1165 | 6.1165
BASE | Stock | R-SH_Apt_HET_X0 | - | - | - | 2018 | - | - | - | - | 13.45 | 13.45
BASE | Stock | R-SH_Apt_KER_X0 | - | - | - | 2018 | - | - | - | - | 6.0185 | 6.0185
BASE | Stock | R-SH_Apt_LPG_X0 | - | - | - | 2018 | - | - | - | - | 2.9241 | 2.9241
BASE | Stock | R-SH_Apt_PEA_X0 | - | - | - | 2018 | - | - | - | - | 0.021478 | 0.021478
BASE | Stock | R-SH_Apt_SMF_X0 | - | - | - | 2018 | - | - | - | - | 0.67196 | 0.67196
BASE | Stock | R-SH_Apt_WOO_X0 | - | - | - | 2018 | - | - | - | - | 0.28689 | 0.28689
BASE | Stock | R-SH_Att_BDL_X0 | - | - | - | 2018 | - | - | - | - | 0.0018468 | 0.0018468
BASE | Stock | R-SH_Att_COA_X0 | - | - | - | 2018 | - | - | - | - | 12.6951 | 12.6951
BASE | Stock | R-SH_Att_ELC_X0 | - | - | - | 2018 | - | - | - | - | 23.5379 | 23.5379
BASE | Stock | R-SH_Att_ELC_X1 | - | - | - | 2018 | - | - | - | - | 34.5373 | 34.5373
BASE | Stock | R-SH_Att_ETH_X0 | - | - | - | 2018 | - | - | - | - | 0 | 0
BASE | Stock | R-SH_Att_GAS_X0 | - | - | - | 2018 | - | - | - | - | 416.2277 | 416.2277
BASE | Stock | R-SH_Att_GEO_X0 | - | - | - | 2018 | - | - | - | - | 6.0948 | 6.0948
BASE | Stock | R-SH_Att_HET_X0 | - | - | - | 2018 | - | - | - | - | 1.8782 | 1.8782
BASE | Stock | R-SH_Att_KER_X0 | - | - | - | 2018 | - | - | - | - | 229.5925 | 229.5925
BASE | Stock | R-SH_Att_LPG_X0 | - | - | - | 2018 | - | - | - | - | 8.5564 | 8.5564
BASE | Stock | R-SH_Att_PEA_X0 | - | - | - | 2018 | - | - | - | - | 1.1432 | 1.1432
BASE | Stock | R-SH_Att_SMF_X0 | - | - | - | 2018 | - | - | - | - | 31.1948 | 31.1948
BASE | Stock | R-SH_Att_WOO_X0 | - | - | - | 2018 | - | - | - | - | 0.89202 | 0.89202
BASE | Stock | R-SH_Det_BDL_X0 | - | - | - | 2018 | - | - | - | - | 0 | 0
BASE | Stock | R-SH_Det_COA_X0 | - | - | - | 2018 | - | - | - | - | 4.3524 | 4.3524
BASE | Stock | R-SH_Det_ELC_X0 | - | - | - | 2018 | - | - | - | - | 17.1886 | 17.1886
BASE | Stock | R-SH_Det_ELC_X1 | - | - | - | 2018 | - | - | - | - | 26.8964 | 26.8964
BASE | Stock | R-SH_Det_ETH_X0 | - | - | - | 2018 | - | - | - | - | 0 | 0
BASE | Stock | R-SH_Det_GAS_X0 | - | - | - | 2018 | - | - | - | - | 113.6562 | 113.6562
BASE | Stock | R-SH_Det_GEO_X0 | - | - | - | 2018 | - | - | - | - | 4.7464 | 4.7464
BASE | Stock | R-SH_Det_HET_X0 | - | - | - | 2018 | - | - | - | - | 0.51847 | 0.51847
BASE | Stock | R-SH_Det_KER_X0 | - | - | - | 2018 | - | - | - | - | 503.6445 | 503.6445
BASE | Stock | R-SH_Det_LPG_X0 | - | - | - | 2018 | - | - | - | - | 15.9797 | 15.9797
BASE | Stock | R-SH_Det_PEA_X0 | - | - | - | 2018 | - | - | - | - | 2.1039 | 2.1039
BASE | Stock | R-SH_Det_SMF_X0 | - | - | - | 2018 | - | - | - | - | 31.7493 | 31.7493
BASE | Stock | R-SH_Det_WOO_X0 | - | - | - | 2018 | - | - | - | - | 3.5938 | 3.5938
BASE | Stock | R-WH_Apt_BDL_X0 | - | - | - | 2018 | - | - | - | - | 0.0061658 | 0.0061658
BASE | Stock | R-WH_Apt_COA_X0 | - | - | - | 2018 | - | - | - | - | 0.072981 | 0.072981
BASE | Stock | R-WH_Apt_ELC_X0 | - | - | - | 2018 | - | - | - | - | 57.9285 | 57.9285
BASE | Stock | R-WH_Apt_ELC_X1 | - | - | - | 2018 | - | - | - | - | 40.6503 | 40.6503
BASE | Stock | R-WH_Apt_ETH_X0 | - | - | - | 2018 | - | - | - | - | 0.0046244 | 0.0046244
BASE | Stock | R-WH_Apt_GAS_X0 | - | - | - | 2018 | - | - | - | - | 83.7125 | 83.7125
BASE | Stock | R-WH_Apt_HET_X0 | - | - | - | 2018 | - | - | - | - | 13.2185 | 13.2185
BASE | Stock | R-WH_Apt_KER_X0 | - | - | - | 2018 | - | - | - | - | 5.5714 | 5.5714
BASE | Stock | R-WH_Apt_LPG_X0 | - | - | - | 2018 | - | - | - | - | 2.6719 | 2.6719
BASE | Stock | R-WH_Apt_PEA_X0 | - | - | - | 2018 | - | - | - | - | 0.020039 | 0.020039
BASE | Stock | R-WH_Apt_SMF_X0 | - | - | - | 2018 | - | - | - | - | 0.60117 | 0.60117
BASE | Stock | R-WH_Apt_SOL_X0 | - | - | - | 2018 | - | - | - | - | 2.068 | 2.068
BASE | Stock | R-WH_Apt_WOO_X0 | - | - | - | 2018 | - | - | - | - | 0.27284 | 0.27284
BASE | Stock | R-WH_Att_BDL_X0 | - | - | - | 2018 | - | - | - | - | 0.0055741 | 0.0055741
BASE | Stock | R-WH_Att_COA_X0 | - | - | - | 2018 | - | - | - | - | 10.7334 | 10.7334
BASE | Stock | R-WH_Att_ELC_X0 | - | - | - | 2018 | - | - | - | - | 22.5858 | 22.5858
BASE | Stock | R-WH_Att_ELC_X1 | - | - | - | 2018 | - | - | - | - | 39.2152 | 39.2152
BASE | Stock | R-WH_Att_ETH_X0 | - | - | - | 2018 | - | - | - | - | 0.001858 | 0.001858
BASE | Stock | R-WH_Att_GAS_X0 | - | - | - | 2018 | - | - | - | - | 416.1369 | 416.1369
BASE | Stock | R-WH_Att_HET_X0 | - | - | - | 2018 | - | - | - | - | 1.8896 | 1.8896
BASE | Stock | R-WH_Att_KER_X0 | - | - | - | 2018 | - | - | - | - | 228.5131 | 228.5131
BASE | Stock | R-WH_Att_LPG_X0 | - | - | - | 2018 | - | - | - | - | 7.6194 | 7.6194
BASE | Stock | R-WH_Att_PEA_X0 | - | - | - | 2018 | - | - | - | - | 1.1891 | 1.1891
BASE | Stock | R-WH_Att_SMF_X0 | - | - | - | 2018 | - | - | - | - | 29.8971 | 29.8971
BASE | Stock | R-WH_Att_SOL_X0 | - | - | - | 2018 | - | - | - | - | 7.6635 | 7.6635
BASE | Stock | R-WH_Att_WOO_X0 | - | - | - | 2018 | - | - | - | - | 0.90114 | 0.90114
BASE | Stock | R-WH_Det_BDL_X0 | - | - | - | 2018 | - | - | - | - | 0.0055128 | 0.0055128
BASE | Stock | R-WH_Det_COA_X0 | - | - | - | 2018 | - | - | - | - | 3.097 | 3.097
BASE | Stock | R-WH_Det_ELC_X0 | - | - | - | 2018 | - | - | - | - | 16.3278 | 16.3278
BASE | Stock | R-WH_Det_ELC_X1 | - | - | - | 2018 | - | - | - | - | 30.7329 | 30.7329
BASE | Stock | R-WH_Det_ETH_X0 | - | - | - | 2018 | - | - | - | - | 0.0055128 | 0.0055128
BASE | Stock | R-WH_Det_GAS_X0 | - | - | - | 2018 | - | - | - | - | 113.467 | 113.467
BASE | Stock | R-WH_Det_HET_X0 | - | - | - | 2018 | - | - | - | - | 0.52372 | 0.52372
BASE | Stock | R-WH_Det_KER_X0 | - | - | - | 2018 | - | - | - | - | 503.8346 | 503.8346
BASE | Stock | R-WH_Det_LPG_X0 | - | - | - | 2018 | - | - | - | - | 15.0488 | 15.0488
BASE | Stock | R-WH_Det_PEA_X0 | - | - | - | 2018 | - | - | - | - | 2.1831 | 2.1831
BASE | Stock | R-WH_Det_SMF_X0 | - | - | - | 2018 | - | - | - | - | 28.4451 | 28.4451
BASE | Stock | R-WH_Det_SOL_X0 | - | - | - | 2018 | - | - | - | - | 7.2443 | 7.2443
BASE | Stock | R-WH_Det_WOO_X0 | - | - | - | 2018 | - | - | - | - | 3.5144 | 3.5144

## Legend
Residential share example
Document type: | Scenario file on User Constraints
Sector: | Residential
Developer:
Version date: | 2018-12-03
Description: | User constraints on technology substitution
Source data: | Assumptions
Tab colour legend
VEDA-TIMES data input tables
VEDA-TIMES fill table

## RSDCK_share
Residential Technology shares control for Min-Max Penetration
Cooking | [16 empty] | Maximum Share change per year
Cooking |  | Base year fixed value | Lower Share (light yellow empty rows means free share) | [6 empty] | Upper Share (light yellow empty rows means free share) | [6 empty] | 10%
Type of technology | Fuel | 2018 | 2019 | 2020 | 2025 | 2030 | 2050 | 2070 |  | 2019 | 2020 | 2025 | 2030 | 2050 | 2070 |  | MIN | MAX
R-RSDCK_ELC_X0 | Electricity | [15 empty] | 0% | 90%
R-RSDCK_GAS_X0 | Gas | 22.77% | 20.49% | 18.44% | 10.89% | 6.431% | 0.7818% | 0.09505% |  | 25.05% | 27.55% | 40% | 40% | 40% | 40% |  | 0% | 40% | SMF
R-RSDCK_LPG_X0 | LPG | 1.342% | 1.208% | 1.087% | 0.642% | 0.3791% | 0.04609% | 0.005603% |  | 1.477% | 1.624% | 2.616% | 4.213% | 10% | 10% |  | 0% | 10% | COA | 19.4%
User Constraints Shares
~UC_SETS: R_E: AllRegions
~UC_Sets: T_E:
Residential Cooking
~UC_T: UC_COMPRD~UP
TechName | Output | UC_N | PSET_CI | PSET_CO | Pset_PN | CSET_CN | UC_FLO~2019 | 2019 | 2020 | 2025 | 2030 | 2050 | 2070 | UC_RHSRTS~2019 | UC_RHSRTS~0 | UC_Desc |  |  |  | Disable
RSDELC | RSDCK | \I: DISABLED | RSDELC | RSDCK |  | RSDCK | 1 | [6 empty] | 0 | 5 | Maximum share of Electricity in residential Cooking |  |  |  | x
RSDGAS | RSDCK | UC-UP_R-RSDCK_GAS_X0 | RSDGAS | RSDCK |  | RSDCK | 1 | -25.05% | -27.55% | -40% | -40% | -40% | -40% | 0 | 5 | Maximum share of Gas in residential Cooking
RSDLPG | RSDCK | UC-UP_R-RSDCK_LPG_X0 | RSDLPG | RSDCK |  | RSDCK | 1 | -1.477% | -1.624% | -2.616% | -4.213% | -10% | -10% | 0 | 5 | Maximum share of LPG in residential Cooking
Note on D4: This value is inherited from base year model calibration and can be changed only recalibrating the VT_ETI_RSD template

## Apt_RSD_share
Residential Technology shares control for Min-Max Penetration
Residential Building Apartment | [16 empty] | Maximum Share change per year
Spcae Heating |  | Base year fixed value | Lower Share (light yellow empty rows means free share) | [6 empty] | Upper Share (light yellow empty rows means free share) | [6 empty] | 10%
Type of technology | Fuel | 2018 | 2019 | 2020 | 2025 | 2030 | 2050 | 2070 |  | 2019 | 2020 | 2025 | 2030 | 2050 | 2070 |  | MIN | MAX
R-SH_Apt_COA_X0 | Coal | 2.852% | 2.567% | 2.31% | 1.364% | 0.8055% | 0.09792% | 0.01191% |  | 3.137% | 3.451% | 5.558% | 8.95% | 60.21% | 90% |  | 0% | 90%
R-SH_Apt_BDL_X0 | Biodiesel | 0.0006022% | 0.0005419% | 0.0004878% | 0.000288% | 0.0001701% | 2.068e-05% | 2.514e-06% |  | 0.0006624% | 0.0007286% | 0.001173% | 0.00189% | 0.01271% | 0.08553% |  | 0% | 90% |  | SMF
R-SH_Apt_ETH_X0 | Ethanol | 4.32e-07% | 3.888e-07% | 3.499e-07% | 2.066e-07% | 1.22e-07% | 1.483e-08% | 1.803e-09% |  | 4.752e-07% | 5.227e-07% | 8.418e-07% | 1.356e-06% | 9.121e-06% | 6.136e-05% |  | 0% | 90% |  | COA | 19.4%
R-SH_Apt_LPG_X0 | LPG | 1.974% | 1.776% | 1.599% | 0.944% | 0.5574% | 0.06777% | 0.008239% |  | 2.171% | 2.388% | 3.846% | 6.194% | 41.67% | 90% |  | 0% | 90% |  | PEA | 74.4%
R-SH_Apt_ELC_X0 | Electricity | 22.98% | 20.68% | 18.61% | 10.99% | 6.49% | 0.789% | 0.09592% |  | 25.28% | 27.8% | 44.78% | 72.12% | 90% | 90% |  | 0% | 90% |  | WOO | 6.2%
R-SH_Apt_ELC_X1 | Electricity | 25.15% | 22.64% | 20.37% | 12.03% | 7.104% | 0.8637% | 0.105% |  | 27.67% | 30.44% | 49.02% | 78.94% | 90% | 90% |  | 0% | 90%
R-SH_Apt_KER_X0 | Oil Kerosene | 6.576% | 5.918% | 5.327% | 3.145% | 1.857% | 0.2258% | 0.02745% |  | 7.234% | 7.957% | 12.81% | 20.64% | 90% | 90% |  | 0% | 90%
R-SH_Apt_GAS_X0 | Gas | 29.22% | 26.3% | 23.67% | 13.98% | 8.253% | 1.003% | 0.122% |  | 32.14% | 35.36% | 56.94% | 90% | 90% | 90% |  | 0% | 90%
R-SH_Apt_PEA_X0 | Peat | 1.064% | 0.9573% | 0.8615% | 0.5087% | 0.3004% | 0.03652% | 0.00444% |  | 1.17% | 1.287% | 2.073% | 3.338% | 22.46% | 90% |  | 0% | 90%
R-SH_Apt_SMF_X0 | Solid Multi Fuel | 1.366% | 1.23% | 1.107% | 0.6535% | 0.3859% | 0.04692% | 0.005704% |  | 1.503% | 1.653% | 2.663% | 4.288% | 28.85% | 90% |  | 0% | 90%
R-SH_Apt_WOO_X0 | Wood | 0.2328% | 0.2095% | 0.1886% | 0.1113% | 0.06575% | 0.007993% | 0.0009718% |  | 0.2561% | 0.2817% | 0.4536% | 0.7306% | 4.915% | 33.07% |  | 0% | 90%
R-SH_Apt_HET_X0 | Heat | 0.4371% | 0.3934% | 0.354% | 0.209% | 0.1234% | 0.01501% | 0.001825% |  | 0.4808% | 0.5289% | 0.8517% | 1.372% | 9.228% | 25% |  | 0% | 25% | CHECK
R-SH_Apt_GEO_X0 | Geothermal | 9.513% | 8.562% | 7.706% | 4.55% | 2.687% | 0.3266% | 0.03971% |  | 10.46% | 11.51% | 18.54% | 29.86% | 90% | 90% |  | 0% | 90% | 100%
Water Heating |  | Base year fixed value | Lower Share (light yellow empty rows means free share) | [6 empty] | Upper Share (light yellow empty rows means free share)
Type of technology | Fuel | 2018 | 2019 | 2020 | 2025 | 2030 | 2050 | 2070 |  | 2019 | 2020 | 2025 | 2030 | 2050 | 2070 |  | MIN | MAX
R-WH_Apt_COA_X0 | Coal | 0.1518% | 0.1366% | 0.1229% | 0.07258% | 0.04286% | 0.005211% | 0.0006335% |  | 0.1669% | 0.1836% | 0.2957% | 0.4763% | 3.204% | 21.56% |  | 0% | 90%
R-WH_Apt_BDL_X0 | Biodiesel | 0.001613% | 0.001451% | 0.001306% | 0.0007713% | 0.0004554% | 5.537e-05% | 6.732e-06% |  | 0.001774% | 0.001951% | 0.003143% | 0.005061% | 0.03405% | 0.2291% |  | 0% | 90%
R-WH_Apt_ETH_X0 | Ethanol | 0.001457% | 0.001311% | 0.00118% | 0.000697% | 0.0004115% | 5.003e-05% | 6.083e-06% |  | 0.001603% | 0.001763% | 0.00284% | 0.004573% | 0.03077% | 0.207% |  | 0% | 90%
R-WH_Apt_LPG_X0 | LPG | 1.234% | 1.11% | 0.9994% | 0.5902% | 0.3485% | 0.04237% | 0.005151% |  | 1.357% | 1.493% | 2.404% | 3.872% | 26.05% | 90% |  | 0% | 90%
R-WH_Apt_ELC_X0 | Electricity | 18.08% | 16.27% | 14.65% | 8.648% | 5.106% | 0.6208% | 0.07548% |  | 19.89% | 21.88% | 35.23% | 56.74% | 90% | 90% |  | 0% | 90%
R-WH_Apt_ELC_X1 | Electricity | 55.4% | 49.86% | 44.87% | 26.5% | 15.65% | 1.902% | 0.2313% |  | 60.94% | 67.03% | 90% | 90% | 90% | 90% |  | 0% | 90%
R-WH_Apt_KER_X0 | Oil Kerosene | 2.178% | 1.96% | 1.764% | 1.042% | 0.6151% | 0.07478% | 0.009091% |  | 2.396% | 2.635% | 4.244% | 6.835% | 45.98% | 90% |  | 0% | 90%
R-WH_Apt_GAS_X0 | Gas | 21.89% | 19.7% | 17.73% | 10.47% | 6.183% | 0.7517% | 0.09139% |  | 24.08% | 26.49% | 42.66% | 68.71% | 90% | 90% |  | 0% | 90%
R-WH_Apt_PEA_X0 | Peat | 0.1469% | 0.1322% | 0.119% | 0.07027% | 0.04149% | 0.005045% | 0.0006133% |  | 0.1616% | 0.1778% | 0.2863% | 0.4611% | 3.102% | 20.87% |  | 0% | 90%
R-WH_Apt_SMF_X0 | Solid Multi Fuel | 0.189% | 0.1701% | 0.1531% | 0.09038% | 0.05337% | 0.006488% | 0.0007888% |  | 0.2079% | 0.2286% | 0.3682% | 0.593% | 3.99% | 26.84% |  | 0% | 90%
R-WH_Apt_WOO_X0 | Wood | 0.1098% | 0.09882% | 0.08894% | 0.05252% | 0.03101% | 0.00377% | 0.0004584% |  | 0.1208% | 0.1329% | 0.214% | 0.3446% | 2.318% | 15.6% |  | 0% | 90%
R-WH_Apt_HET_X0 | Heat | 0.1491% | 0.1342% | 0.1208% | 0.07133% | 0.04212% | 0.00512% | 0.0006225% |  | 0.164% | 0.1804% | 0.2906% | 0.468% | 3.149% | 21.18% |  | 0% | 25% | CHECK
R-WH_Apt_SOL_X0 | Solar | 0.6574% | 0.5916% | 0.5325% | 0.3144% | 0.1857% | 0.02257% | 0.002744% |  | 0.7231% | 0.7954% | 1.281% | 2.063% | 13.88% | 50% |  | 0% | 50% | 100%
User Constraints Shares
~UC_SETS: R_E: AllRegions
~UC_Sets: T_E:
Residential Space Heating-Water Heating Apartments
~UC_T: UC_COMPRD~LO
TechName | Output | UC_N | PSET_CI | PSET_CO | Pset_PN | CSET_CN | UC_FLO~2019 | 2019 | 2020 | 2025 | 2030 | 2050 | 2070 | UC_RHSRTS~2019 | UC_RHSRTS~0 | UC_Desc |  |  |  | Disable
RSDCOA | RSDSH_Apt | \I: DISABLED | RSDCOA | RSDSH_Apt |  | RSDSH_Apt | 1 | -2.567% | -2.31% | -1.364% | -0.8055% | -0.09792% | -0.01191% | 0 | 5 | Minimum share of Coal in residential Apartment space heating |  |  |  | x
RSDBDL | RSDSH_Apt | \I: DISABLED | RSDBDL | RSDSH_Apt |  | RSDSH_Apt | 1 | -0.0005419% | -0.0004878% | -0.000288% | -0.0001701% | -2.068e-05% | -2.514e-06% | 0 | 5 | Minimum share of Biodiesel in residential Apartment space heating |  |  |  | x
RSDETH | RSDSH_Apt | \I: DISABLED | RSDETH | RSDSH_Apt |  | RSDSH_Apt | 1 | -3.888e-07% | -3.499e-07% | -2.066e-07% | -1.22e-07% | -1.483e-08% | -1.803e-09% | 0 | 5 | Minimum share of Ethanol in residential Apartment space heating |  |  |  | x
RSDLPG | RSDSH_Apt | UC-LO_R-SH_Apt_LPG_X0 | RSDLPG | RSDSH_Apt |  | RSDSH_Apt | 1 | -1.776% | -1.599% | -0.944% | -0.5574% | -0.06777% | -0.008239% | 0 | 5 | Minimum share of LPG in residential Apartment space heating
RSDELC | RSDSH_Apt | UC-LO_R-SH_Apt_ELC_X0 | RSDELC | RSDSH_Apt |  | RSDSH_Apt | 1 | -43.32% | -38.99% | -23.02% | -13.59% | -1.653% | -0.2009% | 0 | 5 | Minimum share of Electricity ( Non-HP ) in residential Apartment space heating
RSDELC | RSDSH_Apt | \I: DISABLED | RSDELC | RSDSH_Apt |  | RSDSH_Apt | 1 | -22.64% | -20.37% | -12.03% | -7.104% | -0.8637% | -0.105% | 0 | 5 | Minimum share of Electricity ( HP ) in residential Apartment space heating |  |  |  | x
RSDKER | RSDSH_Apt | UC-LO_R-SH_Apt_KER_X0 | RSDKER | RSDSH_Apt |  | RSDSH_Apt | 1 | -5.918% | -5.327% | -3.145% | -1.857% | -0.2258% | -0.02745% | 0 | 5 | Minimum share of Oil in residential Apartment space heating
RSDGAS | RSDSH_Apt | UC-LO_R-SH_Apt_GAS_X0 | RSDGAS | RSDSH_Apt |  | RSDSH_Apt | 1 | -26.3% | -23.67% | -13.98% | -8.253% | -1.003% | -0.122% | 0 | 5 | Minimum share of Gas in residential Apartment space heating
|  | \I: DISABLED | RSDPEA | RSDSH_Apt |  | RSDSH_Apt | 1 | -0.9573% | -0.8615% | -0.5087% | -0.3004% | -0.03652% | -0.00444% | 0 | 5 | Minimum share of Peat in residential Apartment space heating |  |  |  | x
RSDPEA | RSDSH_Apt | \I: DISABLED | [17 empty] | x
RSDWOO | RSDSH_Apt | UC-LO_R-SH_Apt_WOO_X0 | RSDWOO | RSDSH_Apt |  | RSDSH_Apt | 1 | -0.2095% | -0.1886% | -0.1113% | -0.06575% | -0.007993% | -0.0009718% | 0 | 5 | Minimum share of Wood in residential Apartment space heating
RSDHET | RSDSH_Apt | \I: DISABLED | RSDHET | RSDSH_Apt |  | RSDSH_Apt | 1 | -0.3934% | -0.354% | -0.209% | -0.1234% | -0.01501% | -0.001825% | 0 | 5 | Minimum share of Heat in residential Apartment space heating |  |  |  | x
RSDGEO | RSDSH_Apt | \I: DISABLED | RSDGEO | RSDSH_Apt |  | RSDSH_Apt | 1 | -8.562% | -7.706% | -4.55% | -2.687% | -0.3266% | -0.03971% | 0 | 5 | Minimum share of Geothermal in residential Apartment space heating |  |  |  | x
RSDCOA | RSDWH_Apt | \I: DISABLED | RSDCOA | RSDWH_Apt | R-WH_Apt_COA* | RSDWH_Apt | 1 | -0.1366% | -0.1229% | -0.07258% | -0.04286% | -0.005211% | -0.0006335% | 0 | 5 | Minimum share of Coal in residential Apartment water heating |  |  |  | x
RSDBDL | RSDWH_Apt | \I: DISABLED | RSDBDL | RSDWH_Apt | R-WH_Apt_BDL* | RSDWH_Apt | 1 | -0.001451% | -0.001306% | -0.0007713% | -0.0004554% | -5.537e-05% | -6.732e-06% | 0 | 5 | Minimum share of Biodiesel in residential Apartment water heating |  |  |  | x
RSDETH | RSDWH_Apt | \I: DISABLED | RSDETH | RSDWH_Apt | R-WH_Apt_ETH* | RSDWH_Apt | 1 | -0.001311% | -0.00118% | -0.000697% | -0.0004115% | -5.003e-05% | -6.083e-06% | 0 | 5 | Minimum share of Ethanol in residential Apartment water heating |  |  |  | x
RSDLPG | RSDWH_Apt | UC-LO_R-WH_Apt_LPG_X0 | RSDLPG | RSDWH_Apt | R-WH_Apt_LPG* | RSDWH_Apt | 1 | -1.11% | -0.9994% | -0.5902% | -0.3485% | -0.04237% | -0.005151% | 0 | 5 | Minimum share of LPG in residential Apartment water heating
RSDELC | RSDWH_Apt | UC-LO_R-WH_Apt_ELC_X0 | RSDELC | RSDWH_Apt | R-WH_Apt_ELC* | RSDWH_Apt | 1 | -66.13% | -59.52% | -35.14% | -20.75% | -2.523% | -0.3067% | 0 | 5 | Minimum share of Electricity ( Non-HP ) in residential Apartment water heating
RSDELC | RSDWH_Apt | \I: DISABLED | RSDELC | RSDWH_Apt | R-WH_Apt_ELC* | RSDWH_Apt | 1 | -49.86% | -44.87% | -26.5% | -15.65% | -1.902% | -0.2313% | 0 | 5 | Minimum share of Electricity ( HP ) in residential Apartment water heating |  |  |  | x
RSDKER | RSDWH_Apt | UC-LO_R-WH_Apt_KER_X0 | RSDKER | RSDWH_Apt | R-WH_Apt_KER* | RSDWH_Apt | 1 | -1.96% | -1.764% | -1.042% | -0.6151% | -0.07478% | -0.009091% | 0 | 5 | Minimum share of Oil in residential Apartment water heating
RSDGAS | RSDWH_Apt | UC-LO_R-WH_Apt_GAS_X0 | RSDGAS | RSDWH_Apt | R-WH_Apt_GAS* | RSDWH_Apt | 1 | -19.7% | -17.73% | -10.47% | -6.183% | -0.7517% | -0.09139% | 0 | 5 | Minimum share of Gas in residential Apartment water heating
RSDPEA | RSDWH_Apt | \I: DISABLED | RSDPEA | RSDWH_Apt | R-WH_Apt_PEA* | RSDWH_Apt | 1 | -0.1322% | -0.119% | -0.07027% | -0.04149% | -0.005045% | -0.0006133% | 0 | 5 | Minimum share of Peat in residential Apartment water heating |  |  |  | x
|  | \I: DISABLED | [17 empty] | x
RSDWOO | RSDWH_Apt | UC-LO_R-WH_Apt_WOO_X0 | RSDWOO | RSDWH_Apt | R-WH_Apt_WOO* | RSDWH_Apt | 1 | -0.09882% | -0.08894% | -0.05252% | -0.03101% | -0.00377% | -0.0004584% | 0 | 5 | Minimum share of Wood in residential Apartment water heating
RSDHET | RSDWH_Apt | \I: DISABLED | RSDHET | RSDWH_Apt | R-WH_Apt_HET* | RSDWH_Apt | 1 | -0.1342% | -0.1208% | -0.07133% | -0.04212% | -0.00512% | -0.0006225% | 0 | 5 | Minimum share of Heat in residential Apartment water heating |  |  |  | x
RSDSOL | RSDWH_Apt | \I: DISABLED | RSDSOL | RSDWH_Apt | R-WH_Apt_SOL* | RSDWH_Apt | 1 | -0.5916% | -0.5325% | -0.3144% | -0.1857% | -0.02257% | -0.002744% | 0 | 5 | Minimum share of Solar in residential Apartment water heating |  |  |  | x
UC_T: UC_COMPRD~UP
TechName | Output | UC_N | PSET_CI | PSET_CO | Pset_PN | CSET_CN | UC_FLO~2019 | 2019 | 2020 | 2025 | 2030 | 2050 | 2070 | UC_RHSTS~2019 | UC_RHSTS~0 | UC_Desc |  |  |  | Disable
RSDCOA | RSDSH_Apt | \I: DISABLED | RSDCOA | RSDSH_Apt |  | RSDSH_Apt | 1 | -3.137% | -3.451% | -5.558% | -8.95% | -60.21% | -90% | 0 | 5 | Maximum share of Coal in residential Apartment space heating |  |  |  | x
RSDBDL | RSDSH_Apt | \I: DISABLED | RSDBDL | RSDSH_Apt |  | RSDSH_Apt | 1 | -0.0006624% | -0.0007286% | -0.001173% | -0.00189% | -0.01271% | -0.08553% | 0 | 5 | Maximum share of Biodiesel in residential Apartment space heating |  |  |  | x
RSDETH | RSDSH_Apt | \I: DISABLED | RSDETH | RSDSH_Apt |  | RSDSH_Apt | 1 | -4.752e-07% | -5.227e-07% | -8.418e-07% | -1.356e-06% | -9.121e-06% | -6.136e-05% | 0 | 5 | Maximum share of Ethanol in residential Apartment space heating |  |  |  | x
RSDLPG | RSDSH_Apt | UC-UP_R-SH_Apt_LPG_X0 | RSDLPG | RSDSH_Apt |  | RSDSH_Apt | 1 | -2.171% | -2.388% | -3.846% | -6.194% | -41.67% | -90% | 0 | 5 | Maximum share of LPG in residential Apartment space heating
RSDELC | RSDSH_Apt | UC-UP_R-SH_Apt_ELC_X0 | RSDELC | RSDSH_Apt |  | RSDSH_Apt | 1 | -52.94% | -58.24% | -90% | -90% | -90% | -90% | 0 | 5 | Maximum share of Electricity ( Non-HP ) in residential Apartment space heating
RSDELC | RSDSH_Apt | \I: DISABLED | RSDELC | RSDSH_Apt |  | RSDSH_Apt | 1 | -27.67% | -30.44% | -49.02% | -78.94% | -90% | -90% | 0 | 5 | Maximum share of Electricity ( HP ) in residential Apartment space heating |  |  |  | x
RSDKER | RSDSH_Apt | UC-UP_R-SH_Apt_KER_X0 | RSDKER | RSDSH_Apt |  | RSDSH_Apt | 1 | -7.234% | -7.957% | -12.81% | -20.64% | -90% | -90% | 0 | 5 | Maximum share of Oil in residential Apartment space heating
RSDGAS | RSDSH_Apt | UC-UP_R-SH_Apt_GAS_X0 | RSDGAS | RSDSH_Apt |  | RSDSH_Apt | 1 | -32.14% | -35.36% | -56.94% | -90% | -90% | -90% | 0 | 5 | Maximum share of Gas in residential Apartment space heating
RSDPEA | RSDSH_Apt | \I: DISABLED | RSDPEA | RSDSH_Apt |  | RSDSH_Apt | 1 | -1.17% | -1.287% | -2.073% | -3.338% | -22.46% | -90% | 0 | 5 | Maximum share of Peat in residential Apartment space heating |  |  |  | x
|  | \I: DISABLED | [17 empty] | x
RSDWOO | RSDSH_Apt | UC-UP_R-SH_Apt_WOO_X0 | RSDWOO | RSDSH_Apt |  | RSDSH_Apt | 1 | -0.2561% | -0.2817% | -0.4536% | -0.7306% | -4.915% | -33.07% | 0 | 5 | Maximum share of Wood in residential Apartment space heating
RSDHET | RSDSH_Apt | UC-UP_R-SH_Apt_HET_X0 | RSDHET | RSDSH_Apt |  | RSDSH_Apt | 1 | -0.4808% | -0.5289% | -0.8517% | -1.372% | -9.228% | -25% | 0 | 5 | Maximum share of Heat in residential Apartment space heating
RSDGEO | RSDSH_Apt | UC-UP_R-SH_Apt_GEO_X0 | RSDGEO | RSDSH_Apt |  | RSDSH_Apt | 1 | -10.46% | -11.51% | -18.54% | -29.86% | -90% | -90% | 0 | 5 | Maximum share of Geothermal in residential Apartment space heating
RSDSOL | RSDWH_Apt | UC-UP_R-WH_Apt_SOL_X0 | RSDSOL | RSDWH_Apt |  | RSDWH_Apt | 1 | -0.7231% | -0.7954% | -1.281% | -2.063% | -13.88% | -50% | 0 | 5 | Maximum share of Solar in residential Apartment water heating
RSDCOA | RSDWH_Apt | \I: DISABLED | RSDCOA | RSDWH_Apt | R-WH_Apt_COA* | RSDWH_Apt | 1 | -0.1669% | -0.1836% | -0.2957% | -0.4763% | -3.204% | -21.56% | 0 | 5 | Maximum share of Coal in residential Apartment water heating |  |  |  | x
RSDBDL | RSDWH_Apt | \I: DISABLED | RSDBDL | RSDWH_Apt | R-WH_Apt_BDL* | RSDWH_Apt | 1 | -0.001774% | -0.001951% | -0.003143% | -0.005061% | -0.03405% | -0.2291% | 0 | 5 | Maximum share of Biodiesel in residential Apartment water heating |  |  |  | x
RSDETH | RSDWH_Apt | \I: DISABLED | RSDETH | RSDWH_Apt | R-WH_Apt_ETH* | RSDWH_Apt | 1 | -0.001603% | -0.001763% | -0.00284% | -0.004573% | -0.03077% | -0.207% | 0 | 5 | Maximum share of Ethanol in residential Apartment water heating |  |  |  | x
RSDLPG | RSDWH_Apt | UC-UP_R-WH_Apt_LPG_X0 | RSDLPG | RSDWH_Apt | R-WH_Apt_LPG* | RSDWH_Apt | 1 | -1.357% | -1.493% | -2.404% | -3.872% | -26.05% | -90% | 0 | 5 | Maximum share of LPG in residential Apartment water heating
RSDELC | RSDWH_Apt | UC-UP_R-WH_Apt_ELC_X0 | RSDELC | RSDWH_Apt | R-WH_Apt_ELC* | RSDWH_Apt | 1 | -80.83% | -88.91% | -90% | -90% | -90% | -90% | 0 | 5 | Maximum share of Electricity ( Non-HP ) in residential Apartment water heating
RSDELC | RSDWH_Apt | \I: DISABLED | RSDELC | RSDWH_Apt | R-WH_Apt_ELC* | RSDWH_Apt | 1 | -60.94% | -67.03% | -90% | -90% | -90% | -90% | 0 | 5 | Maximum share of Electricity ( HP ) in residential Apartment water heating |  |  |  | x
RSDKER | RSDWH_Apt | UC-UP_R-WH_Apt_KER_X0 | RSDKER | RSDWH_Apt | R-WH_Apt_KER* | RSDWH_Apt | 1 | -2.396% | -2.635% | -4.244% | -6.835% | -45.98% | -90% | 0 | 5 | Maximum share of Oil in residential Apartment water heating
RSDGAS | RSDWH_Apt | UC-UP_R-WH_Apt_GAS_X0 | RSDGAS | RSDWH_Apt | R-WH_Apt_GAS* | RSDWH_Apt | 1 | -24.08% | -26.49% | -42.66% | -68.71% | -90% | -90% | 0 | 5 | Maximum share of Gas in residential Apartment water heating
RSDPEA | RSDWH_Apt | \I: DISABLED | RSDPEA | RSDWH_Apt | R-WH_Apt_PEA* | RSDWH_Apt | 1 | -0.1616% | -0.1778% | -0.2863% | -0.4611% | -3.102% | -20.87% | 0 | 5 | Maximum share of Peat in residential Apartment water heating |  |  |  | x
|  | \I: DISABLED | [17 empty] | x
RSDWOO | RSDWH_Apt | UC-UP_R-WH_Apt_WOO_X0 | RSDWOO | RSDWH_Apt | R-WH_Apt_WOO* | RSDWH_Apt | 1 | -0.1208% | -0.1329% | -0.214% | -0.3446% | -2.318% | -15.6% | 0 | 5 | Maximum share of Wood in residential Apartment water heating
RSDHET | RSDWH_Apt | UC-UP_R-WH_Apt_HET_X0 | RSDHET | RSDWH_Apt | R-WH_Apt_HET* | RSDWH_Apt | 1 | -0.164% | -0.1804% | -0.2906% | -0.468% | -3.149% | -21.18% | 0 | 5 | Maximum share of Heat in residential Apartment water heating
Note on D4: This value is inherited from base year model calibration and can be changed only recalibrating the VT_ETI_RSD template
Note on D19: This value is inherited from base year model calibration and can be changed only recalibrating the VT_ETI_RSD template

## Att_RSD_share
Residential Technology shares control for Min-Max Penetration
Residential Building Attached | [16 empty] | Maximum Share change per year
Spcae Heating |  | Base year fixed value | Lower Share (light yellow empty rows means free share) | [6 empty] | Upper Share (light yellow empty rows means free share) | [6 empty] | 10%
Type of technology | Fuel | 2018 | 2019 | 2020 | 2025 | 2030 | 2050 | 2070 |  | 2019 | 2020 | 2025 | 2030 | 2050 | 2070 |  | MIN | MAX
R-SH_Att_COA_X0 | Coal | 12.3% | 11.07% | 9.96% | 5.881% | 3.473% | 0.4222% | 0.05133% |  | 13.53% | 14.88% | 23.96% | 38.59% | 90% | 90% |  | 0% | 90%
R-SH_Att_BDL_X0 | Biodiesel | 0.000125% | 0.0001125% | 0.0001012% | 5.978e-05% | 3.53e-05% | 4.291e-06% | 5.217e-07% |  | 0.0001375% | 0.0001512% | 0.0002435% | 0.0003922% | 0.002639% | 0.01775% |  | 0% | 90% |  | SMF
R-SH_Att_ETH_X0 | Ethanol | 0% | [14 empty] | 0% | 90% |  | COA | 19.4%
R-SH_Att_LPG_X0 | LPG | 1.152% | 1.037% | 0.9329% | 0.5509% | 0.3253% | 0.03955% | 0.004808% |  | 1.267% | 1.394% | 2.244% | 3.615% | 24.32% | 90% |  | 0% | 90% |  | PEA | 74.4%
R-SH_Att_ELC_X0 | Electricity | 3.271% | 2.944% | 2.649% | 1.564% | 0.9238% | 0.1123% | 0.01365% |  | 3.598% | 3.958% | 6.374% | 10.27% | 69.06% | 90% |  | 0% | 90% |  | WOO | 6.2%
R-SH_Att_ELC_X1 | Electricity | 2.61% | 2.349% | 2.114% | 1.248% | 0.7371% | 0.08962% | 0.0109% |  | 2.871% | 3.158% | 5.086% | 8.191% | 55.11% | 90% |  | 0% | 90%
R-SH_Att_KER_X0 | Oil Kerosene | 28.34% | 25.51% | 22.95% | 13.55% | 8.004% | 0.9731% | 0.1183% |  | 31.17% | 34.29% | 55.22% | 88.94% | 90% | 90% |  | 0% | 90%
R-SH_Att_GAS_X0 | Gas | 40.02% | 36.01% | 32.41% | 19.14% | 11.3% | 1.374% | 0.167% |  | 44.02% | 48.42% | 77.98% | 90% | 90% | 90% |  | 0% | 90%
R-SH_Att_PEA_X0 | Peat | 4.912% | 4.421% | 3.979% | 2.349% | 1.387% | 0.1687% | 0.02051% |  | 5.403% | 5.944% | 9.572% | 15.42% | 90% | 90% |  | 0% | 90%
R-SH_Att_SMF_X0 | Solid Multi Fuel | 6.303% | 5.673% | 5.106% | 3.015% | 1.78% | 0.2164% | 0.02631% |  | 6.934% | 7.627% | 12.28% | 19.78% | 90% | 90% |  | 0% | 90%
R-SH_Att_WOO_X0 | Wood | 0.6822% | 0.6139% | 0.5525% | 0.3263% | 0.1927% | 0.02342% | 0.002848% |  | 0.7504% | 0.8254% | 1.329% | 2.141% | 14.4% | 90% |  | 0% | 90%
R-SH_Att_HET_X0 | Heat | 0.1179% | 0.1061% | 0.09549% | 0.05639% | 0.0333% | 0.004048% | 0.0004922% |  | 0.1297% | 0.1427% | 0.2297% | 0.37% | 2.489% | 16.75% |  | 0% | 25% | CHECK
R-SH_Att_GEO_X0 | Geothermal | 6.604% | 5.944% | 5.35% | 3.159% | 1.865% | 0.2268% | 0.02757% |  | 7.265% | 7.991% | 12.87% | 20.73% | 90% | 90% |  | 0% | 90% | 100%
Water Heating |  | Base year fixed value | Lower Share (light yellow empty rows means free share) | [6 empty] | Upper Share (light yellow empty rows means free share)
Type of technology | Fuel | 2018 | 2019 | 2020 | 2025 | 2030 | 2050 | 2070 |  | 2019 | 2020 | 2025 | 2030 | 2050 | 2070 |  | MIN | MAX
R-WH_Att_COA_X0 | Coal | 2.737% | 2.463% | 2.217% | 1.309% | 0.773% | 0.09398% | 0.01143% |  | 3.011% | 3.312% | 5.334% | 8.59% | 57.79% | 90% |  | 0% | 90%
R-WH_Att_BDL_X0 | Biodiesel | 0.0009276% | 0.0008348% | 0.0007513% | 0.0004436% | 0.000262% | 3.185e-05% | 3.872e-06% |  | 0.00102% | 0.001122% | 0.001808% | 0.002911% | 0.01958% | 0.1318% |  | 0% | 90%
R-WH_Att_ETH_X0 | Ethanol | 0.0002337% | 0.0002103% | 0.0001893% | 0.0001118% | 6.601e-05% | 8.025e-06% | 9.756e-07% |  | 0.0002571% | 0.0002828% | 0.0004554% | 0.0007335% | 0.004934% | 0.0332% |  | 0% | 90%
R-WH_Att_LPG_X0 | LPG | 1.434% | 1.291% | 1.162% | 0.6859% | 0.405% | 0.04924% | 0.005986% |  | 1.577% | 1.735% | 2.794% | 4.5% | 30.28% | 90% |  | 0% | 90%
R-WH_Att_ELC_X0 | Electricity | 3.465% | 3.119% | 2.807% | 1.657% | 0.9787% | 0.119% | 0.01447% |  | 3.812% | 4.193% | 6.753% | 10.88% | 73.17% | 90% |  | 0% | 90%
R-WH_Att_ELC_X1 | Electricity | 11% | 9.903% | 8.913% | 5.263% | 3.108% | 0.3778% | 0.04593% |  | 12.1% | 13.31% | 21.44% | 34.53% | 90% | 90% |  | 0% | 90%
R-WH_Att_KER_X0 | Oil Kerosene | 29.81% | 26.83% | 24.15% | 14.26% | 8.419% | 1.024% | 0.1244% |  | 32.79% | 36.07% | 58.09% | 90% | 90% | 90% |  | 0% | 90%
R-WH_Att_GAS_X0 | Gas | 45.47% | 40.92% | 36.83% | 21.75% | 12.84% | 1.561% | 0.1898% |  | 50.02% | 55.02% | 88.61% | 90% | 90% | 90% |  | 0% | 90%
R-WH_Att_PEA_X0 | Peat | 2.611% | 2.35% | 2.115% | 1.249% | 0.7375% | 0.08966% | 0.0109% |  | 2.872% | 3.159% | 5.088% | 8.195% | 55.13% | 90% |  | 0% | 90%
R-WH_Att_SMF_X0 | Solid Multi Fuel | 3.303% | 2.973% | 2.676% | 1.58% | 0.933% | 0.1134% | 0.01379% |  | 3.634% | 3.997% | 6.437% | 10.37% | 69.75% | 90% |  | 0% | 90%
R-WH_Att_WOO_X0 | Wood | 0.3208% | 0.2887% | 0.2598% | 0.1534% | 0.0906% | 0.01102% | 0.001339% |  | 0.3529% | 0.3882% | 0.6251% | 1.007% | 6.773% | 45.57% |  | 0% | 90%
R-WH_Att_HET_X0 | Heat | 0.01726% | 0.01553% | 0.01398% | 0.008253% | 0.004873% | 0.0005925% | 7.203e-05% |  | 0.01898% | 0.02088% | 0.03363% | 0.05415% | 0.3643% | 2.451% |  | 0% | 25% | CHECK
R-WH_Att_SOL_X0 | Solar | 3.13% | 2.817% | 2.535% | 1.497% | 0.8839% | 0.1075% | 0.01307% |  | 3.443% | 3.787% | 6.099% | 9.822% | 50% | 50% |  | 0% | 50% | 100%
User Constraints Shares
~UC_SETS: R_E: AllRegions
~UC_Sets: T_E:
Residential Space Heating-Water Heating Apartments
~UC_T: UC_COMPRD~LO
TechName | Output | UC_N | PSET_CI | PSET_CO | Pset_PN | CSET_CN | UC_FLO~2019 | 2019 | 2020 | 2025 | 2030 | 2050 | 2070 | UC_RHSRTS~2019 | UC_RHSRTS~0 | UC_Desc |  |  |  |  | Disable
RSDCOA | RSDSH_Att | \I: DISABLED | RSDCOA | RSDSH_Att |  | RSDSH_Att | 1 | -11.07% | -9.96% | -5.881% | -3.473% | -0.4222% | -0.05133% | 0 | 5 | Minimum share of Coal in residential Attached space heating |  |  |  |  | x
RSDBDL | RSDSH_Att | \I: DISABLED | RSDBDL | RSDSH_Att |  | RSDSH_Att | 1 | -1.1248e-06 | -0.0001012% | -5.978e-05% | -3.53e-05% | -4.291e-06% | -5.217e-07% | 0 | 5 | Minimum share of Biodiesel in residential Attached space heating |  |  |  |  | x
RSDETH | RSDSH_Att | \I: DISABLED | RSDETH | RSDSH_Att |  | RSDSH_Att | 1 | [6 empty] | 0 | 5 | Minimum share of Ethanol in residential Attached space heating |  |  |  |  | x
RSDLPG | RSDSH_Att | UC-LO_R-SH_Att_LPG_X0 | RSDLPG | RSDSH_Att |  | RSDSH_Att | 1 | -1.037% | -0.9329% | -0.5509% | -0.3253% | -0.03955% | -0.004808% | 0 | 5 | Minimum share of LPG in residential Attached space heating
RSDELC | RSDSH_Att | UC-LO_R-SH_Att_ELC_X0 | RSDELC | RSDSH_Att |  | RSDSH_Att | 1 | -5.293% | -4.763% | -2.813% | -1.661% | -0.2019% | -0.02455% | 0 | 5 | Minimum share of Electricity ( Non-HP ) in residential Attached space heating
RSDELC | RSDSH_Att | \I: DISABLED | RSDELC | RSDSH_Att |  | RSDSH_Att | 1 | -2.349% | -2.114% | -1.248% | -0.7371% | -0.08962% | -0.0109% | 0 | 5 | Minimum share of Electricity ( HP ) in residential Attached space heating |  |  |  |  | x
RSDKER | RSDSH_Att | UC-LO_R-SH_Att_KER_X0 | RSDKER | RSDSH_Att |  | RSDSH_Att | 1 | -25.51% | -22.95% | -13.55% | -8.004% | -0.9731% | -0.1183% | 0 | 5 | Minimum share of Oil in residential Attached space heating
RSDGAS | RSDSH_Att | UC-LO_R-SH_Att_GAS_X0 | RSDGAS | RSDSH_Att |  | RSDSH_Att | 1 | -36.01% | -32.41% | -19.14% | -11.3% | -1.374% | -0.167% | 0 | 5 | Minimum share of Gas in residential Attached space heating
RSDPEA | RSDSH_Att | \I: DISABLED | RSDSMF | RSDSH_Att |  | RSDSH_Att | 1 | -4.421% | -3.979% | -2.349% | -1.387% | -0.1687% | -0.02051% | 0 | 5 | Minimum share of Peat in residential Attached space heating |  |  |  |  | x
RSDSMF | RSDSH_Att | \I: DISABLED |  | RSDSH_Att |  | RSDSH_Att | 1 | -5.673% | -5.106% | -3.015% | -1.78% | -0.2164% | -0.02631% | 0 | 5 | Minimum share of Solid Multi-Fuel in residential Attached space heating |  |  |  |  | x
RSDWOO | RSDSH_Att | UC-LO_R-SH_Att_WOO_X0 | RSDWOO | RSDSH_Att |  | RSDSH_Att | 1 | -0.6139% | -0.5525% | -0.3263% | -0.1927% | -0.02342% | -0.002848% | 0 | 5 | Minimum share of Wood in residential Attached space heating
RSDHET | RSDSH_Att | \I: DISABLED | RSDHET | RSDSH_Att |  | RSDSH_Att | 1 | -0.1061% | -0.09549% | -0.05639% | -0.0333% | -0.004048% | -0.0004922% | 0 | 5 | Minimum share of Heat in residential Attached space heating |  |  |  |  | x
RSDGEO | RSDSH_Att | \I: DISABLED | RSDGEO | RSDSH_Att |  | RSDSH_Att | 1 | -5.944% | -5.35% | -3.159% | -1.865% | -0.2268% | -0.02757% | 0 | 5 | Minimum share of Geothermal in residential Attached space heating |  |  |  |  | x
RSDCOA | RSDWH_Att | \I: DISABLED | RSDCOA | RSDWH_Att | R-WH_Att_COA* | RSDWH_Att | 1 | -2.463% | -2.217% | -1.309% | -0.773% | -0.09398% | -0.01143% | 0 | 5 | Minimum share of Coal in residential Attached water heating |  |  |  |  | x
RSDBDL | RSDWH_Att | \I: DISABLED | RSDBDL | RSDWH_Att | R-WH_Att_BDL* | RSDWH_Att | 1 | -8.348e-06 | -0.0007513% | -0.0004436% | -0.000262% | -3.185e-05% | -3.872e-06% | 0 | 5 | Minimum share of Biodiesel in residential Attached water heating |  |  |  |  | x
RSDETH | RSDWH_Att | \I: DISABLED | RSDETH | RSDWH_Att | R-WH_Att_ETH* | RSDWH_Att | 1 | -2.1034e-06 | -0.0001893% | -0.0001118% | -6.601e-05% | -8.025e-06% | -9.756e-07% | 0 | 5 | Minimum share of Ethanol in residential Attached water heating |  |  |  |  | x
RSDLPG | RSDWH_Att | UC-LO_R-WH_Att_LPG_X0 | RSDLPG | RSDWH_Att | R-WH_Att_LPG* | RSDWH_Att | 1 | -1.291% | -1.162% | -0.6859% | -0.405% | -0.04924% | -0.005986% | 0 | 5 | Minimum share of LPG in residential Attached water heating
RSDELC | RSDWH_Att | UC-LO_R-WH_Att_ELC_X0 | RSDELC | RSDWH_Att | R-WH_Att_ELC* | RSDWH_Att | 1 | -13.02% | -11.72% | -6.92% | -4.086% | -0.4968% | -0.0604% | 0 | 5 | Minimum share of Electricity ( Non-HP ) in residential Attached water heating
RSDELC | RSDWH_Att | \I: DISABLED | RSDELC | RSDWH_Att | R-WH_Att_ELC* | RSDWH_Att | 1 | -9.903% | -8.913% | -5.263% | -3.108% | -0.3778% | -0.04593% | 0 | 5 | Minimum share of Electricity ( HP ) in residential Attached water heating |  |  |  |  | x
RSDKER | RSDWH_Att | UC-LO_R-WH_Att_KER_X0 | RSDKER | RSDWH_Att | R-WH_Att_KER* | RSDWH_Att | 1 | -26.83% | -24.15% | -14.26% | -8.419% | -1.024% | -0.1244% | 0 | 5 | Minimum share of Oil in residential Attached water heating
RSDGAS | RSDWH_Att | UC-LO_R-WH_Att_GAS_X0 | RSDGAS | RSDWH_Att | R-WH_Att_GAS* | RSDWH_Att | 1 | -40.92% | -36.83% | -21.75% | -12.84% | -1.561% | -0.1898% | 0 | 5 | Minimum share of Gas in residential Attached water heating
RSDPEA | RSDWH_Att | \I: DISABLED | RSDPEA | RSDWH_Att | R-WH_Att_PEA* | RSDWH_Att | 1 | -2.35% | -2.115% | -1.249% | -0.7375% | -0.08966% | -0.0109% | 0 | 5 | Minimum share of Peat in residential Attached water heating |  |  |  |  | x
RSDSMF | RSDWH_Att | \I: DISABLED |  | RSDWH_Att |  | RSDWH_Att | 1 | -2.973% | -2.676% | -1.58% | -0.933% | -0.1134% | -0.01379% | 0 | 5 | Minimum share of Solid Multi-Fuel in residential Attached water heating |  |  |  |  | x
RSDWOO | RSDWH_Att | UC-LO_R-WH_Att_WOO_X0 | RSDWOO | RSDWH_Att | R-WH_Att_WOO* | RSDWH_Att | 1 | -0.2887% | -0.2598% | -0.1534% | -0.0906% | -0.01102% | -0.001339% | 0 | 5 | Minimum share of Wood in residential Attached water heating
RSDHET | RSDWH_Att | \I: DISABLED | RSDHET | RSDWH_Att | R-WH_Att_HET* | RSDWH_Att | 1 | -0.01553% | -0.01398% | -0.008253% | -0.004873% | -0.0005925% | -7.203e-05% | 0 | 5 | Minimum share of Heat in residential Attached water heating |  |  |  |  | x
RSDSOL | RSDWH_Att | \I: DISABLED | RSDSOL | RSDWH_Att | R-WH_Att_SOL* | RSDWH_Att | 1 | -2.817% | -2.535% | -1.497% | -0.8839% | -0.1075% | -0.01307% | 0 | 5 | Minimum share of Solar in residential Attached water heating |  |  |  |  | x
~UC_T: UC_COMPRD~UP
TechName | Output | UC_N | PSET_CI | PSET_CO | Pset_PN | CSET_CN | UC_FLO~2019 | 2019 | 2020 | 2025 | 2030 | 2050 | 2070 | UC_RHSRTS~2019 | UC_RHSRTS~0 | UC_Desc |  |  |  |  | Disable
RSDCOA | RSDSH_Att | \I: DISABLED | RSDCOA | RSDSH_Att |  | RSDSH_Att | 1 | -13.53% | -14.88% | -23.96% | -38.59% | -90% | -90% | 0 | 5 | Maximum share of Coal in residential Attached space heating |  |  |  |  | x
RSDBDL | RSDSH_Att | \I: DISABLED | RSDBDL | RSDSH_Att |  | RSDSH_Att | 1 | -1.3747e-06 | -0.0001512% | -0.0002435% | -0.0003922% | -0.002639% | -0.01775% | 0 | 5 | Maximum share of Biodiesel in residential Attached space heating |  |  |  |  | x
RSDETH | RSDSH_Att | \I: DISABLED | RSDETH | RSDSH_Att |  | RSDSH_Att | 1 | [6 empty] | 0 | 5 | Maximum share of Ethanol in residential Attached space heating |  |  |  |  | x
RSDLPG | RSDSH_Att | UC-UP_R-SH_Att_LPG_X0 | RSDLPG | RSDSH_Att |  | RSDSH_Att | 1 | -1.267% | -1.394% | -2.244% | -3.615% | -24.32% | -90% | 0 | 5 | Maximum share of LPG in residential Attached space heating
RSDELC | RSDSH_Att | UC-UP_R-SH_Att_ELC_X0 | RSDELC | RSDSH_Att |  | RSDSH_Att | 1 | -6.469% | -7.116% | -11.46% | -18.46% | -90% | -90% | 0 | 5 | Maximum share of Electricity ( Non-HP ) in residential Attached space heating
RSDELC | RSDSH_Att | \I: DISABLED | RSDELC | RSDSH_Att |  | RSDSH_Att | 1 | -2.871% | -3.158% | -5.086% | -8.191% | -55.11% | -90% | 0 | 5 | Maximum share of Electricity ( HP ) in residential Attached space heating |  |  |  |  | x
RSDKER | RSDSH_Att | UC-UP_R-SH_Att_KER_X0 | RSDKER | RSDSH_Att |  | RSDSH_Att | 1 | -31.17% | -34.29% | -55.22% | -88.94% | -90% | -90% | 0 | 5 | Maximum share of Oil in residential Attached space heating
RSDGAS | RSDSH_Att | UC-UP_R-SH_Att_GAS_X0 | RSDGAS | RSDSH_Att |  | RSDSH_Att | 1 | -44.02% | -48.42% | -77.98% | -90% | -90% | -90% | 0 | 5 | Maximum share of Gas in residential Attached space heating
RSDPEA | RSDSH_Att | \I: DISABLED | RSDPEA | RSDSH_Att |  | RSDSH_Att | 1 | -5.403% | -5.944% | -9.572% | -15.42% | -90% | -90% | 0 | 5 | Maximum share of Peat in residential Attached space heating |  |  |  |  | x
RSDSMF | RSDSH_Att | \I: DISABLED |  | RSDSH_Att |  | RSDSH_Att | 1 | -6.934% | -7.627% | -12.28% | -19.78% | -90% | -90% | 0 | 5 | Maximum share of Solid Multi-Fuel in residential Attached space heating |  |  |  |  | x
RSDWOO | RSDSH_Att | UC-UP_R-SH_Att_WOO_X0 | RSDWOO | RSDSH_Att |  | RSDSH_Att | 1 | -0.7504% | -0.8254% | -1.329% | -2.141% | -14.4% | -90% | 0 | 5 | Maximum share of Wood in residential Attached space heating
RSDHET | RSDSH_Att | UC-UP_R-SH_Att_HET_X0 | RSDHET | RSDSH_Att |  | RSDSH_Att | 1 | -0.1297% | -0.1427% | -0.2297% | -0.37% | -2.489% | -16.75% | 0 | 5 | Maximum share of Heat in residential Attached space heating
RSDGEO | RSDSH_Att | UC-UP_R-SH_Att_GEO_X0 | RSDGEO | RSDSH_Att |  | RSDSH_Att | 1 | -7.265% | -7.991% | -12.87% | -20.73% | -90% | -90% | 0 | 5 | Maximum share of Geothermal in residential Attached space heating
RSDSOL | RSDWH_Att | UC-UP_R-WH_Att_SOL_X0 | RSDSOL | RSDWH_Att |  | RSDWH_Att | 1 | -3.443% | -3.787% | -6.099% | -9.822% | -50% | -50% | 0 | 5 | Maximum share of Solar in residential Attached water heating
RSDCOA | RSDWH_Att | \I: DISABLED | RSDCOA | RSDWH_Att | R-WH_Att_COA* | RSDWH_Att | 1 | -3.011% | -3.312% | -5.334% | -8.59% | -57.79% | -90% | 0 | 5 | Maximum share of Coal in residential Attached water heating |  |  |  |  | x
RSDBDL | RSDWH_Att | \I: DISABLED | RSDBDL | RSDWH_Att | R-WH_Att_BDL* | RSDWH_Att | 1 | -1.0203e-05 | -0.001122% | -0.001808% | -0.002911% | -0.01958% | -0.1318% | 0 | 5 | Maximum share of Biodiesel in residential Attached water heating |  |  |  |  | x
RSDETH | RSDWH_Att | \I: DISABLED | RSDETH | RSDWH_Att | R-WH_Att_ETH* | RSDWH_Att | 1 | -2.5708e-06 | -0.0002828% | -0.0004554% | -0.0007335% | -0.004934% | -0.0332% | 0 | 5 | Maximum share of Ethanol in residential Attached water heating |  |  |  |  | x
RSDLPG | RSDWH_Att | UC-UP_R-WH_Att_LPG_X0 | RSDLPG | RSDWH_Att | R-WH_Att_LPG* | RSDWH_Att | 1 | -1.577% | -1.735% | -2.794% | -4.5% | -30.28% | -90% | 0 | 5 | Maximum share of LPG in residential Attached water heating
RSDELC | RSDWH_Att | UC-UP_R-WH_Att_ELC_X0 | RSDELC | RSDWH_Att | R-WH_Att_ELC* | RSDWH_Att | 1 | -15.92% | -17.51% | -28.2% | -45.41% | -90% | -90% | 0 | 5 | Maximum share of Electricity ( Non-HP ) in residential Attached water heating
RSDELC | RSDWH_Att | \I: DISABLED | RSDELC | RSDWH_Att | R-WH_Att_ELC* | RSDWH_Att | 1 | -12.1% | -13.31% | -21.44% | -34.53% | -90% | -90% | 0 | 5 | Maximum share of Electricity ( HP ) in residential Attached water heating |  |  |  |  | x
RSDKER | RSDWH_Att | UC-UP_R-WH_Att_KER_X0 | RSDKER | RSDWH_Att | R-WH_Att_KER* | RSDWH_Att | 1 | -32.79% | -36.07% | -58.09% | -90% | -90% | -90% | 0 | 5 | Maximum share of Oil in residential Attached water heating
RSDGAS | RSDWH_Att | UC-UP_R-WH_Att_GAS_X0 | RSDGAS | RSDWH_Att | R-WH_Att_GAS* | RSDWH_Att | 1 | -50.02% | -55.02% | -88.61% | -90% | -90% | -90% | 0 | 5 | Maximum share of Gas in residential Attached water heating
RSDPEA | RSDWH_Att | \I: DISABLED | RSDPEA | RSDWH_Att | R-WH_Att_PEA* | RSDWH_Att | 1 | -2.872% | -3.159% | -5.088% | -8.195% | -55.13% | -90% | 0 | 5 | Maximum share of Peat in residential Attached water heating |  |  |  |  | x
RSDSMF | RSDWH_Att | \I: DISABLED |  | RSDWH_Att | R-WH_Att_SMF* | RSDWH_Att | 1 | -3.634% | -3.997% | -6.437% | -10.37% | -69.75% | -90% | 0 | 5 | Maximum share of Solid Multi-Fuel in residential Attached water heating |  |  |  |  | x
RSDWOO | RSDWH_Att | UC-UP_R-WH_Att_WOO_X0 | RSDWOO | RSDWH_Att | R-WH_Att_WOO* | RSDWH_Att | 1 | -0.3529% | -0.3882% | -0.6251% | -1.007% | -6.773% | -45.57% | 0 | 5 | Maximum share of Wood in residential Attached water heating
RSDHET | RSDWH_Att | UC-UP_R-WH_Att_HET_X0 | RSDHET | RSDWH_Att | R-WH_Att_HET* | RSDWH_Att | 1 | -0.01898% | -0.02088% | -0.03363% | -0.05415% | -0.3643% | -2.451% | 0 | 5 | Maximum share of Heat in residential Attached water heating
Note on D4: This value is inherited from base year model calibration and can be changed only recalibrating the VT_ETI_RSD template
Note on D19: This value is inherited from base year model calibration and can be changed only recalibrating the VT_ETI_RSD template

## Det_RSD_share
Residential Technology shares control for Min-Max Penetration
Residential Building Apartment | [16 empty] | Maximum Share change per year
Spcae Heating |  | Base year fixed value | Lower Share (light yellow empty rows means free share) | [6 empty] | Upper Share (light yellow empty rows means free share) | [6 empty] | 10%
Type of technology | Fuel | 2018 | 2019 | 2020 | 2025 | 2030 | 2050 | 2070 |  | 2019 | 2020 | 2025 | 2030 | 2050 | 2070 |  | MIN | MAX
R-SH_Det_COA_X0 | Coal | 7.173% | 6.456% | 5.81% | 3.431% | 2.026% | 0.2463% | 0.02995% |  | 7.891% | 8.68% | 13.98% | 22.51% | 90% | 90% |  | 0% | 90%
R-SH_Det_BDL_X0 | Biodiesel | 0% | [14 empty] | 0% | 90% |  | SMF
R-SH_Det_ETH_X0 | Ethanol | 0% | [14 empty] | 0% | 90% |  | COA | 19.4%
R-SH_Det_LPG_X0 | LPG | 2.798% | 2.518% | 2.266% | 1.338% | 0.7902% | 0.09607% | 0.01168% |  | 3.078% | 3.385% | 5.452% | 8.781% | 59.07% | 90% |  | 0% | 90% |  | PEA | 74.4%
R-SH_Det_ELC_X0 | Electricity | 2.309% | 2.079% | 1.871% | 1.105% | 0.6523% | 0.0793% | 0.009641% |  | 2.54% | 2.794% | 4.501% | 7.248% | 48.76% | 90% |  | 0% | 90% |  | WOO | 6.2%
R-SH_Det_ELC_X1 | Electricity | 2.233% | 2.01% | 1.809% | 1.068% | 0.6307% | 0.07668% | 0.009322% |  | 2.456% | 2.702% | 4.352% | 7.008% | 47.15% | 90% |  | 0% | 90%
R-SH_Det_KER_X0 | Oil Kerosene | 61.33% | 55.2% | 49.68% | 29.33% | 17.32% | 2.106% | 0.256% |  | 67.46% | 74.21% | 90% | 90% | 90% | 90% |  | 0% | 90%
R-SH_Det_GAS_X0 | Gas | 11% | 9.896% | 8.907% | 5.259% | 3.106% | 0.3776% | 0.0459% |  | 12.1% | 13.31% | 21.43% | 34.51% | 90% | 90% |  | 0% | 90%
R-SH_Det_PEA_X0 | Peat | 8.531% | 7.678% | 6.91% | 4.08% | 2.409% | 0.2929% | 0.03561% |  | 9.384% | 10.32% | 16.62% | 26.77% | 90% | 90% |  | 0% | 90%
R-SH_Det_SMF_X0 | Solid Multi Fuel | 10.76% | 9.688% | 8.719% | 5.149% | 3.04% | 0.3696% | 0.04494% |  | 11.84% | 13.03% | 20.98% | 33.78% | 90% | 90% |  | 0% | 90%
R-SH_Det_WOO_X0 | Wood | 1.523% | 1.371% | 1.234% | 0.7285% | 0.4302% | 0.0523% | 0.006358% |  | 1.675% | 1.843% | 2.968% | 4.78% | 32.16% | 90% |  | 0% | 90%
R-SH_Det_HET_X0 | Heat | 0.2573% | 0.2316% | 0.2084% | 0.1231% | 0.07267% | 0.008835% | 0.001074% |  | 0.283% | 0.3113% | 0.5014% | 0.8075% | 5.432% | 25% |  | 0% | 25% | CHECK
R-SH_Det_GEO_X0 | Geothermal | 2.849% | 2.564% | 2.307% | 1.363% | 0.8046% | 0.09782% | 0.01189% |  | 3.134% | 3.447% | 5.551% | 8.94% | 60.15% | 90% |  | 0% | 90% | 100%
Water Heating |  | Base year fixed value | Lower Share (light yellow empty rows means free share) | [6 empty] | Upper Share (light yellow empty rows means free share)
Type of technology | Fuel | 2018 | 2019 | 2020 | 2025 | 2030 | 2050 | 2070 |  | 2019 | 2020 | 2025 | 2030 | 2050 | 2070 |  | MIN | MAX
R-WH_Det_COA_X0 | Coal | 1.121% | 1.009% | 0.9079% | 0.5361% | 0.3166% | 0.03849% | 0.004679% |  | 1.233% | 1.356% | 2.184% | 3.518% | 23.67% | 90% |  | 0% | 90%
R-WH_Det_BDL_X0 | Biodiesel | 0.0005548% | 0.0004993% | 0.0004494% | 0.0002653% | 0.0001567% | 1.905e-05% | 2.316e-06% |  | 0.0006103% | 0.0006713% | 0.001081% | 0.001741% | 0.01171% | 0.0788% |  | 0% | 90%
R-WH_Det_ETH_X0 | Ethanol | 0.0006284% | 0.0005656% | 0.000509% | 0.0003006% | 0.0001775% | 2.158e-05% | 2.623e-06% |  | 0.0006913% | 0.0007604% | 0.001225% | 0.001972% | 0.01327% | 0.08926% |  | 0% | 90%
R-WH_Det_LPG_X0 | LPG | 2.461% | 2.215% | 1.993% | 1.177% | 0.6951% | 0.0845% | 0.01027% |  | 2.707% | 2.978% | 4.796% | 7.724% | 51.96% | 90% |  | 0% | 90%
R-WH_Det_ELC_X0 | Electricity | 2.051% | 1.846% | 1.661% | 0.9809% | 0.5792% | 0.07042% | 0.008561% |  | 2.256% | 2.481% | 3.996% | 6.436% | 43.3% | 90% |  | 0% | 90%
R-WH_Det_ELC_X1 | Electricity | 6.516% | 5.864% | 5.278% | 3.117% | 1.84% | 0.2237% | 0.0272% |  | 7.168% | 7.884% | 12.7% | 20.45% | 90% | 90% |  | 0% | 90%
R-WH_Det_KER_X0 | Oil Kerosene | 64.27% | 57.85% | 52.06% | 30.74% | 18.15% | 2.207% | 0.2683% |  | 70.7% | 77.77% | 90% | 90% | 90% | 90% |  | 0% | 90%
R-WH_Det_GAS_X0 | Gas | 12.67% | 11.41% | 10.27% | 6.062% | 3.58% | 0.4352% | 0.05291% |  | 13.94% | 15.34% | 24.7% | 39.78% | 90% | 90% |  | 0% | 90%
R-WH_Det_PEA_X0 | Peat | 2.508% | 2.257% | 2.031% | 1.2% | 0.7083% | 0.08611% | 0.01047% |  | 2.759% | 3.035% | 4.887% | 7.871% | 52.95% | 90% |  | 0% | 90%
R-WH_Det_SMF_X0 | Solid Multi Fuel | 3.025% | 2.723% | 2.451% | 1.447% | 0.8545% | 0.1039% | 0.01263% |  | 3.328% | 3.661% | 5.896% | 9.495% | 63.88% | 90% |  | 0% | 90%
R-WH_Det_WOO_X0 | Wood | 0.6705% | 0.6035% | 0.5431% | 0.3207% | 0.1894% | 0.02302% | 0.002799% |  | 0.7376% | 0.8113% | 1.307% | 2.104% | 14.16% | 90% |  | 0% | 90%
R-WH_Det_HET_X0 | Heat | 0.006354% | 0.005719% | 0.005147% | 0.003039% | 0.001795% | 0.0002182% | 2.653e-05% |  | 0.006989% | 0.007688% | 0.01238% | 0.01994% | 0.1342% | 0.9026% |  | 0% | 25% | CHECK
R-WH_Det_SOL_X0 | Solar | 7.718% | 6.946% | 6.251% | 3.691% | 2.18% | 0.265% | 0.03222% |  | 8.489% | 9.338% | 15.04% | 24.22% | 50% | 50% |  | 0% | 50% | 100%
User Constraints Shares
~UC_SETS: R_E: AllRegions
~UC_Sets: T_E:
Residential Space Heating-Water Heating Apartments
~UC_T: UC_COMPRD~LO
TechName | Output | UC_N | PSET_CI | PSET_CO | Pset_PN | CSET_CN | UC_FLO~2019 | 2019 | 2020 | 2025 | 2030 | 2050 | 2070 | UC_RHSRTS~2019 | UC_RHSRTS~0 | UC_Desc |  |  |  |  | Disable
RSDCOA | RSDSH_Det | \I: DISABLED | RSDCOA | RSDSH_Det |  | RSDSH_Det | 1 | -6.456% | -5.81% | -3.431% | -2.026% | -0.2463% | -0.02995% | 0 | 5 | Minimum share of Coal in residential Apartment space heating |  |  |  |  | x
RSDBDL | RSDSH_Det | \I: DISABLED | RSDBDL | RSDSH_Det |  | RSDSH_Det | 1 | [6 empty] | 0 | 5 | Minimum share of Biodiesel in residential Apartment space heating |  |  |  |  | x
RSDETH | RSDSH_Det | \I: DISABLED | RSDETH | RSDSH_Det |  | RSDSH_Det | 1 | [6 empty] | 0 | 5 | Minimum share of Ethanol in residential Apartment space heating |  |  |  |  | x
RSDLPG | RSDSH_Det | UC-LO_R-SH_Det_LPG_X0 | RSDLPG | RSDSH_Det |  | RSDSH_Det | 1 | -2.518% | -2.266% | -1.338% | -0.7902% | -0.09607% | -0.01168% | 0 | 5 | Minimum share of LPG in residential Apartment space heating
RSDELC | RSDSH_Det | UC-LO_R-SH_Det_ELC_X0 | RSDELC | RSDSH_Det |  | RSDSH_Det | 1 | -4.088% | -3.679% | -2.173% | -1.283% | -0.156% | -0.01896% | 0 | 5 | Minimum share of Electricity ( Non-HP ) in residential Apartment space heating
RSDELC | RSDSH_Det | \I: DISABLED | RSDELC | RSDSH_Det |  | RSDSH_Det | 1 | -2.01% | -1.809% | -1.068% | -0.6307% | -0.07668% | -0.009322% | 0 | 5 | Minimum share of Electricity ( HP ) in residential Apartment space heating |  |  |  |  | x
RSDKER | RSDSH_Det | UC-LO_R-SH_Det_KER_X0 | RSDKER | RSDSH_Det |  | RSDSH_Det | 1 | -55.2% | -49.68% | -29.33% | -17.32% | -2.106% | -0.256% | 0 | 5 | Minimum share of Oil in residential Apartment space heating
RSDGAS | RSDSH_Det | UC-LO_R-SH_Det_GAS_X0 | RSDGAS | RSDSH_Det |  | RSDSH_Det | 1 | -9.896% | -8.907% | -5.259% | -3.106% | -0.3776% | -0.0459% | 0 | 5 | Minimum share of Gas in residential Apartment space heating
RSDPEA | RSDSH_Det | \I: DISABLED | RSDSMF | RSDSH_Det |  | RSDSH_Det | 1 | -7.678% | -6.91% | -4.08% | -2.409% | -0.2929% | -0.03561% | 0 | 5 | Minimum share of Peat in residential Apartment space heating |  |  |  |  | x
RSDSMF | RSDSH_Det | \I: DISABLED |  | RSDSH_Det |  | RSDSH_Det | 1 | -9.688% | -8.719% | -5.149% | -3.04% | -0.3696% | -0.04494% | 0 | 5 | Minimum share of Solid Multi-Fuel in residential Apartment space heating |  |  |  |  | x
RSDWOO | RSDSH_Det | UC-LO_R-SH_Det_WOO_X0 | RSDWOO | RSDSH_Det |  | RSDSH_Det | 1 | -1.371% | -1.234% | -0.7285% | -0.4302% | -0.0523% | -0.006358% | 0 | 5 | Minimum share of Wood in residential Apartment space heating
RSDHET | RSDSH_Det | \I: DISABLED | RSDHET | RSDSH_Det |  | RSDSH_Det | 1 | -0.2316% | -0.2084% | -0.1231% | -0.07267% | -0.008835% | -0.001074% | 0 | 5 | Minimum share of Heat in residential Apartment space heating |  |  |  |  | x
RSDGEO | RSDSH_Det | \I: DISABLED | RSDGEO | RSDSH_Det |  | RSDSH_Det | 1 | -2.564% | -2.307% | -1.363% | -0.8046% | -0.09782% | -0.01189% | 0 | 5 | Minimum share of Geothermal in residential Apartment space heating |  |  |  |  | x
RSDCOA | RSDWH_Det | \I: DISABLED | RSDCOA | RSDWH_Det | R-WH_Det_COA* | RSDWH_Det | 1 | -1.009% | -0.9079% | -0.5361% | -0.3166% | -0.03849% | -0.004679% | 0 | 5 | Minimum share of Coal in residential Apartment water heating |  |  |  |  | x
RSDBDL | RSDWH_Det | \I: DISABLED | RSDBDL | RSDWH_Det | R-WH_Det_BDL* | RSDWH_Det | 1 | -4.993e-06 | -0.0004494% | -0.0002653% | -0.0001567% | -1.905e-05% | -2.316e-06% | 0 | 5 | Minimum share of Biodiesel in residential Apartment water heating |  |  |  |  | x
RSDETH | RSDWH_Det | \I: DISABLED | RSDETH | RSDWH_Det | R-WH_Det_ETH* | RSDWH_Det | 1 | -5.6558e-06 | -0.000509% | -0.0003006% | -0.0001775% | -2.158e-05% | -2.623e-06% | 0 | 5 | Minimum share of Ethanol in residential Apartment water heating |  |  |  |  | x
RSDLPG | RSDWH_Det | UC-LO_R-WH_Det_LPG_X0 | RSDLPG | RSDWH_Det | R-WH_Det_LPG* | RSDWH_Det | 1 | -2.215% | -1.993% | -1.177% | -0.6951% | -0.0845% | -0.01027% | 0 | 5 | Minimum share of LPG in residential Apartment water heating
RSDELC | RSDWH_Det | UC-LO_R-WH_Det_ELC_X0 | RSDELC | RSDWH_Det | R-WH_Det_ELC* | RSDWH_Det | 1 | -7.71% | -6.939% | -4.097% | -2.42% | -0.2942% | -0.03576% | 0 | 5 | Minimum share of Electricity ( Non-HP ) in residential Apartment water heating
RSDELC | RSDWH_Det | \I: DISABLED | RSDELC | RSDWH_Det | R-WH_Det_ELC* | RSDWH_Det | 1 | -5.864% | -5.278% | -3.117% | -1.84% | -0.2237% | -0.0272% | 0 | 5 | Minimum share of Electricity ( HP ) in residential Apartment water heating |  |  |  |  | x
RSDKER | RSDWH_Det | UC-LO_R-WH_Det_KER_X0 | RSDKER | RSDWH_Det | R-WH_Det_KER* | RSDWH_Det | 1 | -57.85% | -52.06% | -30.74% | -18.15% | -2.207% | -0.2683% | 0 | 5 | Minimum share of Oil in residential Apartment water heating
RSDGAS | RSDWH_Det | UC-LO_R-WH_Det_GAS_X0 | RSDGAS | RSDWH_Det | R-WH_Det_GAS* | RSDWH_Det | 1 | -11.41% | -10.27% | -6.062% | -3.58% | -0.4352% | -0.05291% | 0 | 5 | Minimum share of Gas in residential Apartment water heating
RSDPEA | RSDWH_Det | \I: DISABLED | RSDPEA | RSDWH_Det | R-WH_Det_PEA* | RSDWH_Det | 1 | -2.257% | -2.031% | -1.2% | -0.7083% | -0.08611% | -0.01047% | 0 | 5 | Minimum share of Peat in residential Apartment water heating |  |  |  |  | x
RSDSMF | RSDWH_Det | \I: DISABLED |  | RSDWH_Det |  | RSDWH_Det | 1 | -2.723% | -2.451% | -1.447% | -0.8545% | -0.1039% | -0.01263% | 0 | 5 | Minimum share of Solid Multi-Fuel in residential Apartment water heating |  |  |  |  | x
RSDWOO | RSDWH_Det | UC-LO_R-WH_Det_WOO_X0 | RSDWOO | RSDWH_Det | R-WH_Det_WOO* | RSDWH_Det | 1 | -0.6035% | -0.5431% | -0.3207% | -0.1894% | -0.02302% | -0.002799% | 0 | 5 | Minimum share of Wood in residential Apartment water heating
RSDHET | RSDWH_Det | \I: DISABLED | RSDHET | RSDWH_Det | R-WH_Det_HET* | RSDWH_Det | 1 | -0.005719% | -0.005147% | -0.003039% | -0.001795% | -0.0002182% | -2.653e-05% | 0 | 5 | Minimum share of Heat in residential Apartment water heating |  |  |  |  | x
RSDSOL | RSDWH_Det | \I: DISABLED | RSDSOL | RSDWH_Det | R-WH_Det_SOL* | RSDWH_Det | 1 | -6.946% | -6.251% | -3.691% | -2.18% | -0.265% | -0.03222% | 0 | 5 | Minimum share of Solar in residential Apartment water heating |  |  |  |  | x
~UC_T: UC_COMPRD~UP
TechName | Output | UC_N | PSET_CI | PSET_CO | Pset_PN | CSET_CN | UC_FLO~2019 | 2019 | 2020 | 2025 | 2030 | 2050 | 2070 | UC_RHSRTS~2019 | UC_RHSRTS~0 | UC_Desc |  |  |  |  | Disable
RSDCOA | RSDSH_Det | \I: DISABLED | RSDCOA | RSDSH_Det |  | RSDSH_Det | 1 | -7.891% | -8.68% | -13.98% | -22.51% | -90% | -90% | 0 | 5 | Maximum share of Coal in residential Apartment space heating |  |  |  |  | x
RSDBDL | RSDSH_Det | \I: DISABLED | RSDBDL | RSDSH_Det |  | RSDSH_Det | 1 | [6 empty] | 0 | 5 | Maximum share of Biodiesel in residential Apartment space heating |  |  |  |  | x
RSDETH | RSDSH_Det | \I: DISABLED | RSDETH | RSDSH_Det |  | RSDSH_Det | 1 | [6 empty] | 0 | 5 | Maximum share of Ethanol in residential Apartment space heating |  |  |  |  | x
RSDLPG | RSDSH_Det | UC-UP_R-SH_Det_LPG_X0 | RSDLPG | RSDSH_Det |  | RSDSH_Det | 1 | -3.078% | -3.385% | -5.452% | -8.781% | -59.07% | -90% | 0 | 5 | Maximum share of LPG in residential Apartment space heating
RSDELC | RSDSH_Det | UC-UP_R-SH_Det_ELC_X0 | RSDELC | RSDSH_Det |  | RSDSH_Det | 1 | -4.997% | -5.497% | -8.852% | -14.26% | -90% | -90% | 0 | 5 | Maximum share of Electricity ( Non-HP ) in residential Apartment space heating
RSDELC | RSDSH_Det | \I: DISABLED | RSDELC | RSDSH_Det |  | RSDSH_Det | 1 | -2.456% | -2.702% | -4.352% | -7.008% | -47.15% | -90% | 0 | 5 | Maximum share of Electricity ( HP ) in residential Apartment space heating |  |  |  |  | x
RSDKER | RSDSH_Det | UC-UP_R-SH_Det_KER_X0 | RSDKER | RSDSH_Det |  | RSDSH_Det | 1 | -67.46% | -74.21% | -90% | -90% | -90% | -90% | 0 | 5 | Maximum share of Oil in residential Apartment space heating
RSDGAS | RSDSH_Det | UC-UP_R-SH_Det_GAS_X0 | RSDGAS | RSDSH_Det |  | RSDSH_Det | 1 | -12.1% | -13.31% | -21.43% | -34.51% | -90% | -90% | 0 | 5 | Maximum share of Gas in residential Apartment space heating
RSDPEA | RSDSH_Det | \I: DISABLED | RSDPEA | RSDSH_Det |  | RSDSH_Det | 1 | -9.384% | -10.32% | -16.62% | -26.77% | -90% | -90% | 0 | 5 | Maximum share of Peat in residential Apartment space heating |  |  |  |  | x
RSDSMF | RSDSH_Det | \I: DISABLED |  | RSDSH_Det |  | RSDSH_Det | 1 | -11.84% | -13.03% | -20.98% | -33.78% | -90% | -90% | 0 | 5 | Maximum share of Solid Multi-Fuel in residential Apartment space heating |  |  |  |  | x
RSDWOO | RSDSH_Det | UC-UP_R-SH_Det_WOO_X0 | RSDWOO | RSDSH_Det |  | RSDSH_Det | 1 | -1.675% | -1.843% | -2.968% | -4.78% | -32.16% | -90% | 0 | 5 | Maximum share of Wood in residential Apartment space heating
RSDHET | RSDSH_Det | UC-UP_R-SH_Det_HET_X0 | RSDHET | RSDSH_Det |  | RSDSH_Det | 1 | -0.283% | -0.3113% | -0.5014% | -0.8075% | -5.432% | -25% | 0 | 5 | Maximum share of Heat in residential Apartment space heating
RSDGEO | RSDSH_Det | UC-UP_R-SH_Det_GEO_X0 | RSDGEO | RSDSH_Det |  | RSDSH_Det | 1 | -3.134% | -3.447% | -5.551% | -8.94% | -60.15% | -90% | 0 | 5 | Maximum share of Geothermal in residential Apartment space heating
RSDSOL | RSDWH_Det | UC-UP_R-WH_Det_SOL_X0 | RSDSOL | RSDWH_Det |  | RSDWH_Det | 1 | -8.489% | -9.338% | -15.04% | -24.22% | -50% | -50% | 0 | 5 | Maximum share of Solar in residential Apartment water heating
RSDCOA | RSDWH_Det | \I: DISABLED | RSDCOA | RSDWH_Det | R-WH_Det_COA* | RSDWH_Det | 1 | -1.233% | -1.356% | -2.184% | -3.518% | -23.67% | -90% | 0 | 5 | Maximum share of Coal in residential Apartment water heating |  |  |  |  | x
RSDBDL | RSDWH_Det | \I: DISABLED | RSDBDL | RSDWH_Det | R-WH_Det_BDL* | RSDWH_Det | 1 | -6.1026e-06 | -0.0006713% | -0.001081% | -0.001741% | -0.01171% | -0.0788% | 0 | 5 | Maximum share of Biodiesel in residential Apartment water heating |  |  |  |  | x
RSDETH | RSDWH_Det | \I: DISABLED | RSDETH | RSDWH_Det | R-WH_Det_ETH* | RSDWH_Det | 1 | -6.9126e-06 | -0.0007604% | -0.001225% | -0.001972% | -0.01327% | -0.08926% | 0 | 5 | Maximum share of Ethanol in residential Apartment water heating |  |  |  |  | x
RSDLPG | RSDWH_Det | UC-UP_R-WH_Det_LPG_X0 | RSDLPG | RSDWH_Det | R-WH_Det_LPG* | RSDWH_Det | 1 | -2.707% | -2.978% | -4.796% | -7.724% | -51.96% | -90% | 0 | 5 | Maximum share of LPG in residential Apartment water heating
RSDELC | RSDWH_Det | UC-UP_R-WH_Det_ELC_X0 | RSDELC | RSDWH_Det | R-WH_Det_ELC* | RSDWH_Det | 1 | -9.423% | -10.37% | -16.69% | -26.89% | -90% | -90% | 0 | 5 | Maximum share of Electricity ( Non-HP ) in residential Apartment water heating
RSDELC | RSDWH_Det | \I: DISABLED | RSDELC | RSDWH_Det | R-WH_Det_ELC* | RSDWH_Det | 1 | -7.168% | -7.884% | -12.7% | -20.45% | -90% | -90% | 0 | 5 | Maximum share of Electricity ( HP ) in residential Apartment water heating |  |  |  |  | x
RSDKER | RSDWH_Det | UC-UP_R-WH_Det_KER_X0 | RSDKER | RSDWH_Det | R-WH_Det_KER* | RSDWH_Det | 1 | -70.7% | -77.77% | -90% | -90% | -90% | -90% | 0 | 5 | Maximum share of Oil in residential Apartment water heating
RSDGAS | RSDWH_Det | UC-UP_R-WH_Det_GAS_X0 | RSDGAS | RSDWH_Det | R-WH_Det_GAS* | RSDWH_Det | 1 | -13.94% | -15.34% | -24.7% | -39.78% | -90% | -90% | 0 | 5 | Maximum share of Gas in residential Apartment water heating
RSDPEA | RSDWH_Det | \I: DISABLED | RSDPEA | RSDWH_Det | R-WH_Det_PEA* | RSDWH_Det | 1 | -2.759% | -3.035% | -4.887% | -7.871% | -52.95% | -90% | 0 | 5 | Maximum share of Peat in residential Apartment water heating |  |  |  |  | x
RSDSMF | RSDWH_Det | \I: DISABLED |  | RSDWH_Det |  | RSDWH_Det | 1 | -3.328% | -3.661% | -5.896% | -9.495% | -63.88% | -90% | 0 | 5 | Maximum share of Solid Multi-Fuel in residential Apartment water heating |  |  |  |  | x
RSDWOO | RSDWH_Det | UC-UP_R-WH_Det_WOO_X0 | RSDWOO | RSDWH_Det | R-WH_Det_WOO* | RSDWH_Det | 1 | -0.7376% | -0.8113% | -1.307% | -2.104% | -14.16% | -90% | 0 | 5 | Maximum share of Wood in residential Apartment water heating
RSDHET | RSDWH_Det | UC-UP_R-WH_Det_HET_X0 | RSDHET | RSDWH_Det | R-WH_Det_HET* | RSDWH_Det | 1 | -0.006989% | -0.007688% | -0.01238% | -0.01994% | -0.1342% | -0.9026% | 0 | 5 | Maximum share of Heat in residential Apartment water heating
Note on D4: This value is inherited from base year model calibration and can be changed only recalibrating the VT_ETI_RSD template
Note on D19: This value is inherited from base year model calibration and can be changed only recalibrating the VT_ETI_RSD template

## SharesElab
2018 |  | IE
R-SH_Apt* | R-SH_Apt_BDL_X0 | 0.0006022%
R-SH_Apt* | R-SH_Apt_COA_X0 | 2.587%
R-SH_Apt* | R-SH_Apt_ELC_X0 | 22.98%
R-SH_Apt* | R-SH_Apt_ELC_X1 | 25.15%
R-SH_Apt* | R-SH_Apt_ETH_X0 | 4.32e-07%
R-SH_Apt* | R-SH_Apt_GAS_X0 | 29.22%
R-SH_Apt* | R-SH_Apt_GEO_X0 | 9.513%
R-SH_Apt* | R-SH_Apt_HET_X0 | 0.4371%
R-SH_Apt* | R-SH_Apt_KER_X0 | 6.576%
R-SH_Apt* | R-SH_Apt_LPG_X0 | 1.974%
R-SH_Apt* | R-SH_Apt_PEA_X0 | 0.04703%
R-SH_Apt* | R-SH_Apt_SMF_X0 | 1.366%
R-SH_Apt* | R-SH_Apt_WOO_X0 | 0.1481% | 100%
R-SH_Att* | R-SH_Att_BDL_X0 | 0.000125%
R-SH_Att* | R-SH_Att_COA_X0 | 11.07%
R-SH_Att* | R-SH_Att_ELC_X0 | 3.271%
R-SH_Att* | R-SH_Att_ELC_X1 | 2.61%
R-SH_Att* | R-SH_Att_ETH_X0 | 0%
R-SH_Att* | R-SH_Att_GAS_X0 | 40.02%
R-SH_Att* | R-SH_Att_GEO_X0 | 6.604%
R-SH_Att* | R-SH_Att_HET_X0 | 0.1179%
R-SH_Att* | R-SH_Att_KER_X0 | 28.34%
R-SH_Att* | R-SH_Att_LPG_X0 | 1.152%
R-SH_Att* | R-SH_Att_PEA_X0 | 0.2224%
R-SH_Att* | R-SH_Att_SMF_X0 | 6.303%
R-SH_Att* | R-SH_Att_WOO_X0 | 0.2913% | 100%
R-SH_Det* | R-SH_Det_BDL_X0 | 0%
R-SH_Det* | R-SH_Det_COA_X0 | 5.085%
R-SH_Det* | R-SH_Det_ELC_X0 | 2.309%
R-SH_Det* | R-SH_Det_ELC_X1 | 2.233%
R-SH_Det* | R-SH_Det_ETH_X0 | 0%
R-SH_Det* | R-SH_Det_GAS_X0 | 11%
R-SH_Det* | R-SH_Det_GEO_X0 | 2.849%
R-SH_Det* | R-SH_Det_HET_X0 | 0.2573%
R-SH_Det* | R-SH_Det_KER_X0 | 61.33%
R-SH_Det* | R-SH_Det_LPG_X0 | 2.798%
R-SH_Det* | R-SH_Det_PEA_X0 | 0.5221%
R-SH_Det* | R-SH_Det_SMF_X0 | 10.76%
R-SH_Det* | R-SH_Det_WOO_X0 | 0.8556% | 100%
R-WH_Apt* | R-WH_Apt_BDL_X0 | 0.001613%
R-WH_Apt* | R-WH_Apt_COA_X0 | 0.1151%
R-WH_Apt* | R-WH_Apt_ELC_X0 | 18.08%
R-WH_Apt* | R-WH_Apt_ELC_X1 | 55.4%
R-WH_Apt* | R-WH_Apt_ETH_X0 | 0.001457%
R-WH_Apt* | R-WH_Apt_GAS_X0 | 21.89%
R-WH_Apt* | R-WH_Apt_HET_X0 | 0.1491%
R-WH_Apt* | R-WH_Apt_KER_X0 | 2.178%
R-WH_Apt* | R-WH_Apt_LPG_X0 | 1.234%
R-WH_Apt* | R-WH_Apt_PEA_X0 | 0.006329%
R-WH_Apt* | R-WH_Apt_SMF_X0 | 0.189%
R-WH_Apt* | R-WH_Apt_SOL_X0 | 0.6574%
R-WH_Apt* | R-WH_Apt_WOO_X0 | 0.09808% | 100%
R-WH_Att* | R-WH_Att_BDL_X0 | 0.0009276%
R-WH_Att* | R-WH_Att_COA_X0 | 2.096%
R-WH_Att* | R-WH_Att_ELC_X0 | 3.465%
R-WH_Att* | R-WH_Att_ELC_X1 | 11%
R-WH_Att* | R-WH_Att_ETH_X0 | 0.0002337%
R-WH_Att* | R-WH_Att_GAS_X0 | 45.47%
R-WH_Att* | R-WH_Att_HET_X0 | 0.01726%
R-WH_Att* | R-WH_Att_KER_X0 | 29.81%
R-WH_Att* | R-WH_Att_LPG_X0 | 1.434%
R-WH_Att* | R-WH_Att_PEA_X0 | 0.1534%
R-WH_Att* | R-WH_Att_SMF_X0 | 3.303%
R-WH_Att* | R-WH_Att_SOL_X0 | 3.13%
R-WH_Att* | R-WH_Att_WOO_X0 | 0.116% | 100%
R-WH_Det* | R-WH_Det_BDL_X0 | 0.0005548%
R-WH_Det* | R-WH_Det_COA_X0 | 0.5339%
R-WH_Det* | R-WH_Det_ELC_X0 | 2.051%
R-WH_Det* | R-WH_Det_ELC_X1 | 6.516%
R-WH_Det* | R-WH_Det_ETH_X0 | 0.0006284%
R-WH_Det* | R-WH_Det_GAS_X0 | 12.67%
R-WH_Det* | R-WH_Det_HET_X0 | 0.006354%
R-WH_Det* | R-WH_Det_KER_X0 | 64.27%
R-WH_Det* | R-WH_Det_LPG_X0 | 2.461%
R-WH_Det* | R-WH_Det_PEA_X0 | 0.257%
R-WH_Det* | R-WH_Det_SMF_X0 | 3.025%
R-WH_Det* | R-WH_Det_SOL_X0 | 7.718%
R-WH_Det* | R-WH_Det_WOO_X0 | 0.4829% | 100%
R-RSDCK_ELC* | RSDCK | 75.89%
R-RSDCK_GAS* | RSDCK | 22.77%
R-RSDCK_LPG* | RSDCK | 1.342% | 100%

## FillData
~TFM_Fill-R: w=Stock; Hcol=Region
Scenario | LimType | Attribute | Year | AllRegions | Pset_CO
Base |  | Stock |  | 1 | RSD?H*,RSDCK
~TFM_Fill-R: w=AF; Hcol=Region
Scenario | LimType | Attribute | Year | AllRegions | Pset_CO | Attrib_Cond
Base |  | NCAP_AFA | 2018 | 1 | RSD?H*,RSDCK | Stock

## Stock-AF-Cap2Act
Process | Year | IE | Cap2Act
R-SH_Apt_BDL_X0 | 2018 | 2.059e-05 | 1
R-SH_Apt_COA_X0 | 2018 | 0.088449
R-SH_Apt_ELC_X0 | 2018 | 0.78568
R-SH_Apt_ELC_X1 | 2018 | 0.86004
R-SH_Apt_ETH_X0 | 2018 | 1.477e-08
R-SH_Apt_GAS_X0 | 2018 | 0.99911
R-SH_Apt_GEO_X0 | 2018 | 0.32527
R-SH_Apt_HET_X0 | 2018 | 0.014945
R-SH_Apt_KER_X0 | 2018 | 0.22485
R-SH_Apt_LPG_X0 | 2018 | 0.067484
R-SH_Apt_PEA_X0 | 2018 | 0.0016081
R-SH_Apt_SMF_X0 | 2018 | 0.046721
R-SH_Apt_WOO_X0 | 2018 | 0.005063
R-SH_Att_BDL_X0 | 2018 | 2.8724e-05
R-SH_Att_COA_X0 | 2018 | 2.545
R-SH_Att_ELC_X0 | 2018 | 0.75175
R-SH_Att_ELC_X1 | 2018 | 0.59986
R-SH_Att_ETH_X0 | 2018 | 0
R-SH_Att_GAS_X0 | 2018 | 9.1969
R-SH_Att_GEO_X0 | 2018 | 1.5179
R-SH_Att_HET_X0 | 2018 | 0.027096
R-SH_Att_KER_X0 | 2018 | 6.5133
R-SH_Att_LPG_X0 | 2018 | 0.26471
R-SH_Att_PEA_X0 | 2018 | 0.051117
R-SH_Att_SMF_X0 | 2018 | 1.4487
R-SH_Att_WOO_X0 | 2018 | 0.066961
R-SH_Det_BDL_X0 | 2018 | 0
R-SH_Det_COA_X0 | 2018 | 1.9468
R-SH_Det_ELC_X0 | 2018 | 0.88421
R-SH_Det_ELC_X1 | 2018 | 0.85496
R-SH_Det_ETH_X0 | 2018 | 0
R-SH_Det_GAS_X0 | 2018 | 4.2099
R-SH_Det_GEO_X0 | 2018 | 1.0907
R-SH_Det_HET_X0 | 2018 | 0.098507
R-SH_Det_KER_X0 | 2018 | 23.4808
R-SH_Det_LPG_X0 | 2018 | 1.0712
R-SH_Det_PEA_X0 | 2018 | 0.19988
R-SH_Det_SMF_X0 | 2018 | 4.1214
R-SH_Det_WOO_X0 | 2018 | 0.32759
R-WH_Apt_BDL_X0 | 2018 | 4.378e-05
R-WH_Apt_COA_X0 | 2018 | 0.0031247
R-WH_Apt_ELC_X0 | 2018 | 0.49086
R-WH_Apt_ELC_X1 | 2018 | 1.504
R-WH_Apt_ETH_X0 | 2018 | 3.956e-05
R-WH_Apt_GAS_X0 | 2018 | 0.59435
R-WH_Apt_HET_X0 | 2018 | 0.0040485
R-WH_Apt_KER_X0 | 2018 | 0.059124
R-WH_Apt_LPG_X0 | 2018 | 0.033498
R-WH_Apt_PEA_X0 | 2018 | 0.00017182
R-WH_Apt_SMF_X0 | 2018 | 0.0051299
R-WH_Apt_SOL_X0 | 2018 | 0.017846
R-WH_Apt_WOO_X0 | 2018 | 0.0026629
R-WH_Att_BDL_X0 | 2018 | 7.8153e-05
R-WH_Att_COA_X0 | 2018 | 0.17662
R-WH_Att_ELC_X0 | 2018 | 0.29198
R-WH_Att_ELC_X1 | 2018 | 0.92711
R-WH_Att_ETH_X0 | 2018 | 1.9691e-05
R-WH_Att_GAS_X0 | 2018 | 3.8313
R-WH_Att_HET_X0 | 2018 | 0.0014539
R-WH_Att_KER_X0 | 2018 | 2.5116
R-WH_Att_LPG_X0 | 2018 | 0.12082
R-WH_Att_PEA_X0 | 2018 | 0.012927
R-WH_Att_SMF_X0 | 2018 | 0.27833
R-WH_Att_SOL_X0 | 2018 | 0.2637
R-WH_Att_WOO_X0 | 2018 | 0.0097729
R-WH_Det_BDL_X0 | 2018 | 5.8872e-05
R-WH_Det_COA_X0 | 2018 | 0.056661
R-WH_Det_ELC_X0 | 2018 | 0.21763
R-WH_Det_ELC_X1 | 2018 | 0.69146
R-WH_Det_ETH_X0 | 2018 | 6.6686e-05
R-WH_Det_GAS_X0 | 2018 | 1.345
R-WH_Det_HET_X0 | 2018 | 0.00067428
R-WH_Det_KER_X0 | 2018 | 6.8205
R-WH_Det_LPG_X0 | 2018 | 0.26116
R-WH_Det_PEA_X0 | 2018 | 0.02727
R-WH_Det_SMF_X0 | 2018 | 0.32105
R-WH_Det_SOL_X0 | 2018 | 0.81898
R-WH_Det_WOO_X0 | 2018 | 0.051247
R-RSDCK_ELC_X0 | 2018 | 1.5183
R-RSDCK_GAS_X0 | 2018 | 0.45555
R-RSDCK_LPG_X0 | 2018 | 0.026855