## Regions
|  | IE | National | IE-CW | IE-D | IE-KE | IE-KK | IE-LS | IE-LD | IE-LH | IE-MH | IE-OY | IE-WH | IE-WX | IE-WW | IE-CE | IE-CO | IE-KY | IE-LK | IE-TA | IE-WD | IE-G | IE-LM | IE-MO | IE-RN | IE-SO | IE-CN | IE-DL | IE-MN
1
Development |  | IE | National | IE-CW | IE-D | IE-KE | IE-KK | IE-LS | IE-LD | IE-LH | IE-MH | IE-OY | IE-WH | IE-WX | IE-WW | IE-CE | IE-CO | IE-KY | IE-LK | IE-TA | IE-WD | IE-G | IE-LM | IE-MO | IE-RN | IE-SO | IE-CN | IE-DL | IE-MN
Single-region |  | IE | *National | *IE-CW | *IE-D | *IE-KE | *IE-KK | *IE-LS | *IE-LD | *IE-LH | *IE-MH | *IE-OY | *IE-WH | *IE-WX | *IE-WW | *IE-CE | *IE-CO | *IE-KY | *IE-LK | *IE-TA | *IE-WD | *IE-G | *IE-LM | *IE-MO | *IE-RN | *IE-SO | *IE-CN | *IE-DL | *IE-MN
Multi-region |  | *IE | National | IE-CW | IE-D | IE-KE | IE-KK | IE-LS | IE-LD | IE-LH | IE-MH | IE-OY | IE-WH | IE-WX | IE-WW | IE-CE | IE-CO | IE-KY | IE-LK | IE-TA | IE-WD | IE-G | IE-LM | IE-MO | IE-RN | IE-SO | IE-CN | IE-DL | IE-MN
Code | County name
IE-CW | Carlow
IE-CN | Cavan
IE-CE | Clare
IE-CO | Cork
IE-DL | Donegal
IE-D | Dublin
IE-G | Galway
IE-KY | Kerry
IE-KE | Kildare
IE-KK | Kilkenny
IE-LS | Laois
IE-LM | Leitrim
IE-LK | Limerick
IE-LD | Longford
IE-LH | Louth
IE-MO | Mayo
IE-MH | Meath
IE-MN | Monaghan
IE-OY | Offaly
IE-RN | Roscommon
IE-SO | Sligo
IE-TA | Tipperary
IE-WD | Waterford
IE-WH | Westmeath
IE-WX | Wexford
IE-WW | Wicklow
Source: https://en.wikipedia.org/wiki/ISO_3166-2:IE

## EB2018
2018 Units = ktoe | NACE (Rev 2) | Coal | Bituminous Coal | Anthracite + Manufactured Ovoids | Coke | Lignite \ Brown Coal Briquettes | Peat | Milled Peat | Sod Peat | Briquettes | Oil | Crude | Refinery Feedstocks | Refinery Gas | Gasoline | Kerosene | Jet Kerosene | Fueloil | LPG | Gasoil / Diesel /DERV | Petroleum Coke | Naphta | Bitumen | White Spirit | Lubricants | Natural Gas | Renewables | Hydro | Wind | Biomass | Renewable Waste | Landfill Gas | Biogas | Biodiesel | Bioethanol | Solar Photovoltaic | Solar Thermal | Ambient Heat | Non-Renewable Waste | Electricity | Heat | TOTAL
Indigenous Production |  | 0 | 0 |  |  |  | 815.9243 | 688.2203 | 127.704 |  | 0 | [14 empty] | 2751.9192 | 1331.2864 | 59.6917 | 743.0199 | 249.6817 | 139.9999 | 33.5318 | 16.8131 | 27.0951 | 2.6692 | 1.4324 | 13.5461 | 43.8053 | 145.4371 |  |  | 5044.567
Imports |  | 935.7893 | 802.2487 | 125.385 |  | 8.1557 | 0 |  |  |  | 9146.7741 | 3053.4743 | 16.6334 | 0 | 564.2283 | 369.5554 | 1543.1782 | 82.8279 | 157.5464 | 2941.4703 | 164.4833 | 7.5617 | 200.8322 | 1.2281 | 43.7545 | 1728.3381 | 150.1887 |  |  | 23.169 |  |  |  | 104.1697 | 22.85 |  |  |  |  | 139.4506 |  | 12100.5408
Exports |  | 15.1866 | 0 | 14.0977 |  | 1.0889 | 7.0331 |  |  | 7.0331 | 1717.0625 | 0 | 0 |  | 364.5222 | 21.6725 | 156.2938 | 986.6061 | 35.2897 | 102.1463 | 0.0029088 | 36.2973 | 5.4695 | 0.0185 | 8.7436 | 0 | 9.4477 |  |  | 0.41265 |  |  |  | 9.035 | 0 |  |  |  |  | 141.8354 |  | 1890.5652
Mar. Bunkers |  | 0 |  |  |  |  | 0 |  |  |  | 162.149 | [6 empty] | 15.7301 |  | 146.4189 | [6 empty] | 0 | [14 empty] | 162.149
Stock Change |  | -105.5005 | -106.114 | -0.80798 |  | 1.4215 | -122.9391 | -136.5383 | 0 | 13.5992 | 151.3398 | 38.731 | -8.8752 |  | -9.698 | 12.8832 | 82.1202 | 23.6376 | 1.4659 | 8.3874 | 3.2041 | -0.51647 | 0 | 0 | 0 | 0 | 4.4601 |  |  | 0.26707 |  |  |  | 1.7829 | 2.4102 | [6 empty] | -72.6396
Primary Energy Supply (incl non-energy) |  | 815.1023 | 696.1347 | 110.4793 | 0 | 8.4884 | 685.9522 | 551.6821 | 127.704 | 6.5661 | 7418.9024 | 3092.2053 | 7.7582 | 0 | 190.0081 | 360.7661 | 1469.0047 | -895.8706 | 123.7226 | 2701.2926 | 167.6845 | -29.2521 | 195.3628 | 1.2096 | 35.0109 | 4480.2573 | 1476.4876 | 59.6917 | 743.0199 | 272.7052 | 139.9999 | 33.5318 | 16.8131 | 124.0127 | 27.9294 | 1.4324 | 13.5461 | 43.8053 | 145.4371 | -2.3848 | 0 | 15019.7541
Primary Energy Requirement (excl. non-energy) |  | 815.1023 | 696.1347 | 110.4793 | 0 | 8.4884 | 685.9522 | 551.6821 | 127.704 | 6.5661 | 7418.9024 | 3092.2053 | 7.7582 | 0 | 190.0081 | 360.7661 | 1469.0047 | -895.8706 | 123.7226 | 2701.2926 | 167.6845 | -29.2521 | 195.3628 | 1.2096 | 35.0109 | 4480.2573 | 1476.4876 | 59.6917 | 743.0199 | 272.7052 | 139.9999 | 33.5318 | 16.8131 | 124.0127 | 27.9294 | 1.4324 | 13.5461 | 43.8053 | 145.4371 | -2.3848 | 0 | 15019.7541
Transformation Input |  | 488.6494 | 488.6494 | 0 | 0 | 0 | 541.0266 | 541.0266 | 0 | 0 | 3165.7216 | 3092.2053 | 38.7866 | 0 | 0 | 0 | 0 | 25.8683 | 0.63499 | 8.2265 | 0 | 0 | 0 | 0 | 0 | 2501.2994 | 215.9035 | 0 | 0 | 76.0286 | 99.307 | 33.5318 | 7.0361 | 0 | 0 | 0 | 0 | 0 | 90.7142 | 54.3845 | 0 | 7057.6993
Public Thermal Power Plants |  | 488.6494 | 488.6494 |  |  |  | 467.1085 | 467.1085 | 0 |  | 34.0948 | [6 empty] | 25.8683 |  | 8.2265 | [5 empty] | 2187.6034 | 205.3059 |  |  | 72.4671 | 99.307 | 33.5318 | [6 empty] | 90.7142 |  |  | 3473.4761
Combined Heat and Power Plants |  | 0 | 0 |  |  |  | 5.8425 | 5.8425 |  |  | 0.63499 |  |  | 0 |  |  |  | 0 | 0.63499 | 0 | [5 empty] | 272.9615 | 10.5976 |  |  | 3.5616 |  |  | 7.0361 | [8 empty] | 290.0366
Pumped Storage Consumption | [39 empty] | 42.9421 |  | 42.9421
Briquetting Plants |  | 0 |  |  |  |  | 68.0756 | 68.0756 |  |  | 0 | [15 empty] | 0 | [14 empty] | 68.0756
Oil Refineries & other energy sector |  | 0 |  |  |  |  | 0 |  |  |  | 3130.9919 | 3092.2053 | 38.7866 | [12 empty] | 40.7346 | 0 | [12 empty] | 11.4425 |  | 3183.1689
Transformation Output |  | 0 | 0 | 0 | 0 | 0 | 64.6718 | 0 | 0 | 64.6718 | 3166.7859 | 0 | 0 | 90.018 | 640.5368 | 226.7746 | 0 | 960.9502 | 64.7975 | 1146.9502 | 0 | 36.7586 | 0 | 0 | 0 | 0 | 0 | 0 | 0 | 0 | 0 | 0 | 0 | 0 | 0 | 0 | 0 | 0 | 0 | 1873.3615 | 0 | 5104.8192
Public Thermal Power Plants |  | 0 |  |  |  |  | 0 |  |  |  | 0 | [15 empty] | 0 | [12 empty] | 1667.7866 |  | 1667.7866
Combined Heat and Power Plants |  | 0 |  |  |  |  | 0 |  |  |  | 0 | [15 empty] | 0 | [12 empty] | 185.144 |  | 185.144
Pumped Storage Generation | [39 empty] | 20.4309 |  | 20.4309
Briquetting Plants | [6 empty] | 64.6718 |  |  | 64.6718 | 0 | [15 empty] | 0 | [14 empty] | 64.6718
Oil Refineries | [6 empty] | 0 |  |  |  | 3166.7859 |  |  | 90.018 | 640.5368 | 226.7746 | 0 | 960.9502 | 64.7975 | 1146.9502 |  | 36.7586 |  |  |  |  | 0 | [14 empty] | 3166.7859
Exchanges and transfers |  | 22.2401 | -17.1414 | 39.3814 | 0 | 0 | 0 | 0 | 0 | 0 | -24.9538 | 0 | 30.8804 | 0 | -31.0808 | 374.4637 | -373.6478 | 0 | 0 | -3.3293 | -22.2401 | 0 | 0 | 0 | 0 | 0 | -804.144 | -59.6917 | -743.0199 | 0 | 0 | 0 | 0 | 0 | 0 | -1.4324 | 0 | 0 | 0 | 804.144 | 0 | -2.7137
Electricity | [26 empty] | -804.144 | -59.6917 | -743.0199 | [6 empty] | -1.4324 |  |  |  | 804.144 |  | 0
Heat | [41 empty] | 0
Other |  | 22.2401 | -17.1414 | 39.3814 | [6 empty] | -24.9538 |  | 30.8804 |  | -31.0808 | 374.4637 | -373.6478 | 0 |  | -3.3293 | -22.2401 | 0 |  |  |  |  | 0 | [14 empty] | -2.7137
Own Use and Distribution Losses |  | 0 |  |  |  |  | 10.2832 | 10.2832 |  |  | 98.2847 |  |  | 95.2747 |  |  |  | 0 | 0.0041693 | 3.0058 | [5 empty] | 57.5286 | 0 | [12 empty] | 259.4668 |  | 425.5633
Available Final Energy Consumption |  | 348.693 | 190.3439 | 149.8607 | 0 | 8.4884 | 199.3142 | 0.37225 | 127.704 | 71.2379 | 7296.7282 | 0 | -0.14794 | -5.2567 | 799.4641 | 962.0044 | 1095.3569 | 39.2112 | 187.8808 | 3833.6812 | 145.4444 | 7.5065 | 195.3628 | 1.2096 | 35.0109 | 1921.4292 | 456.44 | 0 | 0 | 196.6766 | 40.6929 | 0 | 9.7771 | 124.0127 | 27.9294 | 0 | 13.5461 | 43.8053 | 54.7229 | 2361.2694 | 0 | 12638.597

## CONVENTIONS
Sectors |  | Transformations |  |  |  | Suffixes |  |  |  | Commodity State |  | Commodity Type
Code | Description | Code | Description |  |  | Code | Description |  |  | Code | Description | Code | Description
SUP | Supply and Upstream | MIN | Domestic Potential |  |  | _UK | UK |  |  | G | gaseous | C | centralised
ELC | Electricity | IMP | Import |  |  | _GLOBAL |  |  |  | L | liquid | D | decentralised
|  | EXP | Export |  |  | _Whitegate | Whitegate
|  | REF | Refinery |  |  | _S1 | Step 1
|  | FT- | Fuel Tech |  |  | _S2 | Step 2
[6 empty] | _S3 | Step 3
[6 empty] | _S4 | Step 4
Energy Commodities |  | Technologies - Convention for Naming | [6 empty] | . | Emission Commodities
Code | Description | Code | Description | Technology type | Fuel | Technology Type | Suffix (Technology Generation or regions) | TIMES Set |  | Code | Description
COA | Coal | IMPCOABIT | Import of Bituminous Coal | Import | COABIT | IMP |  | IMP |  | CH4N | Methane - eNergy Emissions
DST | Diesel | IMPCOAHAR | Import of Hard Coal / Antracite | Import | COAHAR | IMP |  | IMP |  | CH4P | Methane Emissions - Process Emissions
GSL | Gasoline | IMPCOACOK | Import of Coke Coal | Import | COACOK | IMP |  | IMP |  | N2ON | N2O Emissions - eNergy Emissions
HFO | Heavy Fuel Oil | IMPCOALIG | Import of Lignite / Brown Coal | Import | COALIG | IMP |  | IMP |  | SO2N | Sulfur dioxide - eNergy Emissions
KER | Kerosene | IMPOILCRD | Import of Crude Oil | Import | OILCRD | IMP |  | IMP |  | CO2N | Carbon Dioxide - eNergy Emissions
LPG | Liquified Petroleum Gases | IMPOILKER | Import of Kerosene | Import | OILKER | IMP |  | IMP |  | CO2P | Carbon Dioxide - Process Emissions
OIL | Oil | IMPOILHFO | Import of Heavy Fuel Oil | Import | OILHFO | IMP |  | IMP |  | CO2S | Carbon Dioxide - Sequestered
NGA | Natural Gas | IMPOILDST | Import of Diesel Oil | Import | OILDST | IMP |  | IMP |  | NOXN | Nitrogen Oxide - eNergy Emissions
BIO | Biomass | IMPOILLPG | Import of Liquified Petroleum Gas | Import | OILLPG | IMP |  | IMP |  | PM10 | Particulate Matter <10 µm
BLQ | Bioliquid | IMPOILGSL | Import of Gasoline | Import | OILGSL | IMP |  | IMP |  | PM25 | Particulate Matter <2.5 µm
BSL | Biomass solid | IMPOILCOK | Import of Petroleum Coke | Import | OILCOK | IMP |  | IMP
BGA | Biogas | IMPOILNEU | Import of Oil for Non-Energy uses | Import | OILNEU | IMP |  | IMP
BWA | Bio Wastes | IMPGASNAT_UK | Import of Natural Gas - UK | Import | GASNAT | IMP | _UK | IMP
AVG | Aviation Gasoline | IMPGASLNG_GLOBAL | Import of Liquified Natural Gas | Import | GASLNG | IMP | _GLOBAL | IMP
JTK | Jet Kerosene | IMPNUCURM | Import of Uranium | Import | NUCURM | IMP |  | IMP
BDL | Bio Diesel | IMPBIOETH1G_S1 | Import of Ethanol 1st generation - Step 1 | Import | BIOETH1G | IMP | _S1 | IMP
BGL | Bio Gasoline | IMPBIOETH1G_S2 | Import of Ethanol 1st generation - Step 2 | Import | BIOETH1G | IMP | _S2 | IMP
BGA | Bio Gas | IMPBIOETH1G_S3 | Import of Ethanol 1st generation - Step 3 | Import | BIOETH1G | IMP | _S3 | IMP
BJK | Jet Bio Kerosene | IMPBIOETH1G_S4 | Import of Ethanol 1st generation - Step 4 | Import | BIOETH1G | IMP | _S4 | IMP
SOL | Solar | IMPBIODST1G_S1 | Import of Biodiesel 1st generation - Step 1 | Import | BIODST1G | IMP | _S1 | IMP
SPV | Solar Photovoltaic | IMPBIODST1G_S2 | Import of Biodiesel 1st generation - Step 2 | Import | BIODST1G | IMP | _S2 | IMP
STH | Solar Thermal | IMPBIODST1G_S3 | Import of Biodiesel 1st generation - Step 3 | Import | BIODST1G | IMP | _S3 | IMP
GEO | Geothermal | IMPBIODST1G_S4 | Import of Biodiesel 1st generation - Step 4 | Import | BIODST1G | IMP | _S4 | IMP
WIN | Wind | IMPBIOJKR_S1 | Import of Bio Jet Kerosene - Step 1 | Import | BIOJKR | IMP | _S1 | IMP
WON | Wind On-Shore | IMPBIOWPE_S1 | Import of Wood Pellets - Step 1 | Import | BIOWPE | IMP | _S1 | IMP
WOF | Wind Off-Shore | IMPBIOWPE_S2 | Import of Wood Pellets - Step 2 | Import | BIOWPE | IMP | _S2 | IMP
HYD | Hydro | IMPBIOWPE_S3 | Import of Wood Pellets - Step 3 | Import | BIOWPE | IMP | _S3 | IMP
TDL | Tide | IMPBIOWPE_S4 | Import of Wood Pellets - Step 4 | Import | BIOWPE | IMP | _S4 | IMP
WAV | Wave | IMPBIOWCH_S1 | Import of Wood Chip - Step 1 | Import | BIOWCH | IMP | _S1 | IMP
NUC | Uranium | IMPBIOWCH_S2 | Import of Wood Chip - Step 2 | Import | BIOWCH | IMP | _S2 | IMP
ELC | Electricity | IMPBIOWCH_S3 | Import of Wood Chip - Step 3 | Import | BIOWCH | IMP | _S3 | IMP
HET | Heat | IMPBIOWCH_S4 | Import of Wood Chip - Step 4 | Import | BIOWCH | IMP | _S4 | IMP
WAS | Waste | MINGASNAT_S1 | Domestic Potential of Natural Gas - Step 1 | Domestic Potential | GASNAT | MIN | _S1 | MIN
COABIT | Bituminous Coal | MINGASNAT_S2 | Domestic Potential of Natural Gas - Step 2 | Domestic Potential | GASNAT | MIN | _S2 | MIN
COAHAR | Hard Coal / Antracite | MINPEAT_S1 | Domestic Potential of Peat - Step 1 | Domestic Potential | PEAT | MIN | _S1 | MIN
COACOK | Coke Coal | MINPEAT_S2 | Domestic Potential of Peat - Step 2 | Domestic Potential | PEAT | MIN | _S2 | MIN
COALIG | Lignite / Brown Coal | MINRENHYD | Domestic Potential of Hydro | Domestic Potential | RENHYD | MIN |  | MIN
PEAT | Peat | MINRENWIN | Domestic Potential of Wind | Domestic Potential | RENWIN | MIN |  | MIN
OILCRD | Crude Oil | MINRENSOL | Domestic Potential of Solar | Domestic Potential | RENSOL | MIN |  | MIN
OILRFG | Refinery Gas | MINMSWAS | Domestic Potential of Municipal Solid Waste | Domestic Potential | MSWAS | MIN |  | MIN
OILKER | Kerosene | MINRENOCE | Domestic Potential of Ocean | Domestic Potential | RENOCE | MIN |  | MIN
OILHFO | Heavy Fuel Oil | MINRENAHT | Domestic Potential of Ambient Heat | Domestic Potential | RENAHT | MIN |  | MIN
OILDST | Diesel Oil | MINBIOWOO1_S1 | Domestic Potential of Sawmill residues - Step 1 | Domestic Potential | BIOWOO1 | MIN | _S1 | MIN
OILLPG | Liquified Petroleum Gas | MINBIOWOO1_S2 | Domestic Potential of Sawmill residues - Step 2 | Domestic Potential | BIOWOO1 | MIN | _S2 | MIN
OILGSL | Gasoline | MINBIOWOO1_S3 | Domestic Potential of Sawmill residues - Step 3 | Domestic Potential | BIOWOO1 | MIN | _S3 | MIN
OILCOK | Petroleum Coke | MINBIOWOO2_S1 | Domestic Potential of Post-Consumer Recycled Wood - Step 1 | Domestic Potential | BIOWOO2 | MIN | _S1 | MIN
OILNAP | Naphta | MINBIOWOO2_S2 | Domestic Potential of Post-Consumer Recycled Wood - Step 2 | Domestic Potential | BIOWOO2 | MIN | _S2 | MIN
OILNEU | Oil for Non-Energy uses | MINBIOWOO2_S3 | Domestic Potential of Post-Consumer Recycled Wood - Step 3 | Domestic Potential | BIOWOO2 | MIN | _S3 | MIN
GASNAT | Natural Gas | MINBIOWOO3_S1 | Domestic Potential of Straw - Step 1 | Domestic Potential | BIOWOO3 | MIN | _S1 | MIN
GASLNG | Liquified Natural Gas | MINBIOWOO3_S2 | Domestic Potential of Straw - Step 2 | Domestic Potential | BIOWOO3 | MIN | _S2 | MIN
NUCURM | Uranium | MINBIOWOO3_S3 | Domestic Potential of Straw - Step 3 | Domestic Potential | BIOWOO3 | MIN | _S3 | MIN
RENHYD | Hydro | MINBIOMSW1_S1 | Domestic Potential of Biodegradable Municipal Solid Waste potential - Solid - Step 1 | Domestic Potential | BIOMSW1 | MIN | _S1 | MIN
RENWIN | Wind | MINBIOMSW1_S2 | Domestic Potential of Biodegradable Municipal Solid Waste potential - Solid - Step 2 | Domestic Potential | BIOMSW1 | MIN | _S2 | MIN
RENSOL | Solar | MINBIOMSW1_S3 | Domestic Potential of Biodegradable Municipal Solid Waste potential - Solid - Step 3 | Domestic Potential | BIOMSW1 | MIN | _S3 | MIN
MSWAS | Municipal Solid Waste | MINBIOMSW2_S1 | Domestic Potential of Biodegradable Municipal Solid Waste - Step 1 | Domestic Potential | BIOMSW2 | MIN | _S1 | MIN
RENOCE | Ocean | MINBIOMSW2_S2 | Domestic Potential of Biodegradable Municipal Solid Waste - Step 2 | Domestic Potential | BIOMSW2 | MIN | _S2 | MIN
RENAHT | Ambient Heat | MINBIOMSW2_S3 | Domestic Potential of Biodegradable Municipal Solid Waste - Step 3 | Domestic Potential | BIOMSW2 | MIN | _S3 | MIN
BIOETH1G | Ethanol 1st generation | MINBIOTLW_S1 | Domestic Potential of Tallow - Step 1 | Domestic Potential | BIOTLW | MIN | _S1 | MIN
BIOETH2G | Ethanol 2nd generation | MINBIOTLW_S2 | Domestic Potential of Tallow - Step 2 | Domestic Potential | BIOTLW | MIN | _S2 | MIN
BIODST1G | Biodiesel 1st generation | MINBIOTLW_S3 | Domestic Potential of Tallow - Step 3 | Domestic Potential | BIOTLW | MIN | _S3 | MIN
BIODST2G | Biodiesel 2nd generation | MINBIORVO_S1 | Domestic Potential of Recovered Vegetable Oil - Step 1 | Domestic Potential | BIORVO | MIN | _S1 | MIN
BIOGAS1G | Biogas 1st generation | MINBIORVO_S2 | Domestic Potential of Recovered Vegetable Oil - Step 2 | Domestic Potential | BIORVO | MIN | _S2 | MIN
BIOGAS2G | Biogas 2nd generation | MINBIORVO_S3 | Domestic Potential of Recovered Vegetable Oil - Step 3 | Domestic Potential | BIORVO | MIN | _S3 | MIN
BIOJKR | Bio Jet Kerosene | MINBIOCATW_S1 | Domestic Potential of Cattle Waste - Step 1 | Domestic Potential | BIOCATW | MIN | _S1 | MIN
BIOWOO | Biomass - generic | MINBIOCATW_S2 | Domestic Potential of Cattle Waste - Step 2 | Domestic Potential | BIOCATW | MIN | _S2 | MIN
BIOWOO1 | Sawmill residues | MINBIOCATW_S3 | Domestic Potential of Cattle Waste - Step 3 | Domestic Potential | BIOCATW | MIN | _S3 | MIN
BIOWOO2 | Post-Consumer Recycled Wood | MINBIOPIGW_S1 | Domestic Potential of Pig Waste - Step 1 | Domestic Potential | BIOPIGW | MIN | _S1 | MIN
BIOWOO3 | Straw | MINBIOPIGW_S2 | Domestic Potential of Pig Waste - Step 2 | Domestic Potential | BIOPIGW | MIN | _S2 | MIN
BIOWPE | Wood Pellets | MINBIOPIGW_S3 | Domestic Potential of Pig Waste - Step 3 | Domestic Potential | BIOPIGW | MIN | _S3 | MIN
BIOWCH | Wood Chip | MINBIOINDF_S1 | Domestic Potential of Industrial Food Waste - Step 1 | Domestic Potential | BIOINDF | MIN | _S1 | MIN
BIOMSW1 | Biodegradable Municipal Solid Waste potential - Solid | MINBIOINDF_S2 | Domestic Potential of Industrial Food Waste - Step 2 | Domestic Potential | BIOINDF | MIN | _S2 | MIN
BIOMSW2 | Biodegradable Municipal Solid Waste | MINBIOINDF_S3 | Domestic Potential of Industrial Food Waste - Step 3 | Domestic Potential | BIOINDF | MIN | _S3 | MIN
BIOTLW | Tallow | MINCYC | Domestic Potential of Cycling | Domestic Potential | CYC | MIN |  | MIN
BIORVO | Recovered Vegetable Oil | MINWLK | Domestic Potential of Walking | Domestic Potential | WLK | MIN |  | MIN
BIOCATW | Cattle Waste | IMPELC_UK | Import of Electricity - UK | Import | ELC | IMP | _UK | IMP
BIOPIGW | Pig Waste | EXPELC_UK | Export of Electricity - UK | Export | ELC | EXP | _UK | EXP
BIOINDF | Industrial Food Waste | SREFOILCRD_Whitegate | Refinery of Crude Oil - Whitegate | Refinery | OILCRD | REF | _Whitegate | PRE
H2 | Hydrogen | FT-SUPNGA | Fuel Tech - Natural Gas (SUP) | Fuel Tech | NGA | FT- |  | PRE
CYC | Cycling | FT-SUPCOA | Fuel Tech - Coal (SUP) | Fuel Tech | COA | FT- |  | PRE
WLK | Walking | FT-SUPWAS | Fuel Tech - Waste (SUP) | Fuel Tech | WAS | FT- |  | PRE
|  | FT-SUPBIO | Fuel Tech - Biomass (SUP) | Fuel Tech | BIO | FT- |  | PRE
|  | FT-SUPELC | Fuel Tech - Electricity (SUP) | Fuel Tech | ELC | FT- |  | PRE

## Commodities
~FI_Comm
Csets | CommName | CommDesc | Unit | LimType | CTSLvl | PeakTS | Ctype
\I: Commodity set | Commodity name | Description
\I: Energy Commodities
NRG | COABIT | Bituminous Coal | PJ
NRG | COAHAR | Hard Coal / Antracite | PJ
NRG | COACOK | Coke Coal | PJ
NRG | COALIG | Lignite / Brown Coal | PJ
NRG | PEAT | Peat | PJ
NRG | OILCRD | Crude Oil | PJ
NRG | OILRFG | Refinery Gas | PJ
NRG | OILKER | Kerosene | PJ
NRG | OILHFO | Heavy Fuel Oil | PJ
NRG | OILDST | Diesel Oil | PJ
NRG | OILLPG | Liquified Petroleum Gas | PJ
NRG | OILGSL | Gasoline | PJ
NRG | OILCOK | Petroleum Coke | PJ
NRG | OILNAP | Naphta | PJ
NRG | OILNEU | Oil for Non-Energy uses | PJ
NRG | GASNAT | Natural Gas | PJ |  | SEASON
NRG | GASLNG | Liquified Natural Gas | PJ |  | SEASON
NRG | NUCURM | Uranium | PJ
NRG | RENHYD | Hydro | PJ
NRG | RENWIN | Wind | PJ
NRG | RENSOL | Solar | PJ
NRG | MSWAS | Municipal Solid Waste | PJ
NRG | RENOCE | Ocean | PJ
NRG | RENAHT | Ambient Heat | PJ
NRG | BIOETH1G | Ethanol 1st generation | PJ
NRG | BIOETH2G | Ethanol 2nd generation | PJ
NRG | BIODST1G | Biodiesel 1st generation | PJ
NRG | BIODST2G | Biodiesel 2nd generation | PJ
NRG | BIOGAS1G | Biogas 1st generation | PJ
NRG | BIOGAS2G | Biogas 2nd generation | PJ
NRG | BIOJKR | Bio Jet Kerosene | PJ
NRG | BIOWOO | Biomass - generic | PJ
NRG | BIOWOO1 | Sawmill residues | PJ
NRG | BIOWOO2 | Post-Consumer Recycled Wood | PJ
NRG | BIOWOO3 | Straw | PJ
NRG | BIOWPE | Wood Pellets | PJ
NRG | BIOWCH | Wood Chip | PJ
NRG | BIOMSW1 | Biodegradable Municipal Solid Waste potential - Solid | PJ
NRG | BIOMSW2 | Biodegradable Municipal Solid Waste | PJ
NRG | BIOTLW | Tallow | PJ
NRG | BIORVO | Recovered Vegetable Oil | PJ
NRG | BIOCATW | Cattle Waste | PJ
NRG | BIOPIGW | Pig Waste | PJ
NRG | BIOINDF | Industrial Food Waste | PJ
NRG | CYC | Cycling | PJ
NRG | WLK | Walking | PJ
NRG | SUPCOA | Coal (SUP) | PJ
NRG | SUPNGA | Natural Gas (SUP) | PJ
NRG | SUPBIO | Biomass (SUP) | PJ
NRG | SUPELC | Electricity (SUP) | PJ |  | DAYNITE
NRG | SUPWAS | Waste (SUP) | PJ
NRG | ELCC | Electricity - centralised | PJ |  | DAYNITE |  | ELC
NRG | SUPH2GC | Hydrogen gaseous - centralised (SUP) | PJ |  | SEASON
NRG | SUPH2LC | Hydrogen liquid - centralised (SUP) | PJ |  | SEASON
NRG | SUPH2GD | Hydrogen gaseous - decentralised (SUP) | PJ |  | SEASON
NRG | SUPH2LD | Hydrogen liquid - decentralised (SUP) | PJ |  | SEASON
\I: Emissions commodities
ENV | SUPCH4N | Methane - eNergy Emissions (SUP) | kt
ENV | SUPCH4P | Methane Emissions - Process Emissions (SUP) | kt
ENV | SUPN2ON | N2O Emissions - eNergy Emissions (SUP) | kt
ENV | SUPSO2N | Sulfur dioxide - eNergy Emissions (SUP) | kt
ENV | SUPCO2N | Carbon Dioxide - eNergy Emissions (SUP) | kt
ENV | SUPCO2P | Carbon Dioxide - Process Emissions (SUP) | kt
ENV | SUPCO2S | Carbon Dioxide - Sequestered (SUP) | kt
ENV | SUPNOXN | Nitrogen Oxide - eNergy Emissions (SUP) | kt
ENV | SUPPM10 | Particulate Matter <10 µm (SUP) | kt
ENV | SUPPM25 | Particulate Matter <2.5 µm (SUP) | kt

## Processes
Processes definition
~FI_Process
Sets | Region | TechName | TechDesc | Tact | Tcap | Tslvl | PrimaryCG | Vintage
\I: Process Set Membership |  | Technology name | Description | Activity unit | Capacity unit | TimeSlice level of Process Activity | Primary Commodity Group | Vintage Tracking
\I: Fossil Import Processes
IMP | IE,National | IMPCOABIT | Import of Bituminous Coal | PJ | PJa
IMP | IE,National | IMPCOAHAR | Import of Hard Coal / Antracite | PJ | PJa
IMP | IE,National | IMPCOACOK | Import of Coke Coal | PJ | PJa
IMP | IE,National | IMPCOALIG | Import of Lignite / Brown Coal | PJ | PJa
IMP | IE,National | IMPOILCRD | Import of Crude Oil | PJ | PJa
IMP | IE,National | IMPOILKER | Import of Kerosene | PJ | PJa
IMP | IE,National | IMPOILHFO | Import of Heavy Fuel Oil | PJ | PJa
IMP | IE,National | IMPOILDST | Import of Diesel Oil | PJ | PJa
IMP | IE,National | IMPOILLPG | Import of Liquified Petroleum Gas | PJ | PJa
IMP | IE,National | IMPOILGSL | Import of Gasoline | PJ | PJa
IMP | IE,National | IMPOILCOK | Import of Petroleum Coke | PJ | PJa
IMP | IE,National | IMPOILNEU | Import of Oil for Non-Energy uses | PJ | PJa
IMP | IE,National | IMPGASNAT_UK | Import of Natural Gas - UK | PJ | PJa
IMP | IE,National | IMPGASLNG_GLOBAL | Import of Liquified Natural Gas | PJ | PJa
IMP | IE,National | IMPNUCURM | Import of Uranium | PJ | PJa
\I:Bio Import Processes
IMP | IE,National | IMPBIOETH1G_S1 | Import of Ethanol 1st generation - Step 1 | PJ | PJa
IMP | IE,National | IMPBIOETH1G_S2 | Import of Ethanol 1st generation - Step 2 | PJ | PJa
IMP | IE,National | IMPBIOETH1G_S3 | Import of Ethanol 1st generation - Step 3 | PJ | PJa
IMP | IE,National | IMPBIOETH1G_S4 | Import of Ethanol 1st generation - Step 4 | PJ | PJa
IMP | IE,National | IMPBIODST1G_S1 | Import of Biodiesel 1st generation - Step 1 | PJ | PJa
IMP | IE,National | IMPBIODST1G_S2 | Import of Biodiesel 1st generation - Step 2 | PJ | PJa
IMP | IE,National | IMPBIODST1G_S3 | Import of Biodiesel 1st generation - Step 3 | PJ | PJa
IMP | IE,National | IMPBIODST1G_S4 | Import of Biodiesel 1st generation - Step 4 | PJ | PJa
IMP | IE,National | IMPBIOJKR_S1 | Import of Bio Jet Kerosene - Step 1 | PJ | PJa
IMP | IE,National | IMPBIOWPE_S1 | Import of Wood Pellets - Step 1 | PJ | PJa
IMP | IE,National | IMPBIOWPE_S2 | Import of Wood Pellets - Step 2 | PJ | PJa
IMP | IE,National | IMPBIOWPE_S3 | Import of Wood Pellets - Step 3 | PJ | PJa
IMP | IE,National | IMPBIOWPE_S4 | Import of Wood Pellets - Step 4 | PJ | PJa
IMP | IE,National | IMPBIOWCH_S1 | Import of Wood Chip - Step 1 | PJ | PJa
IMP | IE,National | IMPBIOWCH_S2 | Import of Wood Chip - Step 2 | PJ | PJa
IMP | IE,National | IMPBIOWCH_S3 | Import of Wood Chip - Step 3 | PJ | PJa
IMP | IE,National | IMPBIOWCH_S4 | Import of Wood Chip - Step 4 | PJ | PJa
\I:Domestic potentials
MIN | IE,National | MINGASNAT_S1 | Domestic Potential of Natural Gas - Step 1 | PJ | PJa
MIN | IE,National | MINGASNAT_S2 | Domestic Potential of Natural Gas - Step 2 | PJ | PJa
MIN | IE,National | MINPEAT_S1 | Domestic Potential of Peat - Step 1 | PJ | PJa
MIN | IE,National | MINPEAT_S2 | Domestic Potential of Peat - Step 2 | PJ | PJa
MIN | IE,National | MINRENHYD | Domestic Potential of Hydro | PJ | PJa
MIN | IE,National | MINRENWIN | Domestic Potential of Wind | PJ | PJa
MIN | IE,National | MINRENSOL | Domestic Potential of Solar | PJ | PJa
MIN | IE,National | MINMSWAS | Domestic Potential of Municipal Solid Waste | PJ | PJa
MIN | IE,National | MINRENOCE | Domestic Potential of Ocean | PJ | PJa
MIN | IE,National | MINRENAHT | Domestic Potential of Ambient Heat | PJ | PJa
MIN | IE,National | MINBIOWOO1_S1 | Domestic Potential of Sawmill residues - Step 1 | PJ | PJa
MIN | IE,National | MINBIOWOO1_S2 | Domestic Potential of Sawmill residues - Step 2 | PJ | PJa
MIN | IE,National | MINBIOWOO1_S3 | Domestic Potential of Sawmill residues - Step 3 | PJ | PJa
MIN | IE,National | MINBIOWOO2_S1 | Domestic Potential of Post-Consumer Recycled Wood - Step 1 | PJ | PJa
MIN | IE,National | MINBIOWOO2_S2 | Domestic Potential of Post-Consumer Recycled Wood - Step 2 | PJ | PJa
MIN | IE,National | MINBIOWOO2_S3 | Domestic Potential of Post-Consumer Recycled Wood - Step 3 | PJ | PJa
MIN | IE,National | MINBIOWOO3_S1 | Domestic Potential of Straw - Step 1 | PJ | PJa
MIN | IE,National | MINBIOWOO3_S2 | Domestic Potential of Straw - Step 2 | PJ | PJa
MIN | IE,National | MINBIOWOO3_S3 | Domestic Potential of Straw - Step 3 | PJ | PJa
MIN | IE,National | MINBIOMSW1_S1 | Domestic Potential of Biodegradable Municipal Solid Waste potential - Solid - Step 1 | PJ | PJa
MIN | IE,National | MINBIOMSW1_S2 | Domestic Potential of Biodegradable Municipal Solid Waste potential - Solid - Step 2 | PJ | PJa
MIN | IE,National | MINBIOMSW1_S3 | Domestic Potential of Biodegradable Municipal Solid Waste potential - Solid - Step 3 | PJ | PJa
MIN | IE,National | MINBIOMSW2_S1 | Domestic Potential of Biodegradable Municipal Solid Waste - Step 1 | PJ | PJa
MIN | IE,National | MINBIOMSW2_S2 | Domestic Potential of Biodegradable Municipal Solid Waste - Step 2 | PJ | PJa
MIN | IE,National | MINBIOMSW2_S3 | Domestic Potential of Biodegradable Municipal Solid Waste - Step 3 | PJ | PJa
MIN | IE,National | MINBIOTLW_S1 | Domestic Potential of Tallow - Step 1 | PJ | PJa
MIN | IE,National | MINBIOTLW_S2 | Domestic Potential of Tallow - Step 2 | PJ | PJa
MIN | IE,National | MINBIOTLW_S3 | Domestic Potential of Tallow - Step 3 | PJ | PJa
MIN | IE,National | MINBIORVO_S1 | Domestic Potential of Recovered Vegetable Oil - Step 1 | PJ | PJa
MIN | IE,National | MINBIORVO_S2 | Domestic Potential of Recovered Vegetable Oil - Step 2 | PJ | PJa
MIN | IE,National | MINBIORVO_S3 | Domestic Potential of Recovered Vegetable Oil - Step 3 | PJ | PJa
MIN | IE,National | MINBIOCATW_S1 | Domestic Potential of Cattle Waste - Step 1 | PJ | PJa
MIN | IE,National | MINBIOCATW_S2 | Domestic Potential of Cattle Waste - Step 2 | PJ | PJa
MIN | IE,National | MINBIOCATW_S3 | Domestic Potential of Cattle Waste - Step 3 | PJ | PJa
MIN | IE,National | MINBIOPIGW_S1 | Domestic Potential of Pig Waste - Step 1 | PJ | PJa
MIN | IE,National | MINBIOPIGW_S2 | Domestic Potential of Pig Waste - Step 2 | PJ | PJa
MIN | IE,National | MINBIOPIGW_S3 | Domestic Potential of Pig Waste - Step 3 | PJ | PJa
MIN | IE,National | MINBIOINDF_S1 | Domestic Potential of Industrial Food Waste - Step 1 | PJ | PJa
MIN | IE,National | MINBIOINDF_S2 | Domestic Potential of Industrial Food Waste - Step 2 | PJ | PJa
MIN | IE,National | MINBIOINDF_S3 | Domestic Potential of Industrial Food Waste - Step 3 | PJ | PJa
MIN |  | MINCYC | Domestic Potential of Cycling | PJ | PJa
MIN |  | MINWLK | Domestic Potential of Walking | PJ | PJa
IMP | IE,National | IMPELC_UK | Import of Electricity - UK | PJ | PJa | DAYNITE
EXP | IE,National | EXPELC_UK | Export of Electricity - UK | PJ | PJa | DAYNITE
PRE | IE,National | SREFOILCRD_Whitegate | Refinery of Crude Oil - Whitegate | PJ | PJa |  | OILCRD
\I: Fuel Technologies
PRE | IE,National | FT-SUPNGA | Fuel Tech - Natural Gas (SUP) | PJ | PJa
PRE | IE,National | FT-SUPCOA | Fuel Tech - Coal (SUP) | PJ | PJa
PRE | IE,National | FT-SUPWAS | Fuel Tech - Waste (SUP) | PJ | PJa
PRE | IE,National | FT-SUPBIO | Fuel Tech - Biomass (SUP) | PJ | PJa
PRE | IE,National | FT-SUPELC | Fuel Tech - Electricity (SUP) | PJ | PJa | DAYNITE
Note on B5: Sets declarations are inherited. Allowed Process Sets ELE (Thermal Electric Power Plant) CHP (Combined Heat and Power) STGTSS (Pump Storage) STGIPS (Pump Storage IP) PRE (Genric Process/Technology) DMD (Demand Device) IMP (Import) EXP (Export) MIN (Mining Process) RNW (Renewable Technology) HPL (Heating Plant)
Note on H5: Allowed TsLvl ANNUAL (Annual level) SEASON (Seasonal level) WEEKLY (Weekly level) DAYNITE (day and night level)
Note on I5: Needed only when one wants to override the VEDA default assignment
Note on J5: Allowed Vintage NO (if empty by default mean NO) YES

## SUP_FuelTech
Fuel Techs - Sectoral infrastructure
~FI_T
Region | TechName | Comm-IN | Comm-OUT | EFF | Life | Share-I | Pasti | INVCOST | NCAP_BND~UP~0
* | [6 empty] | PJa | €/GJa | Interpolation
IE,National | FT-SUPNGA | GASNAT | SUPNGA | 1
IE,National | FT-SUPCOA | COAHAR | SUPCOA | 1
IE,National | FT-SUPWAS | MSWAS | SUPWAS | 1
IE,National | FT-SUPBIO | BIOWOO, BIOWPE, BIOWCH | SUPBIO | 1
IE,National | FT-SUPELC | ELCC | SUPELC | 1

## Imports_Fossil
Fossil Fuels Import Prices
~FI_T: IRE_PRICE
| Region | TechName | *TechDesc | Other_Indexes | Comm-OUT | 2018~EUR18 | 2019~EUR19 | 2025~EUR19 | 2030~EUR19 | 2035~EUR19 | 2040~EUR19 | *Source/Ratio
| *Region Name | *Technology Name | Technology Description | import/Export | Output Commodity |  | €/GJ | €/GJ | €/GJ | €/GJ | €/GJ
| IE,National | IMPOILCRD | Import of Crude Oil | IMP | OILCRD | 10.0809 | 9.8525 | 11.1037 | 11.8856 | 12.6675 | 13.2931 | WEO2019, WEO2020
| IE,National | IMPGASNAT_UK | Import of Natural Gas - UK | IMP | GASNAT | 6.0994 | 5.6724 | 6.1804 | 9.3976 | 11.0062 | 12.8901 | WEO2019, WEO2020 | Coal prices |  | https://www.eia.gov/energyexplained/coal/prices-and-outlook.php
| IE,National | IMPCOAHAR | Import of Hard Coal / Antracite | IMP | COAHAR | 1.8607 | 1.3015 | 1.3868 | 1.7068 | 1.8775 | 2.0653 | WEO2019, WEO2020
| IE,National | IMPCOABIT | Import of Bituminous Coal | IMP | COABIT | 1.7676 | 1.2364 | 1.3175 | 1.6215 | 1.7837 | 1.962 | 0.95 | Type | USD2019/short ton
| IE,National | IMPCOACOK | Import of Coke Coal | IMP | COACOK | 2.3631 | 1.6529 | 1.7612 | 2.1677 | 2.3845 | 2.6229 | 1.27 | Bituminous | 58.93
| IE,National | IMPCOALIG | Import of Lignite / Brown Coal | IMP | COALIG | 1.6292 | 1.1395 | 1.2143 | 1.4945 | 1.6439 | 1.8083 | 0.87558 | lignite | 19.86
| IE,National | IMPGASLNG_GLOBAL | Import of Liquified Natural Gas | IMP | GASLNG | 6.5078 | 6.0522 | 6.5942 | 10.0268 | 11.7431 | 13.7532 | 1.067 | anthracite | 102.22
| IE,National | IMPOILDST | Import of Diesel Oil | IMP | OILDST | 15.4178 | 15.0686 | 16.9821 | 18.178 | 19.3739 | 20.3306 | 1.5294
| IE,National | IMPOILGSL | Import of Gasoline | IMP | OILGSL | 16.6038 | 16.2277 | 18.2884 | 19.5763 | 20.8642 | 21.8945 | 1.6471
| IE,National | IMPOILHFO | Import of Heavy Fuel Oil | IMP | OILHFO | 8.1655 | 7.9806 | 8.994 | 9.6273 | 10.2607 | 10.7674 | 0.81
| IE,National | IMPOILKER | Import of Kerosene | IMP | OILKER | 16.6038 | 16.2277 | 18.2884 | 19.5763 | 20.8642 | 21.8945 | 1.6471
| IE,National | IMPOILLPG | Import of Liquified Petroleum Gas | IMP | OILLPG | 13.0458 | 12.7503 | 14.3694 | 15.3814 | 16.3933 | 17.2028 | 1.2941
| IE,National | IMPOILCOK | Import of Petroleum Coke | IMP | OILCOK | 16.6038 | 16.2277 | 18.2884 | 19.5763 | 20.8642 | 21.8945 | 1.6471
| IE,National | IMPNUCURM | Import of Uranium | IMP | NUCURM
| IE,National | IMPOILNEU | Import of Oil for Non-Energy uses | IMP | OILNEU | 10.0809 | 9.8525 | 11.1037 | 11.8856 | 12.6675 | 13.2931
| Fossil fuels import prices |  |  |  | Stated Policies |  |  |  | Sustainable Development |  | Delayed Recovery
| Real Terms (2019 Prices) | unit | 2010 | 2019 | 2025 | 2030 | 2035 | 2040 | 2025 | 2040 | 2025 | 2040
| IEA crude oil | $2019/barrel | 91 | 63 | 71 | 76 | 81 | 85 | 57 | 53 | 59 | 71
| Natural Gas - EU | $2019/MBtu | 8.7 | 6.7 | 7.3 | 11.1 | 13 | 15.2252 | 4.8 | 4.9 | 6.3 | 7.6
| Steam coal - EU | $2019/tonne | 108 | 61 | 65 | 80 | 88 | 96.8 | 57 | 55 | 60 | 64
Source: Table 2.2 - Fossil fuel prices by scenario - WEO 2020, IEA
| Conversion to from USD to EUR |  | 2010 | 2019 | 2025 | 2030 | 2035 | 2040 | 2025 | 2040 | 2025 | 2040
| IEA crude oil | €2019/barrel | 81.2881 | 56.2764 | 63.4226 | 67.889 | 72.3554 | 75.9285 | 50.9167 | 47.3436 | 52.7033 | 63.4226
| Natural Gas - EU | €2019/MBtu | 7.7715 | 5.985 | 6.5209 | 9.9154 | 11.6126 | 13.6003 | 4.2877 | 4.3771 | 5.6276 | 6.7889
| Steam coal - EU | €2019/tonne | 96.4738 | 54.4899 | 58.063 | 71.4621 | 78.6083 | 86.4691 | 50.9167 | 49.1302 | 53.5966 | 57.1697
| Conversion to EUR/GJ |  | 2010 | 2019 | 2025 | 2030 | 2035 | 2040 | 2025 | 2040 | 2025 | 2040
| IEA crude oil | €2019/GJ | 14.2314 | 9.8525 | 11.1037 | 11.8856 | 12.6675 | 13.2931 | 8.9142 | 8.2886 | 9.227 | 11.1037
| Natural Gas - EU | €2019/GJ | 7.3657 | 5.6724 | 6.1804 | 9.3976 | 11.0062 | 12.8901 | 4.0638 | 4.1485 | 5.3338 | 6.4344
| Steam coal - EU | €2019/GJ | 2.3042 | 1.3015 | 1.3868 | 1.7068 | 1.8775 | 2.0653 | 1.2161 | 1.1735 | 1.2801 | 1.3655
| Fossil fuels import prices |  |  |  | Stated Policies |  |  |  | Sustainable Development |  | Current Policies
| Real Terms (2018 Prices) | unit | 2010 | 2018 | 2025 | 2030 | 2035 | 2040 | 2025 | 2040 | 2025 | 2040
| IEA crude oil | $2018/barrel | 90 | 68 | 81 | 88 | 96 | 103 | 62 | 59 | 111 | 134
| Natural Gas - EU | $2018/MBtu | 8.6 | 7.6 | 8 | 8 | 8.4 | 8.9 | 7.5 | 7.5 | 8.9 | 9.9
| Steam coal - EU | $2018/tonne | 106 | 92 | 75 | 76 | 78 | 78 | 58 | 60 | 83 | 90
Source: Table B.4 - Fossil fuel prices by scenario - WEO 2019, IEA
| Conversion to from USD to EUR |  | 2010 | 2018 | 2025 | 2030 | 2035 | 2040 | 2025 | 2040 | 2025 | 2040
| IEA crude oil | €2018/barrel | 76.2095 | 57.5805 | 68.5886 | 74.516 | 81.2902 | 87.2176 | 52.4999 | 49.9596 | 93.9918 | 113.4675
| Natural Gas - EU | €2018/MBtu | 7.2822 | 6.4355 | 6.7742 | 6.7742 | 7.1129 | 7.5363 | 6.3508 | 6.3508 | 7.5363 | 8.383
| Steam coal - EU | €2018/tonne | 89.7579 | 77.9031 | 63.508 | 64.3547 | 66.0483 | 66.0483 | 49.1128 | 50.8064 | 70.2821 | 76.2095
| Conversion to EUR/GJ |  | 2010 | 2018 | 2025 | 2030 | 2035 | 2040 | 2025 | 2040 | 2025 | 2040
| IEA crude oil | €2018/GJ | 13.3423 | 10.0809 | 12.0081 | 13.0458 | 14.2318 | 15.2695 | 9.1914 | 8.7466 | 16.4555 | 19.8652
| Natural Gas - EU | €2018/GJ | 6.9019 | 6.0994 | 6.4204 | 6.4204 | 6.7414 | 7.1427 | 6.0191 | 6.0191 | 7.1427 | 7.9453
| Steam coal - EU | €2018/GJ | 2.1438 | 1.8607 | 1.5169 | 1.5371 | 1.5775 | 1.5775 | 1.173 | 1.2135 | 1.6787 | 1.8202
Note on N9: Based on previous model version
Note on N10: Based on previous model version
Note on N11: Based on previous model version
Note on N12: Based on previous model version
Note on N13: Based on previous model version
Note on N14: Based on previous model version
Note on N15: Based on previous model version
Note on N16: Based on previous model version
Note on N17: Based on previous model version
Note on N18: Based on previous model version

## Imports_Bio
Imported Bioenergy costs (€/GJ) |  |  | ~FI_T: EUR10
Region | TechName | *TechDesc | Comm-OUT | COST~2015 | COST~2020 | COST~2025 | COST~2030 | COST~2040 | COST~2050 | *Notes
\I:Region Name | \I:Technology Name | Technology Description | Output Commodity | €/GJ | €/GJ | €/GJ | €/GJ | €/GJ | €/GJ
IE,National | IMPBIOETH1G_S1 | Import of Ethanol 1st generation - Step 1 | BIOETH1G | 18.1762 | 17.5791 | 16.5998 | 15.8833
IE,National | IMPBIOETH1G_S2 | Import of Ethanol 1st generation - Step 2 | BIOETH1G | 18.9166 | 19.0838 | 18.9166 | 19.1316 | 20.3902 | 21.3971
IE,National | IMPBIOETH1G_S3 | Import of Ethanol 1st generation - Step 3 | BIOETH1G | 19.6809 | 20.6841 | 21.7589 | 23.5502 | 25.0996 | 26.339
IE,National | IMPBIOETH1G_S4 | Import of Ethanol 1st generation - Step 4 | BIOETH1G | 20.6363 | 22.7142 | 25.1744 | 28.757 | 30.649 | 32.1625
IE,National | IMPBIODST1G_S1 | Import of Biodiesel 1st generation - Step 1 | BIODST1G | 31.3605 | 33.1757 | 31.862 | 31.3366
IE,National | IMPBIODST1G_S2 | Import of Biodiesel 1st generation - Step 2 | BIODST1G | 32.6502 | 35.8269 | 35.9702 | 37.0211 | 39.4567 | 41.4052
IE,National | IMPBIODST1G_S3 | Import of Biodiesel 1st generation - Step 3 | BIODST1G | 33.9161 | 38.3348 | 40.4605 | 43.7566 | 46.6353 | 48.9383
IE,National | IMPBIODST1G_S4 | Import of Biodiesel 1st generation - Step 4 | BIODST1G | 35.5403 | 41.9175 | 46.5272 | 52.8327 | 56.3085 | 59.0892
IE,National | IMPBIOWPE_S1 | Import of Wood Pellets - Step 1 | BIOWPE | 10.6525 | 8.5029 | 7.2848 | 6.9504
IE,National | IMPBIOWPE_S2 | Import of Wood Pellets - Step 2 | BIOWPE | 11.0347 | 9.0523 | 8.073 | 7.9058
IE,National | IMPBIOWPE_S3 | Import of Wood Pellets - Step 3 | BIOWPE | 12.2767 | 10.1032 | 8.9328 | 8.7656
IE,National | IMPBIOWPE_S4 | Import of Wood Pellets - Step 4 | BIOWPE | 12.7783 | 10.7958 | 9.9838 | 10.0554
IE,National | IMPBIOWCH_S1 | Import of Wood Chip - Step 1 | BIOWCH | 5.2068 | 4.1559 | 3.5588 | 3.3916
IE,National | IMPBIOWCH_S2 | Import of Wood Chip - Step 2 | BIOWCH | 5.3979 | 4.4186 | 3.941 | 3.8693
IE,National | IMPBIOWCH_S3 | Import of Wood Chip - Step 3 | BIOWCH | 6.1383 | 5.0396 | 4.4664 | 4.3709
IE,National | IMPBIOWCH_S4 | Import of Wood Chip - Step 4 | BIOWCH | 6.3772 | 5.3979 | 4.9919 | 5.0396
Imported Bioenergy costs (€/GJ) |  |  |  | ~FI_T: IRE_PRICE
Region | TechName | *TechDesc | Other_Indexes | Comm-OUT | 2018~EUR18 | 2019~EUR19 | 2025~EUR19 | 2030~EUR19 | 2035~EUR19 | 2040~EUR19 | *Notes
\I:Region Name | \I:Technology Name | Technology Description | Import/Export | Output Commodity | €/GJ | €/GJ | €/GJ | €/GJ | €/GJ | €/GJ
IE,National | IMPBIOJKR_S1 | Import of Bio Jet Kerosene - Step 1 | IMP | BIOJKR | 26.566 | 25.9643 | 29.2614 | 31.3221 | 33.3827 | 35.0312 | assumed 60% higher than kerosene
Imported Bioenergy delivery costs (€/GJ) |  |  | ~FI_T: EUR11 | [8 empty] | Energy crops - Delivery Cost
Region | TechName | *TechDesc | Comm-OUT | DELIV~2012 | DELIV~2020 | DELIV~2030 | DELIV~2040 | DELIV~2050 | *Notes |  |  | Source: Clancy et al., The economic viability of biomass crops versus conventional agricultural systems and its potential impact on farm incomes in Ireland, Energy Policy 2012
\I:Region Name | \I:Technology Name | Technology Description | Output Commodity | €/GJ | €/GJ | €/GJ | €/GJ | €/GJ | [5 empty] | Transport and Processing |  | Full Adder
IE,National | IMPBIOWPE_S1 | Import of Wood Pellets - Step 1 | BIOWPE | 4.85 | 4.3203 | 4.4527 | 4.5852 | 4.6911 | Based on Clancy et al., The economic viability of biomass crops versus conventional agricultural systems and its potential impact on farm incomes in Ireland, Energy Policy 2012 Transport, p[rocessing and fuel adder |  |  | Miscanthus/Willow | €(11)/GJ | 0.53 | 1.91 | 2.41
IE,National | IMPBIOWPE_S2 | Import of Wood Pellets - Step 2 | BIOWPE | 4.85 | 4.3203 | 4.4527 | 4.5852 | 4.6911
IE,National | IMPBIOWPE_S3 | Import of Wood Pellets - Step 3 | BIOWPE | 4.85 | 4.3203 | 4.4527 | 4.5852 | 4.6911
IE,National | IMPBIOWPE_S4 | Import of Wood Pellets - Step 4 | BIOWPE | 4.85 | 4.3203 | 4.4527 | 4.5852 | 4.6911
IE,National | IMPBIOWCH_S1 | Import of Wood Chip - Step 1 | BIOWCH | 4.85 | 4.3203 | 4.4527 | 4.5852 | 4.6911
IE,National | IMPBIOWCH_S2 | Import of Wood Chip - Step 2 | BIOWCH | 4.85 | 4.3203 | 4.4527 | 4.5852 | 4.6911
IE,National | IMPBIOWCH_S3 | Import of Wood Chip - Step 3 | BIOWCH | 4.85 | 4.3203 | 4.4527 | 4.5852 | 4.6911
IE,National | IMPBIOWCH_S4 | Import of Wood Chip - Step 4 | BIOWCH | 4.85 | 4.3203 | 4.4527 | 4.5852 | 4.6911
Imported Bioenergy potentials (PJ) |  |  | ~FI_T: ACT_BND~UP
Region | TechName | *TechDesc | Comm-OUT | 2018 | 2020 | 2025 | 2030 | 2035 | 2040 | 2045 | 2050 | 0 | *Notes
\I:Region Name | \I:Technology Name | Technology Description | Output Commodity | PJ | PJ | PJ | PJ | PJ | PJ | PJ | PJ | I/E rule
IE,National | IMPBIOETH1G_S1 | Import of Ethanol 1st generation - Step 1 | BIOETH1G | 0.95668 | 0.95668 | 0.95668 | 0.95668 | 0.95668 | 0.95668 | 0.95668 | 0.95668 | 5 | Consumption in 2018
IE,National | IMPBIOETH1G_S2 | Import of Ethanol 1st generation - Step 2 | BIOETH1G | 0 | 1.9134 | 1.9134 | 1.9134 | 1.9134 | 1.9134 | 1.9134 | 1.9134 | 5 | Doubling Step I
IE,National | IMPBIOETH1G_S3 | Import of Ethanol 1st generation - Step 3 | BIOETH1G | 0 | 3.8267 | 3.8267 | 3.8267 | 3.8267 | 3.8267 | 3.8267 | 3.8267 | 5 | Doubling Step II
*IE,National | *IMPBIOETH1G_S4 | Import of Ethanol 1st generation - Step 4 | BIOETH1G | 0 | 27.0644 | 27.0644 | 27.0644 | 27.0644 | 27.0644 | 27.0644 | 27.0644 | 5 | Bound not set
*Total |  |  |  |  | 59.8109 | 59.8109 | 59.8109 | 59.8109 | 59.8109 | 59.8109 | 59.8109 |  | Max 2030 potential (Amb Supply, High Dem scenario)
IE,National | IMPBIODST1G_S1 | Import of Biodiesel 1st generation - Step 1 | BIODST1G | 4.3614 | 4.3614 | 4.3614 | 4.3614 | 4.3614 | 4.3614 | 4.3614 | 4.3614 | 5 | Consumption in 2018
IE,National | IMPBIODST1G_S2 | Import of Biodiesel 1st generation - Step 2 | BIODST1G | 0 | 8.7228 | 8.7228 | 8.7228 | 8.7228 | 8.7228 | 8.7228 | 8.7228 | 5 | Doubling Step I
IE,National | IMPBIODST1G_S3 | Import of Biodiesel 1st generation - Step 3 | BIODST1G | 0 | 17.4455 | 17.4455 | 17.4455 | 17.4455 | 17.4455 | 17.4455 | 17.4455 | 5 | Doubling Step II
*IE,National | *IMPBIODST1G_S4 | Import of Biodiesel 1st generation - Step 4 | BIODST1G | 0 | 72.229 | 72.229 | 72.229 | 72.229 | 72.229 | 72.229 | 72.229 | 5 | Bound not set
*Total |  |  |  |  | 102.7586 | 102.7586 | 102.7586 | 102.7586 | 102.7586 | 102.7586 | 102.7586 |  | 2015 Transport Diesel Consumption
IE,National | IMPBIOWPE_S1 | Import of Wood Pellets - Step 1 | BIOWPE | 0.67903 | 0.67903 | 0.67903 | 0.67903 | 0.67903 | 0.67903 | 0.67903 | 0.67903 | 5 | Max past consumption |  |  | 70%
IE,National | IMPBIOWPE_S2 | Import of Wood Pellets - Step 2 | BIOWPE | 0 | 1.3581 | 1.3581 | 1.3581 | 1.3581 | 1.3581 | 1.3581 | 1.3581 | 5 | Doubling Step I
IE,National | IMPBIOWPE_S3 | Import of Wood Pellets - Step 3 | BIOWPE | 0 | 2.7161 | 2.7161 | 2.7161 | 2.7161 | 2.7161 | 2.7161 | 2.7161 | 5 | Doubling Step II
*IE,National | *IMPBIOWPE_S4 | Import of Wood Pellets - Step 4 | BIOWPE | 0 | 105.3933 | 105.3933 | 105.3933 | 105.3933 | 105.3933 | 105.3933 | 105.3933 | 5 | Bound not set
*Total |  |  |  |  | 110.1465 | 110.1465 | 110.1465 | 110.1465 | 110.1465 | 110.1465 | 110.1465 |  | Max 2030 potential (Amb Supply, High Dem scenario)
IE,National | IMPBIOWCH_S1 | Import of Wood Chip - Step 1 | BIOWCH | 0.29101 | 0.29101 | 0.29101 | 0.29101 | 0.29101 | 0.29101 | 0.29101 | 0.29101 | 5 | Max past consumption |  |  | 30%
IE,National | IMPBIOWCH_S2 | Import of Wood Chip - Step 2 | BIOWCH | 0 | 0.58202 | 0.58202 | 0.58202 | 0.58202 | 0.58202 | 0.58202 | 0.58202 | 5 | Doubling Step I
IE,National | IMPBIOWCH_S3 | Import of Wood Chip - Step 3 | BIOWCH | 0 | 1.164 | 1.164 | 1.164 | 1.164 | 1.164 | 1.164 | 1.164 | 5 | Doubling Step II
*IE,National | *IMPBIOWCH_S4 | Import of Wood Chip - Step 4 | BIOWCH | 0 | 34.6784 | 34.6784 | 34.6784 | 34.6784 | 34.6784 | 34.6784 | 34.6784 | 5 | Bound not set
*Total |  |  |  |  | 36.7155 | 36.7155 | 36.7155 | 36.7155 | 36.7155 | 36.7155 | 36.7155 |  | Max 2030 potential (Amb Supply, High Dem scenario)

## Domestic
Domestic fossil fuels reserves |  |  | ~FI_T: EUR00
Region | TechName | TechDesc | Comm-OUT | CUM | COST~2012 | COST~2050 | ACT_BND~2018 | ACT_BND~2020 | ACT_BND~2025 | ACT_BND~2050 | ACT_BND~0
*Region Name | *Technology Name | Technology Description |  | PJ | Euro/GJ | Euro/GJ | PJ | PJ | PJ | PJ
IE,National | MINGASNAT_S1 | Domestic Potential of Natural Gas - Step 1 | GASNAT | 742.128 | 0.90792 | 1.1929 | 115.2174 | 82.48 | 33.4944 | 25.1208 | 5
IE,National | MINGASNAT_S2 | Domestic Potential of Natural Gas - Step 2 | GASNAT | 88.7447 | 1.8 | 1.9435 | 0 |  |  |  | 5
IE,National | MINPEAT_S1 | Domestic Potential of Peat - Step 1 | PEAT | 1960 | 0.994 | 1.2 | 34.1611 | 34.1611 | 34.1611 | 34.1611 | 5
IE,National | MINPEAT_S2 | Domestic Potential of Peat - Step 2 | PEAT | 2400 | 0.994 | 1.2 | 0 |  |  |  | 5
*Notes |  |  |  | Old PET values (source: WEC) |  |  | Calibrated against Energy Balance | Energy Security Report | Energy Security Report | Assumption
Renewable potentials |  |  | ~FI_T
Region | TechName | TechDesc | Comm-OUT | COST | BNDACT~UP | BNDACT~UP~2050
*Region Name | *Technology Name | Technology Description |  | Euro/GJ | PJ | PJ
IE,National | MINRENHYD | Domestic Potential of Hydro | RENHYD
IE,National | MINRENWIN | Domestic Potential of Wind | RENWIN
IE,National | MINRENSOL | Domestic Potential of Solar | RENSOL
IE,National | MINMSWAS | Domestic Potential of Municipal Solid Waste | MSWAS
IE,National | MINRENOCE | Domestic Potential of Ocean | RENOCE
IE,National | MINRENAHT | Domestic Potential of Ambient Heat | RENAHT
| MINCYC | Domestic Potential of Cycling | CYC
| MINWLK | Domestic Potential of Walking | WLK
Projected indigenous natural gas production
year | ktoe
2019 | 2500
2020 | 1970
2025 | 800
2027 | 600
Source: SEAI, ENERGY SECURITY IN IRELAND, 2020.
https://www.seai.ie/publications/Energy-Security-in-Ireland-2020-.pdf
Note on B14: KanORS: Ideally, the renewable potentials should be controlled at a technology level, but can also be declared here.
Note on C14: KanORS: Ideally, the renewable potentials should be controlled at a technology level, but can also be declared here.

## Domestic_Bio
Domestic Bioenergy |  |  | ~FI_T
Region | TechName | TechDesc | Comm-OUT | COST~2012 | *Notes
\I:Region Name | \I:Technology Name | Technology Description | Output Commodity | €/GJ
IE,National | MINBIOWOO1_S1 | Domestic Potential of Sawmill residues - Step 1 | BIOWOO1 | 10 | Crop-based feedstocks are modelled within the AGR BY Template. Potentials and costs controlled by scenario files.
IE,National | MINBIOWOO2_S1 | Domestic Potential of Post-Consumer Recycled Wood - Step 1 | BIOWOO2 | 10
IE,National | MINBIOMSW1_S1 | Domestic Potential of Biodegradable Municipal Solid Waste potential - Solid - Step 1 | BIOMSW1 | 10
IE,National | MINBIOTLW_S1 | Domestic Potential of Tallow - Step 1 | BIOTLW | 10
IE,National | MINBIORVO_S1 | Domestic Potential of Recovered Vegetable Oil - Step 1 | BIORVO | 10
IE,National | MINBIOWOO3_S1 | Domestic Potential of Straw - Step 1 | BIOWOO3 | 10
IE,National | MINBIOCATW_S1 | Domestic Potential of Cattle Waste - Step 1 | BIOCATW | 10
IE,National | MINBIOPIGW_S1 | Domestic Potential of Pig Waste - Step 1 | BIOPIGW | 10
IE,National | MINBIOMSW2_S1 | Domestic Potential of Biodegradable Municipal Solid Waste - Step 1 | BIOMSW2 | 10
IE,National | MINBIOINDF_S1 | Domestic Potential of Industrial Food Waste - Step 1 | BIOINDF | 10
IE,National | MINBIOWOO1_S2 | Domestic Potential of Sawmill residues - Step 2 | BIOWOO1 | 10
IE,National | MINBIOWOO2_S2 | Domestic Potential of Post-Consumer Recycled Wood - Step 2 | BIOWOO2 | 10
IE,National | MINBIOMSW1_S2 | Domestic Potential of Biodegradable Municipal Solid Waste potential - Solid - Step 2 | BIOMSW1 | 10
IE,National | MINBIOTLW_S2 | Domestic Potential of Tallow - Step 2 | BIOTLW | 10
IE,National | MINBIORVO_S2 | Domestic Potential of Recovered Vegetable Oil - Step 2 | BIORVO | 10
IE,National | MINBIOWOO3_S2 | Domestic Potential of Straw - Step 2 | BIOWOO3 | 10
IE,National | MINBIOCATW_S2 | Domestic Potential of Cattle Waste - Step 2 | BIOCATW | 10
IE,National | MINBIOPIGW_S2 | Domestic Potential of Pig Waste - Step 2 | BIOPIGW | 10
IE,National | MINBIOMSW2_S2 | Domestic Potential of Biodegradable Municipal Solid Waste - Step 2 | BIOMSW2 | 10
IE,National | MINBIOINDF_S2 | Domestic Potential of Industrial Food Waste - Step 2 | BIOINDF | 10
IE,National | MINBIOWOO1_S3 | Domestic Potential of Sawmill residues - Step 3 | BIOWOO1 | 10
IE,National | MINBIOWOO2_S3 | Domestic Potential of Post-Consumer Recycled Wood - Step 3 | BIOWOO2 | 10
IE,National | MINBIOMSW1_S3 | Domestic Potential of Biodegradable Municipal Solid Waste potential - Solid - Step 3 | BIOMSW1 | 10
IE,National | MINBIOTLW_S3 | Domestic Potential of Tallow - Step 3 | BIOTLW | 10
IE,National | MINBIORVO_S3 | Domestic Potential of Recovered Vegetable Oil - Step 3 | BIORVO | 10
IE,National | MINBIOWOO3_S3 | Domestic Potential of Straw - Step 3 | BIOWOO3 | 10
IE,National | MINBIOCATW_S3 | Domestic Potential of Cattle Waste - Step 3 | BIOCATW | 10
IE,National | MINBIOPIGW_S3 | Domestic Potential of Pig Waste - Step 3 | BIOPIGW | 10
IE,National | MINBIOMSW2_S3 | Domestic Potential of Biodegradable Municipal Solid Waste - Step 3 | BIOMSW2 | 10
IE,National | MINBIOINDF_S3 | Domestic Potential of Industrial Food Waste - Step 3 | BIOINDF | 10

## Refinery
Base-year Flexible Refinery |  |  |  | ~FI_T: EUR00
Region | TechName | TechDesc | Comm-IN | Comm-OUT | Share~UP~2018 | Share~UP~2050 | Share~UP~0 | EFF~2018 | ACT_BND~2018 | ACT_BND~2050 | ACT_BND~0 | Life | FIXOM | FLO_COST~2012 | *Notes
\I: Unit |  |  |  |  | Net production shares | [6 empty] | Years | Euro/kW | Euro/GJ
IE,National | SREFOILCRD_Whitegate | Refinery of Crude Oil - Whitegate | OILCRD |  |  |  |  | 99.23% | 131.0884 | 131.0884 | 5 | 50 |  |  | Used BY costs from Irish TIMES 1.0
|  |  |  | OILRFG | 0 | 0% | 5 | [7 empty] | Refinery Gas
|  |  |  | OILGSL | 0.2084 | 22.92% | 5 | [6 empty] | 1.7 | Gasoline
|  |  |  | OILKER | 0.0738 | 8.118% | 5 | [6 empty] | 1.7 | Kerosene
| * |  |  | * | 0 |  | 5 | [7 empty] | Jet Kerosene
|  |  |  | OILHFO | 0.3127 | 34.4% | 5 | [6 empty] | 0.83604 | Fueloil
|  |  |  | OILLPG | 0.0211 |  | 5 | [6 empty] | 1.3357 | LPG
|  |  |  | OILDST | 0.3722 | 40.94% | 5 | [6 empty] | 1.5786 | Gasoil / Diesel /DERV
|  |  |  | OILCOK | 0 |  | 5 | [7 empty] | Petroleum Coke
|  |  |  | OILNAP | 0.012 |  | 5 | [6 empty] | 1.2143 | Naphta
| * |  |  | * | 0 |  | 5 | [7 empty] | Bitumen
| * |  |  | * | 0 |  | 5 | [7 empty] | White Spirit
| * |  |  | * | 0 |  | 5 | [7 empty] | Lubricants
| correction: | 0.99829
| OILRFG | -0.1713% | 0%
| OILGSL | 20.87% | 20.87%
| OILKER | 7.39% | 7.39%
| * | 0% | 0%
| OILHFO | 31.32% | 31.32%
| OILLPG | 2.112% | 2.112%
| OILDST | 37.28% | 37.28%
| OILCOK | 0% | 0%
| OILNAP | 1.198% | 1.198%
| * | 0% | 0%
| * | 0% | 0%
| * | 0% | 0%
Note on C22: [Threaded comment] Your version of Excel allows you to read this threaded comment; however, any edits to it will get removed if the file is opened in a newer version of Excel. Learn more: https://go.microsoft.com/fwlink/?linkid=870924 Comment: to make shares sum up to 1

## Interconnector
Electricity Interconnector |  |  |  | ~FI_T: EUR14
Region | TechName | TechDesc | Comm-IN | Comm-OUT | COST~2015 | COST~2020 | COST~2030 | COST~2040 | COST~2050 | ACTBND~FX~2018 | ACTBND~UP~2020 | ACTBND~UP~2050 | ACTBND~UP~0
*Region Name | *Technology Name | Technology Description |  |  | Euro/GJ | Euro/GJ | Euro/GJ | Euro/GJ | Euro/GJ | PJ | PJ | PJ
IE,National | IMPELC_UK | Import of Electricity - UK |  | ELCC | 12.7752 | 13.8447 | 20.6996 | 24.1002 | 27.9704 | 5.8385 | 6.4224 | 6.4224 | 5
IE,National | EXPELC_UK | Export of Electricity - UK | ELCC |  | 8.9427 | 9.6913 | 14.4898 | 16.8701 | 19.5793 | 5.9384 | 6.4224 | 6.4224 | 5
*Notes |  |  |  |  | Based on a Dummy Gas generator in UK and WEO2016 Gas prices |  |  |  |  | Calibrated against SEAI Energy Balance | Own Assumption
|  |  | PLEXOS |  | TIMES
|  |  | Dummy Gas Generator |  | 2015 | 2020 | 2030 | 2040 | 2050
| Generator CAP [MW] |  | 1800
| EFF |  | 0.475 |  | 59.7524 | 59.7524 | 60 | 60 | 59.7524 |  | PJ | "Fuel Consumption"
| Gas Price [Euro/GJ] |  |  |  | 5.6724 | 6.1804 | 9.3976 | 11.0062 | 12.8901 |  | WEO2019, WEO2020
[5 empty] | 11.9419 | 13.0113 | 19.8663 | 23.2669 | 27.137 |  | Meuro/PJo
| Interconnector CAP [MW] |  | 900 |  | 28.3824 | 28.3824 | 28.3824 | 28.3824 | 28.3824 |  | PJ | "Max Output"
| Charge for power sent over (or back) [Euro/MWh] |  | 3 |  | 0.83333 | 0.83333 | 0.83333 | 0.83333 | 0.83333 |  | [Euro/GJo] | Cost in output
[5 empty] | 12.7752 | 13.8447 | 20.6996 | 24.1002 | 27.9704 |  | Meuro/Pjo | TIMES Cost in output |  | o=output

## Emi
Emission - Dynamic coefficients
~COMEMI
| CommName | SUPNGA | SUPCOA | SUPWAS | *Unit
| SUPCO2N | 56.1 | 96.1 | 75.3 | kt/PJ
SUPCH4N
SUPSO2N
SUPNOXN
SUPPM10
SUPPM25
Note on E6: Alessandro Chiodi: Assumed (as HFO), to be reviewed

## SEAI-AEA_BioData
Source: | SEAI-AEA, Bioenergy Supply Curves for Ireland 2010 – 2030. October 2012, version 1.0 | [6 empty] | Conversion |  |  |  |  | Consumer Price Index (CPI) - CSO
[8 empty] | 1 toe | 41.868 | GJ |  |  | Base=100 | 2010
Appendix 3 Potential Imports of Bioenergy | [7 empty] | 1 ktoe | 0.041868 | PJ |  |  | 2000-12-01 | 127.6166
The following tables refer to potential import scenarios for bioenergy to Ireland, as described in Section11. | [12 empty] | Source: http://www.cso.ie/px/pxeirestat/Statire/SelectVarVal/Define.asp?maintable=CPA04&PLanguage=0
Table A. 3: Restricted supply/reference demand | [6 empty] | €2010
| Unit | 2010 | 2015 | 2020 | 2025 | 2030 | Unit | 2010 | 2015 | 2020 | 2025 | 2030 | Table A. 3: Restricted supply/reference demand
Wood chips | toe | 9358 | 0 | 24163 | 139233 | 470124 | PJ | 0.3918 | 0 | 1.0117 | 5.8294 | 19.6832 | Table A. 4: Medium supply/reference demand
Wood chips | €/toe | 288 | 162 | 126 | 106 | 98 | €/GJ | 6.8788 | 3.8693 | 3.0095 | 2.5318 | 2.3407 | Table A. 5: Ambitious supply/reference demand
Wood pellets | toe | 28075 | 0 | 72490 | 417699 | 1410371 | PJ | 1.1754 | 0 | 3.035 | 17.4882 | 59.0494 | Table A. 6: Medium supply/high demand
Wood pellets | €/toe | 590 | 385 | 300 | 251 | 232 | €/GJ | 14.0919 | 9.1956 | 7.1654 | 5.995 | 5.5412 | Table A. 7: Ambitious supply/high demand
Bioethanol | toe | 535616 | 310101 | 6531 | 43493 | 130927 | PJ | 22.4252 | 12.9833 | 0.27344 | 1.821 | 5.4817
Bioethanol | €/toe | 779 | 740 | 693 | 630 | 577 | €/GJ | 18.6061 | 17.6746 | 16.552 | 15.0473 | 13.7814
Biodiesel | toe | 106129 | 75725 | 0 | 0 | 0 | PJ | 4.4434 | 3.1705 | 0 | 0 | 0
Biodiesel | €/toe | 1209 | 1276 | 1312 | 1218 | 1156 | €/GJ | 28.8765 | 30.4767 | 31.3366 | 29.0914 | 27.6106
Table A. 4: Medium supply/reference demand | [6 empty] | €2010 | [5 empty] | Index |  |  |  |  | €2000
| Unit | 2010 | 2015 | 2020 | 2025 | 2030 | Unit | 2010 | 2015 | 2020 | 2025 | 2030 | 2010 | 2015 | 2020 | 2025 | 2030 | 2010 | 2015 | 2020 | 2025 | 2030
Wood chips | toe | 7640 | 7551 | 141276 | 452161 | 1150679 | PJ | 0.31987 | 0.31615 | 5.9149 | 18.9311 | 48.1766
Wood chips | €/toe | 288 | 218 | 174 | 149 | 142 | €/GJ | 6.8788 | 5.2068 | 4.1559 | 3.5588 | 3.3916 | 100% | 75.69% | 60.42% | 51.74% | 49.31% | 5.3902 | 4.0801 | 3.2566 | 2.7887 | 2.6577
Wood pellets | toe | 22921 | 22653 | 423827 | 1356482 | 3452038 | PJ | 0.95966 | 0.94844 | 17.7448 | 56.7932 | 144.5299
Wood pellets | €/toe | 590 | 446 | 356 | 305 | 291 | €/GJ | 14.0919 | 10.6525 | 8.5029 | 7.2848 | 6.9504 | 100% | 75.59% | 60.34% | 51.69% | 49.32% | 11.0424 | 8.3473 | 6.6629 | 5.7083 | 5.4463
Bioethanol | toe | 781304 | 791507 | 441100 | 807242 | 1351788 | PJ | 32.7116 | 33.1388 | 18.468 | 33.7976 | 56.5967
Bioethanol | €/toe | 779 | 761 | 736 | 695 | 665 | €/GJ | 18.6061 | 18.1762 | 17.5791 | 16.5998 | 15.8833 | 100% | 97.69% | 94.48% | 89.22% | 85.37% | 14.5797 | 14.2428 | 13.7749 | 13.0075 | 12.4461
Biodiesel | toe | 101544 | 112421 | 0 | 0 | 92339 | PJ | 4.2514 | 4.7068 | 0 | 0 | 3.866
Biodiesel | €/toe | 1209 | 1313 | 1389 | 1334 | 1312 | €/GJ | 28.8765 | 31.3605 | 33.1757 | 31.862 | 31.3366 | 100% | 108.6% | 114.9% | 110.3% | 108.5% | 22.6275 | 24.574 | 25.9964 | 24.967 | 24.5552
Table A. 5: Ambitious supply/reference demand | [6 empty] | €2010 | [5 empty] | Index
| Unit | 2010 | 2015 | 2020 | 2025 | 2030 | Unit | 2010 | 2015 | 2020 | 2025 | 2030 | 2010 | 2015 | 2020 | 2025 | 2030 | 2010 | 2015 | 2020 | 2025 | 2030
Wood chips | toe | 6382 | 29323 | 214410 | 666226 | 1885232 | PJ | 0.2672 | 1.2277 | 8.9769 | 27.8936 | 78.9309
Wood chips | €/toe | 288 | 257 | 211 | 187 | 183 | €/GJ | 6.8788 | 6.1383 | 5.0396 | 4.4664 | 4.3709 | 100% | 89.24% | 73.26% | 64.93% | 63.54% | 5.3902 | 4.81 | 3.9491 | 3.4999 | 3.425
Wood pellets | toe | 191,47 | 87968 | 643231 | 1998677 | 5655695 | PJ | #VALUE! | 3.683 | 26.9308 | 83.6806 | 236.7926
Wood pellets | €/toe | 590 | 514 | 423 | 374 | 367 | €/GJ | 14.0919 | 12.2767 | 10.1032 | 8.9328 | 8.7656 | 100% | 87.12% | 71.69% | 63.39% | 62.2% | 11.0424 | 9.62 | 7.9168 | 6.9997 | 6.8687
Bioethanol | toe | 779549 | 795568 | 452796 | 823157 | 1376225 | PJ | 32.6382 | 33.3088 | 18.9577 | 34.4639 | 57.6198
Bioethanol | €/toe | 779 | 792 | 799 | 792 | 801 | €/GJ | 18.6061 | 18.9166 | 19.0838 | 18.9166 | 19.1316 | 100% | 101.7% | 102.6% | 101.7% | 102.8% | 14.5797 | 14.823 | 14.954 | 14.823 | 14.9914
Biodiesel | toe | 101448 | 117598 | 0 | 0 | 104602 | PJ | 4.2474 | 4.9236 | 0 | 0 | 4.3795
Biodiesel | €/toe | 1209 | 1367 | 1500 | 1506 | 1550 | €/GJ | 28.8765 | 32.6502 | 35.8269 | 35.9702 | 37.0211 | 100% | 113.1% | 124.1% | 124.6% | 128.2% | 22.6275 | 25.5846 | 28.0738 | 28.1861 | 29.0096
Table A. 6: Medium supply/high demand | [6 empty] | €2010 | [5 empty] | Index |  |  |  |  | €2000
| Unit | 2010 | 2015 | 2020 | 2025 | 2030 | Unit | 2010 | 2015 | 2020 | 2025 | 2030 | 2010 | 2015 | 2020 | 2025 | 2030 | 2010 | 2015 | 2020 | 2025 | 2030
Wood chips | toe | 7640 | 0 | 0 | 0 | 142382 | PJ | 0.31987 | 0 | 0 | 0 | 5.9612
Wood chips | €/toe | 288 | 226 | 185 | 165 | 162 | €/GJ | 6.8788 | 5.3979 | 4.4186 | 3.941 | 3.8693 | 100% | 78.47% | 64.24% | 57.29% | 56.25% | 5.3902 | 4.2298 | 3.4624 | 3.0881 | 3.032
Wood pellets | toe | 22921 | 0 | 0 | 0 | 427146 | PJ | 0.95966 | 0 | 0 | 0 | 17.8837
Wood pellets | €/toe | 590 | 462 | 379 | 338 | 331 | €/GJ | 14.0919 | 11.0347 | 9.0523 | 8.073 | 7.9058 | 100% | 78.31% | 64.24% | 57.29% | 56.1% | 11.0424 | 8.6467 | 7.0933 | 6.326 | 6.195
Bioethanol | toe | 781304 | 788018 | 409398 | 734123 | 1404121 | PJ | 32.7116 | 32.9927 | 17.1407 | 30.7363 | 58.7877
Bioethanol | €/toe | 779 | 824 | 866 | 911 | 986 | €/GJ | 18.6061 | 19.6809 | 20.6841 | 21.7589 | 23.5502 | 100% | 105.8% | 111.2% | 116.9% | 126.6% | 14.5797 | 15.4219 | 16.208 | 17.0502 | 18.4539
Biodiesel | toe | 101544 | 112987 | 0 | 0 | 109936 | PJ | 4.2514 | 4.7305 | 0 | 0 | 4.6028
Biodiesel | €/toe | 1209 | 1420 | 1605 | 1694 | 1832 | €/GJ | 28.8765 | 33.9161 | 38.3348 | 40.4605 | 43.7566 | 100% | 117.5% | 132.8% | 140.1% | 151.5% | 22.6275 | 26.5766 | 30.039 | 31.7047 | 34.2875
Table A. 7: Ambitious supply/high demand | [6 empty] | €2010 | [5 empty] | Index |  |  |  |  | €2000
| Unit | 2010 | 2015 | 2020 | 2025 | 2030 | Unit | 2010 | 2015 | 2020 | 2025 | 2030 | 2010 | 2015 | 2020 | 2025 | 2030 | 2010 | 2015 | 2020 | 2025 | 2030
Wood chips | toe | 6382 | 0 | 69709 | 192223 | 876934 | PJ | 0.2672 | 1.5929 | 2.9186 | 8.048 | 36.7155
Wood chips | €/toe | 288 | 267 | 226 | 209 | 211 | €/GJ | 6.8788 | 6.3772 | 5.3979 | 4.9919 | 5.0396 | 100% | 92.71% | 78.47% | 72.57% | 73.26% | 5.3902 | 4.9971 | 4.2298 | 3.9116 | 3.9491
Wood pellets | toe | 191470 | 0 | 209128 | 576669 | 2630803 | PJ | 8.0165 | 8.3861 | 8.7558 | 24.144 | 110.1465
Wood pellets | €/toe | 590 | 535 | 452 | 418 | 421 | €/GJ | 14.0919 | 12.7783 | 10.7958 | 9.9838 | 10.0554 | 100% | 90.68% | 76.61% | 70.85% | 71.36% | 11.0424 | 10.013 | 8.4596 | 7.8232 | 7.8794
Bioethanol | toe | 779549 | 792079 | 421094 | 750039 | 1428558 | PJ | 32.6382 | 33.1628 | 17.6304 | 31.4026 | 59.8109
Bioethanol | €/toe | 779 | 864 | 951 | 1054 | 1204 | €/GJ | 18.6061 | 20.6363 | 22.7142 | 25.1744 | 28.757 | 100% | 110.9% | 122.1% | 135.3% | 154.6% | 14.5797 | 16.1705 | 17.7988 | 19.7265 | 22.5339
Biodiesel | toe | 101448 | 118165 | 0 | 0 | 122199 | PJ | 4.2474 | 4.9473 | 0 | 0 | 5.1162
Biodiesel | €/toe | 1209 | 1488 | 1755 | 1948 | 2212 | €/GJ | 28.8765 | 35.5403 | 41.9175 | 46.5272 | 52.8327 | 100% | 123.1% | 145.2% | 161.1% | 183% | 22.6275 | 27.8492 | 32.8464 | 36.4586 | 41.3995

## Conversions
Conversion factors - Energy
1 ktoe | = | 0.041868 | PJ
1 MBtu | = | 1.0551 | GJ
1 toe | = | 7.33 | boe
1 boe | = | 5.7119 | GJ
Conversion factors - Other
1 EUR19 | = | 1.1195 | USD19
1 EUR18 | = | 1.181 | USD18
Note on D4: [Threaded comment] Your version of Excel allows you to read this threaded comment; however, any edits to it will get removed if the file is opened in a newer version of Excel. Learn more: https://go.microsoft.com/fwlink/?linkid=870924 Comment: Barrel of Oil Equivalent
Note on C10: [Threaded comment] Your version of Excel allows you to read this threaded comment; however, any edits to it will get removed if the file is opened in a newer version of Excel. Learn more: https://go.microsoft.com/fwlink/?linkid=870924 Comment: Average exchange rate in 2019, ECB
Note on C11: [Threaded comment] Your version of Excel allows you to read this threaded comment; however, any edits to it will get removed if the file is opened in a newer version of Excel. Learn more: https://go.microsoft.com/fwlink/?linkid=870924 Comment: Average exchange rate in 2018, ECB