## Cover
TIMES-Ireland Residential
Document type: | Sub RES Template
Sector: | Residential
Developer: | Jason Mc Guire + Energy Policy Modelling Group, UCC
Version: | Residential 1.0
Date: | 19th July 2021

## Intro
Table of contents |  |  |  |  | Colour code
Sheet | Description | Updated | By |  |  | Referenced data (columns and rows headers)
Regions | County Level ( Mulit-Region ) or National Region Model Selection | 2020-11-01 | Olex |  |  | Own calculations (columns and rows headers)
RES | Sector Reference Energy System | 2020-12-04 | JMcG |  |  | Own assumptions (columns and rows headers)
Setup | Used for Automatic Naming Conenvtion | 2020-12-01 | JMcG |  | aaa | Results
EnergyBalance | SEAI 2018 energy balance in ktoe | 2020-02-01 | JMcG |  |  | Sheets which contains input tables for the RES BY-Template
RSD_Balance | Description of the existing uses of energy in the residential sector, used for BY calibration | 2020-12-01 | JMcG |  |  | Sheets which contains input tables (not activated) for the building retrofit SubRes (SubRES_RsdRetrofits_Trans.xlsx)
Fuel-Age Adjustment | Uses CSO data and BER data, to find probablilty of BER Rating for Age of dwelling | 2020-08-01 | JMcG |  |  | Filtered Data
COMM | TIMES commodities list for the residential sector | 2020-11-01 | JMcG
EMIS | Emission coefficients for the residential sector | 2020-07-01 | JMcG
Sector_Fuels | Description of the fuel sectoral technologies for the residential sector | 2020-11-01 | Olex
Archetype Drivers | The Share of Energy Service Drivers and projected demands assoicated with Archetypes | 2020-11-01 | JMcG
Non-Archetype Drivers | projected demands NOT assoicated with Archetypes | 2020-10-01 | JMcG
DwellingStocks | Description of the residential building stocks | 2020-10-01 | JMcG |  | Units
RHWLP-APT | Description of space heat, water heat and lighting technologies in apartments | 2020-12-01 | JMcG |  | Capacity | 000units or PJa
RHWLP-Ter | Description of space heat, water heat and lighting technologies in terrace dwellings | 2020-12-01 | JMcG |  | Consumption | PJ
RHWLP-Det | Description of space heat, water heat and lighting technologies in detached dwellings | 2020-12-01 | JMcG |  | Currency (year) | 2018M€
[5 empty] | Base year | 2018
Data Sources
Sheet | Description | Updated | By | Open Source
SEAI | http://www.seai.ie/Your_Building/BER/Your_Guide_to_Building_Energy_ Rating.pdf. | 2020-05-01 | JMcG | ü
TABULA | https://episcope.eu/fileadmin/tabula/public/docs/brochure/IE_TABULA_TypologyBrochure_EnergyAction.pdf | 2020-05-01 | JMcG | ü
AECOM | RECAST Section 1 - April 2020 | 2020-05-01 | JMcG | N/A
Usman Ali, 2020 | A data-driven approach to optimize urban scale energy retrofit decisions for residential buildings | 2019-01-01 | JMcG | ü | Attribution 4.0 International (CC BY 4.0
BER Database | https://ndber.seai.ie/pass/ber/search.aspx | 2020-05-01 | JMcG | ü | Reproduction of the contents is permissible provided the source is acknowledged.
ESRI Paper | http://doi.org/10.1080/00036846.2017.1302068 | 2020-06-01 | JMcG | N/A
CSO 2016 | https://www.cso.ie/en/csolatestnews/presspages/2017/census2016profile1-housinginireland/ | 2020-06-01 | JMcG | ü
Verision Control |  |  |  |  | Assumptions
Verision | Description | Updated | By |  | Value | Comment
2.0.7 | JMcG continue from Alessandro Chiodi BY template in 2018 - Initial Internal Release | 2020-12-01 | JMcG

## RSD_Retrofit
SubRes Residential buildings
Retrofit Technologies
~FI_Process | [8 empty] | ~FI_T |  |  |  |  | Key inputs
Sets | TechName | TechDesc | Tact | Tcap | Tslvl | PrimaryCG | Vintage | TechName | Comm-OUT | START | Life | Cap2Act | INVCOST | Dwelling type | Retrofit type | Pre-measure requirement | Expected savings
*Process Set Membership | Technology Name | Technology Description | Activity Unit | Capacity Unit | Timeslice Operational Level | Operational Commodity Group | Vintage Tracking | *Technology name | Description |  | Technical life | 000dwelling to PJ | k€/dwelling |  |  | PJ/000dwelling | % | PJ/000dwelling
PRE | R-RTFT-Apt_Shallow | Residential Apt - Shallow retrofit | PJ | 000units | DayNite |  |  | R-RTFT-Apt_Shallow | RSDSH_Apt | 2020 | 50 | 0.0059073 | 11.1964 | Apt | Shallow | 0.016 | 36.92% | 0.0059073
PRE | R-RTFT-Apt_Deep | Residential Apt - Deep retrofit | PJ | 000units | DayNite |  |  | R-RTFT-Apt_Deep | RSDSH_Apt | 2020 | 50 | 0.0081966 | 15.9828 | Apt | Deep | 0.016 | 51.23% | 0.0081966
PRE | R-RTFT-Att_Shallow | Residential Att - Shallow retrofit | PJ | 000units | DayNite |  |  | R-RTFT-Att_Shallow | RSDSH_Att | 2020 | 50 | 0.0094138 | 9.6085 | Att | Shallow | 0.0269 | 35% | 0.0094138
PRE | R-RTFT-Att_Deep | Residential Att - Deep retrofit | PJ | 000units | DayNite |  |  | R-RTFT-Att_Deep | RSDSH_Att | 2020 | 50 | 0.015328 | 20.563 | Att | Deep | 0.0269 | 56.98% | 0.015328
PRE | R-RTFT-Det_Shallow | Residential Det - Shallow retrofit | PJ | 000units | DayNite |  |  | R-RTFT-Det_Shallow | RSDSH_Det | 2020 | 50 | 0.01665 | 14.3339 | Det | Shallow | 0.0479 | 34.76% | 0.01665
PRE | R-RTFT-Det_Deep | Residential Det - Deep retrofit | PJ | 000units | DayNite |  |  | R-RTFT-Det_Deep | RSDSH_Det | 2020 | 50 | 0.027503 | 22.2594 | Det | Deep | 0.0479 | 57.42% | 0.027503
P1
P2
P3
P4
P5
P6
P7
P8
P9
A to NZEB
0
0
0
5000
0
0
0
5000
5000
Note on S5: Author: From BY template

## Data
[10 empty] | ArDEM Space Heat Adjustment |  |  | Space Heating Correction Factor |  |  | Average (kWh/m2/yr) | [10 empty] | Table 2: Indicative annual running costs for different properties and BERs
| Final Dwelling Stock Table | [8 empty] | Apartment | Attached | Detached | Apartment | Attached | Detached | Apartment | Attached | Detached | Average | [5 empty] | Att | Det | Apt | Running Costs | Att | Att
| Adjusted | Attached | Detached | Apartment | Sum |  |  |  | A | 1.4286 | 1.375 | 1.3479 | 13455.5698 | 21274.1014 | 27468.2417 | 52.1799 | 54.3656 | 56 | 54.1818
| A | 15472.0737 | 20378.7063 | 9418.8989 | 45269.6789 |  |  |  | B1 | 1 | 1 | 1 | 7459.2913 | 9537.7784 | 9433.9012 | 90.8108 | 89.503 | 90 | 90.1046 |  |  |  |  | A1 | 235 | 400 | 140 |  | 190 | 280
| B1 | 9537.7784 | 9433.9012 | 7459.2913 | 26430.9709 |  |  |  | B2 | 1 | 1 | 1 | 14041.8474 | 17545.093 | 20090.9492 | 114.2113 | 116.1555 | 116 | 115.4556 |  |  |  |  | A2 | 470 | 800 | 280 |  | 380 | 560
| B2 | 17545.093 | 20090.9492 | 14041.8474 | 51677.8896 |  |  |  | B3 | 1 | 1 | 1 | 19924.4804 | 49768.8497 | 53466.21 | 138.4948 | 140.2898 | 140 | 139.5949 |  |  |  |  | A3 | 585 | 900 | 350 |  | 470 | 700
| B3 | 49768.8497 | 53466.21 | 19924.4804 | 123159.5401 |  |  |  | C | 0.62351 | 0.63854 | 0.65111 | 36727.497 | 180165.7884 | 163635.1779 | 187.4257 | 189.1535 | 190 | 188.8597 |  |  |  |  | B1 | 745 | 1200 | 440 |  | 590 | 900
| C | 282151.5275 | 251318.9336 | 58904.8034 | 592375.2645 |  | CSO Adjusted based upon Age/BER Index |  | D | 0.64275 | 0.66691 | 0.67543 | 28113.6658 | 125131.0264 | 112572.3809 | 260.9626 | 259.5982 | 261 | 260.5203 |  |  |  |  | B2 | 950 | 1500 | 570 |  | 800 | 1100
| D | 187627.0224 | 166667.7914 | 43739.3416 | 398034.1554 |  |  |  | E | 0.65948 | 0.68236 | 0.68788 | 16993.3442 | 69203.8443 | 55991.062 | 336.5053 | 338.296 | 338 | 337.6004 |  |  |  |  | B3 | 1150 | 1900 | 700 |  | 900 | 1400
| E | 101418.896 | 81396.698 | 25767.8765 | 208583.4704 |  |  |  | F | 0.67761 | 0.69366 | 0.69895 | 8355.7192 | 34768.9781 | 30223.3407 | 412.6031 | 413.0517 | 415 | 413.5516 |  |  |  |  | C1 | 1350 | 2200 | 800 |  | 1100 | 1600
| F | 50123.806 | 43241.0058 | 12331.1732 | 105695.985 |  |  |  | G | 0.56219 | 0.54587 | 0.5567 | 8551.6367 | 28770.8136 | 43665.0162 | 602.1869 | 604.3142 | 673 | 626.5004 |  |  |  |  | C2 | 1600 | 2600 | 1000 |  | 1300 | 1900
| G | 52706.6744 | 78435.5334 | 15211.1722 | 146353.38 | [7 empty] | 0.74286 | 0.69963 | 0.71304 | [8 empty] | C3 | 1850 | 2900 | 1100 |  | 1500 | 2200
| Total | 766351.721 | 724429.729 | 206798.885 | 1697580.335 | [18 empty] | D1 | 2150 | 3500 | 1300 |  | 1700 | 2600
[10 empty] | Shallow Retrofit >= 10% Improvement | [13 empty] | D2 | 2550 | 4100 | 1500 |  | 2000 | 3100
[10 empty] | Deep Retrofit > 35% Energy Improvement < 85% | [13 empty] | E1 | 2900 | 4700 | 1800 |  | 2300 | 3500
|  |  |  | Attached | Detached | Apartment |  |  |  | DEEP |  |  | Average | G | E | F | D | C | B3 | B2 | B1 |  |  | E2 | 3300 | 5300 | 2000 |  | 2600 | 4000
| No Retrofit Required for Heat Pump |  |  | 92323.7948 | 103369.7668 | 50844.518 |  |  |  | SHALLOW |  |  | A | 0.91352 | 0.86898 | 0.83951 | 0.79202 | 0.71311 | 0.61186 | 0.53071 | 0.39868 |  |  | F | 3950 | 6300 | 2400 |  | 3200 | 4700
| Shallow Retrofit Required for Heat Pump |  |  | 282151.5275 | 251318.9336 | 58904.8034 | [6 empty] | B1 | 0.85618 | 0.78212 | 0.7331 | 0.65414 | 0.5229 | 0.35453 | 0.21957 |  |  |  | G | 4950 | 7900 | 3000 |  | 4000 | 5900
| Deep Retrofit Required for Heat Pump |  |  | 391876.3988 | 369741.0286 | 97049.5636 | [6 empty] | B2 | 0.81571 | 0.72082 | 0.65801 | 0.55683 | 0.38867 | 0.17292 |  |  |  | Adapted from SEAI’s ‘A guide to Building Energy Rating for Homeowners’, available at http://www.seai.ie/Your_Building/BER/Your_Guide_to_Building_Energy_ Rating.pdf.
|  |  |  | 766351.721 | [8 empty] | B3 | 0.77718 | 0.66245 | 0.58651 | 0.46417 | 0.26085 |  |  |  |  | Costs based on typical occupancy and heating the entire dwelling to a comfortable level. Costs are based on fuel and electricity factors from February 2014.
|  |  |  | Attached | Detached | Apartment | [6 empty] | C | 0.69855 | 0.54332 | 0.44058 | 0.27507
| No Retrofit Required for Heat Pump |  |  | 12.05% | 14.27% | 24.59% | [6 empty] | D | 0.58417 | 0.37004 | 0.22832
| Shallow Retrofit Required for Heat Pump |  |  | 36.82% | 34.69% | 28.48% | [6 empty] | E | 0.46113 | 0.18366
| Deep Retrofit Required for Heat Pump |  |  | 51.14% | 51.04% | 46.93% | [6 empty] | F | 0.3399
DEEP | Usman Ali, 2020 - A data-driven approach to optimize urban scale energy retrofit decisions for residential buildings |  |  |  |  | https://episcope.eu/fileadmin/tabula/public/docs/brochure/IE_TABULA_TypologyBrochure_EnergyAction.pdf |  |  |  |  | Assumed Cost |  |  | Assumed Saving (%) |  |  | Weighted Average Assumed Saving (%) |  |  | Weighted Average Assumed Saving (%)
SHALLOW |  |  | € ( Fabric) | € (Windows) | € (Total) | Att | Att | Det | Det | Apt | Att | Det | Apt | Att | Det | Apt | Att | Det | Apt | Att | Det | Apt
| B to NZEB |  | 14978 | 6086 | 21064 | [5 empty] | 21064 | 23170.4 | 18957.6
| C to NZEB |  | 24338 | 6086 | 30424 | [5 empty] | 30424 | 33466.4 | 27381.6
| D to NZEB |  | 24338 | 6086 | 30424 | [5 empty] | 30424 | 33466.4 | 27381.6
| E to NZEB |  | 26211 | 6086 | 32297 | [5 empty] | 32297 | 35526.7 | 29067.3
| F to NZEB |  | 28083 | 6086 | 34169 | [5 empty] | 34169 | 37585.9 | 30752.1
| G to NZEB |  | 29955 | 6086 | 36041 | [5 empty] | 36041 | 39645.1 | 32436.9
| B to A |  | 14978 | 6086 | 21064 | [5 empty] | 21064 | 23170.4 | 18957.6 | 54.66% | 54.35% | 54.97% | 2155.8777 | 2731.2453 | 3978.7738 | 5.594% | 6.406% | 11.54%
| C to A |  | 24338 | 6086 | 30424 | [5 empty] | 30424 | 33466.4 | 27381.6 | 73.12% | 72.73% | 73.45% | 11432.1624 | 11946.208 | 8171.5872 | 20.54% | 19.4% | 16.41%
| C to B |  | 7489 | 5326 | 12815 | 5200 |  |  |  |  | 9007.5 | 14096.5 | 11533.5 | 40.73% | 40.26% | 41.03% | 3384.6701 | 5031.9043 | 3441.983 | 15.3% | 14.37% | 12.25%
| D to A |  | 24338 | 6086 | 30424 | [5 empty] | 30424 | 33466.4 | 27381.6 | 81.7% | 81.58% | 81.67%
| D to B |  | 7489 | 5326 | 12815 | [5 empty] | 12815 | 14096.5 | 11533.5 | 59.65% | 59.65% | 59.29% | 3202.1647 | 3337.0203 | 2555.8199 | 14.9% | 14.12% | 13.14%
| D to C |  | 3744 | 4565 | 8309 | 5000 | 9300 | 30000 |  |  | 7536.3333 | 19569.95 | 7478.1 | 31.91% | 32.46% | 30.95% | 1883.151 | 4632.7329 | 1657.1446 | 7.975% | 7.683% | 6.859%
| E to A |  | 26211 | 6086 | 32297 | [5 empty] | 32297 | 35526.7 | 29067.3 | 86.13% | 86% | 86.49%
| E to B |  | 14978 | 5326 | 20304 | [5 empty] | 20304 | 22334.4 | 18273.6 | 69.41% | 69.33% | 70% | 2742.3959 | 2582.1231 | 2385.611 | 9.375% | 8.016% | 9.138%
| E to C |  | 9361 | 4565 | 13926 | 24800 |  |  | 15500 |  | 19363 | 15409.3 | 12533.4 | 48.39% | 48.67% | 49.12%
| E to D |  | 9361 | 3804 | 13165 | 12200 |  | 14000 | 2000 |  | 12682.5 | 10160.5 | 11848.5 | 24.19% | 24% | 26.32% | 1712.9844 | 1174.675 | 1546.8168 | 3.268% | 2.775% | 3.436%
| F to A |  | 28083 | 6086 | 34169 | [5 empty] | 34169 | 37585.9 | 30752.1 | 89.11% | 88.89% | 89.31%
| F to B |  | 16850 | 5326 | 22176 | [5 empty] | 22176 | 24393.6 | 19958.4 | 75.99% | 75.66% | 76.25% | 1480.3245 | 1498.1923 | 1246.8867 | 5.073% | 4.647% | 4.764%
| F to C |  | 11233 | 4565 | 15798 | 11000 |  | 35375 |  |  | 13399 | 26376.4 | 14218.2 | 59.49% | 59.26% | 59.72%
| F to D |  | 7489 | 3804 | 11293 | 9000 |  | 19000 |  |  | 10146.5 | 15711.15 | 10163.7 | 40.51% | 39.68% | 41.67%
| F to E |  | 5617 | 3043 | 8660 | 1000 |  |  |  |  | 4830 | 9526 | 7794 | 21.52% | 20.63% | 20.83% | 322.4192 | 585.0625 | 486.9246 | 1.436% | 1.267% | 1.302%
| G to A |  | 29955 | 6086 | 36041 | [5 empty] | 36041 | 39645.1 | 32436.9 | 91.31% | 91.14% | 91.44%
| G to B |  | 16850 | 5326 | 22176 | [5 empty] | 22176 | 24393.6 | 19958.4 | 80.84% | 80.59% | 81% | 1556.6053 | 2717.5943 | 1538.1025 | 5.675% | 8.978% | 6.242%
| G to C |  | 11233 | 4565 | 15798 |  | 23500 |  |  | 8100 | 19649 | 17377.8 | 11159.1 | 67.68% | 67.51% | 67.78%
| G to D |  | 7489 | 3804 | 11293 | 24000 | 21300 | 31284 |  | 4400 | 18864.3333 | 21853.15 | 7281.85 | 52.53% | 51.9% | 53.33%
| G to E |  | 5617 | 3043 | 8660 | 17000 |  | 26100 | 16000 |  | 12830 | 17208.6667 | 7794 | 37.37% | 36.71% | 36.67%
| G to F | [5 empty] | 2128 | 3200 |  | 2200 | 2128 | 1600 | 1100 | 20.2% | 20.25% | 20% | 149.3712 | 178.2497 | 84.772 | 1.418% | 2.256% | 1.541%
[17 empty] | 9608.4736 | 14333.8696 | 11196.4147 | 35% | 34.76% | 36.92%
| Shallow retrofit focuses on the installation of cost effective measures and can enable 10-30% CO 2 emissions reduction, while deep retrofit addresses the whole house and can enable up to 80% CO 2 emissions reduction | [15 empty] | 20563.0239 | 22259.3876 | 15982.7794 | 56.98% | 57.42% | 51.23%