## Regions
|  | IE | National | IE-CW | IE-D | IE-KE | IE-KK | IE-LS | IE-LD | IE-LH | IE-MH | IE-OY | IE-WH | IE-WX | IE-WW | IE-CE | IE-CO | IE-KY | IE-LK | IE-TA | IE-WD | IE-G | IE-LM | IE-MO | IE-RN | IE-SO | IE-CN | IE-DL | IE-MN
1
Development |  | IE | National | IE-CW | IE-D | IE-KE | IE-KK | IE-LS | IE-LD | IE-LH | IE-MH | IE-OY | IE-WH | IE-WX | IE-WW | IE-CE | IE-CO | IE-KY | IE-LK | IE-TA | IE-WD | IE-G | IE-LM | IE-MO | IE-RN | IE-SO | IE-CN | IE-DL | IE-MN
Single-region |  | IE | *National | *IE-CW | *IE-D | *IE-KE | *IE-KK | *IE-LS | *IE-LD | *IE-LH | *IE-MH | *IE-OY | *IE-WH | *IE-WX | *IE-WW | *IE-CE | *IE-CO | *IE-KY | *IE-LK | *IE-TA | *IE-WD | *IE-G | *IE-LM | *IE-MO | *IE-RN | *IE-SO | *IE-CN | *IE-DL | *IE-MN
Multi-region |  | *IE | National | IE-CW | IE-D | IE-KE | IE-KK | IE-LS | IE-LD | IE-LH | IE-MH | IE-OY | IE-WH | IE-WX | IE-WW | IE-CE | IE-CO | IE-KY | IE-LK | IE-TA | IE-WD | IE-G | IE-LM | IE-MO | IE-RN | IE-SO | IE-CN | IE-DL | IE-MN
Code | County name
IE-CW | Carlow
IE-CN | Cavan
IE-CE | Clare
IE-CO | Cork
IE-DL | Donegal
IE-D | Dublin
IE-G | Galway
IE-KY | Kerry
IE-KE | Kildare
IE-KK | Kilkenny
IE-LS | Laois
IE-LM | Leitrim
IE-LK | Limerick
IE-LD | Longford
IE-LH | Louth
IE-MO | Mayo
IE-MH | Meath
IE-MN | Monaghan
IE-OY | Offaly
IE-RN | Roscommon
IE-SO | Sligo
IE-TA | Tipperary
IE-WD | Waterford
IE-WH | Westmeath
IE-WX | Wexford
IE-WW | Wicklow
Source: https://en.wikipedia.org/wiki/ISO_3166-2:IE

## EB2018
2018 Units = ktoe | NACE (Rev 2) | Coal | Bituminous Coal | Anthracite + Manufactured Ovoids | Coke | Lignite \ Brown Coal Briquettes | Peat | Milled Peat | Sod Peat | Briquettes | Oil | Crude | Refinery Gas | Gasoline | Kerosene | Jet Kerosene | Fueloil | LPG | Gasoil / Diesel /DERV | Petroleum Coke | Naphta | Bitumen | White Spirit | Lubricants | Natural Gas | Renewables | Hydro | Wind | Biomass & Renewable Waste | Landfill Gas | Biogas | Liquid Biofuel | Solar | Geothermal | Non-Renewable Waste | Electricity | Heat | TOTAL
Indigenous Production |  | 0 | 0 |  |  |  | 815.9243 | 688.2203 | 127.704 |  | 0 | [13 empty] | 2751.9192 | 1310.4305 | 59.6917 | 727.1273 | 386.9298 | 33.5318 | 16.8131 | 27.0951 | 14.9785 | 44.263 | 145.4371 |  |  | 5023.7111
Imports |  | 845.3152 | 795.0399 | 42.2075 |  | 8.0677 | 0 |  |  |  | 9098.7612 | 3053.4743 | 0 | 564.2283 | 369.5554 | 1543.1782 | 59.0867 | 157.5464 | 2941.4703 | 163.7034 | 0 | 201.0262 | 1.2398 | 44.2523 | 1728.3381 | 157.6164 |  |  | 30.5967 |  |  | 127.0197 |  |  |  | 139.4506 |  | 11969.4815
Exports |  | 15.1866 | 0 | 14.0977 |  | 1.0889 | 7.0331 |  |  | 7.0331 | 1717.0574 | 0 |  | 364.5222 | 21.6725 | 156.2938 | 986.6061 | 35.2897 | 102.1463 | 0.0029088 | 36.2973 | 5.4659 | 0.017942 | 8.7427 | 0 | 16.8753 |  |  | 7.8403 |  |  | 9.035 |  |  |  | 141.8354 |  | 1897.9878
Mar. Bunkers |  | 0 |  |  |  |  | 0 |  |  |  | 162.149 | [5 empty] | 15.7301 |  | 146.4189 | [6 empty] | 0 | [11 empty] | 162.149
Stock Change |  | -105.5005 | -106.114 | -0.80798 |  | 1.4215 | -122.9391 | -136.5383 | 0 | 13.5992 | 160.4305 | 38.731 |  | -9.698 | 12.8832 | 82.1202 | 23.6376 | 1.4659 | 8.3874 | 3.4196 | -0.51647 | 0 | 0 | 0 | 0 | 4.2804 |  |  | 0.087401 |  |  | 4.193 | [5 empty] | -63.7286
Primary Energy Supply (incl non-energy) |  | 724.6282 | 688.926 | 27.3018 | 0 | 8.4004 | 685.9522 | 551.6821 | 127.704 | 6.5661 | 7379.9853 | 3092.2053 | 0 | 190.0081 | 360.7661 | 1469.0047 | -919.6119 | 123.7226 | 2701.2926 | 167.12 | -36.8138 | 195.5603 | 1.2218 | 35.5096 | 4480.2573 | 1455.452 | 59.6917 | 727.1273 | 409.7736 | 33.5318 | 16.8131 | 149.2728 | 14.9785 | 44.263 | 145.4371 | -2.3848 | 0 | 14869.3272
Primary Energy Requirement (excl. non-energy) |  | 724.6282 | 688.926 | 27.3018 | 0 | 8.4004 | 685.9522 | 551.6821 | 127.704 | 6.5661 | 7147.6936 | 3092.2053 | 0 | 190.0081 | 360.7661 | 1469.0047 | -919.6119 | 123.7226 | 2701.2926 | 167.12 | -36.8138 | 0 | 0 | 0 | 4480.2573 | 1455.452 | 59.6917 | 727.1273 | 409.7736 | 33.5318 | 16.8131 | 149.2728 | 14.9785 | 44.263 | 145.4371 | -2.3848 | 0 | 14637.0355
Transformation Input |  | 488.6494 | 488.6494 | 0 | 0 | 0 | 539.9414 | 539.9414 | 0 | 0 | 3126.935 | 3092.2053 | 0 | 0 | 0 | 0 | 25.8683 | 0.63499 | 8.2265 | 0 | 0 | 0 | 0 | 0 | 2501.2994 | 213.2928 | 0 | 0 | 172.7249 | 33.5318 | 7.0361 | 0 | 0 | 0 | 90.7142 | 54.0699 | 0 | 7014.9022
Public Thermal Power Plants |  | 488.6494 | 488.6494 |  |  |  | 467.1085 | 467.1085 | 0 |  | 34.0948 | [5 empty] | 25.8683 |  | 8.2265 | [5 empty] | 2187.6034 | 204.1928 |  |  | 170.661 | 33.5318 |  |  |  |  | 90.7142 |  |  | 3472.363
Combined Heat and Power Plants |  | 0 | 0 |  |  |  | 4.7574 | 4.7574 |  |  | 0.63499 |  | 0 |  |  |  | 0 | 0.63499 | 0 | [5 empty] | 272.9615 | 9.1 |  |  | 2.0639 |  | 7.0361 | [6 empty] | 287.4538
Pumped Storage Consumption | [35 empty] | 42.9421 |  | 42.9421
Briquetting Plants |  | 0 |  |  |  |  | 68.0756 | 68.0756 |  |  | 0 | [14 empty] | 0 | [11 empty] | 68.0756
Oil Refineries & other energy sector |  | 0 |  |  |  |  | 0 |  |  |  | 3092.2053 | 3092.2053 | [12 empty] | 40.7346 | 0 | [9 empty] | 11.1279 |  | 3144.0677
Transformation Output |  | 0 | 0 | 0 | 0 | 0 | 64.6718 | 0 | 0 | 64.6718 | 3166.7369 | 0 | 89.969 | 640.5368 | 226.7746 | 0 | 960.9502 | 64.7975 | 1146.9502 | 0 | 36.7586 | 0 | 0 | 0 | 0 | 70.4064 | 0 | 0 | 54.7764 | 11.9672 | 3.6628 | 0 | 0 | 0 | 24.1273 | 1869.3696 | 0 | 5195.312
Public Thermal Power Plants |  | 0 |  |  |  |  | 0 |  |  |  | 0 | [14 empty] | 65.6485 |  |  | 53.6814 | 11.9672 |  |  |  |  | 24.1273 | 1663.9966 |  | 1663.9966
Combined Heat and Power Plants - Electricity |  | 0 |  |  |  |  | 0 |  |  |  | 0 | [14 empty] | 4.7579 |  |  | 1.095 |  | 3.6628 |  |  |  |  | 184.942 |  | 184.942
Combined Heat and Power Plants - Heat | [25 empty] | 0 | [11 empty] | 0
Pumped Storage Generation | [35 empty] | 20.4309 |  | 20.4309
Briquetting Plants | [6 empty] | 64.6718 |  |  | 64.6718 | 0 | [14 empty] | 0 | [11 empty] | 64.6718
Oil Refineries | [6 empty] | 0 |  |  |  | 3166.7369 |  | 89.969 | 640.5368 | 226.7746 | 0 | 960.9502 | 64.7975 | 1146.9502 |  | 36.7586 |  |  |  |  | 0 | [11 empty] | 3166.7369
Exchanges and transfers |  | 21.6756 | -17.1414 | 38.817 | 0 | 0 | 0 | 0 | 0 | 0 | -24.0716 | 0 | 0 | 0.11734 | 374.4637 | -373.6478 | 0 | 0 | -3.3293 | -21.6756 | 0 | 0 | 0 | 0 | 0 | -788.2514 | -59.6917 | -727.1273 | 0 | 0 | 0 | 0 | -1.4324 | 0 | 0 | 788.2514 | 0 | -2.396
Electricity | [25 empty] | -788.2514 | -59.6917 | -727.1273 |  |  |  |  | -1.4324 |  |  | 788.2514 |  | 0
Heat | [37 empty] | 0
Other |  | 21.6756 | -17.1414 | 38.817 | [6 empty] | -24.0716 |  |  | 0.11734 | 374.4637 | -373.6478 | 0 |  | -3.3293 | -21.6756 | [5 empty] | 0 | [11 empty] | -2.396
Own Use and Distribution Losses |  | 0 |  |  |  |  | 11.3684 | 11.3684 |  |  | 92.979 |  | 89.969 |  |  |  | 0 | 0.0041693 | 3.0058 | [5 empty] | 57.5286 | 0 | [9 empty] | 257.5554 |  | 419.4314
Available Final Energy Consumption |  | 257.6544 | 183.1352 | 66.1188 | 0 | 8.4004 | 199.3142 | 0.37225 | 127.704 | 71.2379 | 7302.7365 | 0 | 0 | 830.6622 | 962.0044 | 1095.3569 | 15.47 | 187.8808 | 3833.6812 | 145.4444 | -0.055141 | 195.5603 | 1.2218 | 35.5096 | 1921.4292 | 453.9077 | 0 | 0 | 237.0487 | 0 | 9.7771 | 149.2728 | 13.5461 | 44.263 | 54.7229 | 2343.6109 | 0 | 12533.3759
Non-Energy Consumption |  | 0 | 0 | 0 | 0 | 0 | 0 | 0 | 0 | 0 | 232.2917 | 0 | 0 | 0 | 0 | 0 | 0 | 0 | 0 | 0 |  | 195.5603 | 1.2218 | 35.5096 | 0 | 0 | 0 | 0 | 0 | 0 | 0 | 0 | 0 | 0 | 0 | 0 | 0 | 232.2917
Final non-Energy Consumption (Feedstocks) |  | 0 |  |  |  |  | 0 |  |  |  | 232.2917 | [10 empty] | 195.5603 | 1.2218 | 35.5096 | 0 | 0 | [11 empty] | 232.2917
Total Final Energy Consumption |  | 260.6099 | 182.9523 | 70.132 | 0 | 7.5256 | 197.3685 | 0.82966 | 127.704 | 68.8348 | 7064.8483 | 0 | 0 | 821.48 | 946.634 | 1102.0673 | 30.5682 | 181.3238 | 3838.1559 | 144.6191 | 0 | 0 | 0 | 0 | 1948.494 | 463.8778 | 0 | 0 | 242.052 | 0 | 9.7771 | 154.2396 | 13.5461 | 44.263 | 54.7229 | 2334.0556 | 0 | 12323.977
Industry* |  | 105.4245 | 105.4245 | 0 |  |  | 0.82966 | 0.82966 | 0 | 0 | 515.5731 | 0 | 0 | 0 | 94.6634 | 0 | 29.3212 | 126.4301 | 124.05 | 141.1084 | 0 | 0 | 0 | 0 | 789.7242 | 198.3534 | 0 | 0 | 196.1179 |  | 2.2355 | 0 | 0 | 0 | 54.7229 | 936.2828 | 0 | 2600.9107
Non-Energy Mining | 05-09 | 0 | 0 |  |  |  | 0 |  |  |  | 33.6391 |  |  |  | 2.9873 |  | 0.89247 | 0.21512 | 29.5443 | 0 |  |  |  |  | 12.6513 | 0 | [9 empty] | 67.4418 |  | 113.7322
Food & beverages | 10-11 | 18.5055 | 18.5055 |  |  |  | 0.82966 | 0.82966 |  |  | 136.3732 |  |  |  | 55.6124 |  | 16.6146 | 36.0505 | 28.0956 | 0 |  |  |  |  | 111.2355 | 26.0635 |  |  | 23.828 |  | 2.2355 |  |  |  |  | 200.4888 |  | 493.4962
Textiles and textile products | 13-14 | 0 | 0 |  |  |  | 0 |  |  |  | 2.5107 |  |  |  | 1.2308 |  | 0.36771 | 0.055516 | 0.85662 | 0 |  |  |  |  | 1.2122 | 0 | [9 empty] | 11.9985 |  | 15.7214
Wood and wood products | 16 | 0 | 0 |  |  |  | 0 |  |  |  | 2.6786 |  |  |  | 0.43431 |  | 0.12975 | 0.29146 | 1.8231 | 0 |  |  |  |  | 2.1628 | 129.3712 |  |  | 129.3712 | [6 empty] | 40.33 |  | 174.5426
Pulp, paper, publishing and printing | 17-18 | 0 | 0 |  |  |  | 0 |  |  |  | 2.9167 |  |  |  | 1.0064 |  | 0.30068 | 0.27758 | 1.332 | 0 |  |  |  |  | 3.577 | 0 | [9 empty] | 22.0112 |  | 28.505
Chemicals & man-made fibres | 20-21 | 0 | 0 |  |  |  | 0 |  |  |  | 28.335 |  |  |  | 13.2296 |  | 3.9524 | 3.2685 | 7.8844 | 0 |  |  |  |  | 68.6828 | 0 |  |  | 0 | [6 empty] | 170.8302 |  | 267.848
Rubber and plastic products | 22 | 0 | 0 |  |  |  | 0 |  |  |  | 10.0935 |  |  |  | 0.084939 |  | 0.025376 | 6.5231 | 3.4601 | 0 |  |  |  |  | 4.7507 | 0 | [9 empty] | 41.304 |  | 56.1483
Other non-metallic mineral products | 23 | 86.9191 | 86.9191 |  |  |  | 0 |  |  |  | 193.3029 |  |  |  | 8.957 |  | 2.676 | 1.4712 | 39.0904 | 141.1084 |  |  |  |  | 17.9062 | 42.9187 |  |  | 42.9187 | [5 empty] | 54.7229 | 59.8112 |  | 455.581
Basic metals and fabricated metal products | 24-25 | 0 | 0 |  |  |  | 0 |  |  |  | 9.5455 |  |  |  | 0 |  | 1.0399 | 6.0165 | 2.4891 | 0 |  |  |  |  | 422.2949 | 0 | [9 empty] | 70.8336 |  | 502.6739
Machinery and equipment n.e.c. | 28 | 0 | 0 |  |  |  | 0 |  |  |  | 5.7089 |  |  |  | 0.46316 |  | 0.13837 | 2.4635 | 2.6438 | 0 |  |  |  |  | 5.8052 | 0 | [9 empty] | 23.9621 |  | 35.4762
Electrical and optical equipment | 26-27 | 0 | 0 |  |  |  | 0 |  |  |  | 45.5699 |  |  |  | 0.38303 |  | 0.11443 | 43.5521 | 1.5204 | 0 |  |  |  |  | 130.6272 | 0 | [9 empty] | 116.0945 |  | 292.2916
Transport equipment manufacture | 29-30 | 0 | 0 |  |  |  | 0 |  |  |  | 5.0144 |  |  |  | 0.29969 |  | 0.089534 | 3.9277 | 0.6974 | 0 |  |  |  |  | 1.9742 | 0 | [9 empty] | 19.8594 |  | 26.8479
Other manufacturing | 31-33, 12 & 15 | 0 | 0 |  |  |  | 0 |  |  | 0 | 39.8847 |  |  |  | 9.9747 |  | 2.98 | 22.3173 | 4.6127 | 0 |  |  |  |  | 6.8442 | 0 | [9 empty] | 91.3174 |  | 138.0463
Transport |  | 0 | 0 | 0 | 0 | 0 | 0 | 0 | 0 | 0 | 5019.9248 | 0 | 0 | 821.48 | 0 | 1102.0673 | 0 | 1.8521 | 3094.5254 | 0 | 0 | 0 | 0 | 0 | 22.5608 | 154.2396 | 0 | 0 | 0 | 0 | 0 | 154.2396 | 0 | 0 | 0 | 5.1987 | 0 | 5201.9239
Road Freight |  | 0 |  |  |  |  | 0 |  |  |  | 696.8109 | [7 empty] | 696.8109 | [6 empty] | 29.7631 | [5 empty] | 29.7631 | [5 empty] | 726.574
Road Light Goods Vehicle | [10 empty] | 318.1435 | [7 empty] | 318.1435 | [5 empty] | 0.029723 | 13.589 | [5 empty] | 13.589 | [5 empty] | 331.7622
Road Private Car |  | 0 |  |  |  |  | 0 |  |  |  | 1979.3195 |  |  | 665.2259 |  |  |  | 1.8521 | 1312.2416 | [6 empty] | 78.1522 | [5 empty] | 78.1522 |  |  |  | 1.013 |  | 2058.4847
Public Passenger Services |  | 0 |  |  |  |  | 0 |  |  |  | 133.3532 |  |  | 6.5649 |  |  |  |  | 126.7884 | [6 empty] | 5.6337 | [5 empty] | 5.6337 | [5 empty] | 138.9869
Rail |  | 0 |  |  |  |  | 0 |  |  |  | 38.0432 | [7 empty] | 38.0432 | [6 empty] | 0 | [5 empty] | 0 |  |  |  | 4.1857 |  | 42.2289
Domestic Aviation |  | 0 |  |  |  |  | 0 |  |  |  | 5.5769 |  |  | 0.66819 |  | 4.9087 | [9 empty] | 0 | [11 empty] | 5.5769
International Aviation |  | 0 |  |  |  |  | 0 |  |  |  | 1097.1586 |  |  |  |  | 1097.1586 | [9 empty] | 0 | [11 empty] | 1097.1586
Fuel Tourism |  | 0 |  |  |  |  | 0 |  |  |  | 176.9405 |  |  | 0 |  |  |  |  | 176.9405 | [6 empty] | 7.5577 | [5 empty] | 7.5577 | [5 empty] | 184.4983
Navigation |  | 0 |  |  |  |  | 0 |  |  |  | 83.9137 | [7 empty] | 83.9137 | [6 empty] | 0 | [11 empty] | 83.9137
Unspecified |  | 0 |  |  |  |  | 0 |  |  |  | 490.6647 |  |  | 149.0211 |  |  | 0 |  | 341.6436 | [5 empty] | 22.5311 | 19.5439 | [5 empty] | 19.5439 | [5 empty] | 532.7398
Residential |  | 155.1853 | 77.5278 | 70.132 |  | 7.5256 | 196.5388 |  | 127.704 | 68.8348 | 1059.0611 |  |  | 0 | 851.9706 |  | 0 | 43.621 | 159.9592 | 3.5103 |  |  |  |  | 604.0938 | 68.3871 |  |  | 27.8577 |  |  |  | 13.3796 | 27.1499 |  | 702.9446 |  | 2786.2106
Commercial/Public Services |  | 0 | 0 | 0 | 0 | 0 | 0 | 0 | 0 | 0 | 267.574 | 0 | 0 | 0 | 0 | 0 | 1.247 | 9.4207 | 256.9059 | 0.00039029 | 0 | 0 | 0 | 0 | 532.1152 | 42.8977 | 0 | 0 | 18.0765 | 0 | 7.5416 | 0 | 0.16649 | 17.1132 | 0 | 641.6416 | 0 | 1484.2285
Commercial Services |  | 0 | 0 | 0 |  | 0 | 0 |  |  |  | 176.732 |  |  |  | 0 |  |  | 7.0127 | 169.719 | 0.00039029 |  |  |  |  | 233.1844 | 35.3562 |  |  | 18.0765 |  |  |  | 0.16649 | 17.1132 |  | 459.9976 |  | 905.2702
Public Services |  | 0 |  |  |  |  | 0 |  | 0 | 0 | 90.8419 | [5 empty] | 1.247 | 2.408 | 87.1869 | [5 empty] | 298.9308 | 7.5416 |  |  |  |  | 7.5416 |  |  |  |  | 181.644 |  | 578.9583
Agricultural |  | 0 | 0 |  |  |  | 0 |  |  |  | 175.4655 |  |  | 0 | 0 |  |  | 0 | 175.4655 | [5 empty] | 0 | 0 | [9 empty] | 47.988 |  | 223.4535
Fisheries |  | 0 |  |  |  |  | 0 |  |  |  | 27.2499 | [7 empty] | 27.2499 | [6 empty] | 0 | [11 empty] | 27.2499
Statistical Difference |  | -2.9555 | 0.18285 | -4.0131 | 0 | 0.87478 | 1.9457 | -0.45741 | 0 | 2.4031 | 5.5965 | 0 | 0 | 9.1822 | 15.3704 | -6.7104 | -15.0983 | 6.557 | -4.4746 | 0.82533 | -0.055141 | 0 | 0 | 0 | -27.0648 | -9.9701 | 0 | 0 | -5.0033 | 0 | 0 | -4.9668 | 0 | 0 | 0 | 9.5553 | 0 | -22.8929
* Industry sub-sectoral breakdown is based on the CIP 2009.
Last Updated : 30th September 2019
2018 provisional data
2018 provisional data based on 2017 breakdown
2017 data
Sod peat is estimated due to new legislation and the methodology is under review
Statistical differences may exist for crude oil between the calculated primary energy requirement and the observed refinery input

## IND_Bal
~Country | IE
Sector | Industry
~Year | 2005
~Unit conversion | 0.041868
|  | 2110 Hard Coal & Patent Fuels | 2121 Hard Coke | 2210 Total Lignite | 2230 Brown Coal Briquettes | 3210 Refinery Gas | 3220 LPG | 3230 Motor Spirit | 3240 Kerosenes - Jet Fuels | 3250 Naphtha | 3260 Gas / Diesel Oil | 3270 Residual Fuel Oil | 3281 White & Industrial Spirit, 3282 Lubricants, 3283 Bitumen | 3290 Other Petroleum Products, 3285 Petroleum Coke | 4100 Natural Gas | 4210 Coke-Oven Gas | 4220 Blast-Furnace Gas | 4230 Gasworks Gas | 5530 Solar Energy | 5541 Wood & Wood Waste | 5542 Biogas | 5543 MSW | 5550 Geothermal Energy | 5545 Biofuels | 7100 Industrial Wastes | 6000 Electrical Energy | 5200 Derived Heat
Base-year energy consumption from Eurostat (PJ)
|  | Solid |  |  |  | Oil | [8 empty] | Natural Gas |  |  |  | Renewables | [5 empty] | Non-renewables | Electricity | Heat
Flow/Product |  | Bituminous Coal | Coke | Peat | Anthracite + Manufactured Ovoids | Refinery Gas | LPG | Gasoline | Kerosene | Naphta | Gasoil / Diesel /DERV | Fueloil | Others | Petroleum Coke | Natural Gas | Coke-Oven Gas | Blast-Furnace Gas | Gasworks Gas | Solar | Biomass & Renewable Waste | Biogas | Landfill Gas | Geothermal | Liquid Biofuel | Non-Renewable Waste | Electricity | Heat | Total
Eurostat Codes | SEAI Codes | 2110 | 2121 | 2210 | 2230 | 3210 | 3220 | 3230 | 3240 | 3250 | 3260 | 3270 | 3281,3282,3283 | 3285,3290 | 4100 | 4210 | 4220 | 4230 | 5530 | 5541 | 5542 | 5543 | 5550 | 5545 | 7100 | 6000 | 5200 | PJ | ktoe |  | PET |  | Eurostat |  | SEAI
101800 Final energy consumption Industry | Industry | 4.4139 | 0 | 0.034736 | 0 | 0 | 5.2934 | 0 | 3.9634 | 0 | 5.1937 | 1.2276 | 0 | 5.9079 | 33.0642 |  |  |  | 0 | 8.2111 | 0.093596 | 0 | 0 | 0 | 2.2911 | 39.2003 | 0 | 108.8949 | 2600.9107 | 1 | 101800 Final energy consumption Industry | 1 | Industry | 1 | Industry*
101805 Final energy consumption Iron and steel industry | [29 empty] | 2 | 101805 Final energy consumption Iron and steel industry | 2 | Iron & steel industry | 6 | Non-Energy Mining
101810 Final energy consumption Nonferrous metal industry | Basic metals and fabricated metal products | 0 | 0 | 0 | 0 | 0 | 0.2519 | 0 | 0 | 0 | 0.10421 | 0.043537 | 0 | 0 | 17.6806 |  |  |  | 0 | 0 | 0 | 0 | 0 | 0 | 0 | 2.9657 | 0 | 21.046 | 502.6739 | 3 | 101810 Final energy consumption Nonferrous metal industry | 4 | Chemical and Petrochemical industry | 7 | Food & beverages
101815 Final energy consumption Chemical industry | Chemicals & man-made fibres | 0 | 0 | 0 | 0 | 0 | 0.13685 | 0 | 0.5539 | 0 | 0.33011 | 0.16548 | 0 | 0 | 2.8756 |  |  |  | 0 | 0 | 0 | 0 | 0 | 0 | 0 | 7.1523 | 0 | 11.2143 | 267.848 | 4 | 101815 Final energy consumption Chemical industry | 3 | Non-ferrous metal industry | 8 | Textiles and textile products
101820 Final energy consumption Nonmetallic mineral products industry | Other non-metallic mineral products | 3.6391 | 0 | 0 | 0 | 0 | 0.061595 | 0 | 0.37501 | 0 | 1.6366 | 0.11204 | 0 | 5.9079 | 0.7497 |  |  |  | 0 | 1.7969 | 0 | 0 | 0 | 0 | 2.2911 | 2.5042 | 0 | 19.0743 | 455.581 | 5 | 101820 Final energy consumption Nonmetallic mineral products industry | 5 | Non-metallic Minerals (Glass, pottery & building mat. Industry) |  | Wood and wood products
101825 Final energy consumption Ore extraction (except fuels) industry | Non-Energy Mining | 0 | 0 | 0 | 0 | 0 | 0.0090068 | 0 | 0.12507 | 0 | 1.237 | 0.037366 | 0 | 0 | 0.52969 |  |  |  | 0 | 0 | 0 | 0 | 0 | 0 | 0 | 2.8237 | 0 | 4.7617 | 113.7322 | 6 | 101825 Final energy consumption Ore extraction (except fuels) industry |  | Transport Equipment | 9 | Pulp, paper, publishing and printing
101830 Final energy consumption Food, drink and tobacco industry | Food & beverages | 0.77479 | 0 | 0.034736 | 0 | 0 | 1.5094 | 0 | 2.3284 | 0 | 1.1763 | 0.69562 | 0 | 0 | 4.6572 |  |  |  | 0 | 0.99763 | 0.093596 | 0 | 0 | 0 | 0 | 8.3941 | 0 | 20.6617 | 493.4962 | 7 | 101830 Final energy consumption Food, drink and tobacco industry |  | Machinery | 4 | Chemicals & man-made fibres
101835 Final energy consumption Textile, leather and clothing industry | Textiles and textile products | 0 | 0 | 0 | 0 | 0 | 0.0023243 | 0 | 0.051532 | 0 | 0.035865 | 0.015395 | 0 | 0 | 0.050753 |  |  |  | 0 | 0 | 0 | 0 | 0 | 0 | 0 | 0.50235 | 0 | 0.65822 | 15.7214 | 8 | 101835 Final energy consumption Textile, leather and clothing industry | 6 | Mining and Quarrying |  | Rubber and plastic products
101840 Final energy consumption Paper and printing industry | Pulp, paper, publishing and printing | 0 | 0 | 0 | 0 | 0 | 0.011622 | 0 | 0.042138 | 0 | 0.055769 | 0.012589 | 0 | 0 | 0.14976 |  |  |  | 0 | 0 | 0 | 0 | 0 | 0 | 0 | 0.92157 | 0 | 1.1934 | 28.505 | 9 | 101840 Final energy consumption Paper and printing industry | 7 | Food and Tabacco | 5 | Other non-metallic mineral products
101845 Final energy consumption Engineering and other metal industry | [29 empty] | 10 | 101845 Final energy consumption Engineering and other metal industry | 9 | Paper, Pulp and Print | 3 | Basic metals and fabricated metal products
101850 Final energy consumption Other nonclassified industries | All remaining | 0 | 0 | 0 | 0 | 0 | 3.3107 | 0 | 0.48734 | 0 | 0.61787 | 0.14559 | 0 | 0 | 6.3708 | 0 | 0 | 0 | 0 | 5.4165 | 0 | 0 | 0 | 0 | 0 | 13.9365 | 0 | 30.2853 | 723.3529 | 11 | 101850 Final energy consumption Other nonclassified industries |  | Wood and Wood Products |  | Machinery and equipment n.e.c.
101899 Final energy consumption Adjustment | [29 empty] | 12 | 101899 Final energy consumption Adjustment |  | Construction |  | Electrical and optical equipment
Other industries |  | 0.77479 | 0 | 0.034736 | 0 | 0 | 4.8314 | 0 | 2.9923 | 0 | 3.067 | 0.89398 | 0 | 0 | 11.6085 | 0 | 0 | 0 | 0 | 6.4141 | 0.093596 | 0 | 0 | 0 | 0 | 25.6566 | 0 | 56.367 | 1346.3028 |  |  | 8 | Textile and Leather |  | Transport equipment manufacture
Total all industries |  | 4.4139 | 0 | 0.034736 | 0 | 0 | 5.2934 | 0 | 3.9634 | 0 | 5.1937 | 1.2276 | 0 | 5.9079 | 33.0642 | 0 | 0 | 0 | 0 | 8.2111 | 0.093596 | 0 | 0 | 0 | 2.2911 | 39.2003 | 0 | 108.8949 | 2600.9107 |  |  | 11 | Non-specified (Industry) |  | Other manufacturing
101600 Final nonenergy consumption | Non-Energy Consumption | 0 | 0 | 0 | 0 | 0 | 0 | 0 | 0 | 0 | 0 | 0 | 9.7256 | 0 | 0 |  |  |  | 0 | 0 | 0 | 0 | 0 | 0 | 0 | 0 | 0 | 9.7256 | 232.2917
101601 Final nonenergy consumption Chemical industry | [27 empty] | 0 | 0
101602 Final nonenergy consumption Nonchemical industries | Final non-Energy Consumption (Feedstocks) | 0 | 0 | 0 | 0 | 0 | 0 | 0 | 0 | 0 | 0 | 0 | 9.7256 | 0 | 0 |  |  |  | 0 | 0 | 0 | 0 | 0 | 0 | 0 | 0 | 0 | 9.7256 | 232.2917
\I:
101006 Input to blastfurnace plants
101106 Output from blastfurnace plants
101400 Distribution losses | Own Use and Distribution Losses | 0 | 0 | 0.47597 | 0 | 3.7668 | 0.00017456 | 0 | 0 | 0 | 0.12585 | 0 | 0 | 0 | 2.4086 |  |  |  | 0 | 0 | 0 | 0 | 0 | 0 | 0 | 10.7833 | 0 | 17.5608 | 419.4314
|  | COABIT | COACOK | PEAT | COAHAR | OILRFG | OILLPG | OILGSL | OILKER | OILNAP | OILDST | OILHFO | OILNEU | OILCOK | GASNAT | GASCOG | GASBFG | GASGWG | RENSOL | BIOWOO, BIOWCH, BIOWPE | BIOGAS1G, BIOGAS2G |  | RENGEO | BIOMSW2 |  | ELC | HET | new
|  | COAHAR | COACOK | COALIG | COABRO | OILRFG | OILLPG | OILGSL | OILKER | OILNAP | OILDST | OILHFO | OILNEU | OILOTH | GASNAT | GASCOG | GASBFG | GASGWG | RENSOL | BIOWOO | BIOGAS | BIOMUN | RENGEO | BIOLIQ | BIOSLU | ELC | HET | old
Base-year data aggregated by sector fuel (PJ) |  | Hard Coal | Lignite | Brown Coal | Coke | Refinery Gas | LPG | Light Fuel Oil | Naphtha | Heavy Fuel Oil | Non Energy | Natural Gas | Coke-Oven Gas | Blast Furnace Gas | Solar | Geothermal | Biomass | MSW | Industrial Wastes | Electricity | Heat
|  | Bituminous Coal | Peat | Hard Coal / Antracite | Coke | Refinery Gas | LPG | Light Fuel Oil | Naphtha | Heavy Fuel Oil | Non Energy | Natural Gas | Coke-Oven Gas | Blast Furnace Gas | Solar | Geothermal | Biomass | Industrial Solid Wastes | Industrial Liquid Wastes | Electricity | Heat | Total |  |  | OILCRD | Crude Oil
101805 Final energy consumption Iron and steel industry |  | 0 | 0 | 0 | 0 | 0 | 0 | 0 | 0 | 0 | 0 | 0 | 0 | 0 | 0 | 0 | 0 | 0 | 0 | 0 | 0 | 0 |  |  | OILRFG | Refinery Gas
101810 Final energy consumption Nonferrous metal industry |  | 0 | 0 | 0 | 0 | 0 | 0.2519 | 0.10421 | 0 | 0.043537 | 0 | 17.6806 | 0 | 0 | 0 | 0 | 0 | 0 | 0 | 2.9657 | 0 | 21.046 |  |  | OILKER | Kerosene
101815 Final energy consumption Chemical industry |  | 0 | 0 | 0 | 0 | 0 | 0.13685 | 0.86161 | 0 | 0.16129 | 0 | 0.58994 | 0 | 0 | 0 | 0 | 0 | 0 | 0 | 7.1523 | 1.8003 | 10.7023 |  |  | OILHFO | Heavy Fuel Oil
101820 Final energy consumption Nonmetallic mineral products industry |  | 3.6391 | 0 | 0 | 0 | 0 | 0.061595 | 2.0116 | 0 | 6.02 | 0 | 0.7497 | 0 | 0 | 0 | 0 | 1.7969 | 0 | 2.2911 | 2.5042 | 0 | 19.0743 |  |  | OILDST | Diesel Oil
101840 Final energy consumption Paper and printing industry |  | 0 | 0 | 0 | 0 | 0 | 0.011622 | 0.097907 | 0 | 0.012589 | 0 | 0.14976 | 0 | 0 | 0 | 0 | 0 | 0 | 0 | 0.92157 | 0 | 1.1934 |  |  | OILLPG | Liquified Petroleum Gas
Other industries |  | 0.77479 | 0.034736 | 0 | 0 | 0 | 4.8314 | 6.0593 | 0 | 0.89398 | 0 | 2.4658 | 0 | 0 | 0 | 0 | 6.5077 | 0 | 0 | 25.6566 | 7.2735 | 54.4978 |  |  | OILGSL | Gasoline
Total |  | 4.4139 | 0.034736 | 0 | 0 | 0 | 5.2934 | 9.1347 | 0 | 7.1314 | 0 | 21.6358 | 0 | 0 | 0 | 0 | 8.3047 | 0 | 2.2911 | 39.2003 | 9.0738 | 106.5138 |  |  | OILCOK | Petroleum Coke
|  | INDCOA | INDPEA | INDCOH | INDCOK | INDRFG | INDLPG | INDLFO | INDNAP | INDHFO | INDNEU | INDGAS | INDCOG | INDBFG | INDSOL | INDGEO | INDBIO | INDWASS | INDWASL | INDELC | INDHTH | new |  |  | OILNAP | Naphta
|  | INDCOA | INDCOL | INDCOB | INDCOK | INDRFG | INDLPG | INDLFO | INDNAP | INDHFO | INDNEU | INDGAS | INDCOG | INDBFG | INDSOL | INDGEO | INDBIO | INDMUN | INDSLU | INDELC | INDHTH | old
Breakout by industry (Fractional Shares)
|  | INDCOA | INDPEA | INDCOH | INDCOK | INDRFG | INDLPG | INDLFO | INDNAP | INDHFO | INDNEU | INDGAS | INDCOG | INDBFG | INDSOL | INDGEO | INDBIO | INDWASS | INDWASL | INDELC | INDHTH
101810 Final energy consumption Nonferrous metal industry |  | 0 | 0 | 0 | 0 | 0 | 0.2519 | 0.10421 | 0 | 0.043537 | 0 | 17.6806 | 0 | 0 | 0 | 0 | 0 | 0 | 0 | 2.9657 | 0
Aluminium
Copper
| Other | [5 empty] | 100% | 100% |  | 100% |  | 100% | [7 empty] | 100%
\I: | [6 empty] | 100% | 100% |  | 100% |  | 100% | [7 empty] | 100%
101815 Final energy consumption Chemical industry |  | 0 | 0 | 0 | 0 | 0 | 0.13685 | 0.86161 | 0 | 0.16129 | 0 | 0.58994 | 0 | 0 | 0 | 0 | 0 | 0 | 0 | 7.1523 | 1.8003
| Ammonia | [10 empty] | 0% | [7 empty] | 0%
Chlorine
| Other | [5 empty] | 100% | 100% |  | 100% |  | 100% | [7 empty] | 100% | 100%
\I: | [6 empty] | 100% | 100% |  | 100% |  | 100% | [7 empty] | 100% | 100%
101820 Final energy consumption Nonmetallic mineral products industry |  | 3.6391 | 0 | 0 | 0 | 0 | 0.061595 | 2.0116 | 0 | 6.02 | 0 | 0.7497 | 0 | 0 | 0 | 0 | 1.7969 | 0 | 2.2911 | 2.5042 | 0
| Cement | 100% | [5 empty] | 6.2% |  | 96.5% | [6 empty] | 100% |  | 100% | 70%
| Lime | [10 empty] | 0%
| Glass - Hollow | [8 empty] | 0% |  | 0%
Glass - Flat
| Other | 0% |  |  |  |  | 100% | 93.8% |  | 3.5% |  | 100% | [7 empty] | 30%
\I: |  | 100% |  |  |  |  | 100% | 100% |  | 100% |  | 100% |  |  |  |  | 100% |  | 100% | 100%
101840 Final energy consumption Paper and printing industry |  | 0 | 0 | 0 | 0 | 0 | 0.011622 | 0.097907 | 0 | 0.012589 | 0 | 0.14976 | 0 | 0 | 0 | 0 | 0 | 0 | 0 | 0.92157 | 0
| High Quality Paper | 50% |  |  |  |  | 50% | 50% |  | 50% |  | 50% | [7 empty] | 50% | 50%
| Low Quality Paper | 50% |  |  |  |  | 50% | 50% |  | 50% |  | 50% | [7 empty] | 50% | 50%
\I: | [6 empty] | 100% | 100% |  | 100% |  | 100% | [7 empty] | 100%
Breakout by energy service (Fractional Shares)
|  | INDCOA | INDPEA | INDCOH | INDCOK | INDRFG | INDLPG | INDLFO | INDNAP | INDHFO | INDNEU | INDGAS | INDCOG | INDBFG | INDSOL | INDGEO | INDBIO | INDWASS | INDWASL | INDELC | INDHTH
Other non ferrous metals |  | 0 | 0 | 0 | 0 | 0 | 0.2519 | 0.10421 | 0 | 0.043537 | 0 | 17.6806 | 0 | 0 | 0 | 0 | 0 | 0 | 0 | 2.9657 | 0
| Steam | [5 empty] | 100% | 100% |  | 100% |  | 100%
Process Heat
| Machine Drive | [18 empty] | 100%
Electro-Chemical Processes
Other Processes
\I: | [6 empty] | 100% | 100% |  | 100% |  | 100% | [7 empty] | 100%
Other chemicals |  | 0 | 0 | 0 | 0 | 0 | 0.13685 | 0.86161 | 0 | 0.16129 | 0 | 0.58994 | 0 | 0 | 0 | 0 | 0 | 0 | 0 | 7.1523 | 1.8003
| Steam | [5 empty] | 100% | 100% |  | 100% |  | 100% | [8 empty] | 100%
Process Heat
| Machine Drive | [18 empty] | 100%
Electro-Chemical Processes
Other Processes
\I: | [6 empty] | 100% | 100% |  | 100% |  | 100% | [7 empty] | 100% | 100%
Other non metallic minerals |  | 0 | 0 | 0 | 0 | 0 | 0.061595 | 1.8869 | 0 | 0.2107 | 0 | 0.7497 | 0 | 0 | 0 | 0 | 0 | 0 | 0 | 0.75125 | 0
| Steam | 100% |  |  |  |  | 100% | 100% |  | 100% |  | 100%
Process Heat
| Machine Drive | [18 empty] | 100%
Electro-Chemical Processes
Other Processes
\I: | [6 empty] | 100% | 100% |  | 100% |  | 100% | [7 empty] | 100%
Other industries |  | 0.77479 | 0.034736 | 0 | 0 | 0 | 4.8314 | 6.0593 | 0 | 0.89398 | 0 | 2.4658 | 0 | 0 | 0 | 0 | 6.5077 | 0 | 0 | 25.6566 | 7.2735
| Steam | 100% |  |  |  |  | 100% | 100% |  | 100% |  | 100% |  |  |  |  | 100% |  |  |  | 100%
Process Heat
| Machine Drive | [18 empty] | 100%
Electro-Chemical Processes
Other Processes
\I: |  | 100% | ERR: 0 |  |  |  | 100% | 100% |  | 100% |  | 100% |  |  |  |  | 100% |  |  | 100% | 100%
Final energy consumption by industry (PJ)
|  | INDCOA | INDPEA | INDCOH | INDCOK | INDRFG | INDLPG | INDLFO | INDNAP | INDHFO | INDNEU | INDGAS | INDCOG | INDBFG | INDSOL | INDGEO | INDBIO | INDWASS | INDWASL | INDELC | INDHTH | Total
Iron and Steel Demand | IIS | 0 | 0 | 0 | 0 | 0 | 0 | 0 | 0 | 0 | 0 | 0 | 0 | 0 | 0 | 0 | 0 | 0 | 0 | 0 | 0 | 0
Aluminium Demand | IAL | 0 | 0 | 0 | 0 | 0 | 0 | 0 | 0 | 0 | 0 | 0 | 0 | 0 | 0 | 0 | 0 | 0 | 0 | 0 | 0 | 0
Copper Demand | ICU | 0 | 0 | 0 | 0 | 0 | 0 | 0 | 0 | 0 | 0 | 0 | 0 | 0 | 0 | 0 | 0 | 0 | 0 | 0 | 0 | 0
Other Non Ferrous Metals Demand | INF | 0 | 0 | 0 | 0 | 0 | 0.2519 | 0.10421 | 0 | 0.043537 | 0 | 17.6806 | 0 | 0 | 0 | 0 | 0 | 0 | 0 | 2.9657 | 0 | 21.046
Ammonia Demand | IAM | 0 | 0 | 0 | 0 | 0 | 0 | 0 | 0 | 0 | 0 | 0 | 0 | 0 | 0 | 0 | 0 | 0 | 0 | 0 | 0 | 0
Chlorine Demand | ICL | 0 | 0 | 0 | 0 | 0 | 0 | 0 | 0 | 0 | 0 | 0 | 0 | 0 | 0 | 0 | 0 | 0 | 0 | 0 | 0 | 0
Other Chemicals Demand | ICH | 0 | 0 | 0 | 0 | 0 | 0.13685 | 0.86161 | 0 | 0.16129 | 0 | 0.58994 | 0 | 0 | 0 | 0 | 0 | 0 | 0 | 7.1523 | 1.8003 | 10.7023
Cement Demand | ICM | 3.6391 | 0 | 0 | 0 | 0 | 0 | 0.12472 | 0 | 5.8093 | 0 | 0 | 0 | 0 | 0 | 0 | 1.7969 | 0 | 2.2911 | 1.7529 | 0 | 15.4141
Lime Demand | ILM | 0 | 0 | 0 | 0 | 0 | 0 | 0 | 0 | 0 | 0 | 0 | 0 | 0 | 0 | 0 | 0 | 0 | 0 | 0 | 0 | 0
Glass Hollow Demand | IGH | 0 | 0 | 0 | 0 | 0 | 0 | 0 | 0 | 0 | 0 | 0 | 0 | 0 | 0 | 0 | 0 | 0 | 0 | 0 | 0 | 0
Glass Flat Demand | IGF | 0 | 0 | 0 | 0 | 0 | 0 | 0 | 0 | 0 | 0 | 0 | 0 | 0 | 0 | 0 | 0 | 0 | 0 | 0 | 0 | 0
Other Non Metallic Minerals Demand | INM | 0 | 0 | 0 | 0 | 0 | 0.061595 | 1.8869 | 0 | 0.2107 | 0 | 0.7497 | 0 | 0 | 0 | 0 | 0 | 0 | 0 | 0.75125 | 0 | 3.6602
High Quality Paper Demand | IPH | 0 | 0 | 0 | 0 | 0 | 0.0058108 | 0.048953 | 0 | 0.0062945 | 0 | 0.074881 | 0 | 0 | 0 | 0 | 0 | 0 | 0 | 0.46078 | 0 | 0.59672
Low Quality Paper Demand | IPL | 0 | 0 | 0 | 0 | 0 | 0.0058108 | 0.048953 | 0 | 0.0062945 | 0 | 0.074881 | 0 | 0 | 0 | 0 | 0 | 0 | 0 | 0.46078 | 0 | 0.59672
Other Non Ferrous Metals Demand | INF | 0 | 0 | 0 | 0 | 0 | 0.2519 | 0.10421 | 0 | 0.043537 | 0 | 17.6806 | 0 | 0 | 0 | 0 | 0 | 0 | 0 | 2.9657 | 0 | 21.046
Other Non Ferrous Metals.Steam. | INFSTM | 0 | 0 | 0 | 0 | 0 | 0.2519 | 0.10421 | 0 | 0.043537 | 0 | 17.6806 | 0 | 0 | 0 | 0 | 0 | 0 | 0 | 0 | 0 | 18.0803
Other Non Ferrous Metals.Process Heat. | INFPRC | 0 | 0 | 0 | 0 | 0 | 0 | 0 | 0 | 0 | 0 | 0 | 0 | 0 | 0 | 0 | 0 | 0 | 0 | 0 | 0 | 0
Other Non Ferrous Metals.Machine Drive. | INFMCH | 0 | 0 | 0 | 0 | 0 | 0 | 0 | 0 | 0 | 0 | 0 | 0 | 0 | 0 | 0 | 0 | 0 | 0 | 2.9657 | 0 | 2.9657
Other Non Ferrous Metals.Electro-Chemicals. | INFELE | 0 | 0 | 0 | 0 | 0 | 0 | 0 | 0 | 0 | 0 | 0 | 0 | 0 | 0 | 0 | 0 | 0 | 0 | 0 | 0 | 0
Other Non Ferrous Metals.Other Processes. | INFOTH | 0 | 0 | 0 | 0 | 0 | 0 | 0 | 0 | 0 | 0 | 0 | 0 | 0 | 0 | 0 | 0 | 0 | 0 | 0 | 0 | 0
Other Chemicals Demand | ICH | 0 | 0 | 0 | 0 | 0 | 0.13685 | 0.86161 | 0 | 0.16129 | 0 | 0.58994 | 0 | 0 | 0 | 0 | 0 | 0 | 0 | 7.1523 | 1.8003 | 10.7023
Other Chemicals.Steam. | ICHSTM | 0 | 0 | 0 | 0 | 0 | 0.13685 | 0.86161 | 0 | 0.16129 | 0 | 0.58994 | 0 | 0 | 0 | 0 | 0 | 0 | 0 | 0 | 1.8003 | 3.55
Other Chemicals.Process Heat. | ICHPRC | 0 | 0 | 0 | 0 | 0 | 0 | 0 | 0 | 0 | 0 | 0 | 0 | 0 | 0 | 0 | 0 | 0 | 0 | 0 | 0 | 0
Other Chemicals.Machine Drive. | ICHMCH | 0 | 0 | 0 | 0 | 0 | 0 | 0 | 0 | 0 | 0 | 0 | 0 | 0 | 0 | 0 | 0 | 0 | 0 | 7.1523 | 0 | 7.1523
Other Chemicals.Electro-Chemicals. | ICHELE | 0 | 0 | 0 | 0 | 0 | 0 | 0 | 0 | 0 | 0 | 0 | 0 | 0 | 0 | 0 | 0 | 0 | 0 | 0 | 0 | 0
Other Chemicals.Other Processes. | ICHOTH | 0 | 0 | 0 | 0 | 0 | 0 | 0 | 0 | 0 | 0 | 0 | 0 | 0 | 0 | 0 | 0 | 0 | 0 | 0 | 0 | 0
Other Non Metallic Minerals Demand | INM | 0 | 0 | 0 | 0 | 0 | 0.061595 | 1.8869 | 0 | 0.2107 | 0 | 0.7497 | 0 | 0 | 0 | 0 | 0 | 0 | 0 | 0.75125 | 0 | 3.6602
Other Non Metallic Minerals.Steam. | INMSTM | 0 | 0 | 0 | 0 | 0 | 0.061595 | 1.8869 | 0 | 0.2107 | 0 | 0.7497 | 0 | 0 | 0 | 0 | 0 | 0 | 0 | 0 | 0 | 2.9089
Other Non Metallic Minerals.Process Heat. | INMPRC | 0 | 0 | 0 | 0 | 0 | 0 | 0 | 0 | 0 | 0 | 0 | 0 | 0 | 0 | 0 | 0 | 0 | 0 | 0 | 0 | 0
Other Non Metallic Minerals.Machine Drive. | INMMCH | 0 | 0 | 0 | 0 | 0 | 0 | 0 | 0 | 0 | 0 | 0 | 0 | 0 | 0 | 0 | 0 | 0 | 0 | 0.75125 | 0 | 0.75125
Other Non Metallic Minerals.Electro-Chemicals. | INMELE | 0 | 0 | 0 | 0 | 0 | 0 | 0 | 0 | 0 | 0 | 0 | 0 | 0 | 0 | 0 | 0 | 0 | 0 | 0 | 0 | 0
Other Non Metallic Minerals.Other Processes. | INMOTH | 0 | 0 | 0 | 0 | 0 | 0 | 0 | 0 | 0 | 0 | 0 | 0 | 0 | 0 | 0 | 0 | 0 | 0 | 0 | 0 | 0
Other Industries | IOI | 0.77479 | 0.034736 | 0 | 0 | 0 | 4.8314 | 6.0593 | 0 | 0.89398 | 0 | 2.4658 | 0 | 0 | 0 | 0 | 6.5077 | 0 | 0 | 25.6566 | 7.2735 | 54.4978
Other Industries.Steam. | IOISTM | 0.77479 | 0 | 0 | 0 | 0 | 4.8314 | 6.0593 | 0 | 0.89398 | 0 | 2.4658 | 0 | 0 | 0 | 0 | 6.5077 | 0 | 0 | 0 | 7.2735 | 28.8065
Other Industries.Process Heat. | IOIPRC | 0 | 0 | 0 | 0 | 0 | 0 | 0 | 0 | 0 | 0 | 0 | 0 | 0 | 0 | 0 | 0 | 0 | 0 | 0 | 0 | 0
Other Industries.Machine Drive. | IOIMCH | 0 | 0 | 0 | 0 | 0 | 0 | 0 | 0 | 0 | 0 | 0 | 0 | 0 | 0 | 0 | 0 | 0 | 0 | 25.6566 | 0 | 25.6566
Other Industries.Electro-Chemicals. | IOIELE | 0 | 0 | 0 | 0 | 0 | 0 | 0 | 0 | 0 | 0 | 0 | 0 | 0 | 0 | 0 | 0 | 0 | 0 | 0 | 0 | 0
Other Industries.Other Processes. | IOIOTH | 0 | 0 | 0 | 0 | 0 | 0 | 0 | 0 | 0 | 0 | 0 | 0 | 0 | 0 | 0 | 0 | 0 | 0 | 0 | 0 | 0
Total |  | 4.4139 | 0.034736 | 0 | 0 | 0 | 5.2934 | 9.1347 | 0 | 7.1314 | 0 | 21.6358 | 0 | 0 | 0 | 0 | 8.3047 | 0 | 2.2911 | 39.2003 | 10.8741 | 106.5138
XX~FI_T
Attribute | TechName | CommName | 2012
VA_SectFuelCons | VT_IND | INDBIO | 8.3047 |  | Biomass
VA_SectFuelCons | VT_IND | INDCOA | 4.4139 |  | Bituminous Coal
VA_SectFuelCons | VT_IND | INDCOK | 0 |  | Coke | Coke
VA_SectFuelCons | VT_IND | INDCOL | 0.034736 |  | Peat | Hard Coal / Antracite
VA_SectFuelCons | VT_IND | INDGAS | 21.6358 |  | Natural Gas | Coke-Oven Gas
VA_SectFuelCons | VT_IND | INDLFO | 14.4281 |  | LPG | Light Fuel Oil
VA_SectFuelCons | VT_IND | INDHFO | 7.1314 |  | Heavy Fuel Oil
VA_SectFuelCons | VT_IND | INDLPG | 5.2934 |  | LPG
VA_SectFuelCons | VT_IND | INDSLU | 2.2911 |  | Industrial Solid Wastes | Industrial Liquid Wastes
63.5331
|  |  |  | fehlen |  | INDRFG | INDNAP | INDNEU
|  |  |  | mehrfach |  | INDLPG
für BFG wurde Coke Brennstoffeinsatz bilanziert
Note on B4: KanORS: ktoe to PJ
Note on A27: KanORS: According to Eurostat, mainly lubrification and road surfacing.
Note on B73: KanORS: These energy service categories come from the Manufacturing Energy Consumption Survey (MECS) of the US Department of Energy - Energy Information Administration. There are 2 main categories: Indirect Uses-Boiler Fuel: Steam Direct Uses-Total process: Process Heating*, Machine Drive, Electro-Chemical Processes, Other Processes. * Process Heating includes heating, ventilation and air conditionning facilities and excludes steam and hot water.
Note on B80: KanORS: These energy service categories come from the Manufacturing Energy Consumption Survey (MECS) of the US Department of Energy - Energy Information Administration. There are 2 main categories: Indirect Uses-Boiler Fuel: Steam Direct Uses-Total process: Process Heating*, Machine Drive, Electro-Chemical Processes, Other Processes. * Process Heating includes heating, ventilation and air conditionning facilities and excludes steam and hot water.
Note on B87: KanORS: These energy service categories come from the Manufacturing Energy Consumption Survey (MECS) of the US Department of Energy - Energy Information Administration. There are 2 main categories: Indirect Uses-Boiler Fuel: Steam Direct Uses-Total process: Process Heating*, Machine Drive, Electro-Chemical Processes, Other Processes. * Process Heating includes heating, ventilation and air conditionning facilities and excludes steam and hot water.
Note on B94: KanORS: These energy service categories come from the Manufacturing Energy Consumption Survey (MECS) of the US Department of Energy - Energy Information Administration. There are 2 main categories: Indirect Uses-Boiler Fuel: Steam Direct Uses-Total process: Process Heating*, Machine Drive, Electro-Chemical Processes, Other Processes. * Process Heating includes heating, ventilation and air conditionning facilities and excludes steam and hot water.

## IND_Processes
~FI_Process
Sets | TechName | TechDesc | Tact | Tcap | Tslvl | PrimaryCG | Vintage
* | *VT_IND | VT_IND | PJ | PJa
*DMD | IALFINPRO00 | IAL.Finishing Processes.00. | Mt | Mta
*PRE | IALHAHEPF00 | IAL.Hall Heroult.Point Feeders.00. | Mt | Mta
*PRE | IALHAHERG00 | IAL.Hall Heroult.Regular.00. | Mt | Mta
*PRE | IALINERAN00 | IAL.Inert Anodes.00. | Mt | Mta
*PRE | IALRECYCP00 | IAL.Recycled Production.00. | Mt | Mta
*DMD | IAMADVCAP00 | IAM.Advanced Production.CO2 Capture.00. | Mt | Mta
*DMD | IAMADVPRO00 | IAM.Advanced Production.00. | Mt | Mta
*DMD | IAMSTDPRO00 | IAM.Standard Production.00. | Mt | Mta
DMD | ICHDEMAND00 | ICH.Other Chemicals.00. | PJ | PJa
*PRE | ICHELEELC00 | ICH.Other Chemicals.Electro-Chemical Processes.ELC.00 | PJ | PJa
PRE | ICHMCHBIO00 | ICH.Other Chemicals.Machine Drive.BIO.00 | PJ | PJa
PRE | ICHMCHCOA00 | ICH.Other Chemicals.Machine Drive.COA.00 | PJ | PJa
PRE | ICHMCHCOK00 | ICH.Other Chemicals.Machine Drive.COK.00 | PJ | PJa
PRE | ICHMCHELC00 | ICH.Other Chemicals.Machine Drive.ELC.00 | PJ | PJa
PRE | ICHMCHGAS00 | ICH.Other Chemicals.Machine Drive.GAS.00 | PJ | PJa
PRE | ICHMCHHFO00 | ICH.Other Chemicals.Machine Drive.HFO.00 | PJ | PJa
PRE | ICHMCHLFO00 | ICH.Other Chemicals.Machine Drive.LFO.00 | PJ | PJa
PRE | ICHMCHLPG00 | ICH.Other Chemicals.Machine Drive.LPG.00 | PJ | PJa
*PRE | ICHOTH-NRG | ICH: Other energy uses | PJ | PJa
*PRE | ICHPRCBIO00 | ICH.Other Chemicals.Process Heat.BIO.00 | PJ | PJa
*PRE | ICHPRCCOA00 | ICH.Other Chemicals.Process Heat.COA.00 | PJ | PJa
*PRE | ICHPRCCOK00 | ICH.Other Chemicals.Process Heat.COK.00 | PJ | PJa
*PRE | ICHPRCELC00 | ICH.Other Chemicals.Process Heat.ELC.00 | PJ | PJa
*PRE | ICHPRCGAS00 | ICH.Other Chemicals.Process Heat.GAS.00 | PJ | PJa
*PRE | ICHPRCHFO00 | ICH.Other Chemicals.Process Heat.HFO.00 | PJ | PJa
*PRE | ICHPRCLFO00 | ICH.Other Chemicals.Process Heat.LFO.00 | PJ | PJa
*PRE | ICHPRCLPG00 | ICH.Other Chemicals.Process Heat.LPG.00 | PJ | PJa
HPL | ICHSTMBIO00 | ICH.Other Chemicals.Steam.BIO.00 | PJ | GW
HPL | ICHSTMCOA00 | ICH.Other Chemicals.Steam.COA.00 | PJ | GW
HPL | ICHSTMCOK00 | ICH.Other Chemicals.Steam.COK.00 | PJ | GW
HPL | ICHSTMELC00 | ICH.Other Chemicals.Steam.ELC.00 | PJ | GW
HPL | ICHSTMGAS00 | ICH.Other Chemicals.Steam.GAS.00 | PJ | GW
HPL | ICHSTMHFO00 | ICH.Other Chemicals.Steam.HFO.00 | PJ | GW
HPL | ICHSTMHTH00 | ICH.Other Chemicals.Steam.HTH.00 | PJ | GW
HPL | ICHSTMLFO00 | ICH.Other Chemicals.Steam.LFO.00 | PJ | GW
HPL | ICHSTMLPG00 | ICH.Other Chemicals.Steam.LPG.00 | PJ | GW
*DMD | ICLADVPRO00 | ICL.Advanced Membrane Production.00. | Mt | Mta
*PRE | ICLHTHELH00 | Generic industrial boiler forCL.HFO | Mt | Mta
*DMD | ICLSTDPRO00 | ICL.Standard Membrane Production.00. | Mt | Mta
*DMD | ICLSTDPRO01 | ICL.Standard mercury Production.00. | Mt | Mta
*DMD | ICLSTDPRO02 | ICL.Standard diaphragm Production.00. | Mt | Mta
PRE | ICMDRYPRD00 | ICM.Dry Process Production.00. | Mt | Mta
DMD | ICMFINPRO00 | ICM.Finishing Processes.00. | Mt | Mta
PRE | ICMPRCCOA00 | ICM.Generic fuel kiln.COA | PJ | PJa
PRE | ICMPRCGAS00 | ICM.Generic fuel kiln.GAS | PJ | PJa
PRE | ICMPRCHFO00 | ICM.Generic fuel kiln.HFO | PJ | PJa
PRE | ICMWETPRD00 | ICM.Wet Process Production.00. | Mt | Mta
*DMD | ICUFINPRO00 | ICU.Finishing Processes.00. | Mt | Mta
*PRE | ICUOREPRD00 | ICU.Copper Production.00. | Mt | Mta
*PRE | ICURECPRD00 | ICU.Copper Recycling.00. | Mt | Mta
DMD | IGFFLATGL00 | IGF.Glass Flat.00. | Mt | Mta
DMD | IGHHOLLOW00 | IGH.Glass Hollow.00. | Mt | Mta
DMD | IGHRECYCL00 | IGH.Glass Recycling.00. | Mt | Mta
*PRE | IISAODFUR00 | IIS.Argon Oxygen Furnace AOD.Regular.00. | Mt | Mta
*PRE | IISBLAFUR00 | IIS.Iron Blast Furnace.00. | Mt | Mta |  | MISRIR
*PRE | IISBOXFUR00 | IIS.Blast Oxygen Furnace BOF.Regular.00. | Mt | Mta
*PRE | IISBOXSCR00 | IIS.Blast Oxygen Furnace BOF.Scrap.00. | Mt | Mta
*PRE | IISCOREXP00 | IIS.COREX.00. | Mt | Mta |  | MISRIR
*PRE | IISCUPOLA00 | IIS.Cast Iron Cupola.00. | Mt | Mta
*PRE | IISCYCFUR00 | IIS.Cyclone Convertor Furnace CCF.00. | Mt | Mta |  | MISRIR
*PRE | IISDRIEAF00 | IIS.EAF for DRI.00. | Mt | Mta
*PRE | IISDRISPN00 | IIS.Sponge Iron for DRI.00. | Mt | Mta
*PRE | IISELAFUR00 | IIS.Electric Arc Furnace.00. | Mt | Mta
*PRE | IISFECRFR00 | IIS.Ferrochrome Smelting Furnace.00. | Mt | Mta |  | MISRFC
*DMD | IISFINPRO00 | IIS.Finishing Processes.00. | Mt | Mta
*PRE | IISPELLET00 | IIS.Pellet Production.00. | Mt | Mta
*PRE | IISSINTER00 | IIS.Sinter Production.00. | Mt | Mta
PRE | ILMPRCCOA00 | ILM.Generic fuel kiln.COA | PJ | PJa
PRE | ILMPRCCOG00 | ILM.Generic fuel kiln.COG | PJ | PJa
PRE | ILMPRCGAS00 | ILM.Generic fuel kiln.GAS | PJ | PJa
PRE | ILMPRCHFO00 | ILM.Generic fuel kiln.HFO | PJ | PJa
DMD | ILMQLMPRO00 | ILM.Quick Lime Production.00. | Mt | Mta
PRE | INDBIO_INF | Fuel Tech - Biomass (IND) | PJ | PJa
PRE | INDCOA_INF | Fuel Tech - Hard Coal (IND) | PJ | PJa
PRE | INDCOH_INF | Fuel Tech - Brown Coal (IND) | PJ | PJa
PRE | INDCOK_INF | Fuel Tech - Coke (IND) | PJ | PJa
PRE | INDELC_INF | Fuel Tech - Electricity (IND) | PJ | GW | DAYNITE
PRE | INDGAS_INF | Fuel Tech - Natural Gas (IND) | PJ | PJa | SEASON
PRE | INDGEO_INF | Fuel Tech - Geothermal (IND) | PJ | PJa
PRE | INDHET_INF | Fuel Tech Base-year- High Temperature Heat (IND) | PJ | GW | SEASON
PRE | INDHFO_INF | Fuel Tech - Heavy Fuel Oil (IND) | PJ | PJa
PRE | INDLFO_INF | Fuel Tech - Light Fuel Oil (IND) | PJ | PJa
PRE | INDLPG_INF | Fuel Tech - Liquified Petroleum Gas (IND) | PJ | PJa
PRE | INDNAP_INF | Fuel Tech - Naphtha (IND) | PJ | PJa
PRE | INDNEU_INF | Fuel Tech - Non Energy (IND) | PJ | PJa
PRE | INDPEA_INF | Fuel Tech - Lignite (IND) | PJ | PJa
PRE | INDRFG_INF | Fuel Tech - Refinery Gas (IND) | PJ | PJa
PRE | INDSOL_INF | Fuel Tech - Solar (IND) | PJ | PJa
PRE | INDWASL_INF | Fuel Tech - Industrial Waste-Sludge (IND) | PJ | PJa
PRE | INDWASS_INF | Fuel Tech - Solid Waste (IND) | PJ | PJa
DMD | INFDEMAND00 | INF.Other Non Ferrous Metals.00. | PJ | PJa
*PRE | INFELEELC00 | INF.Other Non Ferrous Metals.Electro-Chemical Processes.ELC.00 | PJ | PJa
PRE | INFMCHBIO00 | INF.Other Non Ferrous Metals.Machine Drive.BIO.00 | PJ | PJa
PRE | INFMCHCOA00 | INF.Other Non Ferrous Metals.Machine Drive.COA.00 | PJ | PJa
PRE | INFMCHCOK00 | INF.Other Non Ferrous Metals.Machine Drive.COK.00 | PJ | PJa
PRE | INFMCHELC00 | INF.Other Non Ferrous Metals.Machine Drive.ELC.00 | PJ | PJa
PRE | INFMCHGAS00 | INF.Other Non Ferrous Metals.Machine Drive.GAS.00 | PJ | PJa
PRE | INFMCHHFO00 | INF.Other Non Ferrous Metals.Machine Drive.HFO.00 | PJ | PJa
PRE | INFMCHLFO00 | INF.Other Non Ferrous Metals.Machine Drive.LFO.00 | PJ | PJa
PRE | INFMCHLPG00 | INF.Other Non Ferrous Metals.Machine Drive.LPG.00 | PJ | PJa
*PRE | INFOTH-NRG | INF: Other energy uses | PJ | PJa
*PRE | INFPRCBIO00 | INF.Other Non Ferrous Metals.Process Heat.BIO.00 | PJ | PJa
*PRE | INFPRCCOA00 | INF.Other Non Ferrous Metals.Process Heat.COA.00 | PJ | PJa
*PRE | INFPRCCOK00 | INF.Other Non Ferrous Metals.Process Heat.COK.00 | PJ | PJa
*PRE | INFPRCELC00 | INF.Other Non Ferrous Metals.Process Heat.ELC.00 | PJ | PJa
*PRE | INFPRCGAS00 | INF.Other Non Ferrous Metals.Process Heat.GAS.00 | PJ | PJa
*PRE | INFPRCHFO00 | INF.Other Non Ferrous Metals.Process Heat.HFO.00 | PJ | PJa
*PRE | INFPRCLFO00 | INF.Other Non Ferrous Metals.Process Heat.LFO.00 | PJ | PJa
*PRE | INFPRCLPG00 | INF.Other Non Ferrous Metals.Process Heat.LPG.00 | PJ | PJa
HPL | INFSTMBIO00 | INF.Other Non Ferrous Metals.Steam.BIO.00 | PJ | GW
HPL | INFSTMCOA00 | INF.Other Non Ferrous Metals.Steam.COA.00 | PJ | GW
HPL | INFSTMCOK00 | INF.Other Non Ferrous Metals.Steam.COK.00 | PJ | GW
HPL | INFSTMELC00 | INF.Other Non Ferrous Metals.Steam.ELC.00 | PJ | GW
HPL | INFSTMGAS00 | INF.Other Non Ferrous Metals.Steam.GAS.00 | PJ | GW
HPL | INFSTMHFO00 | INF.Other Non Ferrous Metals.Steam.HFO.00 | PJ | GW
HPL | INFSTMHTH00 | INF.Other Non Ferrous Metals.Steam.HTH.00 | PJ | GW
HPL | INFSTMLFO00 | INF.Other Non Ferrous Metals.Steam.LFO.00 | PJ | GW
HPL | INFSTMLPG00 | INF.Other Non Ferrous Metals.Steam.LPG.00 | PJ | GW
DMD | INMDEMAND00 | INM.Other Non Metallic Minerals.00. | PJ | PJa
*PRE | INMELEELC00 | INM.Other Non Metallic Minerals.Electro-Chemical Processes.ELC.00 | PJ | PJa | DAYNITE
PRE | INMMCHBIO00 | INM.Other Non Metallic Minerals.Machine Drive.BIO.00 | PJ | PJa
PRE | INMMCHCOA00 | INM.Other Non Metallic Minerals.Machine Drive.COA.00 | PJ | PJa
PRE | INMMCHCOK00 | INM.Other Non Metallic Minerals.Machine Drive.COK.00 | PJ | PJa
PRE | INMMCHELC00 | INM.Other Non Metallic Minerals.Machine Drive.ELC.00 | PJ | PJa
PRE | INMMCHGAS00 | INM.Other Non Metallic Minerals.Machine Drive.GAS.00 | PJ | PJa
PRE | INMMCHHFO00 | INM.Other Non Metallic Minerals.Machine Drive.HFO.00 | PJ | PJa
PRE | INMMCHLFO00 | INM.Other Non Metallic Minerals.Machine Drive.LFO.00 | PJ | PJa
PRE | INMMCHLPG00 | INM.Other Non Metallic Minerals.Machine Drive.LPG.00 | PJ | PJa
*PRE | INMOTH-NRG | INM: Other energy uses | PJ | PJa
*PRE | INMPRCBIO00 | INM.Other Non Metallic Minerals.Process Heat.BIO.00 | PJ | PJa
*PRE | INMPRCCOA00 | INM.Other Non Metallic Minerals.Process Heat.COA.00 | PJ | PJa
*PRE | INMPRCCOK00 | INM.Other Non Metallic Minerals.Process Heat.COK.00 | PJ | PJa
*PRE | INMPRCELC00 | INM.Other Non Metallic Minerals.Process Heat.ELC.00 | PJ | PJa
*PRE | INMPRCGAS00 | INM.Other Non Metallic Minerals.Process Heat.GAS.00 | PJ | PJa
*PRE | INMPRCHFO00 | INM.Other Non Metallic Minerals.Process Heat.HFO.00 | PJ | PJa
*PRE | INMPRCLFO00 | INM.Other Non Metallic Minerals.Process Heat.LFO.00 | PJ | PJa
*PRE | INMPRCLPG00 | INM.Other Non Metallic Minerals.Process Heat.LPG.00 | PJ | PJa
HPL | INMSTMBIO00 | INM.Other Non Metallic Minerals.Steam.BIO.00 | PJ | GW
HPL | INMSTMCOA00 | INM.Other Non Metallic Minerals.Steam.COA.00 | PJ | GW
HPL | INMSTMCOK00 | INM.Other Non Metallic Minerals.Steam.COK.00 | PJ | GW
HPL | INMSTMELC00 | INM.Other Non Metallic Minerals.Steam.ELC.00 | PJ | GW
HPL | INMSTMGAS00 | INM.Other Non Metallic Minerals.Steam.GAS.00 | PJ | GW
HPL | INMSTMHFO00 | INM.Other Non Metallic Minerals.Steam.HFO.00 | PJ | GW
HPL | INMSTMHTH00 | INM.Other Non Metallic Minerals.Steam.HTH.00 | PJ | GW
HPL | INMSTMLFO00 | INM.Other Non Metallic Minerals.Steam.LFO.00 | PJ | GW
HPL | INMSTMLPG00 | INM.Other Non Metallic Minerals.Steam.LPG.00 | PJ | GW
DMD | IOIDEMAND00 | IOI.Other Industries.00. | PJ | PJa
*PRE | IOIELEELC00 | IOI.Other Industries.Electro-Chemical Processes.ELC.00 | PJ | PJa
PRE | IOIMCHBIO00 | IOI.Other Industries.Machine Drive.BIO.00 | PJ | PJa
PRE | IOIMCHCOA00 | IOI.Other Industries.Machine Drive.COA.00 | PJ | PJa
PRE | IOIMCHCOK00 | IOI.Other Industries.Machine Drive.COK.00 | PJ | PJa
PRE | IOIMCHELC00 | IOI.Other Industries.Machine Drive.ELC.00 | PJ | PJa
PRE | IOIMCHGAS00 | IOI.Other Industries.Machine Drive.GAS.00 | PJ | PJa
PRE | IOIMCHHFO00 | IOI.Other Industries.Machine Drive.HFO.00 | PJ | PJa
PRE | IOIMCHLFO00 | IOI.Other Industries.Machine Drive.LFO.00 | PJ | PJa
PRE | IOIMCHLPG00 | IOI.Other Industries.Machine Drive.LPG.00 | PJ | PJa
*PRE | IOIOTH-NRG | IOI: Other energy uses | PJ | PJa
*PRE | IOIPRCBIO00 | IOI.Other Industries.Process Heat.BIO.00 | PJ | PJa
*PRE | IOIPRCCOA00 | IOI.Other Industries.Process Heat.COA.00 | PJ | PJa
*PRE | IOIPRCCOK00 | IOI.Other Industries.Process Heat.COK.00 | PJ | PJa
*PRE | IOIPRCELC00 | IOI.Other Industries.Process Heat.ELC.00 | PJ | PJa
*PRE | IOIPRCGAS00 | IOI.Other Industries.Process Heat.GAS.00 | PJ | PJa
*PRE | IOIPRCHFO00 | IOI.Other Industries.Process Heat.HFO.00 | PJ | PJa
*PRE | IOIPRCLFO00 | IOI.Other Industries.Process Heat.LFO.00 | PJ | PJa
*PRE | IOIPRCLPG00 | IOI.Other Industries.Process Heat.LPG.00 | PJ | PJa
HPL | IOISTMBIO00 | IOI.Other Industries.Steam.BIO.00 | PJ | GW
HPL | IOISTMCOA00 | IOI.Other Industries.Steam.COA.00 | PJ | GW
HPL | IOISTMCOK00 | IOI.Other Industries.Steam.COK.00 | PJ | GW
HPL | IOISTMELC00 | IOI.Other Industries.Steam.ELC.00 | PJ | GW
HPL | IOISTMGAS00 | IOI.Other Industries.Steam.GAS.00 | PJ | GW
HPL | IOISTMHFO00 | IOI.Other Industries.Steam.HFO.00 | PJ | GW
HPL | IOISTMHTH00 | IOI.Other Industries.Steam.HTH.00 | PJ | GW
HPL | IOISTMLFO00 | IOI.Other Industries.Steam.LFO.00 | PJ | GW
HPL | IOISTMLPG00 | IOI.Other Industries.Steam.LPG.00 | PJ | GW
DMD | IPPHIGQUA00 | IPP.High Quality Paper Production.00. | Mt | Mta
PRE | IPPHTHBIO00 | IPP.Generic fuel kiln.BIO | Mt | Mta
PRE | IPPHTHGAS00 | IPP.Generic fuel kiln.GAS | Mt | Mta
PRE | IPPHTHHFO00 | IPP.Generic fuel kiln.HFO | Mt | Mta
DMD | IPPLOWQUA00 | IPP.Low Quality Paper Production.00. | Mt | Mta
PRE | IPPPUPCHE00 | IPP.Chemical Pulp Production.00. | Mt | Mta |  | MPPPUP
PRE | IPPPUPMEC00 | IPP.Mechanical Pulp Production.00. | Mt | Mta
PRE | IPPPUPRYC00 | IPP.Recycling Pulp Production.00. | Mt | Mta
*DMD | NECDEMAND00 | NEC.Non Energy Consumption.Chemicals.00. | PJ | PJa
DMD | NEODEMAND00 | NEO.Non Energy Consumption.Others.00. | PJ | PJa
MIN | MINMISORE1 | Source Iron&Steel: Ore | t
MIN | MINMISSCR1 | Source Iron&Steel: Scrap Iron | t
MIN | MINMISOXY1 | Source Iron&Steel: Oxygen | t
MIN | MINMISQLI1 | Source Iron&Steel: Quick Lime | t
MIN | MINMALBAU1 | Source Aluminium: Bauxite | t
MIN | MINMALSCR1 | Source Aluminium: Scrap | t
MIN | MINMCUORE1 | Source Copper: Ore | t
MIN | MINMCUSCR1 | Source Copper: Scrap | t
MIN | MINMLMSTN1 | Source Lime: Limestone | t
MIN | MINMGHRYC1 | Source Glass: Recycled | t
MIN | MINMPPWOO1 | Source Paper: Wood | t
MIN | MINMPPRYC1 | Source Paper: Recycled | t
MIN | MINMPPNOH1 | Source Paper: Sodium Hydraxide | t
MIN | MINMPPOXY1 | Source Paper: Oxygen | t
MIN | MINMPPKAO1 | Source Paper: Kaolin | t
MIN | MINMPPGYP1 | Source Paper: Gypsum | t

## IND_Fuel
1.2
Base-year infrastructure for industrial fuels |  |  | ~FI_T
TechName | TechDesc | Comm-IN | Comm-OUT | EFF | Share~FX~2018 | Share~UP~2019 | Share~UP~0 | INVCOST | DELIV | VAROM | FIXOM | Pasti~2018 | CAP_BND~LO~2050 | Life
|  |  | \I: UNITS |  |  |  | I/E rule | Euro/GJ-Yr | Euro/GJ | Euro/GJ | Euro/GJ-Yr | PJ-Yr | PJ-Yr | Yr
INDCOA_INF | Fuel Tech - Hard Coal (IND) | COABIT |  | 1 | [7 empty] | 5.2967 | 5.2967
INDCOA
INDPEA_INF | Fuel Tech - Lignite (IND) | PEAT |  | 1 | [7 empty] | 0.041684
INDPEA
INDCOH_INF | Fuel Tech - Brown Coal (IND) | COAHAR |  | 1 | [7 empty] | 0 | 0
INDCOH
INDCOK_INF | Fuel Tech - Coke (IND) | COACOK |  | 1 | [7 empty] | 0 | 0
INDCOK
INDRFG_INF | Fuel Tech - Refinery Gas (IND) | OILRFG |  | 1 | [7 empty] | 0 | 0
INDRFG
INDLPG_INF | Fuel Tech - Liquified Petroleum Gas (IND) | OILLPG |  | 1 | [7 empty] | 6.352 | 6.352
INDLPG
INDLFO_INF | Fuel Tech - Light Fuel Oil (IND) | OILGSL |  | 1 | 0 | 0 | 5 |  |  |  |  | 10.9616 | 10.9616
|  | OILKER |  |  | 0.43388 | 0.43388 | 5
|  | OILDST |  |  | 0.56612
INDLFO
INDNAP_INF | Fuel Tech - Naphtha (IND) | OILNAP |  | 1 | [7 empty] | 0 | 0
INDNAP
INDHFO_INF | Fuel Tech - Heavy Fuel Oil (IND) | OILHFO |  | 1 | [7 empty] | 8.5576 | 8.5576
|  | OILCOK |  |  | 0.82844
INDHFO
INDNEU_INF | Fuel Tech - Non Energy (IND) | OILNEU |  | 1 | [7 empty] | 0 | 0
INDNEU
INDGAS_INF | Fuel Tech - Natural Gas (IND) | GASNAT |  | 1 |  | 1 | 5 |  |  |  |  | 25.963 | 25.963
INDGAS
*=CONCATENATE(E32,"_INF") | Fuel Tech - Coke Oven Gas (IND) | GASCOG |  | 1 | [7 empty] | 0 | 0
* |  |  | INDCOG
*=CONCATENATE(E34,"_INF") | Fuel Tech - Blast Furnace Gas (IND) | GASBFG |  | 1 | [7 empty] | 0 | 0
* |  |  | INDBFG
INDSOL_INF | Fuel Tech - Solar (IND) | RENSOL |  | 1 | [7 empty] | 0 | 0
INDSOL
INDGEO_INF | Fuel Tech - Geothermal (IND) | RENGEO |  | 1 | [7 empty] | 0 | 0
INDGEO
INDBIO_INF | Fuel Tech - Biomass (IND) | BIOWOO, BIOWCH, BIOWPE |  | 1 |  | 1 | 5 |  |  |  |  | 9.9656 | 9.9656
|  | BIOGAS1G, BIOGAS2G |  |  | 0.01127 | 0.01127 | 5
INDBIO
INDWASS_INF | Fuel Tech - Solid Waste (IND) | BIOMSW1 |  | 1 | [7 empty] | 0 | 0
INDWASS
INDWASL_INF | Fuel Tech - Industrial Waste-Sludge (IND) | BIOMSW2 |  | 1 | [7 empty] | 2.7494 | 2.7494
INDWASL
*=CONCATENATE(E47,"_INF") | Fuel Tech - Hydro (IND) | RENHYD |  | 1
* |  |  | INDHYD
*=CONCATENATE(E49,"_INF") | Fuel Tech - Wind (IND) | RENWIND |  | 1
* |  |  | INDWIN
New infrastructure for industrial fuels |  |  | Deact
TechName | TechDesc | Comm-IN | Comm-OUT | EFF | *Share~FX | Share~UP~2019 | INVCOST | Life | DELIV | START
|  |  | \I: UNITS |  |  |  | Euro/GJ-Yr | Yr | Euro/GJ
INDCOA01 | Fuel Tech New - Hard Coal (IND) | COABIT |  | 1 | [5 empty] | 2013
INDCOA
INDPEA01 | Fuel Tech New - Lignite (IND) | PEAT |  | 1 | [5 empty] | 2013
INDPEA
INDCOH01 | Fuel Tech New - Brown Coal (IND) | COAHAR |  | 1 | [5 empty] | 2013
INDCOH
INDCOK01 | Fuel Tech New - Coke (IND) | COACOK |  | 1 | [5 empty] | 2013
INDCOK
INDRFG01 | Fuel Tech New - Refinery Gas (IND) | OILRFG |  | 1 | [5 empty] | 2013
INDRFG
INDLPG01 | Fuel Tech New - Liquified Petroleum Gas (IND) | OILLPG |  | 1 | [5 empty] | 2013
INDLPG
INDLFO01 | Fuel Tech New - Light Fuel Oil (IND) | OILGSL |  | 1 | 0 | 0 |  |  |  | 2013
|  | OILKER |  |  | 0.43388 | 0.43388
OILDST
| \I: Ignore this row | OILCOK |  |  | 0.64676 | 0.5
INDLFO
INDNAP01 | Fuel Tech New - Naphtha (IND) | OILNAP |  | 1 | [5 empty] | 2013
INDNAP
INDHFO01 | Fuel Tech New - Heavy Fuel Oil (IND) | OILHFO |  | 1 | [5 empty] | 2013
|  | OILCOK |  |  | 0.82844
INDHFO
INDNEU01 | Fuel Tech New - Non Energy (IND) | OILNEU |  | 1 | [5 empty] | 2013
INDNEU
INDGAS01 | Fuel Tech New - Natural Gas (IND) | GASNAT |  | 1 | 1.5282 | 1 |  |  |  | 2013
INDGAS
*=CONCATENATE(E83,"01") | Fuel Tech New - Coke Oven Gas (IND) | GASCOG |  | 1 | [5 empty] | 2013
* |  |  | INDCOG
*=CONCATENATE(E86,"01") | Fuel Tech New - Blast Furnace Gas (IND) | GASBFG |  | 1 | [5 empty] | 2013
* |  |  | INDBFG
INDSOL01 | Fuel Tech New - Solar (IND) | RENSOL |  | 1 | [5 empty] | 2013
INDSOL
INDGEO01 | Fuel Tech New - Geothermal (IND) | RENGEO |  | 1 | [5 empty] | 2013
INDGEO
INDBIO01 | Fuel Tech New - Wood Products (IND) | BIOWOO, BIOWCH, BIOWPE |  | 1 | 0.98873 | 1 |  |  |  | 2013
|  | BIOGAS1G, BIOGAS2G |  |  | 0.01127 | 0.01127
INDBIO
*=CONCATENATE(E95,"01") | Fuel Tech New - Municipal Waste (IND) | 0 |  | 1 | [5 empty] | 2013
* |  |  | INDWASS
INDWASL01 | Fuel Tech New - Industrial Waste-Sludge (IND) | 0 |  | 1 | [5 empty] | 2013
INDWASL
INDHYD01 | Fuel Tech New - Hydro (IND) | #REF! |  | 1 | [5 empty] | 2013
INDHYD
INDWIN01 | Fuel Tech New - Wind (IND) | #REF! |  | 1 | [5 empty] | 2013
INDWIN
Base-year infrastructure for industrial electricity |  |  | ~FI_T
TechName | TechDesc | Comm-IN | Comm-OUT | EFF | Share~FX | Share~FX~2050 | VAROM | FIXOM | DELIV | Cap2Act
|  |  | \I: UNITS |  |  |  | Euro/GJ | Euro/kW | Euro/GJ | GJ/kW
INDELC_INF | Fuel Tech - Electricity (IND) | ELCC |  | 1 | 0.7 | 0.7 |  |  |  | 31.536 |  |  | same share as NL
|  | ELCD |  |  | 0.3 | 0.3
INDELC
Base-year infrastructure for industrial heat |  |  | ~FI_T
TechName | TechDesc | Comm-IN | Comm-OUT | EFF | Share~UP | Share~UP~0 | VAROM | FIXOM | Stock | Stock~2050 | DELIV | Cap2Act | AFA
INDHET_INF | Fuel Tech Base-year- High Temperature Heat (IND) | ELCH |  | 1 |  |  |  |  | 1.0358 | 1.0358 |  | 31.536 | 0.33333
|  |  | INDHTH |  | 1 | 5
* |  |  | IISHTH |  | 1 | 5
* |  |  | IPPHTH |  | 1 | 5
New infrastructure for industrial heat |  |  | Not Used; Existing cap assumed constant over the horizon
TechName | TechDesc | Comm-IN | Comm-OUT | EFF | Share~UP | INVCOST | Life | DELIV | START | Cap2Act
INDHTH01 | Fuel Tech New - High Temperature Heat (IND) | ELCH |  | 1 |  |  |  |  | 2013 | 31.536
|  |  | INDHTH |  | 1
|  |  | IISHTH |  | 1
|  |  | IPPHTH |  | 1
Note on N2: KanORS: This coefficient represents the possibility of expanding the existing supply infrastructure without additional investments.
Note on H4: KanORS: To allow flexible sector fuel production after the base year.
Note on N4: KanORS: This represents the existing infrastructure like gas pipelines and low temperature heat grids. This approach should be used for all those fuels which have significant infrastructure requirement for distribution.
Note on H54: KanORS: To allow flexible sector fuel production after the base year.
Note on K112: KanORS: These bounds represent the size of the existing infrastructure like gas pipelines and low temperature heat grids. They should be applied only to those fuels where this consideration applies; for example, electricity should be left out, as it is already accessible to all consumers in the developed world.

## IND_Commodities
Commodities - Industry
~FI_Comm
Csets | CommName | CommDesc | Unit | LimType | CTSLvl | PeakTS | Ctype
NRG | INDCOA | Bituminous Coal (IND) | PJ
| INDPEA | Peat (IND) | PJ
| INDCOH | Hard Coal / Antracite (IND) | PJ
| INDCOK | Coke (IND) | PJ
| INDRFG | Refinary Gas (IND) | PJ
| INDLPG | Liquified Petroleum Gas (IND) | PJ
| INDLFO | Light Fuel Oil (IND) | PJ
| INDNAP | Naphtha (IND) | PJ
| INDHFO | Heavy Fuel Oil (IND) | PJ
| INDNEU | Non Energy (IND) | PJ
| INDGAS | Natural Gas (IND) | PJ
| INDCOG | Coke Oven Gas (IND) | PJ
| INDBFG | Blast Furnace Gas (IND) | PJ
| INDSOL | Solar (IND) | PJ
| INDGEO | Geothermal (IND) | PJ
| INDBIO | Biomass (IND) | PJ
| INDWASS | Industrial Solid Waste (IND) | PJ
| INDWASL | Industrial Liquid Waste (IND) | PJ
* | INDHYD | Hydro (IND) | PJ
* | INDWIN | Wind (IND) | PJ
| INDELC | Electricity (IND) | PJ |  | DAYNITE |  | ELC
| INDHTH | High Temperature Heat for IND | PJ |  | SEASON |  | HTHEAT
| INDLTH | Low Temperature Heat for IND | PJ |  | SEASON |  | LTHEAT
| IISHTH | High Temperature Heat for IIS (IND) | PJ |  | SEASON |  | HTHEAT
| IALHTH | High Temperature Heat for IAL (IND) | PJ |  | SEASON |  | HTHEAT
| ICUHTH | High Temperature Heat for ICU (IND) | PJ |  | SEASON |  | HTHEAT
| INFHTH | High Temperature Heat for INF (IND) | PJ |  | SEASON |  | HTHEAT
| IAMHTH | High Temperature Heat for IAM (IND) | PJ |  | SEASON |  | HTHEAT
| ICLHTH | High Temperature Heat for ICL (IND) | PJ |  | SEASON |  | HTHEAT
| ICHHTH | High Temperature Heat for ICH (IND) | PJ |  | SEASON |  | HTHEAT
| ICMHTH | High Temperature Heat for ICM (IND) | PJ |  | SEASON |  | HTHEAT
| ILMHTH | High Temperature Heat for ILM (IND) | PJ |  | SEASON |  | HTHEAT
| IGHHTH | High Temperature Heat for IGH (IND) | PJ |  | SEASON |  | HTHEAT
| IGFHTH | High Temperature Heat for IGF (IND) | PJ |  | SEASON |  | HTHEAT
| INMHTH | High Temperature Heat for INM (IND) | PJ |  | SEASON |  | HTHEAT
| IPPHTH | High Temperature Heat for IPH and IPL (IND) | PJ |  | SEASON |  | HTHEAT
| IPPPRC | Process Heat for IPH and IPL (IND) | PJ |  |  |  | HTHEAT
| IOIHTH | High Temperature Heat for IOI (IND) | PJ |  | SEASON |  | HTHEAT
| REFHTH | High Temperature Heat for refineries (IND) | PJ |  | SEASON |  | HTHEAT
| INDHH2 | Hydrogen (IND) | PJ
MAT | MISORE | Iron and Steel: Ore | Mt | LO
| MISPLT | Iron and Steel: Pellet | Mt | LO
| MISSNT | Iron and Steel: Sinter | Mt | LO
| MISRIR | Iron and Steel: Raw Iron | Mt | LO
| MISDIR | Iron and Steel: DRI Iron | Mt | LO
| MISSCR | Iron and Steel: Scrap Iron | Mt | LO
| MISBFS | Iron and Steel: Blast Furnace Slag | Mt | LO
| MISOXY | Iron and Steel: Oxygen | Mt | LO
| MISQLI | Iron and Steel: Quick Lime | Mt | LO
| MISRFC | Iron and Steel: Ferrochrome | Mt | LO
| MISCST | Iron and Steel: Crude Steel | Mt | LO
| MALBAU | Aluminium: Bauxite | Mt | LO
| MALSCR | Aluminium: Scrap | Mt | LO
| MALCAL | Aluminium: Crude | Mt | LO
| MCUORE | Copper: Ore | Mt | LO
| MCUSCR | Copper: Scrap | Mt | LO
| MCUSCU | Copper: Secondary | Mt | LO
| MCMCLK | Cement: Clinker | Mt | LO
| MLMSTN | Lime: Limestone | Mt | LO
| MGHRYC | Glass: Recycled | Mt | LO
| MPPWOO | Paper: Wood | Mt | LO
| MPPRYC | Paper: Recycled | Mt | LO
| MPPNOH | Paper: Sodium Hydraxide | Mt | LO
| MPPOXY | Paper: Oxygen | Mt | LO
| MPPPUP | Paper: Pulp | Mt | LO
NRG | INDBLQ | Paper: Black Liquor | PJ
MAT | MPPKAO | Paper: Kaolin | Mt | LO
| MPPGYP | Paper: Gypsum | Mt | LO
ENV | INDCO2N | Carbon Dioxide - Combustion (IND) | kt
| INDCH4N | Methane (IND) | kt
| INDSO2N | Sulphur Oxides (IND) | kt
| INDNOXN | Nitrogen Oxide (IND) | kt
| INDPM10 | Particulate Matter <10 µm (IND) | kt
| INDPM25 | Particulate Matter <2.5 µm (IND) | kt
| INDPMBN | Particulate 10 - Combustion (IND) | kt
| INDVOCN | Volatile Organic Compounds - Combustion (IND) | kt
| INDSF6N | Sulphur Hexafluoride - Combustion (IND) | kg
| INDCXFN | Fluoro Carbons - Combustion (IND) | kg
ENV | INDCO2P | Carbon Dioxide - Process (IND) | kt
DEM | IIS | Iron and Steel Demand | Mt
| IAL | Aluminium Demand | Mt
| ICU | Copper Demand | Mt
| INF | Other Non Ferrous Metals Demand | PJ
| IAM | Ammonia Demand | Mt
| ICL | Chlorine Demand | Mt
| ICH | Other Chemicals Demand | PJ
| ICM | Cement Demand | Mt
| ILM | Lime Demand | Mt
| IGH | Glass Hollow Demand | Mt
| IGF | Glass Flat Demand | Mt
| INM | Other Non Metallic Minerals Demand | PJ
| IPH | High Quality Paper Demand | Mt
| IPL | Low Quality Paper Demand | Mt
| IOI | Other Industries | PJ
| NEC | Non Energy Consumption - Chemicals | PJ
| NEO | Non Energy Consumption - Others | PJ
NRG | INFSTM | Other Non Ferrous Metals.Steam. | PJ |  | SEASON
| INFPRC | Other Non Ferrous Metals.Process Heat. | PJ
| INFMCH | Other Non Ferrous Metals.Machine Drive. | PJ
| INFELE | Other Non Ferrous Metals.Electro-Chemicals. | PJ
| INFOTH | Other Non Ferrous Metals.Other Processes. | PJ
| ICHSTM | Other Chemicals.Steam. | PJ |  | SEASON
| ICHPRC | Other Chemicals.Process Heat. | PJ
| ICHMCH | Other Chemicals.Machine Drive. | PJ
| ICHELE | Other Chemicals.Electro-Chemicals. | PJ
| ICHOTH | Other Chemicals.Other Processes. | PJ
| INMSTM | Other Non Metallic Minerals.Steam. | PJ |  | SEASON
| INMPRC | Other Non Metallic Minerals.Process Heat. | PJ
| INMMCH | Other Non Metallic Minerals.Machine Drive. | PJ
| INMELE | Other Non Metallic Minerals.Electro-Chemicals. | PJ
| INMOTH | Other Non Metallic Minerals.Other Processes. | PJ
| IOISTM | Other Industries.Steam. | PJ |  | SEASON
| IOIPRC | Other Industries.Process Heat. | PJ
| IOIMCH | Other Industries.Machine Drive. | PJ
| IOIELE | Other Industries.Electro-Chemicals. | PJ
| IOIOTH | Other Industries.Other Processes. | PJ
| ICMPRC | Cement.Process Heat. | PJ
| ILMPRC | Lime.Process Heat. | PJ

## CHP
All data are elaborated in the SubRes_IND-CHP_trans
Version updated from Wouter and Mauri 27 March 2013
|  | Part of CHP fuel input subtracted from the table 'Base-year data aggregated by sector fuel (PJ)' | [6 empty] | Heat generated from CHP added to the table 'Base-year data aggregated by sector fuel (PJ)' | [5 empty] | Part of CHP fuel input subtracted from the table 'Base-year data aggregated by sector fuel (PJ)' | [7 empty] | Heat generated from CHP added to the table 'Base-year data aggregated by sector fuel (PJ)'
|  | Solids | Refinery Gas | Oil | Natural Gas | Derived Gas | Biomass | Waste | HEAT | ELC |  |  |  |  | Coal | Peat | Refinery Gas | Oil | Natural Gas | Derived Gas | Biomass | Waste | HEAT | ELC | EFF | Stock (GW)
IE | Iron and steel industry | 0 |  |  |  | 0 |  |  | 0 | 0 |  |  | IE | Iron and steel industry | 0 |  |  |  |  | 0 |  |  | 0 | 0 | 0.77859 | 0
| Chemical industry | 0 | 0 | 0.026586 | 2.2857 |  | 0 | 0 | 1.8003 | 3.6006 |  |  |  | Chemical industry | 0 |  | 0 | 0.026586 | 2.2857 |  | 0 | 0 | 1.8003 | 0.90015 | 0.77859 | 0.1
| Paper and printing industry | 0 |  |  | 0 |  | 0 | 0 | 0 | 0 |  |  |  | Paper and printing industry | 0 |  |  |  | 0 |  | 0 | 0 | 0 | 0 | 0.77859 | 0
| Other industries | 0 |  | 0 | 9.1427 |  | 0 | 0 | 7.1184 | 14.2369 |  |  |  | Food and Beverage | 0 | 0.19918 | [6 empty] | 0.15508 | 0.077541 | 0.77859 | 0.15
[14 empty] | Other industries | 0 |  |  | 0 | 9.1427 |  | 0 | 0 | 7.1184 | 3.5592 | 0.77859 | 0.3
[14 empty] | Tot | 0 | 0.19918 | 0 | 0.026586 | 11.4284 | 0 | 0 | 0
Ratio
20%
0%
80%
| Industrial CHP |  |  | ~FI_T | [11 empty] | ~FI_Process
| TechName | TechDesc | Comm-IN | Comm-OUT | STOCK | SHARE-I~UP | SHARE-I~UP~2020 | SHARE-I~UP~0 | EFF | AFA | AFA~2020 | CHPR | CAP2ACT | LIFE |  | Sets | TechName | TechDesc | Tact | Tcap | Tslvl | PrimaryCG | Vintage
| * |  |  |  | GW | [6 empty] | Heat/Elc | PJ/GW | Years |  | *CHP | *CHPINDIIS00 | CHP.Autoproducer.Industry.Iron&Steel.00 | PJ | GW | DAYNITE
| *CHPINDIIS00 | CHP.Autoproducer.Industry.Iron&Steel.00 | INDLFO | INDELC | 0 |  | 0.1 | 5 | 77.86% | 0% |  |  | 31.536 | 20 |  | CHP | CHPINDICH00 | CHP.Autoproducer.Industry.Chemical.00 | PJ | GW | DAYNITE
| * |  | INDGAS | IISHTH |  |  | 1 | 5 | [7 empty] | CHP | CHPINDIPP00 | CHP.Autoproducer.Industry.Pulp&Paper.00 | PJ | GW | DAYNITE
| CHPINDICH00 | CHP.Autoproducer.Industry.Chemical.00 | INDLFO | INDELC | 0.1 | 0.011498 | 0.1 | 5 | 77.86% | 28.54% |  | 2 | 31.536 | 20 |  | CHP | CHPINDIOI00 | CHP.Autoproducer.Industry.Others.00 | PJ | GW | DAYNITE
|  |  | INDGAS | ICHHTH |  | 0.9885 | 1 | 5
|  |  | INDWASS |  |  | 0 | 0.1 | 5
| CHPINDIPP00 | CHP.Autoproducer.Industry.Pulp&Paper.00 | INDLFO | INDELC | 0 |  | 0.1 | 5 | 77.86% | 0% |  |  | 31.536 | 20
|  |  | INDGAS | IPPHTH |  |  | 1 | 5
|  |  | INDBIO |  |  |  | 0.1 | 5
|  |  | INDWASS |  |  |  | 0.1 | 5
| CHPINDIOI00 | CHP.Autoproducer.Industry.Others.00 | INDLFO | INDELC | 0.45 | 0 | 0.1 | 5 | 77.86% | 25.63% |  | 2 | 31.536 | 20
|  |  | INDGAS | IOIHTH |  | 0.97868 | 1 | 5
|  |  | INDPEA |  |  | 0.021321 | 0.021321 | 5
|  |  | INDBIO |  |  | 0 | 1 | 5
|  |  | INDWASS |  |  | 0 | 0.1 | 5
|  | Paper & Printing Boiler |  |  | 0.9 |  | AFA | STOCK
|  |  | Fuel Input |  | Heat output |  |  | GW
|  | INDCOA | 0 |  | 0.24469 |  | 0.85 | 0.0091284
|  | INDPEA | 0
|  | INDCOH | 0
|  | INDLPG | 0.011622
|  | INDLFO | 0.097907
|  | INDHFO | 0.012589
|  | INDGAS | 0.14976
|  | INDBIO | 0 | [6 empty] | 1 | BLQ available for CHP - this is a coeff calibrated on INDELC
|  | INDBLQ | 0 | [6 empty] | 0 | BLQ available for Boiler
Paper & Printing black liquor CHP
|  |  | Fuel Input | Elc output | Heat output |  | EFF | CHPR | AFA | STOCK
|  | INDBLQ | 0 | 0 | 0 |  | 0.2 | 3 | 0.85 | 0
|  | Base-year technologies for ELC autoproduction |  | Deact~FI_T
|  | TechName | Comm-IN | Comm-OUT | STOCK | AFA | EFF | SHARE-I~UP | CHPR~FX | CAP2ACT | LIFE
|  |  |  | * | GW
|  | INDIPPHTH00 | INDCOA | IPPHTH | 0.0091284 | 0.85 | 0.9 | 0 |  | 31.536 | 20
|  |  | INDPEA |  |  |  |  | 0
|  |  | INDCOH |  |  |  |  | 0
|  |  | INDLPG |  |  |  |  | 0.042746
|  |  | INDLFO |  |  |  |  | 0.36011
|  |  | INDHFO |  |  |  |  | 0.046303
|  |  | INDGAS |  |  |  |  | 0.55084
|  |  | INDBIO |  |  |  |  | 0
|  |  | INDBLQ |  |  |  |  | 0
|  | CHPAUTOGENBLQ00 | INDBLQ | INDELC | 0 | 0.85 | 0.2 |  |  | 31.536 | 20
|  |  |  | IPPHTH |  |  |  |  | 3
Deact~FI_Process
| Sets | TechName | TechDesc | Tact | Tcap | Tslvl | PrimaryCG | Vintage
| HPL | INDIPPHTH00 | Generic Industrial Boiler for IPP | PJ | GW | DAYNITE
| CHP | CHPAUTOGENBLQ00 | CHP.Autoproducer.Black Liquor.00 | PJ | GW | DAYNITE
Note on Z6: Alessandro Chiodi: From previous PET model
Note on F46: Efficiency assumption
Note on H46: AFA assumption
Note on J59: AFA assumption

## IIS
Base year demand (Mt)
~FI_T: COM_FR
CommName | Demand | \I:
IIS |  | Iron and Steel Demand
[5 empty] | From Eurostat |  |  |  | From the inputs provided below
Proportion for raw iron and crude steel production (%) |  |  |  |  | Final Energy Flows (PJ) |  |  |  | Final Energy Flows (PJ) |  |  |  | Material Flows (Mt)
Raw iron production |  | IIS.Iron Blast Furnace.00. | 100% |  |  | Consumption | Production |  |  | Consumption | Production |  |  | Consumption | Production
|  | IIS.COREX.00. | 0% |  | INDCOA | 0 |  |  | INDCOA | 0 |  |  | MISORE | 0
|  | IIS.Cyclone Convertor Furnace CCF.00. | 0% |  | INDCOK | 0 |  |  | INDCOK | 0 |  |  | MISPLT | 0 | 0
|  |  | 100% |  | INDLPG | 0 |  |  | INDLPG | 0 |  |  | MISSNT | 0 | 0
Crude steel production |  | IIS.Argon Oxygen Furnace AOD.Regular.00. | 0% |  | INDLFO | 0 |  |  | INDLFO | 0 |  |  | MISRIR | 0 | 0
|  | IIS.Blast Oxygen Furnace BOF.Regular.00. | 56% |  | INDHFO | 0 |  |  | INDHFO | 0 |  |  | MISDIR | 0 | 0
|  | IIS.Blast Oxygen Furnace BOF.Scrap.00. | 24% |  | INDGAS | 0 |  |  | INDGAS | 0 |  |  | MISSCR | 0
|  | IIS.EAF for DRI.00. | 0% |  | INDCOG | 0 |  |  | INDCOG | 0 |  |  | MISBFS |  | 0
|  | IIS.Electric Arc Furnace.00. | 20% |  | INDBFG | 0 | 0 |  | INDBFG | 0 | 0 |  | MISOXY | 0
|  | IIS.Cast Iron Cupola.00. |  |  | INDELC | 0 |  |  | INDELC | 0 |  | 0 | MISQLI | 0
|  |  | 100% |  | IISHTH | 0 |  |  | IISHTH | 0 | 0 |  | MISCST | 0 | 0
[6 empty] | 0 | 0 |  |  | 0 | 0 |  | IIS |  | 0
[14 empty] | 0 | 0
Base-year technologies for finished iron and steel production |  |  |  | DeAct
End-Use | TechName | TechDesc | Comm-IN | Comm-OUT | Input | Output | Stock | Life | FIXOM | VAROM
\I: Unit | [6 empty] | Mt | Years | Eur/ton
IIS | IISFINPRO00 | IIS.Finishing Processes.00. | MISCST |  | 1 |  | 0 | 50 | 20 | 10
\I:
\I:
\I:
\I:
\I:
\I:
\I:
\I:
\I:
\I:
|  |  |  | IIS |  | 1
\I:
Base-year technologies for stainless steel production |  |  |  | DeAct
End-Use | TechName | TechDesc | Comm-IN | Comm-OUT | Input | Output | Stock | Life | FIXOM | VAROM
\I: Unit | [6 empty] | Mt | Years | Eur/ton | [5 empty] | Coeff for GASBFG production calibration
| IISAODFUR00 | IIS.Argon Oxygen Furnace AOD.Regular.00. | MISRFC |  | 0.22 |  | 0 | 30
|  |  | MISSCR |  | 0.89
|  |  | INDCOK |  | 0.21
|  |  | MISOXY |  | 0.5
|  |  | MISQLI |  | 0.09
|  |  | INDBFG |  | 1.74
|  |  | INDLPG |  | 0.5
|  |  | INDELC |  | 2.3
|  |  |  | MISCST |  | 1
Base-year technologies for ferrochrome production |  |  |  | DeAct
End-Use | TechName | TechDesc | Comm-IN | Comm-OUT | Input | Output | Stock | Life | FIXOM | VAROM
\I: Unit | [6 empty] | Mt | Years | Eur/ton
\D_TC: PCG=MISRFC | IISFECRFR00 | IIS.Ferrochrome Smelting Furnace.00. | MISORE |  | 2.3 |  | 0 | 30
|  |  | INDCOK |  | 15.4
|  |  | INDBFG |  | 0.6
|  |  | INDHFO |  | 0.8
|  |  | INDELC |  | 11.3
|  |  | IISHTH |  | 0.9
|  |  |  | MISRFC |  | 1
|  |  |  | MISBFS |  | 1.2
|  |  |  | GASBFG |  | 0 | [8 empty] | 0
\I:
Base-year technologies for crude steel production |  |  |  | DeAct
End-Use | TechName | TechDesc | Comm-IN | Comm-OUT | Input | Output | Stock | Life | FIXOM | VAROM
\I: Unit | [6 empty] | Mt | Years | Eur/ton
IIS | IISBOXFUR00 | IIS.Blast Oxygen Furnace BOF.Regular.00. | MISRIR |  | 0.9 |  | 0 | 30
|  |  | MISSCR |  | 0.18
|  |  | MISQLI |  | 0.05
|  |  | MISOXY |  | 0.1
|  |  | INDGAS |  | 0.2
|  |  |  | MISCST |  | 1
|  |  |  | GASBFG |  | 0 | [8 empty] | 0
\I:
IIS | IISBOXSCR00 | IIS.Blast Oxygen Furnace BOF.Scrap.00. | MISRIR |  | 0.495 |  | 0 | 30
|  |  | MISSCR |  | 0.595
|  |  | MISQLI |  | 0.05
|  |  | MISOXY |  | 0.1
|  |  | INDGAS |  | 0.2
|  |  |  | MISCST |  | 1
|  |  |  | GASBFG |  | 0 | [8 empty] | 0
\I:
IIS | IISDRIEAF00 | IIS.EAF for DRI.00. | MISDIR |  | 1.05 |  | 0 | 30
|  |  | MISSCR |  | 0.03
|  |  | MISOXY |  | 0.5
|  |  | INDGAS |  | 3
|  |  | INDELC |  | 2.25
|  |  |  | MISCST |  | 1
\I:
IIS | IISELAFUR00 | IIS.Electric Arc Furnace.00. | MISSCR |  | 1.5 |  | 0 | 30
|  |  | MISOXY |  | 0.05
|  |  | INDGAS |  | 0.5
|  |  | INDELC |  | 2
|  |  |  | MISCST |  | 1
\I:
IIS | IISCUPOLA00 | IIS.Cast Iron Cupola.00. | MISSCR |  | 1.05 |  | 0 | 30
|  |  | INDGAS |  | 11.4
|  |  | INDELC |  | 4.6
|  |  |  | MISCST |  | 1
\I:
Base-year technologies for raw iron production |  |  |  | DeAct
End-Use | TechName | TechDesc | Comm-IN | Comm-OUT | Input | Output | Stock | Life | FIXOM | VAROM
\I: Unit | [6 empty] | Mt | Years | Eur/ton
\D_TC: PCG=MISRIR | IISBLAFUR00 | IIS.Iron Blast Furnace.00. | MISPLT |  | 0.75 |  | 0 | 30
|  |  | MISSNT |  | 0.75
|  |  | MISOXY |  | 1
|  |  | INDCOK |  | 10
|  |  | INDCOA |  | 5.2
|  |  | INDHFO |  | 0.1
|  |  | INDELC |  | 0.55
|  |  | INDBFG |  | 0.95
|  |  |  | MISRIR |  | 1
|  |  |  | MISBFS |  | 0.25
|  |  |  | GASBFG |  | 0 | [8 empty] | 0
\I:
\D_TC: PCG=MISRIR | IISCOREXP00 | IIS.COREX.00. | MISPLT |  | 1.5 |  | 0 | 30
|  |  | MISOXY |  | 0.71
|  |  | INDCOA |  | 29
|  |  | INDBFG |  | 5.45
|  |  |  | MISRIR |  | 1
|  |  |  | MISBFS |  | 0.3
|  |  |  | GASBFG |  | 0 | [8 empty] | 0
|  |  |  | IISHTH |  | 6.4
\I:
IIS | IISDRISPN00 | IIS.Sponge Iron for DRI.00. | MISPLT |  | 1.5 |  | 0 | 30
|  |  | INDGAS |  | 11
|  |  | INDELC |  | 0.7
|  |  |  | MISDIR |  | 1
\I:
\D_TC: PCG=MISRIR | IISCYCFUR00 | IIS.Cyclone Convertor Furnace CCF.00. | MISSNT |  | 1.5 |  | 0 | 30
|  |  | MISOXY |  | 0.73
|  |  | INDCOA |  | 20.1
|  |  | INDELC |  | 0.5
|  |  | INDBFG |  | 2
|  |  |  | MISRIR |  | 1
|  |  |  | MISBFS |  | 0.27
|  |  |  | GASBFG |  | 0 | [8 empty] | 0
|  |  |  | IISHTH |  | 4.3
\I:
Base-year technologies for pellet and sinter production |  |  |  | DeAct
End-Use | TechName | TechDesc | Comm-IN | Comm-OUT | Input | Output | Stock | Life | FIXOM | VAROM
\I: Unit | [6 empty] | Mt | Years | Eur/ton
IIS | IISPELLET00 | IIS.Pellet Production.00. | MISORE |  | 1 |  | 0 | 30
|  |  | INDCOK |  | 1.01
|  |  | INDELC |  | 1.14
|  |  |  | MISPLT |  | 1
\I:
IIS | IISSINTER00 | IIS.Sinter Production.00. | MISORE |  | 1 |  | 0 | 30
|  |  | INDCOK |  | 0.9
|  |  | INDCOG |  | 0.9
|  |  | INDELC |  | 0.12
|  |  |  | MISSNT |  | 1
\I:
Note on B4: Alessandro Chiodi: Not used

## IAM ICL
Base year demand (Mt)
~FI_T: COM_FR
CommName | Demand | \I:
IAM |  | Ammonia Demand
ICL |  | Chlorine Demand
[5 empty] | From Eurostat |  |  |  | From the inputs provided below
Proportion for ammonia production (%) |  |  |  |  | Final Energy Flows (PJ) |  |  |  | Final Energy Flows (PJ) |  |  |  |  | Material Flows (Mt)
|  | IAM.Standard Production.00. | 100% |  |  | Consumption | Production |  |  | IAM ICL | ICH | Production |  |  | Consumption | Production
|  | IAM.Advanced Production.00. |  |  | INDCOA | 0 |  |  | INDCOA |  | 0 |  | 0 | IAM |  | 0
|  | IAM.Advanced Production.CO2 Capture.00. |  |  | INDPEA | 0 |  |  | INDPEA |  | 0 |  | 0 |  | 0 | 0
|  |  | 100% |  | INDCOH | 0 |  |  | INDCOH |  | 0 |  | 0 | ICL |  | 0
[5 empty] | INDCOK | 0 |  |  | INDCOK |  | 0 |  | 0 |  | 0 | 0
Proportion for chlorine production (%) |  |  |  |  | INDRFG | 0 |  |  | INDRFG |  | 0 |  | 0
|  | ICL.Standard Membrane Production.00. |  |  | INDLPG | 0.13685 |  |  | INDLPG |  | 0.13685 |  | 0
|  | ICL.Advanced Membrane Production.00. |  |  | INDLFO | 0.86161 |  |  | INDLFO |  | 0.86161 |  | 0
|  | ICL.Standard mercury Production.00. |  |  | INDNAP | 0 |  |  | INDNAP |  | 0 |  | 0
|  | ICL.Standard diaphragm Production.00. |  |  | INDHFO | 0.16129 |  |  | INDHFO |  | 0.16129 |  | 0
|  |  | ERR: 0 |  | INDGAS | 0.58994 |  |  | INDGAS | 0 | 0.58994 |  | 0
[5 empty] | INDCOG | 0 |  |  | INDCOG |  | 0 |  | 0
[5 empty] | INDBIO | 0 |  |  | INDBIO |  | 0 |  | 0
[5 empty] | INDWASL | 0 |  |  | INDWASL |  | 0 |  | 0
[5 empty] | INDELC | 7.1523 |  |  | INDELC | 0 | 7.1523 |  | 0
[5 empty] | HTH | 1.8003 |  |  | HTH | 0 | 1.8003 |  | 0
[6 empty] | 10.7023 | 0 |  | INDHH2 |  |  | 0
[10 empty] | 0 | 10.7023 | 0
Base-year technologies for ammonia production |  |  |  | DeAct
End-Use | TechName | TechDesc | Comm-IN | Comm-OUT | Input | Output | Stock | Life | FIXOM | VAROM
\I: Unit | [6 empty] | Mt | Years | Eur/ton
IAM | IAMSTDPRO00 | IAM.Standard Production.00. | INDELC |  | 0.5 |  | 0 | 30
|  |  | INDGAS |  | 30
|  |  |  | IAM |  | 1
\I:
IAM | IAMADVPRO00 | IAM.Advanced Production.00. | INDELC |  | 0.5 |  | 0 | 30
|  |  | INDGAS |  | 20.4
|  |  |  | IAM |  | 1
\I:
IAM | IAMADVCAP00 | IAM.Advanced Production.CO2 Capture.00. | INDELC |  | 1.03 |  | 0 | 30
|  |  | INDGAS |  | 20.4
|  |  |  | IAM |  | 1
\I:
Base-year technologies for chlorine production |  |  |  | DeAct
End-Use | TechName | TechDesc | Comm-IN | Comm-OUT | Input | Output | Stock | Life | FIXOM | VAROM
\I: Unit | [6 empty] | Mt | Years | Eur/ton
ICL | ICLSTDPRO00 | ICL.Standard Membrane Production.00. | INDELC |  | 9.9 |  | 0 | 30
|  |  | ICLHTH |  | 1.2
|  |  |  | ICL |  | 1
|  |  |  | INDHH2 |  | 3.38
\I:
ICL | ICLADVPRO00 | ICL.Advanced Membrane Production.00. | INDELC |  | 7.5 |  | 0 | 30
|  |  |  | ICL |  | 1
|  |  |  | INDHH2 |  | 3.38
\I:
ICL | ICLSTDPRO01 | ICL.Standard mercury Production.00. | INDELC |  | 12.82 |  | 0 | 20
|  |  | ICLHTH |  | 0
|  |  |  | ICL |  | 1
|  |  |  | INDHH2 |  | 3.38
\I:
ICL | ICLSTDPRO02 | ICL.Standard diaphragm Production.00. | INDELC |  | 10.69 |  | 0 | 20
|  |  | ICLHTH |  | 2.19
|  |  |  | ICL |  | 1
|  |  |  | INDHH2 |  | 3.38
\I:
Base-year generic boiler for industrial heat |  |  |  | DeAct
End-Use | TechName | TechDesc | Comm-IN | Comm-OUT | CEFF | Life | VAROM | FIXOM | Stock | AFA
\I: Unit | [7 empty] | Eur/ton
| ICLHTHELH00 | Generic industrial boiler forCL.HFO | INDHFO | ICLHTH | 1.288 | 25 |  |  | 0 | 0.8

## ICH
Base year demand (PJ)
~FI_T: COM_FR
Region | CommName | Demand | \I:
IE,National | ICH | 9.6436 | Other Chemicals Demand
ICHPRC
ICHMCH
ICHELE
ICHOTH
| Base-year technologies for other chemicals |  |  | ~FI_T
| TechName | TechDesc | Comm-IN | Comm-OUT | \I: Service Demand | Input | Output | Input~2050
| ICHDEMAND00 | ICH.Other Chemicals.00. | ICHHTH |  | 3.2001 | 0.33183
|  |  | ICHPRC |  | 0
|  |  | ICHMCH |  | 6.4435 | 0.66817
|  |  | ICHELE |  | 0
|  |  | ICHOTH |  | 0
|  |  |  | ICH |  |  | 1
| \I: Total |  |  |  | 9.6436
~FI_T
| TechName | TechDesc | Comm-IN | Comm-OUT | \I: Final Energy | \I: Service Demand | Input | Output | Stock | Life | FIXOM | VAROM | Peak | Cap2Act | AFA
| ICHSTMCOA00 | ICH.Other Chemicals.Steam.COA.00 | INDCOA | ICHHTH | 0 | 0 | 1.25 | 1 | 0 | 30 |  |  | 1 | 31.536 | 0.65
| ICHSTMCOK00 | ICH.Other Chemicals.Steam.COK.00 | INDCOK | ICHHTH | 0 | 0 | 1.25 | 1 | 0 | 30 |  |  | 1 | 31.536 | 0.65
| ICHSTMLPG00 | ICH.Other Chemicals.Steam.LPG.00 | INDLPG | ICHHTH | 0.13685 | 0.10948 | 1.25 | 1 | 0.0053407 | 30 |  |  | 1 | 31.536 | 0.65
| ICHSTMLFO00 | ICH.Other Chemicals.Steam.LFO.00 | INDLFO | ICHHTH | 0.86161 | 0.68929 | 1.25 | 1 | 0.033626 | 30 |  |  | 1 | 31.536 | 0.65
| ICHSTMHFO00 | ICH.Other Chemicals.Steam.HFO.00 | INDHFO | ICHHTH | 0.16129 | 0.12903 | 1.25 | 1 | 0.0062947 | 30 |  |  | 1 | 31.536 | 0.65
| ICHSTMGAS00 | ICH.Other Chemicals.Steam.GAS.00 | INDGAS | ICHHTH | 0.58994 | 0.47195 | 1.25 | 1 | 0.023024 | 30 |  |  | 1 | 31.536 | 0.65
| ICHSTMBIO00 | ICH.Other Chemicals.Steam.BIO.00 | INDBIO | ICHHTH | 0 | 0 | 1.25 | 1 | 0 | 30 |  |  | 1 | 31.536 | 0.65
| ICHSTMELC00 | ICH.Other Chemicals.Steam.ELC.00 | INDELC | ICHHTH | 0 | 0 | 1 | 1 | 0 | 30 |  |  | 1 | 31.536 | 0.65
| ICHSTMHTH00 | ICH.Other Chemicals.Steam.HTH.00 | INDHTH | ICHHTH | 1.8003 | 1.8003 | 1 | 1 | 0.087827 | 30 |  |  | 1 | 31.536 | 0.65
| *TOTAL |  |  |  | 3.55 | 3.2001 |  |  | 0.15611
| TechName | TechDesc | Comm-IN | Comm-OUT | \I: Final Energy | \I: Service Demand | Input | Output | Stock | Life | FIXOM | VAROM
| ICHPRCCOA00 | ICH.Other Chemicals.Process Heat.COA.00 | INDCOA | ICHPRC | 0 | 0 | 1.25 | 1 | 0 | 30
| ICHPRCCOK00 | ICH.Other Chemicals.Process Heat.COK.00 | INDCOK | ICHPRC | 0 | 0 | 1.25 | 1 | 0 | 30
| ICHPRCLPG00 | ICH.Other Chemicals.Process Heat.LPG.00 | INDLPG | ICHPRC | 0 | 0 | 1.25 | 1 | 0 | 30
| ICHPRCLFO00 | ICH.Other Chemicals.Process Heat.LFO.00 | INDLFO | ICHPRC | 0 | 0 | 1.25 | 1 | 0 | 30
| ICHPRCHFO00 | ICH.Other Chemicals.Process Heat.HFO.00 | INDHFO | ICHPRC | 0 | 0 | 1.25 | 1 | 0 | 30
| ICHPRCGAS00 | ICH.Other Chemicals.Process Heat.GAS.00 | INDGAS | ICHPRC | 0 | 0 | 1.25 | 1 | 0 | 30
| ICHPRCBIO00 | ICH.Other Chemicals.Process Heat.BIO.00 | INDBIO | ICHPRC | 0 | 0 | 1.25 | 1 | 0 | 30
| ICHPRCELC00 | ICH.Other Chemicals.Process Heat.ELC.00 | INDELC | ICHPRC | 0 | 0 | 1 | 1 | 0 | 30
| \I: Total |  |  |  | 0 | 0 |  |  | 0
~FI_T
| TechName | TechDesc | Comm-IN | Comm-OUT | \I: Final Energy | \I: Service Demand | Input | Output | Stock | Life | FIXOM | VAROM
| ICHMCHCOA00 | ICH.Other Chemicals.Machine Drive.COA.00 | INDCOA | ICHMCH | 0 | 0 | 2 | 1 | 0 | 30
| ICHMCHCOK00 | ICH.Other Chemicals.Machine Drive.COK.00 | INDCOK | ICHMCH | 0 | 0 | 2 | 1 | 0 | 30
| ICHMCHLPG00 | ICH.Other Chemicals.Machine Drive.LPG.00 | INDLPG | ICHMCH | 0 | 0 | 2 | 1 | 0 | 30
| ICHMCHLFO00 | ICH.Other Chemicals.Machine Drive.LFO.00 | INDLFO | ICHMCH | 0 | 0 | 2 | 1 | 0 | 30
| ICHMCHHFO00 | ICH.Other Chemicals.Machine Drive.HFO.00 | INDHFO | ICHMCH | 0 | 0 | 2 | 1 | 0 | 30
| ICHMCHGAS00 | ICH.Other Chemicals.Machine Drive.GAS.00 | INDGAS | ICHMCH | 0 | 0 | 2 | 1 | 0 | 30
| ICHMCHBIO00 | ICH.Other Chemicals.Machine Drive.BIO.00 | INDBIO | ICHMCH | 0 | 0 | 2 | 1 | 0 | 30
| ICHMCHELC00 | ICH.Other Chemicals.Machine Drive.ELC.00 | INDELC | ICHMCH | 7.1523 | 6.4435 | 1.11 | 1 | 6.4435 | 30
| \I: Total |  |  |  | 7.1523 | 6.4435 |  |  | 6.4435
| TechName | TechDesc | Comm-IN | Comm-OUT | \I: Final Energy | \I: Service Demand | Input | Output | Stock | Life | FIXOM | VAROM
| ICHELEELC00 | ICH.Other Chemicals.Electro-Chemical Processes.ELC.00 | INDELC | ICHELE | 0 | 0 | 1 | 1 | 0 | 30
| \I: Total |  |  |  | 0 | 0
| TechName | TechDesc | Comm-IN | Comm-OUT | \I: Final Energy | \I: Service Demand | Share-I~LO | Share-I~UP | Stock | Life | FIXOM
| ICHOTH-NRG | ICH: Other energy uses |  | ICHOTH | 0
|  | * | INDPEA |  | 0
|  | * | INDCOH |  | 0
|  | * | INDCOK |  | 0
|  | * | INDRFG |  | 0
|  | * | INDLPG |  | 0
|  | * | INDLFO |  | 0
|  | * | INDNAP |  | 0
|  | * | INDHFO |  | 0
|  | * | INDGAS |  | 0
|  | * | INDCOG |  | 0
|  | * | INDBIO |  | 0
|  | * | INDWASL |  | 0
|  | * | INDHTH |  | 0
|  | * | INDELC |  | 0
| \I: Total |  |  |  | 0 | 0

## IPP
Base year demand (Mt)
~FI_T: COM_FR
Region | CommName | Demand | \I:
IE,National | IPH | 0.2 | High Quality Paper Demand
| IPL |  | Low Quality Paper Demand
MPPPUP
[5 empty] | From Eurostat |  |  |  | From the inputs provided below
Proportion for pulp production (%) |  |  |  |  | Final Energy Flows (PJ) |  |  |  | Final Energy Flows (PJ) |  |  |  | Material Flows (Mt)
|  | IPP.Mechanical Pulp Production.00. |  |  |  | Consumption | Production |  |  | Consumption | Production |  |  | Consumption | Production
|  | IPP.Chemical Pulp Production.00. |  |  | INDCOA | 0 |  |  | INDCOA |  |  | 0 | MPPWOO | 0
|  | IPP.Recycling Pulp Production.00. | 100% |  | INDPEA | 0 |  |  | INDPEA |  |  | 0 | MPPRYC | 0.2346
|  |  | 100% |  | INDCOH | 0 |  |  | INDCOH |  |  | 0 | MPPNOH | 0
[5 empty] | INDLPG | 0.011622 |  |  | INDLPG | 0 |  | 0.011622 | MPPOXY | 0
Proportion for process heat production (%) |  |  |  |  | INDLFO | 0.097907 |  |  | INDLFO |  |  | 0.097907 | MPPPUP | 0.204 | 0.204
|  | IPP.Generic fuel kiln.HFO | 0% |  | INDHFO | 0.012589 |  |  | INDHFO | 0 |  | 0.012589 | INDBLQ |  | 0
|  | IPP.Generic fuel kiln.GAS | 0% |  | INDGAS | 0.14976 |  |  | INDGAS | 0 |  | 0.14976 | MPPKAO | 0
|  | IPP.Generic fuel kiln.BIO | 0% |  | INDBIO | 0 |  |  | INDBIO | 0 | 0 | 0 | MPPGYP | 0
|  |  | ERR: 0 |  | INDELC | 0.92157 |  |  | INDELC | 0.7668 |  | 0.15477 | IPH |  | 0
[5 empty] | HTH | 0 |  |  | HTH | 0 | 0 | 0.24469 | IPL |  | 0.2
[6 empty] | 1.1934 | 0 |  |  | 0.7668 | 0 |  |  | 0.4386 | 0.404
Base-year technologies for low quality paper production |  |  |  | ~FI_T
End-Use | TechName | TechDesc | Comm-IN | Comm-OUT | Input | Output | Stock | Life | FIXOM | VAROM
\I: Unit | [6 empty] | Mt | Years | Eur/ton |  |  | was
IPP | IPPHIGQUA00 | IPP.High Quality Paper Production.00. | MPPPUP |  | 1.02 |  | 0.2 | 30 |  |  |  | 1.02
|  |  | INDELC |  | 2.1 | [6 empty] | 2.8
|  |  | IPPHTH | [8 empty] | 3.1
|  |  |  | IPH |  | 1
\I:
Base-year technologies for high quality paper production |  |  |  | ~FI_T
End-Use | TechName | TechDesc | Comm-IN | Comm-OUT | Input | Output | Stock | Life | FIXOM | VAROM
\I: Unit | [6 empty] | Mt | Years | Eur/ton
IPP | IPPLOWQUA00 | IPP.Low Quality Paper Production.00. | MPPPUP |  | 0.68 |  | 0 | 30
|  |  | MPPRYC |  | 0.09
|  |  | MPPKAO |  | 0.05
|  |  | MPPGYP |  | 0.22
|  |  | INDGAS |  | 0.29
|  |  | INDLPG |  | 0.148
|  |  | INDELC |  | 2
|  |  | IPPHTH |  | 7
|  |  |  | IPL |  | 1
\I:
Base-year technologies for pulp production |  |  |  | ~FI_T
End-Use | TechName | TechDesc | Comm-IN | Comm-OUT | Input | Output | Stock | Life | FIXOM | VAROM
\I: Unit | [6 empty] | Mt | Years | Eur/ton
IPP | IPPPUPMEC00 | IPP.Mechanical Pulp Production.00. | MPPWOO |  | 1.1 |  | 0 | 30
|  |  | INDGAS |  | 10.8
|  |  | INDELC |  | 7
|  |  |  | MPPPUP |  | 1
|  |  |  | INDBIO |  | 2.1
|  |  |  | IPPHTH |  | 2.53
\I:
IPP | IPPPUPCHE00 | IPP.Chemical Pulp Production.00. | MPPWOO |  | 2.3 |  | 0 | 30
|  |  | MPPNOH |  | 0.035
|  |  | MPPOXY |  | 0.02
|  |  | IPPPRC |  | 1.807
|  |  | INDELC |  | 2.3
|  |  | IPPHTH |  | 7.8
|  |  |  | MPPPUP |  | 1
|  |  |  | INDBLQ |  | 18
|  |  |  | INDBIO |  | 4.7
\I:
IPP | IPPPUPRYC00 | IPP.Recycling Pulp Production.00. | MPPRYC |  | 1.15 |  | 0.204 | 30
|  |  | INDELC |  | 1.7 | [6 empty] | was
|  |  | IPPHTH | [8 empty] | 1
|  |  |  | MPPPUP |  | 1
\I:
Base-year generic technology for process kilns |  |  |  | ~FI_T
End-Use | TechName | TechDesc | Comm-IN | Comm-OUT | CEFF | Life | Stock | AF | VAROM | FIXOM
| IPPHTHHFO00 | IPP.Generic fuel kiln.HFO | INDHFO | IPPPRC | 0.95 | 30 | 0 | 1
| IPPHTHGAS00 | IPP.Generic fuel kiln.GAS | INDGAS | IPPPRC | 0.9 | 30 | 0 | 1
| IPPHTHBIO00 | IPP.Generic fuel kiln.BIO | INDBIO | IPPPRC | 0.9 | 30 | 0 | 1
Note on C4: Alessandro Chiodi: PET 2005 value
Note on F19: KanORS: Input should be calibrated to MPPWOO.
Note on J19: KanORS: For input see MPPWOO.
Note on L19: KanORS: Waste wood
Note on E61: KanORS: Waste wood in GJ/air dry ton
Note on E62: KanORS: Waste wood in GJ/air dry ton
Note on E71: KanORS: Black liquor in GJ/air dry ton
Note on E72: KanORS: Waste wood in GJ/air dry ton

## IAL ICU
Base year demand (Mt)
~FI_T: COM_FR
CommName | Demand | \I:
IAL |  | Aluminium Demand
ICU |  | Copper Demand
[5 empty] | From Eurostat |  |  |  | From the inputs provided below
Proportion for crude aluminium production (%) |  |  |  |  | Final Energy Flows (PJ) |  |  |  | Final Energy Flows (PJ) |  |  |  | Material Flows (Mt)
|  | IAL.Hall Heroult.Regular.00. |  |  |  | Consumption | Production |  |  | IAL ICU | INF | Production |  | Consumption | Production
|  | IAL.Hall Heroult.Point Feeders.00. |  |  | INDCOA | 0 |  |  | INDCOA | 0 | 0 |  | MALBAU | 0
|  | IAL.Inert Anodes.00. |  |  | INDPEA | 0 |  |  | INDPEA |  | 0 |  | MALSCR | 0
|  | IAL.Recycled Production.00. |  |  | INDCOH | 0 |  |  | INDCOH |  | 0 |  | MALCAL | 0 | 0
|  |  | 0% |  | INDCOK | 0 |  |  | INDCOK | 0 | 0 |  | IAL |  | 0
[5 empty] | INDLPG | 0.2519 |  |  | INDLPG | 0 | 0.2519 |  |  | 0 | 0
Proportion for secondary copper production (%) |  |  |  |  | INDLFO | 0.10421 |  |  | INDLFO | 0 | 0.10421
|  | ICU.Copper Production.00. |  |  | INDHFO | 0.043537 |  |  | INDHFO | 0 | 0.043537 |  | MCUORE | 0
|  | ICU.Copper Recycling.00. |  |  | INDGAS | 17.6806 |  |  | INDGAS | 0 | 17.6806 |  | MCUSCR | 0 | 0
|  |  | 0% |  | INDBIO | 0 |  |  | INDBIO |  | 0 |  | MCUSCU | 0 | 0
[5 empty] | INDWASL | 0 |  |  | INDWASL |  | 0 |  | ICU |  | 0
[5 empty] | INDELC | 2.9657 |  |  | INDELC | 0 | 2.9657 |  |  | 0 | 0
[5 empty] | HTH | 0 |  |  | HTH | 0 | 0
[6 empty] | 21.046 | 0 |  |  | 0 | 21.046 | 0
Existing technologies for finished aluminium production |  |  |  | DeAct
End-Use | TechName | TechDesc | Comm-IN | Comm-OUT | Input | Output | Stock | Life | FIXOM | VAROM
\I: Unit | [6 empty] | Mt | Years | Eur/ton
IAL | IALFINPRO00 | IAL.Finishing Processes.00. | MALCAL |  | 1 |  | 0 | 30
\I:
\I:
\I:
\I:
|  |  |  | IAL |  | 1
\I:
Existing technologies for crude aluminium production |  |  |  | DeAct
End-Use | TechName | TechDesc | Comm-IN | Comm-OUT | Input | Output | Stock | Life | FIXOM | VAROM
\I: Unit | [6 empty] | Mt | Years | Eur/ton
IAL | IALHAHERG00 | IAL.Hall Heroult.Regular.00. | MALBAU |  | 2 |  | 0 | 30
|  |  | INDELC |  | 49.8
|  |  | INDGAS |  | 4.2
|  |  | INDLFO |  | 12.9
|  |  |  | MALCAL |  | 1
\I:
IAL | IALHAHEPF00 | IAL.Hall Heroult.Point Feeders.00. | MALBAU |  | 2 |  | 0 | 30
|  |  | INDELC |  | 44
|  |  | INDGAS |  | 4.2
|  |  | INDLFO |  | 10
|  |  |  | MALCAL |  | 1
\I:
IAL | IALINERAN00 | IAL.Inert Anodes.00. | MALBAU |  | 2 |  | 0 | 30
|  |  | INDELC |  | 40
|  |  | INDGAS |  | 1.5
|  |  |  | MALCAL |  | 1
\I:
IAL | IALRECYCP00 | IAL.Recycled Production.00. | MALBAU |  | 2 |  | 0 | 30
|  |  | MALSCR |  | 1.05
|  |  | INDELC |  | 1.8
|  |  | INDGAS |  | 8.5
|  |  |  | MALCAL |  | 1
\I:
Base-year technologies for finished copper production |  |  |  | DeAct
End-Use | TechName | TechDesc | Comm-IN | Comm-OUT | Input | Output | Stock | Life | FIXOM | VAROM
\I: Unit | [6 empty] | Mt | Years | Eur/ton
ICU | ICUFINPRO00 | ICU.Finishing Processes.00. | MCUSCU |  | 1.04 |  | 0 | 30
|  |  | INDHFO |  | 3.5
|  |  | INDLPG |  | 3.5
|  |  | INDELC |  | 2
|  |  |  | ICU |  | 1
|  |  |  | MCUSCR |  | 0.04
\I:
Base-year technologies for secondary copper production |  |  |  | DeAct
End-Use | TechName | TechDesc | Comm-IN | Comm-OUT | Input | Output | Stock | Life | FIXOM | VAROM
\I: Unit | [6 empty] | Mt | Years | Eur/ton
ICU | ICUOREPRD00 | ICU.Copper Production.00. | MCUORE |  | 3.3 |  | 0 | 30
|  |  | INDELC |  | 10
|  |  | ICUHTH |  | 1
|  |  | INDHFO |  | 10
|  |  | INDGAS |  | 3.2
|  |  | INDCOK |  | 1.9
|  |  | INDLFO |  | 1
|  |  |  | MCUSCU |  | 1
\I:
ICU | ICURECPRD00 | ICU.Copper Recycling.00. | MCUSCR |  | 1.04 |  | 0 | 30
|  |  | INDELC |  | 1.35
|  |  | ICUHTH |  | 1
|  |  | INDHFO |  | 3.5
|  |  | INDGAS |  | 1.8
|  |  | INDCOA |  | 1.6
|  |  |  | MCUSCU |  | 1
\I:

## INF
Base year demand (PJ)
~FI_T: COM_FR
Region | CommName | Demand | \I:
IE,National | INF | 17.1333 | Other Non Ferrous Metals Demand
INFPRC
INFMCH
INFELE
INFOTH
| Base-year technologies for other non ferrous metals |  |  | ~FI_T
| TechName | TechDesc | Comm-IN | Comm-OUT | \I: Service Demand | Input | Output | Input~2050
| INFDEMAND00 | INF.Other Non Ferrous Metals.00. | INFHTH |  | 14.4642 | 0.84422
|  |  | INFPRC |  | 0
|  |  | INFMCH |  | 2.6691 | 0.15578
|  |  | INFELE |  | 0
|  |  | INFOTH |  | 0
|  |  |  | INF |  |  | 1
| \I: Total |  |  |  | 17.1333
~FI_T
| TechName | TechDesc | Comm-IN | Comm-OUT | \I: Final Energy | \I: Service Demand | Input | Output | Stock | Life | FIXOM | VAROM | Peak | Cap2Act | AFA
| INFSTMCOA00 | INF.Other Non Ferrous Metals.Steam.COA.00 | INDCOA | INFHTH | 0 | 0 | 1.25 | 1 | 0 | 30 |  |  | 1 | 31.536 | 0.65
| INFSTMCOK00 | INF.Other Non Ferrous Metals.Steam.COK.00 | INDCOK | INFHTH | 0 | 0 | 1.25 | 1 | 0 | 30 |  |  | 1 | 31.536 | 0.65
| INFSTMLPG00 | INF.Other Non Ferrous Metals.Steam.LPG.00 | INDLPG | INFHTH | 0.2519 | 0.20152 | 1.25 | 1 | 0.009831 | 30 |  |  | 1 | 31.536 | 0.65
| INFSTMLFO00 | INF.Other Non Ferrous Metals.Steam.LFO.00 | INDLFO | INFHTH | 0.10421 | 0.083372 | 1.25 | 1 | 0.0040672 | 30 |  |  | 1 | 31.536 | 0.65
| INFSTMHFO00 | INF.Other Non Ferrous Metals.Steam.HFO.00 | INDHFO | INFHTH | 0.043537 | 0.03483 | 1.25 | 1 | 0.0016991 | 30 |  |  | 1 | 31.536 | 0.65
| INFSTMGAS00 | INF.Other Non Ferrous Metals.Steam.GAS.00 | INDGAS | INFHTH | 17.6806 | 14.1445 | 1.25 | 1 | 0.69003 | 30 |  |  | 1 | 31.536 | 0.65
| INFSTMBIO00 | INF.Other Non Ferrous Metals.Steam.BIO.00 | INDBIO | INFHTH | 0 | 0 | 1.25 | 1 | 0 | 30 |  |  | 1 | 31.536 | 0.65
| INFSTMELC00 | INF.Other Non Ferrous Metals.Steam.ELC.00 | INDELC | INFHTH | 0 | 0 | 1 | 1 | 0 | 30 |  |  | 1 | 31.536 | 0.65
| INFSTMHTH00 | INF.Other Non Ferrous Metals.Steam.HTH.00 | INDHTH | INFHTH | 0 | 0 | 1 | 1 | 0 | 30 |  |  | 1 | 31.536 | 0.65
| \I: Total |  |  |  | 18.0803 | 14.4642 |  |  | 0.70563
| TechName | TechDesc | Comm-IN | Comm-OUT | \I: Final Energy | \I: Service Demand | Input | Output | Stock | Life | FIXOM | VAROM
| INFPRCCOA00 | INF.Other Non Ferrous Metals.Process Heat.COA.00 | INDCOA | INFPRC | 0 | 0 | 1.25 | 1 | 0 | 30
| INFPRCCOK00 | INF.Other Non Ferrous Metals.Process Heat.COK.00 | INDCOK | INFPRC | 0 | 0 | 1.25 | 1 | 0 | 30
| INFPRCLPG00 | INF.Other Non Ferrous Metals.Process Heat.LPG.00 | INDLPG | INFPRC | 0 | 0 | 1.25 | 1 | 0 | 30
| INFPRCLFO00 | INF.Other Non Ferrous Metals.Process Heat.LFO.00 | INDLFO | INFPRC | 0 | 0 | 1.25 | 1 | 0 | 30
| INFPRCHFO00 | INF.Other Non Ferrous Metals.Process Heat.HFO.00 | INDHFO | INFPRC | 0 | 0 | 1.25 | 1 | 0 | 30
| INFPRCGAS00 | INF.Other Non Ferrous Metals.Process Heat.GAS.00 | INDGAS | INFPRC | 0 | 0 | 1.25 | 1 | 0 | 30
| INFPRCBIO00 | INF.Other Non Ferrous Metals.Process Heat.BIO.00 | INDBIO | INFPRC | 0 | 0 | 1.25 | 1 | 0 | 30
| INFPRCELC00 | INF.Other Non Ferrous Metals.Process Heat.ELC.00 | INDELC | INFPRC | 0 | 0 | 1 | 1 | 0 | 30
| \I: Total |  |  |  | 0 | 0 |  |  | 0
~FI_T
| TechName | TechDesc | Comm-IN | Comm-OUT | \I: Final Energy | \I: Service Demand | Input | Output | Stock | Life | FIXOM | VAROM
| INFMCHCOA00 | INF.Other Non Ferrous Metals.Machine Drive.COA.00 | INDCOA | INFMCH | 0 | 0 | 2 | 1 | 0 | 30
| INFMCHCOK00 | INF.Other Non Ferrous Metals.Machine Drive.COK.00 | INDCOK | INFMCH | 0 | 0 | 2 | 1 | 0 | 30
| INFMCHLPG00 | INF.Other Non Ferrous Metals.Machine Drive.LPG.00 | INDLPG | INFMCH | 0 | 0 | 2 | 1 | 0 | 30
| INFMCHLFO00 | INF.Other Non Ferrous Metals.Machine Drive.LFO.00 | INDLFO | INFMCH | 0 | 0 | 2 | 1 | 0 | 30
| INFMCHHFO00 | INF.Other Non Ferrous Metals.Machine Drive.HFO.00 | INDHFO | INFMCH | 0 | 0 | 2 | 1 | 0 | 30
| INFMCHGAS00 | INF.Other Non Ferrous Metals.Machine Drive.GAS.00 | INDGAS | INFMCH | 0 | 0 | 2 | 1 | 0 | 30
| INFMCHBIO00 | INF.Other Non Ferrous Metals.Machine Drive.BIO.00 | INDBIO | INFMCH | 0 | 0 | 2 | 1 | 0 | 30
| INFMCHELC00 | INF.Other Non Ferrous Metals.Machine Drive.ELC.00 | INDELC | INFMCH | 2.9657 | 2.6691 | 1.1111 | 1 | 2.6691 | 30
| \I: Total |  |  |  | 2.9657 | 2.6691 |  |  | 2.6691
| TechName | TechDesc | Comm-IN | Comm-OUT | \I: Final Energy | \I: Service Demand | Input | Output | Stock | Life | FIXOM | VAROM
| INFELEELC00 | INF.Other Non Ferrous Metals.Electro-Chemical Processes.ELC.00 | INDELC | INFELE | 0 | 0 | 1 | 1 | 0 | 30
| \I: Total |  |  |  | 0 | 0
| TechName | TechDesc | Comm-IN | Comm-OUT | \I: Final Energy | \I: Service Demand | Share~LO | Share~UP | Stock | Life | FIXOM
| INFOTH-NRG | INF: Other energy uses |  | INFOTH | 0
|  | * | INDPEA |  | 0
|  | * | INDCOH |  | 0
|  | * | INDCOK |  | 0
|  | * | INDLPG |  | 0
|  | * | INDLFO |  | 0
|  | * | INDHFO |  | 0
|  | * | INDGAS |  | 0
|  | * | INDBIO |  | 0
|  | * | INDWASL |  | 0
|  | * | INDELC |  | 0
| \I: Total |  |  |  | 0 | 0

## ICM ILM IGH IGF
Base year demand (Mt)
~FI_T: COM_FR
Region | CommName | Demand | \I:
IE,National | ICM | 4 | Cement Demand
IE,National | ILM | 0.3 | Lime Demand
IE,National | IGH | 0 | Glass Hollow Demand
IE,National | IGF | 0 | Glass Flat Demand
[5 empty] | From Eurostat |  |  |  | From the inputs provided below
Proportion for clincker production (%) |  |  |  |  | Final Energy Flows (PJ) |  |  |  | Final Energy Flows (PJ) |  |  |  |  | Material Flows (Mt)
|  | ICM.Dry Process Production.00. | 100% |  |  | Consumption | Production |  |  | ICM ILM IGH IGF | INM | Production |  |  | Consumption | Production
|  | ICM.Wet Process Production.00. |  |  | INDCOA | 3.6391 |  |  | INDCOA | 4.3021 | 0 |  | -0.66295 | MCMCLK | 4 | 4
|  |  | 100% |  | INDPEA | 0 |  |  | INDPEA |  | 0 |  | 0 | ICM |  | 4
[5 empty] | INDCOH | 0 |  |  | INDCOH |  | 0 |  | 0 |  | 4 | 8
Proportion for hollow glass production (%) |  |  |  |  | INDCOK | 0 |  |  | INDCOK |  | 0 |  | 0 | MLMSTN | 0.5358
|  | IGH.Glass Recycling.00. | 67.74% |  | INDLPG | 0.061595 |  |  | INDLPG |  | 0.061595 |  | 0 | ILM |  | 0.3
|  | IGH.Glass Hollow.00. | 32.26% |  | INDLFO | 2.0116 |  |  | INDLFO | 0.057108 | 1.8869 |  | 0.067614 |  | 0.5358 | 0.3
|  |  | 100% |  | INDHFO | 6.02 |  |  | INDHFO | 9.4112 | 0.2107 |  | -3.602 | MGHRYC | 0
[5 empty] | INDGAS | 0.7497 |  |  | INDGAS | 0 | 0.7497 |  | 0 | IGH |  | 0
Proportion for clinker kilns (%) |  |  |  |  | INDCOG | 0 |  |  | INDCOG | 0 | 0 |  | 0 | IGF |  | 0
|  | ICM.Generic fuel kiln.COA | 35% |  | INDBFG | 0 |  |  | INDBFG |  | 0 |  | 0 |  | 0 | 0
|  | ICM.Generic fuel kiln.HFO | 65% |  | INDBIO | 1.7969 |  |  | INDBIO |  | 0 |  | 1.7969
|  | ICM.Generic fuel kiln.GAS | 0% |  | INDWASL | 2.2911 |  |  | INDWASL |  | 0 |  | 2.2911 | ICMHTH | 6.72 | 12.5371
|  |  | 100% |  | INDELC | 2.5042 |  |  | INDELC | 1.8756 | 0.75125 |  | -0.12268 | ILMHTH | 1.125 | 1.1762
Proportion for clinker kilns (%) |  |  |  |  | HTH | 0 |  |  | HTH |  | 0 |  | 0
|  | ILM.Generic fuel kiln.COA | 35% |  |  | 19.0743 | 0 |  |  | 15.646 | 3.6602 | 0 | 19.3062
|  | ILM.Generic fuel kiln.HFO | 65% | [10 empty] | MISBFS | #VALUE! | 0
|  | ILM.Generic fuel kiln.GAS | 0%
ILM.Generic fuel kiln.COG
100%
Base-year technologies for finished cement production |  |  |  | ~FI_T
End-Use | TechName | TechDesc | Comm-IN | Comm-OUT | Input | Output | Stock | Life | FIXOM | VAROM
\I: Unit | [6 empty] | Mt | Years | Eur/ton
ICM | ICMFINPRO00 | ICM.Finishing Processes.00. | MCMCLK |  | 1 |  | 4 | 30 | 3 | 3
MISBFS
|  |  | INDLFO |  | 0.014277
|  |  | INDELC |  | 0.342
|  |  |  | ICM |  | 1
\I:
Base-year technologies for clincker production |  |  |  | ~FI_T
End-Use | TechName | TechDesc | Comm-IN | Comm-OUT | Input | Output | Stock | Life | FIXOM | VAROM
\I: Unit | [6 empty] | Mt | Years | Eur/ton
ICM | ICMDRYPRD00 | ICM.Dry Process Production.00. | INDELC |  | 0.108 |  | 4 | 30 | 5 | 5
|  |  | ICMPRC |  | 1.68
|  |  |  | MCMCLK |  | 1
\I:
ICM | ICMWETPRD00 | ICM.Wet Process Production.00. | INDELC |  | 0.3 |  | 0 | 30 | 5 | 5
|  |  | INDHFO |  | 6
\I:
|  |  |  | MCMCLK |  | 1
\I:
Base-year technologies for quick lime production |  |  |  | ~FI_T
End-Use | TechName | TechDesc | Comm-IN | Comm-OUT | Input | Output | Stock | Life | FIXOM | VAROM
\I: Unit | [6 empty] | Mt | Years | Eur/ton
ILM | ILMQLMPRO00 | ILM.Quick Lime Production.00. | MLMSTN |  | 1.786 |  | 0.3 | 30 | 10 | 5
|  |  | INDELC |  | 0.252
|  |  | ILMPRC |  | 3.75
|  |  |  | ILM |  | 1
|  |  |  | INDCO2P |  | 0.786
\I:
Base-year technologies for hollow and flat glass production |  |  |  | ~FI_T
End-Use | TechName | TechDesc | Comm-IN | Comm-OUT | Input | Output | Stock | Life | FIXOM | VAROM
\I: Unit | [6 empty] | Mt | Years | Eur/ton
IGH | IGHRECYCL00 | IGH.Glass Recycling.00. | MGHRYC |  | 1.05 |  | 0 | 30 | 15 | 75
|  |  | INDELC |  | 0.52
|  |  | INDHFO |  | 1.5
|  |  | INDGAS |  | 3.9
|  |  |  | IGH |  | 1
\I:
IGH | IGHHOLLOW00 | IGH.Glass Hollow.00. | INDELC |  | 0.52 |  | 0 | 30 | 20 | 50
|  |  | INDHFO |  | 2
|  |  | INDGAS |  | 3.9
|  |  |  | IGH |  | 1
\I:
IGF | IGFFLATGL00 | IGF.Glass Flat.00. | INDELC |  | 5 |  | 0 | 30 | 10 | 50
|  |  | INDGAS |  | 0.42
|  |  |  | IGF |  | 1
\I:
Base-year generic technology for process kilns |  |  |  | ~FI_T
End-Use | TechName | TechDesc | Comm-IN | Comm-OUT | CEFF | Life | Stock | AF | VAROM | FIXOM
| ICMPRCCOA00 | ICM.Generic fuel kiln.COA | INDCOA | ICMPRC | 0.605 | 30 | 2.352 | 1
| ICMPRCHFO00 | ICM.Generic fuel kiln.HFO | INDHFO | ICMPRC | 0.505 | 30 | 4.368 | 1
| ICMPRCGAS00 | ICM.Generic fuel kiln.GAS | INDGAS | ICMPRC | 0.95 | 30 | 0 | 1
| ILMPRCCOA00 | ILM.Generic fuel kiln.COA | INDCOA | ILMPRC | 0.95 | 30 | 0.39375 | 1
| ILMPRCHFO00 | ILM.Generic fuel kiln.HFO | INDHFO | ILMPRC | 0.96 | 30 | 0.73125 | 1
| ILMPRCGAS00 | ILM.Generic fuel kiln.GAS | INDGAS | ILMPRC | 0.95 | 30 | 0 | 1
| ILMPRCCOG00 | ILM.Generic fuel kiln.COG | INDCOG | ILMPRC | 0.95 | 30 | 0 | 1
Note on C4: Alessandro Chiodi: PET 2005 value
Note on C5: Alessandro Chiodi: PET 2005 value
Note on C6: Alessandro Chiodi: PET 2005 value
Note on C7: Alessandro Chiodi: PET 2005 value
Note on F51: Maurizio Gargiulo: Original alue 3.4

## INM
Base year demand (PJ)
~FI_T: COM_FR
Region | CommName | Demand | \I:
IE,National | INM | 3.0033 | Other Non Metallic Minerals Demand
INMPRC
INMMCH
INMELE
INMOTH
| Base-year technologies for other non metallic minerals |  |  | ~FI_T
| TechName | TechDesc | Comm-IN | Comm-OUT | \I: Service Demand | Input | Output | Input~2050 |  |  | UCC data
| INMDEMAND00 | INM.Other Non Metallic Minerals.00. | INMHTH |  | 2.3271 | 0.77487 |  |  |  |  | 0
|  |  | INMPRC |  | 0
|  |  | INMMCH |  | 0.67613 | 0.22513
|  |  | INMELE |  | 0
|  |  | INMOTH |  | 0
|  |  |  | INM |  |  | 1
| \I: Total |  |  |  | 3.0033 | 1
~FI_T
| TechName | TechDesc | Comm-IN | Comm-OUT | \I: Final Energy | \I: Service Demand | Input | Output | Stock | Life | FIXOM | VAROM | Peak | Cap2Act | AFA
| INMSTMCOA00 | INM.Other Non Metallic Minerals.Steam.COA.00 | INDCOA | INMHTH | 0 | 0 | 1.25 | 1 | 0 | 30 |  |  | 1 | 31.536 | 0.65
| INMSTMCOK00 | INM.Other Non Metallic Minerals.Steam.COK.00 | INDCOK | INMHTH | 0 | 0 | 1.25 | 1 | 0 | 30 |  |  | 1 | 31.536 | 0.65
| INMSTMLPG00 | INM.Other Non Metallic Minerals.Steam.LPG.00 | INDLPG | INMHTH | 0.061595 | 0.049276 | 1.25 | 1 | 0.0024039 | 30 |  |  | 1 | 31.536 | 0.65
| INMSTMLFO00 | INM.Other Non Metallic Minerals.Steam.LFO.00 | INDLFO | INMHTH | 1.8869 | 1.5095 | 1.25 | 1 | 0.073642 | 30 |  |  | 1 | 31.536 | 0.65
| INMSTMHFO00 | INM.Other Non Metallic Minerals.Steam.HFO.00 | INDHFO | INMHTH | 0.2107 | 0.16856 | 1.25 | 1 | 0.008223 | 30 |  |  | 1 | 31.536 | 0.65
| INMSTMGAS00 | INM.Other Non Metallic Minerals.Steam.GAS.00 | INDGAS | INMHTH | 0.7497 | 0.59976 | 1.25 | 1 | 0.029259 | 30 |  |  | 1 | 31.536 | 0.65
| INMSTMBIO00 | INM.Other Non Metallic Minerals.Steam.BIO.00 | INDBIO | INMHTH | 0 | 0 | 1.25 | 1 | 0 | 30 |  |  | 1 | 31.536 | 0.65
| INMSTMELC00 | INM.Other Non Metallic Minerals.Steam.ELC.00 | INDELC | INMHTH | 0 | 0 | 1 | 1 | 0 | 30 |  |  | 1 | 31.536 | 0.65
| INMSTMHTH00 | INM.Other Non Metallic Minerals.Steam.HTH.00 | INDHTH | INMHTH | 0 | 0 | 1 | 1 | 0 | 30 |  |  | 1 | 31.536 | 0.65
| \I: Total |  |  |  | 2.9089 | 2.3271 |  |  | 0.11353
| TechName | TechDesc | Comm-IN | Comm-OUT | \I: Final Energy | \I: Service Demand | Input | Output | Stock | Life | FIXOM | VAROM
| INMPRCCOA00 | INM.Other Non Metallic Minerals.Process Heat.COA.00 | INDCOA | INMPRC | 0 | 0 | 1.25 | 1 | 0 | 30
| INMPRCCOK00 | INM.Other Non Metallic Minerals.Process Heat.COK.00 | INDCOK | INMPRC | 0 | 0 | 1.25 | 1 | 0 | 30
| INMPRCLPG00 | INM.Other Non Metallic Minerals.Process Heat.LPG.00 | INDLPG | INMPRC | 0 | 0 | 1.25 | 1 | 0 | 30
| INMPRCLFO00 | INM.Other Non Metallic Minerals.Process Heat.LFO.00 | INDLFO | INMPRC | 0 | 0 | 1.25 | 1 | 0 | 30
| INMPRCHFO00 | INM.Other Non Metallic Minerals.Process Heat.HFO.00 | INDHFO | INMPRC | 0 | 0 | 1.25 | 1 | 0 | 30
| INMPRCGAS00 | INM.Other Non Metallic Minerals.Process Heat.GAS.00 | INDGAS | INMPRC | 0 | 0 | 1.25 | 1 | 0 | 30
| INMPRCBIO00 | INM.Other Non Metallic Minerals.Process Heat.BIO.00 | INDBIO | INMPRC | 0 | 0 | 1.25 | 1 | 0 | 30
| INMPRCELC00 | INM.Other Non Metallic Minerals.Process Heat.ELC.00 | INDELC | INMPRC | 0 | 0 | 1 | 1 | 0 | 30
| \I: Total |  |  |  | 0 | 0 |  |  | 0
~FI_T
| TechName | TechDesc | Comm-IN | Comm-OUT | \I: Final Energy | \I: Service Demand | Input | Output | Stock | Life | FIXOM | VAROM
| INMMCHCOA00 | INM.Other Non Metallic Minerals.Machine Drive.COA.00 | INDCOA | INMMCH | 0 | 0 | 2 | 1 | 0 | 30
| INMMCHCOK00 | INM.Other Non Metallic Minerals.Machine Drive.COK.00 | INDCOK | INMMCH | 0 | 0 | 2 | 1 | 0 | 30
| INMMCHLPG00 | INM.Other Non Metallic Minerals.Machine Drive.LPG.00 | INDLPG | INMMCH | 0 | 0 | 2 | 1 | 0 | 30
| INMMCHLFO00 | INM.Other Non Metallic Minerals.Machine Drive.LFO.00 | INDLFO | INMMCH | 0 | 0 | 2 | 1 | 0 | 30
| INMMCHHFO00 | INM.Other Non Metallic Minerals.Machine Drive.HFO.00 | INDHFO | INMMCH | 0 | 0 | 2 | 1 | 0 | 30
| INMMCHGAS00 | INM.Other Non Metallic Minerals.Machine Drive.GAS.00 | INDGAS | INMMCH | 0 | 0 | 2 | 1 | 0 | 30
| INMMCHBIO00 | INM.Other Non Metallic Minerals.Machine Drive.BIO.00 | INDBIO | INMMCH | 0 | 0 | 2 | 1 | 0 | 30
| INMMCHELC00 | INM.Other Non Metallic Minerals.Machine Drive.ELC.00 | INDELC | INMMCH | 0.75125 | 0.67613 | 1.1111 | 1 | 0.67613 | 30 | 1 | 1
| \I: Total |  |  |  | 0.75125 | 0.67613 |  |  | 0.67613
| TechName | TechDesc | Comm-IN | Comm-OUT | \I: Final Energy | \I: Service Demand | Input | Output | Stock | Life | FIXOM | VAROM
| INMELEELC00 | INM.Other Non Metallic Minerals.Electro-Chemical Processes.ELC.00 | INDELC | INMELE | 0 | 0 | 1 | 1 | 0 | 30
| \I: Total |  |  |  | 0 | 0
| TechName | TechDesc | Comm-IN | Comm-OUT | \I: Final Energy | \I: Service Demand | Share~LO | Share~UP | Stock | Life | FIXOM
| INMOTH-NRG | INM: Other energy uses |  | INMOTH | 0
|  | * | INDPEA |  | 0
|  | * | INDCOH |  | 0
|  | * | INDCOK |  | 0
|  | * | INDLPG |  | 0
|  | * | INDLFO |  | 0
|  | * | INDHFO |  | 0
|  | * | INDGAS |  | 0
|  | * | INDCOG |  | 0
|  | * | INDBFG |  | 0
|  | * | INDBIO |  | 0
|  | * | INDWASL |  | 0
|  | * | INDHTH |  | 0
|  | * | INDELC |  | 0
| \I: Total |  |  |  | 0 | 0

## IOI
Base year demand (PJ)
~FI_T: COM_FR
Region | CommName | Demand | \I:
IE,National | IOI | 47.5908 | Other Industries
IOIPRC
IOIMCH
IOIELE
IOIOTH
| Base-year technologies for other industries and adjustment |  |  | ~FI_T
| TechName | TechDesc | Comm-IN | Comm-OUT | \I: Service Demand | Input | Output | Input~2050
| IOIDEMAND00 | IOI.Other Industries.00. | IOIHTH |  | 24.4999 | 0.5148
|  |  | IOIPRC |  | 0
|  |  | IOIMCH |  | 23.0909 | 0.4852
|  |  | IOIELE |  | 0
|  |  | IOIOTH |  | 0
|  |  |  | IOI |  |  | 1
| \I: Total |  |  |  | 47.5908 | 1
~FI_T
| TechName | TechDesc | Comm-IN | Comm-OUT | \I: Final Energy | \I: Service Demand | Input | Output | Stock | Life | FIXOM | VAROM | Peak | Cap2Act | AFA
| IOISTMCOA00 | IOI.Other Industries.Steam.COA.00 | INDCOA | IOIHTH | 0.77479 | 0.61983 | 1.25 | 1 | 0.030238 | 30 |  |  | 1 | 31.536 | 0.65
| IOISTMCOK00 | IOI.Other Industries.Steam.COK.00 | INDCOK | IOIHTH | 0 | 0 | 1.25 | 1 | 0 | 30 |  |  | 1 | 31.536 | 0.65
| IOISTMLPG00 | IOI.Other Industries.Steam.LPG.00 | INDLPG | IOIHTH | 4.8314 | 3.8651 | 1.25 | 1 | 0.18856 | 30 |  |  | 1 | 31.536 | 0.65
| IOISTMLFO00 | IOI.Other Industries.Steam.LFO.00 | INDLFO | IOIHTH | 6.0593 | 4.8475 | 1.25 | 1 | 0.23648 | 30 |  |  | 1 | 31.536 | 0.65
| IOISTMHFO00 | IOI.Other Industries.Steam.HFO.00 | INDHFO | IOIHTH | 0.89398 | 0.71518 | 1.25 | 1 | 0.03489 | 30 |  |  | 1 | 31.536 | 0.65
| IOISTMGAS00 | IOI.Other Industries.Steam.GAS.00 | INDGAS | IOIHTH | 2.4658 | 1.9726 | 1.25 | 1 | 0.096233 | 30 |  |  | 1 | 31.536 | 0.65
| IOISTMBIO00 | IOI.Other Industries.Steam.BIO.00 | INDBIO | IOIHTH | 6.5077 | 5.2062 | 1.25 | 1 | 0.25398 | 30 |  |  | 1 | 31.536 | 0.65
| IOISTMELC00 | IOI.Other Industries.Steam.ELC.00 | INDELC | IOIHTH | 0 | 0 | 1 | 1 | 0 | 30 |  |  | 1 | 31.536 | 0.65
| IOISTMHTH00 | IOI.Other Industries.Steam.HTH.00 | INDHTH | IOIHTH | 7.2735 | 7.2735 | 1 | 1 | 0.35483 | 30 |  |  | 1 | 31.536 | 0.65
| \I: Total |  |  |  | 28.8065 | 24.4999 |  |  | 1.1952
| TechName | TechDesc | Comm-IN | Comm-OUT | \I: Final Energy | \I: Service Demand | Input | Output | Stock | Life | FIXOM | VAROM
| IOIPRCCOA00 | IOI.Other Industries.Process Heat.COA.00 | INDCOA | IOIPRC | 0 | 0 | 1.25 | 1 | 0 | 30
| IOIPRCCOK00 | IOI.Other Industries.Process Heat.COK.00 | INDCOK | IOIPRC | 0 | 0 | 1.25 | 1 | 0 | 30
| IOIPRCLPG00 | IOI.Other Industries.Process Heat.LPG.00 | INDLPG | IOIPRC | 0 | 0 | 1.25 | 1 | 0 | 30
| IOIPRCLFO00 | IOI.Other Industries.Process Heat.LFO.00 | INDLFO | IOIPRC | 0 | 0 | 1.25 | 1 | 0 | 30
| IOIPRCHFO00 | IOI.Other Industries.Process Heat.HFO.00 | INDHFO | IOIPRC | 0 | 0 | 1.25 | 1 | 0 | 30
| IOIPRCGAS00 | IOI.Other Industries.Process Heat.GAS.00 | INDGAS | IOIPRC | 0 | 0 | 1.25 | 1 | 0 | 30
| IOIPRCBIO00 | IOI.Other Industries.Process Heat.BIO.00 | INDBIO | IOIPRC | 0 | 0 | 1.25 | 1 | 0 | 30
| IOIPRCELC00 | IOI.Other Industries.Process Heat.ELC.00 | INDELC | IOIPRC | 0 | 0 | 1 | 1 | 0 | 30
| \I: Total |  |  |  | 0 | 0 |  |  | 0
~FI_T
| TechName | TechDesc | Comm-IN | Comm-OUT | \I: Final Energy | \I: Service Demand | Input | Output | Stock | Life | FIXOM | VAROM
| IOIMCHCOA00 | IOI.Other Industries.Machine Drive.COA.00 | INDCOA | IOIMCH | 0 | 0 | 2 | 1 | 0 | 30
| IOIMCHCOK00 | IOI.Other Industries.Machine Drive.COK.00 | INDCOK | IOIMCH | 0 | 0 | 2 | 1 | 0 | 30
| IOIMCHLPG00 | IOI.Other Industries.Machine Drive.LPG.00 | INDLPG | IOIMCH | 0 | 0 | 2 | 1 | 0 | 30
| IOIMCHLFO00 | IOI.Other Industries.Machine Drive.LFO.00 | INDLFO | IOIMCH | 0 | 0 | 2 | 1 | 0 | 30
| IOIMCHHFO00 | IOI.Other Industries.Machine Drive.HFO.00 | INDHFO | IOIMCH | 0 | 0 | 2 | 1 | 0 | 30
| IOIMCHGAS00 | IOI.Other Industries.Machine Drive.GAS.00 | INDGAS | IOIMCH | 0 | 0 | 2 | 1 | 0 | 30
| IOIMCHBIO00 | IOI.Other Industries.Machine Drive.BIO.00 | INDBIO | IOIMCH | 0 | 0 | 2 | 1 | 0 | 30
| IOIMCHELC00 | IOI.Other Industries.Machine Drive.ELC.00 | INDELC | IOIMCH | 25.6566 | 23.0909 | 1.1111 | 1 | 23.0909 | 30
| \I: Total |  |  |  | 25.6566 | 23.0909 |  |  | 23.0909
| TechName | TechDesc | Comm-IN | Comm-OUT | \I: Final Energy | \I: Service Demand | Input | Output | Stock | Life | FIXOM | VAROM
| IOIELEELC00 | IOI.Other Industries.Electro-Chemical Processes.ELC.00 | INDELC | IOIELE | 0 | 0 | 1 | 1 | 0 | 30
| \I: Total |  |  |  | 0 | 0
| TechName | TechDesc | Comm-IN | Comm-OUT | \I: Final Energy | \I: Service Demand | Share~LO | Share~UP | Stock | Life | FIXOM
| IOIOTH-NRG | IOI: Other energy uses |  | IOIOTH | 0
|  | * | INDPEA |  | 0
|  | * | INDCOH |  | 0
|  | * | INDCOK |  | 0
|  | * | INDRFG |  | 0
|  | * | INDLPG |  | 0
|  | * | INDLFO |  | 0
|  | * | INDHFO |  | 0
|  | * | INDGAS |  | 0
|  | * | INDCOG |  | 0
|  | * | INDBIO |  | 0
|  | * | INDWASL |  | 0
|  | * | INDHTH |  | 0
|  | * | INDELC |  | 0
| \I: Total |  |  |  | 0 | 0

## NEC
Base year demand (PJ)
~FI_T: COM_FR
CommName | Demand | \I:
NEC |  | Non Energy Consumption - Chemicals
Base-year technologies for non energy consumption in chemicals |  |  |  | DeAct
End-Use | TechName | TechDesc | Comm-IN | Comm-OUT | Input | Input~2050 | Final Energy
\I: Unit |  |  |  |  | (%) | (%) | PJ
NEC | NECDEMAND00 | NEC.Non Energy Consumption.Chemicals.00. | OILRFG |  | 0 |  | 0
|  |  | OILLPG |  | 0 |  | 0
|  |  | OILGSL |  | 0 |  | 0
|  |  | OILKER |  | 0 |  | 0
|  |  | OILNAP |  | 0 |  | 0
|  |  | OILDST |  | 0 |  | 0
|  |  | OILHFO |  | 0 |  | 0
* |  |  | OILNEU |  | 0 |  | 0
|  |  | OILCOK |  | 0 |  | 0
|  |  | GASNAT |  | 0 | 1 | 0
\I:
\I:TOTAL |  |  |  |  | 0 | 1 | 0

## NEO
Base year demand (PJ)
~FI_T: COM_FR
Region | CommName | Demand | \I:
IE,National | NEO | 9.7256 | Non Energy Consumption - Others
Base-year technologies for non energy consumption in others |  |  |  | ~FI_T
End-Use | TechName | TechDesc | Comm-IN | Comm-OUT | Input | Input~2050 | Final Energy
\I: Unit |  |  |  |  | (%) | (%) | PJ
NEO | NEODEMAND00 | NEO.Non Energy Consumption.Others.00. | COACOK |  |  |  | 0
|  |  | PEAT |  |  |  | 0
|  |  | OILNEU |  | 1 | 1 | 9.7256
|  |  | OILCOK |  |  |  | 0
|  |  | GASNAT |  |  |  | 0
\I:
\I:TOTAL |  |  |  |  | 1 | 1 | 9.7256

## MIN_Mat
Material sources for industry |  | ~FI_T
TechName | TechDesc | Comm-OUT | COST
* |  |  | MEuro/t
MINMISORE1 | Source Iron&Steel: Ore | MISORE | 80
MINMISSCR1 | Source Iron&Steel: Scrap Iron | MISSCR | 146.3604
MINMISOXY1 | Source Iron&Steel: Oxygen | MISOXY | 11.2585
MINMISQLI1 | Source Iron&Steel: Quick Lime | MISQLI | 78.8095
MINMALBAU1 | Source Aluminium: Bauxite | MALBAU | 134.0887
MINMALSCR1 | Source Aluminium: Scrap | MALSCR | 1311.0515
MINMCUORE1 | Source Copper: Ore | MCUORE | 836.506
MINMCUSCR1 | Source Copper: Scrap | MCUSCR | 1107.7231
MINMLMSTN1 | Source Lime: Limestone | MLMSTN | 56.2925
MINMGHRYC1 | Source Glass: Recycled | MGHRYC | 11.2585
MINMPPWOO1 | Source Paper: Wood | MPPWOO | 81
MINMPPRYC1 | Source Paper: Recycled | MPPRYC | 168.8774
MINMPPNOH1 | Source Paper: Sodium Hydraxide | MPPNOH | 0.0001
MINMPPOXY1 | Source Paper: Oxygen | MPPOXY | 11.2585
MINMPPKAO1 | Source Paper: Kaolin | MPPKAO | 168.8774
MINMPPGYP1 | Source Paper: Gypsum | MPPGYP | 22.517

## EMI
Static coefficients for combustion emissions in industry
XX~PRCCOMEMI
TechName | CommName | COABIT | COACOK | PEAT | COAHAR | OILRFG | OILLPG | OILGSL | OILKER | OILNAP | OILDST | OILHFO | OILNEU | OILCOK | GASNAT | GASCOG | GASBFG | GASGWG | BIOWOO, BIOWCH, BIOWPE | BIOGAS1G, BIOGAS2G | 0
IND* | SE_INDCO2N | 98.3 | 94.6 | 101.2 | 101.2 | 56.1 | 63.1 | 69.3 | 71.9 | 73.3 | 74.1 | 77.4 | 0 | 73.3 | 56.1 | 108.2 | 108.2 | 56.1 | 0 | 0 | 85.85
IND* | SE_INDCH4N
IND* | SE_INDSO2N
IND* | SE_INDNOXN
IND* | SE_INDPM10
IND* | SE_INDPM25
Dynamic coefficients for combustion emissions in industry
~COMEMI
CommName | INDCOA | INDPEA | INDCOH | INDCOK | INDRFG | INDLPG | INDLFO | INDNAP | INDHFO | INDNEU | INDGAS | INDCOG | INDBFG | INDBIO | INDWASS | INDWASL
INDCO2N | 98.3 | 94.6 | 101.2 | 101.2 | 56.1 | 63.1 | 73.1455 | 73.3 | 77.4 | 0 | 56.1 | 108.2 | 108.2 | 0 | 0 | 85.85
INDCH4N | 0 | 0 | 0 | 0 | 0 | 0 | 0 | 0 | 0 | 0 | 0 | 0 | 0 | 0 | 0 | 0
INDSO2N | 0 | 0 | 0 | 0 | 0 | 0 | 0 | 0 | 0 | 0 | 0 | 0 | 0 | 0 | 0 | 0
INDNOXN | 0 | 0 | 0 | 0 | 0 | 0 | 0 | 0 | 0 | 0 | 0 | 0 | 0 | 0 | 0 | 0
INDPM10 | 0 | 0 | 0 | 0 | 0 | 0 | 0 | 0 | 0 | 0 | 0 | 0 | 0 | 0 | 0 | 0
INDPM25 | 0 | 0 | 0 | 0 | 0 | 0 | 0 | 0 | 0 | 0 | 0 | 0 | 0 | 0 | 0 | 0
Note on O4: KanORS: Non Energy Uses