## CONVENTIONS
Sectors |  | Transformations |  |  |  | Suffixes |  |  |  | Commodity State |  | Commodity Type
Code | Description | Code | Description |  |  | Code | Description |  |  | Code | Description | Code | Description
SUP | Supply and Upstream | MIN | Domestic Potential |  |  | _UK | UK |  |  | G | gaseous | C | centralised
ELC | Electricity | IMP | Import |  |  | _GLOBAL |  |  |  | L | liquid | D | decentralised
|  | EXP | Export |  |  | _Whitegate | Whitegate
|  | REF | Refinery |  |  | _S1 | Step 1
|  | FT- | Fuel Tech |  |  | _S2 | Step 2
|  | BDN | Blending |  |  | _S3 | Step 3
[6 empty] | _S4 | Step 4
Energy Commodities |  | Technologies - Convention for Naming | [6 empty] | . | Emission Commodities
Code | Description | Code | Description | Technology type | Fuel | Technology Type | Suffix (Technology Generation or regions) | TIMES Set |  | Code | Description
COA | Coal | IMPCOABIT | Import of Bituminous Coal | Import | COABIT | IMP |  | IMP |  | CH4N | Methane - eNergy Emissions
DST | Diesel | IMPCOAHAR | Import of Hard Coal / Antracite | Import | COAHAR | IMP |  | IMP |  | CH4P | Methane Emissions - Process Emissions
GSL | Gasoline | IMPCOACOK | Import of Coke Coal | Import | COACOK | IMP |  | IMP |  | N2ON | N2O Emissions - eNergy Emissions
HFO | Heavy Fuel Oil | IMPCOALIG | Import of Lignite / Brown Coal | Import | COALIG | IMP |  | IMP |  | SO2N | Sulfur dioxide - eNergy Emissions
KER | Kerosene | IMPOILCRD | Import of Crude Oil | Import | OILCRD | IMP |  | IMP |  | CO2N | Carbon Dioxide - eNergy Emissions
LPG | Liquified Petroleum Gases | IMPOILKER | Import of Kerosene | Import | OILKER | IMP |  | IMP |  | CO2P | Carbon Dioxide - Process Emissions
OIL | Oil | IMPOILHFO | Import of Heavy Fuel Oil | Import | OILHFO | IMP |  | IMP |  | CO2S | Carbon Dioxide - Sequestered
NGA | Natural Gas | IMPOILDST | Import of Diesel Oil | Import | OILDST | IMP |  | IMP |  | NOXN | Nitrogen Oxide - eNergy Emissions
BIO | Biomass | IMPOILLPG | Import of Liquified Petroleum Gas | Import | OILLPG | IMP |  | IMP |  | PM10 | Particulate Matter <10 µm
BLQ | Bioliquid | IMPOILGSL | Import of Gasoline | Import | OILGSL | IMP |  | IMP |  | PM25 | Particulate Matter <2.5 µm
BSL | Biomass solid | IMPOILCOK | Import of Petroleum Coke | Import | OILCOK | IMP |  | IMP
BGA | Biogas | IMPOILNEU | Import of Oil for Non-Energy uses | Import | OILNEU | IMP |  | IMP
BWA | Bio Wastes | IMPGASNAT_UK | Import of Natural Gas - UK | Import | GASNAT | IMP | _UK | IMP
AVG | Aviation Gasoline | IMPGASLNG_GLOBAL | Import of Liquified Natural Gas | Import | GASLNG | IMP | _GLOBAL | IMP
JTK | Jet Kerosene | IMPNUCURM | Import of Uranium | Import | NUCURM | IMP |  | IMP
BDL | Bio Diesel | IMPBIOETH1G_S1 | Import of Ethanol 1st generation - Step 1 | Import | BIOETH1G | IMP | _S1 | IMP
BGL | Bio Gasoline | IMPBIOETH1G_S2 | Import of Ethanol 1st generation - Step 2 | Import | BIOETH1G | IMP | _S2 | IMP
BGA | Bio Gas | IMPBIOETH1G_S3 | Import of Ethanol 1st generation - Step 3 | Import | BIOETH1G | IMP | _S3 | IMP
BJK | Jet Bio Kerosene | IMPBIOETH1G_S4 | Import of Ethanol 1st generation - Step 4 | Import | BIOETH1G | IMP | _S4 | IMP
SOL | Solar | IMPBIODST1G_S1 | Import of Biodiesel 1st generation - Step 1 | Import | BIODST1G | IMP | _S1 | IMP
SPV | Solar Photovoltaic | IMPBIODST1G_S2 | Import of Biodiesel 1st generation - Step 2 | Import | BIODST1G | IMP | _S2 | IMP
STH | Solar Thermal | IMPBIODST1G_S3 | Import of Biodiesel 1st generation - Step 3 | Import | BIODST1G | IMP | _S3 | IMP
GEO | Geothermal | IMPBIODST1G_S4 | Import of Biodiesel 1st generation - Step 4 | Import | BIODST1G | IMP | _S4 | IMP
WIN | Wind | IMPBIOWPE_S1 | Import of Wood Pellets - Step 1 | Import | BIOWPE | IMP | _S1 | IMP
WON | Wind On-Shore | IMPBIOWPE_S2 | Import of Wood Pellets - Step 2 | Import | BIOWPE | IMP | _S2 | IMP
WOF | Wind Off-Shore | IMPBIOWPE_S3 | Import of Wood Pellets - Step 3 | Import | BIOWPE | IMP | _S3 | IMP
HYD | Hydro | IMPBIOWPE_S4 | Import of Wood Pellets - Step 4 | Import | BIOWPE | IMP | _S4 | IMP
TDL | Tide | IMPBIOWCH_S1 | Import of Wood Chip - Step 1 | Import | BIOWCH | IMP | _S1 | IMP
WAV | Wave | IMPBIOWCH_S2 | Import of Wood Chip - Step 2 | Import | BIOWCH | IMP | _S2 | IMP
NUC | Uranium | IMPBIOWCH_S3 | Import of Wood Chip - Step 3 | Import | BIOWCH | IMP | _S3 | IMP
ELC | Electricity | IMPBIOWCH_S4 | Import of Wood Chip - Step 4 | Import | BIOWCH | IMP | _S4 | IMP
HET | Heat | MINGASNAT_S1 | Domestic Potential of Natural Gas - Step 1 | Domestic Potential | GASNAT | MIN | _S1 | MIN
WAS | Waste | MINGASNAT_S2 | Domestic Potential of Natural Gas - Step 2 | Domestic Potential | GASNAT | MIN | _S2 | MIN
COABIT | Bituminous Coal | MINPEAT_S1 | Domestic Potential of Peat - Step 1 | Domestic Potential | PEAT | MIN | _S1 | MIN
COAHAR | Hard Coal / Antracite | MINPEAT_S2 | Domestic Potential of Peat - Step 2 | Domestic Potential | PEAT | MIN | _S2 | MIN
COACOK | Coke Coal | MINRENHYD | Domestic Potential of Hydro | Domestic Potential | RENHYD | MIN |  | MIN
COALIG | Lignite / Brown Coal | MINRENWIN | Domestic Potential of Wind | Domestic Potential | RENWIN | MIN |  | MIN
PEAT | Peat | MINRENSOL | Domestic Potential of Solar | Domestic Potential | RENSOL | MIN |  | MIN
OILCRD | Crude Oil | MINMSWAS | Domestic Potential of Municipal Solid Waste | Domestic Potential | MSWAS | MIN |  | MIN
OILRFG | Refinery Gas | MINRENOCE | Domestic Potential of Ocean | Domestic Potential | RENOCE | MIN |  | MIN
OILKER | Kerosene | MINRENGEO | Domestic Potential of Geothermal | Domestic Potential | RENGEO | MIN |  | MIN
OILHFO | Heavy Fuel Oil | MINBIOWOO1_S1 | Domestic Potential of Sawmill residues - Step 1 | Domestic Potential | BIOWOO1 | MIN | _S1 | MIN
OILDST | Diesel Oil | MINBIOWOO1_S2 | Domestic Potential of Sawmill residues - Step 2 | Domestic Potential | BIOWOO1 | MIN | _S2 | MIN
OILLPG | Liquified Petroleum Gas | MINBIOWOO1_S3 | Domestic Potential of Sawmill residues - Step 3 | Domestic Potential | BIOWOO1 | MIN | _S3 | MIN
OILGSL | Gasoline | MINBIOWOO2_S1 | Domestic Potential of Post-Consumer Recycled Wood - Step 1 | Domestic Potential | BIOWOO2 | MIN | _S1 | MIN
OILCOK | Petroleum Coke | MINBIOWOO2_S2 | Domestic Potential of Post-Consumer Recycled Wood - Step 2 | Domestic Potential | BIOWOO2 | MIN | _S2 | MIN
OILNAP | Naphta | MINBIOWOO2_S3 | Domestic Potential of Post-Consumer Recycled Wood - Step 3 | Domestic Potential | BIOWOO2 | MIN | _S3 | MIN
OILNEU | Oil for Non-Energy uses | MINBIOWOO3_S1 | Domestic Potential of Straw - Step 1 | Domestic Potential | BIOWOO3 | MIN | _S1 | MIN
GASNAT | Natural Gas | MINBIOWOO3_S2 | Domestic Potential of Straw - Step 2 | Domestic Potential | BIOWOO3 | MIN | _S2 | MIN
GASLNG | Liquified Natural Gas | MINBIOWOO3_S3 | Domestic Potential of Straw - Step 3 | Domestic Potential | BIOWOO3 | MIN | _S3 | MIN
NUCURM | Uranium | MINBIOMSW1_S1 | Domestic Potential of Biodegradable Municipal Solid Waste potential - Solid - Step 1 | Domestic Potential | BIOMSW1 | MIN | _S1 | MIN
RENHYD | Hydro | MINBIOMSW1_S2 | Domestic Potential of Biodegradable Municipal Solid Waste potential - Solid - Step 2 | Domestic Potential | BIOMSW1 | MIN | _S2 | MIN
RENWIN | Wind | MINBIOMSW1_S3 | Domestic Potential of Biodegradable Municipal Solid Waste potential - Solid - Step 3 | Domestic Potential | BIOMSW1 | MIN | _S3 | MIN
RENSOL | Solar | MINBIOMSW2_S1 | Domestic Potential of Biodegradable Municipal Solid Waste - Step 1 | Domestic Potential | BIOMSW2 | MIN | _S1 | MIN
MSWAS | Municipal Solid Waste | MINBIOMSW2_S2 | Domestic Potential of Biodegradable Municipal Solid Waste - Step 2 | Domestic Potential | BIOMSW2 | MIN | _S2 | MIN
RENOCE | Ocean | MINBIOMSW2_S3 | Domestic Potential of Biodegradable Municipal Solid Waste - Step 3 | Domestic Potential | BIOMSW2 | MIN | _S3 | MIN
RENGEO | Geothermal | MINBIOTLW_S1 | Domestic Potential of Tallow - Step 1 | Domestic Potential | BIOTLW | MIN | _S1 | MIN
BIOETH1G | Ethanol 1st generation | MINBIOTLW_S2 | Domestic Potential of Tallow - Step 2 | Domestic Potential | BIOTLW | MIN | _S2 | MIN
BIOETH2G | Ethanol 2nd generation | MINBIOTLW_S3 | Domestic Potential of Tallow - Step 3 | Domestic Potential | BIOTLW | MIN | _S3 | MIN
BIODST1G | Biodiesel 1st generation | MINBIORVO_S1 | Domestic Potential of Recovered Vegetable Oil - Step 1 | Domestic Potential | BIORVO | MIN | _S1 | MIN
BIODST2G | Biodiesel 1nd generation | MINBIORVO_S2 | Domestic Potential of Recovered Vegetable Oil - Step 2 | Domestic Potential | BIORVO | MIN | _S2 | MIN
BIOGAS1G | Biogas 1st generation | MINBIORVO_S3 | Domestic Potential of Recovered Vegetable Oil - Step 3 | Domestic Potential | BIORVO | MIN | _S3 | MIN
BIOGAS2G | Biogas 2nd generation | MINBIOCATW_S1 | Domestic Potential of Cattle Waste - Step 1 | Domestic Potential | BIOCATW | MIN | _S1 | MIN
BIOWOO | Biomass - generic | MINBIOCATW_S2 | Domestic Potential of Cattle Waste - Step 2 | Domestic Potential | BIOCATW | MIN | _S2 | MIN
BIOWOO1 | Sawmill residues | MINBIOCATW_S3 | Domestic Potential of Cattle Waste - Step 3 | Domestic Potential | BIOCATW | MIN | _S3 | MIN
BIOWOO2 | Post-Consumer Recycled Wood | MINBIOPIGW_S1 | Domestic Potential of Pig Waste - Step 1 | Domestic Potential | BIOPIGW | MIN | _S1 | MIN
BIOWOO3 | Straw | MINBIOPIGW_S2 | Domestic Potential of Pig Waste - Step 2 | Domestic Potential | BIOPIGW | MIN | _S2 | MIN
BIOWPE | Wood Pellets | MINBIOPIGW_S3 | Domestic Potential of Pig Waste - Step 3 | Domestic Potential | BIOPIGW | MIN | _S3 | MIN
BIOWCH | Wood Chip | MINBIOINDF_S1 | Domestic Potential of Industrial Food Waste - Step 1 | Domestic Potential | BIOINDF | MIN | _S1 | MIN
BIOMSW1 | Biodegradable Municipal Solid Waste potential - Solid | MINBIOINDF_S2 | Domestic Potential of Industrial Food Waste - Step 2 | Domestic Potential | BIOINDF | MIN | _S2 | MIN
BIOMSW2 | Biodegradable Municipal Solid Waste | MINBIOINDF_S3 | Domestic Potential of Industrial Food Waste - Step 3 | Domestic Potential | BIOINDF | MIN | _S3 | MIN
BIOTLW | Tallow | IMPELC_UK | Import of Electricity - UK | Import | ELC | IMP | _UK | IMP
BIORVO | Recovered Vegetable Oil | EXPELC_UK | Export of Electricity - UK | Export | ELC | EXP | _UK | EXP
BIOCATW | Cattle Waste | BDNBIOWOO | Blending of Biomass - generic | Blending | BIOWOO | BDN |  | PRE
BIOPIGW | Pig Waste | SREFOILCRD_Whitegate | Refinery of Crude Oil - Whitegate | Refinery | OILCRD | REF | _Whitegate | PRE
BIOINDF | Industrial Food Waste | FT-SUPNGA | Fuel Tech - Natural Gas (SUP) | Fuel Tech | NGA | FT- |  | PRE
H2 | Hydrogen | FT-SUPCOA | Fuel Tech - Coal (SUP) | Fuel Tech | COA | FT- |  | PRE
|  | FT-SUPWAS | Fuel Tech - Waste (SUP) | Fuel Tech | WAS | FT- |  | PRE
|  | FT-SUPBIO | Fuel Tech - Biomass (SUP) | Fuel Tech | BIO | FT- |  | PRE
|  | FT-SUPELC | Fuel Tech - Electricity (SUP) | Fuel Tech | ELC | FT- |  | PRE

## Commodities
~FI_Comm
Csets | CommName | CommDesc | Unit | LimType | CTSLvl | PeakTS | Ctype
\I: Commodity set | Commodity name | Description
\I: Energy Commodities
NRG | COABIT | Bituminous Coal | PJ
NRG | COAHAR | Hard Coal / Antracite | PJ
NRG | COACOK | Coke Coal | PJ
NRG | COALIG | Lignite / Brown Coal | PJ
NRG | PEAT | Peat | PJ
NRG | OILCRD | Crude Oil | PJ
NRG | OILRFG | Refinery Gas | PJ
NRG | OILKER | Kerosene | PJ
NRG | OILHFO | Heavy Fuel Oil | PJ
NRG | OILDST | Diesel Oil | PJ
NRG | OILLPG | Liquified Petroleum Gas | PJ
NRG | OILGSL | Gasoline | PJ
NRG | OILCOK | Petroleum Coke | PJ
NRG | OILNAP | Naphta | PJ
NRG | OILNEU | Oil for Non-Energy uses | PJ
NRG | GASNAT | Natural Gas | PJ |  | SEASON
NRG | GASLNG | Liquified Natural Gas | PJ |  | SEASON
NRG | NUCURM | Uranium | PJ
NRG | RENHYD | Hydro | PJ
NRG | RENWIN | Wind | PJ
NRG | RENSOL | Solar | PJ
NRG | MSWAS | Municipal Solid Waste | PJ
NRG | RENOCE | Ocean | PJ
NRG | RENGEO | Geothermal | PJ
NRG | BIOETH1G | Ethanol 1st generation | PJ
NRG | BIOETH2G | Ethanol 2nd generation | PJ
NRG | BIODST1G | Biodiesel 1st generation | PJ
NRG | BIODST2G | Biodiesel 1nd generation | PJ
NRG | BIOGAS1G | Biogas 1st generation | PJ
NRG | BIOGAS2G | Biogas 2nd generation | PJ
NRG | BIOWOO | Biomass - generic | PJ
NRG | BIOWOO1 | Sawmill residues | PJ
NRG | BIOWOO2 | Post-Consumer Recycled Wood | PJ
NRG | BIOWOO3 | Straw | PJ
NRG | BIOWPE | Wood Pellets | PJ
NRG | BIOWCH | Wood Chip | PJ
NRG | BIOMSW1 | Biodegradable Municipal Solid Waste potential - Solid | PJ
NRG | BIOMSW2 | Biodegradable Municipal Solid Waste | PJ
NRG | BIOTLW | Tallow | PJ
NRG | BIORVO | Recovered Vegetable Oil | PJ
NRG | BIOCATW | Cattle Waste | PJ
NRG | BIOPIGW | Pig Waste | PJ
NRG | BIOINDF | Industrial Food Waste | PJ
NRG | SUPCOA | Coal (SUP) | PJ
NRG | SUPNGA | Natural Gas (SUP) | PJ
NRG | SUPBIO | Biomass (SUP) | PJ
NRG | SUPELC | Electricity (SUP) | PJ
NRG | SUPWAS | Waste (SUP) | PJ
NRG | ELCC | Electricity - centralised | PJ
NRG | SUPH2GC | Hydrogen gaseous - centralised (SUP) | PJ |  | SEASON
NRG | SUPH2LC | Hydrogen liquid - centralised (SUP) | PJ |  | SEASON
NRG | SUPH2GD | Hydrogen gaseous - decentralised (SUP) | PJ |  | SEASON
NRG | SUPH2LD | Hydrogen liquid - decentralised (SUP) | PJ |  | SEASON
\I: Emissions commodities
ENV | SUPCH4N | Methane - eNergy Emissions (SUP) | kt
ENV | SUPCH4P | Methane Emissions - Process Emissions (SUP) | kt
ENV | SUPN2ON | N2O Emissions - eNergy Emissions (SUP) | kt
ENV | SUPSO2N | Sulfur dioxide - eNergy Emissions (SUP) | kt
ENV | SUPCO2N | Carbon Dioxide - eNergy Emissions (SUP) | kt
ENV | SUPCO2P | Carbon Dioxide - Process Emissions (SUP) | kt
ENV | SUPCO2S | Carbon Dioxide - Sequestered (SUP) | kt
ENV | SUPNOXN | Nitrogen Oxide - eNergy Emissions (SUP) | kt
ENV | SUPPM10 | Particulate Matter <10 µm (SUP) | kt
ENV | SUPPM25 | Particulate Matter <2.5 µm (SUP) | kt

## Processes
Processes definition
~FI_Process
Sets | TechName | TechDesc | Tact | Tcap | Tslvl | PrimaryCG | Vintage
\I: Process Set Membership | Technology name | Description | Activity unit | Capacity unit | TimeSlice level of Process Activity | Primary Commodity Group | Vintage Tracking
\I: Fossil Import Processes
IMP | IMPCOABIT | Import of Bituminous Coal | PJ | PJ_a
IMP | IMPCOAHAR | Import of Hard Coal / Antracite | PJ | PJ_a
IMP | IMPCOACOK | Import of Coke Coal | PJ | PJ_a
IMP | IMPCOALIG | Import of Lignite / Brown Coal | PJ | PJ_a
IMP | IMPOILCRD | Import of Crude Oil | PJ | PJ_a
IMP | IMPOILKER | Import of Kerosene | PJ | PJ_a
IMP | IMPOILHFO | Import of Heavy Fuel Oil | PJ | PJ_a
IMP | IMPOILDST | Import of Diesel Oil | PJ | PJ_a
IMP | IMPOILLPG | Import of Liquified Petroleum Gas | PJ | PJ_a
IMP | IMPOILGSL | Import of Gasoline | PJ | PJ_a
IMP | IMPOILCOK | Import of Petroleum Coke | PJ | PJ_a
IMP | IMPOILNEU | Import of Oil for Non-Energy uses | PJ | PJ_a
IMP | IMPGASNAT_UK | Import of Natural Gas - UK | PJ | PJ_a | SEASON
IMP | IMPGASLNG_GLOBAL | Import of Liquified Natural Gas | PJ | PJ_a | SEASON
IMP | IMPNUCURM | Import of Uranium | PJ | PJ_a
\I:Bio Import Processes
IMP | IMPBIOETH1G_S1 | Import of Ethanol 1st generation - Step 1 | PJ | PJ_a
IMP | IMPBIOETH1G_S2 | Import of Ethanol 1st generation - Step 2 | PJ | PJ_a
IMP | IMPBIOETH1G_S3 | Import of Ethanol 1st generation - Step 3 | PJ | PJ_a
IMP | IMPBIOETH1G_S4 | Import of Ethanol 1st generation - Step 4 | PJ | PJ_a
IMP | IMPBIODST1G_S1 | Import of Biodiesel 1st generation - Step 1 | PJ | PJ_a
IMP | IMPBIODST1G_S2 | Import of Biodiesel 1st generation - Step 2 | PJ | PJ_a
IMP | IMPBIODST1G_S3 | Import of Biodiesel 1st generation - Step 3 | PJ | PJ_a
IMP | IMPBIODST1G_S4 | Import of Biodiesel 1st generation - Step 4 | PJ | PJ_a
IMP | IMPBIOWPE_S1 | Import of Wood Pellets - Step 1 | PJ | PJ_a
IMP | IMPBIOWPE_S2 | Import of Wood Pellets - Step 2 | PJ | PJ_a
IMP | IMPBIOWPE_S3 | Import of Wood Pellets - Step 3 | PJ | PJ_a
IMP | IMPBIOWPE_S4 | Import of Wood Pellets - Step 4 | PJ | PJ_a
IMP | IMPBIOWCH_S1 | Import of Wood Chip - Step 1 | PJ | PJ_a
IMP | IMPBIOWCH_S2 | Import of Wood Chip - Step 2 | PJ | PJ_a
IMP | IMPBIOWCH_S3 | Import of Wood Chip - Step 3 | PJ | PJ_a
IMP | IMPBIOWCH_S4 | Import of Wood Chip - Step 4 | PJ | PJ_a
\I:Domestic potentials
MIN | MINGASNAT_S1 | Domestic Potential of Natural Gas - Step 1 | PJ | PJ_a | SEASON
MIN | MINGASNAT_S2 | Domestic Potential of Natural Gas - Step 2 | PJ | PJ_a | SEASON
MIN | MINPEAT_S1 | Domestic Potential of Peat - Step 1 | PJ | PJ_a
MIN | MINPEAT_S2 | Domestic Potential of Peat - Step 2 | PJ | PJ_a
MIN | MINRENHYD | Domestic Potential of Hydro | PJ | PJ_a
MIN | MINRENWIN | Domestic Potential of Wind | PJ | PJ_a
MIN | MINRENSOL | Domestic Potential of Solar | PJ | PJ_a
MIN | MINMSWAS | Domestic Potential of Municipal Solid Waste | PJ | PJ_a
MIN | MINRENOCE | Domestic Potential of Ocean | PJ | PJ_a
MIN | MINRENGEO | Domestic Potential of Geothermal | PJ | PJ_a
MIN | MINBIOWOO1_S1 | Domestic Potential of Sawmill residues - Step 1 | PJ | PJ_a
MIN | MINBIOWOO1_S2 | Domestic Potential of Sawmill residues - Step 2 | PJ | PJ_a
MIN | MINBIOWOO1_S3 | Domestic Potential of Sawmill residues - Step 3 | PJ | PJ_a
MIN | MINBIOWOO2_S1 | Domestic Potential of Post-Consumer Recycled Wood - Step 1 | PJ | PJ_a
MIN | MINBIOWOO2_S2 | Domestic Potential of Post-Consumer Recycled Wood - Step 2 | PJ | PJ_a
MIN | MINBIOWOO2_S3 | Domestic Potential of Post-Consumer Recycled Wood - Step 3 | PJ | PJ_a
MIN | MINBIOWOO3_S1 | Domestic Potential of Straw - Step 1 | PJ | PJ_a
MIN | MINBIOWOO3_S2 | Domestic Potential of Straw - Step 2 | PJ | PJ_a
MIN | MINBIOWOO3_S3 | Domestic Potential of Straw - Step 3 | PJ | PJ_a
MIN | MINBIOMSW1_S1 | Domestic Potential of Biodegradable Municipal Solid Waste potential - Solid - Step 1 | PJ | PJ_a
MIN | MINBIOMSW1_S2 | Domestic Potential of Biodegradable Municipal Solid Waste potential - Solid - Step 2 | PJ | PJ_a
MIN | MINBIOMSW1_S3 | Domestic Potential of Biodegradable Municipal Solid Waste potential - Solid - Step 3 | PJ | PJ_a
MIN | MINBIOMSW2_S1 | Domestic Potential of Biodegradable Municipal Solid Waste - Step 1 | PJ | PJ_a
MIN | MINBIOMSW2_S2 | Domestic Potential of Biodegradable Municipal Solid Waste - Step 2 | PJ | PJ_a
MIN | MINBIOMSW2_S3 | Domestic Potential of Biodegradable Municipal Solid Waste - Step 3 | PJ | PJ_a
MIN | MINBIOTLW_S1 | Domestic Potential of Tallow - Step 1 | PJ | PJ_a
MIN | MINBIOTLW_S2 | Domestic Potential of Tallow - Step 2 | PJ | PJ_a
MIN | MINBIOTLW_S3 | Domestic Potential of Tallow - Step 3 | PJ | PJ_a
MIN | MINBIORVO_S1 | Domestic Potential of Recovered Vegetable Oil - Step 1 | PJ | PJ_a
MIN | MINBIORVO_S2 | Domestic Potential of Recovered Vegetable Oil - Step 2 | PJ | PJ_a
MIN | MINBIORVO_S3 | Domestic Potential of Recovered Vegetable Oil - Step 3 | PJ | PJ_a
MIN | MINBIOCATW_S1 | Domestic Potential of Cattle Waste - Step 1 | PJ | PJ_a
MIN | MINBIOCATW_S2 | Domestic Potential of Cattle Waste - Step 2 | PJ | PJ_a
MIN | MINBIOCATW_S3 | Domestic Potential of Cattle Waste - Step 3 | PJ | PJ_a
MIN | MINBIOPIGW_S1 | Domestic Potential of Pig Waste - Step 1 | PJ | PJ_a
MIN | MINBIOPIGW_S2 | Domestic Potential of Pig Waste - Step 2 | PJ | PJ_a
MIN | MINBIOPIGW_S3 | Domestic Potential of Pig Waste - Step 3 | PJ | PJ_a
MIN | MINBIOINDF_S1 | Domestic Potential of Industrial Food Waste - Step 1 | PJ | PJ_a
MIN | MINBIOINDF_S2 | Domestic Potential of Industrial Food Waste - Step 2 | PJ | PJ_a
MIN | MINBIOINDF_S3 | Domestic Potential of Industrial Food Waste - Step 3 | PJ | PJ_a
IMP | IMPELC_UK | Import of Electricity - UK | PJ | PJ_a | DAYNITE
EXP | EXPELC_UK | Export of Electricity - UK | PJ | PJ_a | DAYNITE
PRE | BDNBIOWOO | Blending of Biomass - generic | PJ | PJ_a
PRE | SREFOILCRD_Whitegate | Refinery of Crude Oil - Whitegate | PJ | PJ_a |  | OILCRD
\I: Fuel Technologies
PRE | FT-SUPNGA | Fuel Tech - Natural Gas (SUP) | PJ | PJ_a | SEASON
PRE | FT-SUPCOA | Fuel Tech - Coal (SUP) | PJ | PJ_a
PRE | FT-SUPWAS | Fuel Tech - Waste (SUP) | PJ | PJ_a
PRE | FT-SUPBIO | Fuel Tech - Biomass (SUP) | PJ | PJ_a
PRE | FT-SUPELC | Fuel Tech - Electricity (SUP) | PJ | PJ_a | DAYNITE
Note on B5: Sets declarations are inherited. Allowed Process Sets ELE (Thermal Electric Power Plant) CHP (Combined Heat and Power) STGTSS (Pump Storage) STGIPS (Pump Storage IP) PRE (Genric Process/Technology) DMD (Demand Device) IMP (Import) EXP (Export) MIN (Mining Process) RNW (Renewable Technology) HPL (Heating Plant)
Note on G5: Allowed TsLvl ANNUAL (Annual level) SEASON (Seasonal level) WEEKLY (Weekly level) DAYNITE (day and night level)
Note on H5: Needed only when one wants to override the VEDA default assignment
Note on I5: Allowed Vintage NO (if empty by default mean NO) YES

## SUP_FuelTech
Fuel Techs - Sectoral infrastructure
~FI_T
TechName | Comm-IN | Comm-OUT | EFF | Life | Share-I | Pasti | INVCOST | NCAP_BND~UP~0
* | [5 empty] | PJa | €/GJa | Interpolation
FT-SUPNGA | GASNAT | SUPNGA | 1 | 100
FT-SUPCOA | COAHAR | SUPCOA | 1 | 100
FT-SUPWAS | MSWAS | SUPWAS | 1 | 100
FT-SUPBIO | BIOWOO, BIOWPE, BIOWCH | SUPBIO | 1 | 100
FT-SUPELC | ELCC | SUPELC | 1 | 100
default
EFF | 1
Life | 100

## Imports_Fossil
Fossil Fuels Imports |  | ~FI_T: EUR15
TechName | TechDesc | Comm-OUT | COST~2015 | COST~2020 | COST~2030 | COST~2040 | COST~2050 | *Source/Ratio
*Technology Name | Technology Description | Output Commodity | €/GJ | €/GJ | €/GJ | €/GJ | €/GJ
IMPOILCRD | Import of Crude Oil | OILCRD | 6.8348 | 10.9892 | 17.0199 | 19.5662 | 22.4934 | WEO2016 potential - Current Policies Scenario
IMPGASNAT_UK | Import of Natural Gas - UK | GASNAT | 5.6772 | 5.9206 | 9.0025 | 10.5434 | 12.3482 | WEO2016 potential - Current Policies Scenario
IMPCOAHAR | Import of Hard Coal / Antracite | COAHAR | 1.8333 | 2.0906 | 2.573 | 2.8304 | 3.1134 | WEO2016 potential - Current Policies Scenario
IMPCOABIT | Import of Bituminous Coal | COABIT | 1.7416 | 1.9861 | 2.4444 | 2.6888 | 2.9577 | 0.95
IMPCOACOK | Import of Coke Coal | COACOK | 2.3283 | 2.6551 | 3.2678 | 3.5946 | 3.954 | 1.27
IMPCOALIG | Import of Lignite / Brown Coal | COALIG | 1.6052 | 1.8305 | 2.2529 | 2.4782 | 2.726 | 0.87558
IMPGASLNG_GLOBAL | Import of Liquified Natural Gas | GASLNG | 6.0574 | 6.317 | 9.6053 | 11.2494 | 13.175 | 1.067
IMPOILDST | Import of Diesel Oil | OILDST | 10.4532 | 16.8071 | 26.0304 | 29.9248 | 34.4017 | 1.5294
IMPOILGSL | Import of Gasoline | OILGSL | 11.2573 | 18.0999 | 28.0328 | 32.2267 | 37.048 | 1.6471
IMPOILHFO | Import of Heavy Fuel Oil | OILHFO | 5.5362 | 8.9013 | 13.7861 | 15.8486 | 18.2197 | 0.81
IMPOILKER | Import of Kerosene | OILKER | 11.2573 | 18.0999 | 28.0328 | 32.2267 | 37.048 | 1.6471
IMPOILLPG | Import of Liquified Petroleum Gas | OILLPG | 8.845 | 14.2214 | 22.0258 | 25.3209 | 29.1091 | 1.2941
IMPOILCOK | Import of Petroleum Coke | OILCOK | 11.2573 | 18.0999 | 28.0328 | 32.2267 | 37.048 | 1.6471
IMPNUCURM | Import of Uranium | NUCURM
IMPOILNEU | Import of Oil for Non-Energy uses | OILNEU | 6.8348 | 10.9892 | 17.0199 | 19.5662 | 22.4934
Fossil fuels import price assuptions | [5 empty] | New Policies Scenario |  |  |  | Current Policies Scenario |  |  |  | 450 Scenario
Real Terms (2015 Prices) | unit | 2012 | 2013 | 2014 | 2015 | 2020 | 2030 | 2040 | 2050 | 2020 | 2030 | 2040 | 2050 | 2020 | 2030 | 2040 | 2050
IEA crude oil imports | $2015/barrel | 112.54 | 107.8252 | 97.1164 | 51 | 79 | 111 | 124 | 138.5225 | 82 | 127 | 146 | 167.8425 | 73 | 85 | 78 | 71.5765
Natural Gas importspotential -Europe | $2015/MBtu | 12.08 | 10.7825 | 9.3112 | 7 | 7.1 | 10.3 | 11.5 | 12.8398 | 7.3 | 11.1 | 13 | 15.2252 | 6.9 | 9.4 | 9.9 | 10.4266
OECD steam coal imports | $2015/tonne | 102.2153 | 87.4809 | 78.0936 | 57 | 63 | 74 | 77 | 80.1216 | 65 | 80 | 88 | 96.8 | 58 | 57 | 51 | 45.6316
IEA crude oil imports | €2015/barrel | 86.5094 | 82.8851 | 74.6532 | 39.2036 | 60.7272 | 85.3255 | 95.3186 | 106.4821 | 63.0333 | 97.6247 | 112.23 | 129.0203 | 56.115 | 65.3394 | 59.9585 | 55.0207
Natural Gas importspotential -Europe | €2015/MBtu | 9.2859 | 8.2885 | 7.1575 | 5.3809 | 5.4578 | 7.9176 | 8.84 | 9.8699 | 5.6115 | 8.5326 | 9.9931 | 11.7036 | 5.304 | 7.2258 | 7.6101 | 8.0149
OECD steam coal imports | €2015/tonne | 78.5727 | 67.2464 | 60.0304 | 43.8158 | 48.428 | 56.8837 | 59.1898 | 61.5894 | 49.9654 | 61.4959 | 67.6455 | 74.41 | 44.5845 | 43.8158 | 39.2036 | 35.0769
IEA crude oil imports | €2015/GJ | 15.0821 | 14.4502 | 13.0151 | 6.8348 | 10.5872 | 14.8757 | 16.6179 | 18.5641 | 10.9892 | 17.0199 | 19.5662 | 22.4934 | 9.7831 | 11.3913 | 10.4532 | 9.5923
Natural Gas importspotential -Europe | €2015/GJ | 9.7973 | 8.745 | 7.5517 | 5.6772 | 5.7583 | 8.3537 | 9.3269 | 10.4135 | 5.9206 | 9.0025 | 10.5434 | 12.3482 | 5.5961 | 7.6237 | 8.0292 | 8.4563
OECD steam coal imports | €2015/GJ | 3.2876 | 2.8137 | 2.5117 | 1.8333 | 2.0263 | 2.3801 | 2.4766 | 2.577 | 2.0906 | 2.573 | 2.8304 | 3.1134 | 1.8655 | 1.8333 | 1.6403 | 1.4677
Source: IEApotential -WEO 2016
[7 empty] | Euro inflation rate | € CPI | US inflation rate | $ CPI
[6 empty] | 2000 |  | 100 |  | 100
[6 empty] | 2001 | 2.2% | 102.2 | 2.8% | 102.8
[6 empty] | 2002 | 2.1% | 104.3462 | 1.6% | 104.4448
[6 empty] | 2003 | 2% | 106.4331 | 2.3% | 106.847
[6 empty] | 2004 | 2% | 108.5618 | 2.7% | 109.7319
[6 empty] | 2005 | 2.2% | 110.9501 | 3.4% | 113.4628
[6 empty] | 2006 | 2.2% | 113.391 | 3.2% | 117.0936
[6 empty] | 2007 | 2.3% | 115.999 | 2.8% | 120.3722
[6 empty] | 2008 | 3.7% | 120.291 | 3.8% | 124.9464
[6 empty] | 2009 | 1% | 121.4939 | -0.4% | 124.4466
[6 empty] | 2010 | 2.1% | 124.0453 | 1.6% | 126.4377
[6 empty] | 2011 | 3.1% | 127.8907 | 3.2% | 130.4837
[6 empty] | 2012 | 2.6% | 131.2159 | 2.1% | 133.2239
[6 empty] | 2013 | 1.5% | 133.1841 | 1.5% | 135.2222
[6 empty] | 2014 | 0.6% | 133.9832 | 1.6% | 137.3858
[6 empty] | 2015 | 0% | 133.9832 | 0.12% | 137.5507
[6 empty] | Source: Eurostat |  |  | Source: U.S. Department of Labor Bureau of Labor Statistic
(http://www.usinflationcalculator.com/inflation/consumerpotential -pricepotential -indexpotential -andpotential -annualpotential -percentpotential -changespotential -frompotential -1913potential -topotential -2008/)
[6 empty] | Conversion Factors |  |  | Exchange rate
[6 empty] | Gas | 947.8 |  |  | 2005potential -2015
[6 empty] | Oil | 5.7359 |  | EUR to USD | 1.3009
[7 empty] | 0.137 |  | USD to EUR | 0.7687
[7 empty] | 41.868 |  | Source: European Central Bank
[6 empty] | Coal | 23.9
Note on J8: Based on previous model version
Note on J9: Based on previous model version
Note on J10: Based on previous model version
Note on J11: Based on previous model version
Note on J12: Based on previous model version
Note on J13: Based on previous model version
Note on J14: Based on previous model version
Note on J15: Based on previous model version
Note on J16: Based on previous model version
Note on J17: Based on previous model version
Note on J37: Consumer Price Index (CPI)
Note on L37: Consumer Price Index (CPI)
Note on I58: Alessandro Chiodi: from Aneex C WEO2011
Note on I61: Alessandro Chiodi: from Aneex C WEO2011
Note on I62: Alessandro Chiodi: from Box 11.1 p.398 - WEO2011 (Hard Coal)

## Imports_Bio
Imported Bioenergy costs (€/GJ) |  | ~FI_T: EUR10
TechName | TechDesc | Comm-OUT | COST~2015 | COST~2020 | COST~2025 | COST~2030 | COST~2040 | COST~2050 | COST~0 | *Notes
\I:Technology Name | Technology Description | Output Commodity | €/GJ | €/GJ | €/GJ | €/GJ | €/GJ | €/GJ | €/GJ
IMPBIOETH1G_S1 | Import of Ethanol 1st generation - Step 1 | BIOETH1G | 18.1762 | 17.5791 | 16.5998 | 15.8833 |  |  | 5
IMPBIOETH1G_S2 | Import of Ethanol 1st generation - Step 2 | BIOETH1G | 18.9166 | 19.0838 | 18.9166 | 19.1316 | 21.9938 | 25.2842 | 5
IMPBIOETH1G_S3 | Import of Ethanol 1st generation - Step 3 | BIOETH1G | 19.6809 | 20.6841 | 21.7589 | 23.5502 | 27.0735 | 31.1238 | 5
IMPBIOETH1G_S4 | Import of Ethanol 1st generation - Step 4 | BIOETH1G | 20.6363 | 22.7142 | 25.1744 | 28.757 | 33.0593 | 38.0052 | 5
IMPBIODST1G_S1 | Import of Biodiesel 1st generation - Step 1 | BIODST1G | 31.3605 | 33.1757 | 31.862 | 31.3366 |  |  | 5
IMPBIODST1G_S2 | Import of Biodiesel 1st generation - Step 2 | BIODST1G | 32.6502 | 35.8269 | 35.9702 | 37.0211 | 42.5597 | 48.9269 | 5
IMPBIODST1G_S3 | Import of Biodiesel 1st generation - Step 3 | BIODST1G | 33.9161 | 38.3348 | 40.4605 | 43.7566 | 50.3028 | 57.8284 | 5
IMPBIODST1G_S4 | Import of Biodiesel 1st generation - Step 4 | BIODST1G | 35.5403 | 41.9175 | 46.5272 | 52.8327 | 60.7368 | 69.8234 | 5
IMPBIOWPE_S1 | Import of Wood Pellets - Step 1 | BIOWPE | 10.6525 | 8.5029 | 7.2848 | 6.9504 |  |  | 5
IMPBIOWPE_S2 | Import of Wood Pellets - Step 2 | BIOWPE | 11.0347 | 9.0523 | 8.073 | 7.9058 |  |  | 5
IMPBIOWPE_S3 | Import of Wood Pellets - Step 3 | BIOWPE | 12.2767 | 10.1032 | 8.9328 | 8.7656 |  |  | 5
IMPBIOWPE_S4 | Import of Wood Pellets - Step 4 | BIOWPE | 12.7783 | 10.7958 | 9.9838 | 10.0554 |  |  | 5
IMPBIOWCH_S1 | Import of Wood Chip - Step 1 | BIOWCH | 5.2068 | 4.1559 | 3.5588 | 3.3916 |  |  | 5
IMPBIOWCH_S2 | Import of Wood Chip - Step 2 | BIOWCH | 5.3979 | 4.4186 | 3.941 | 3.8693 |  |  | 5
IMPBIOWCH_S3 | Import of Wood Chip - Step 3 | BIOWCH | 6.1383 | 5.0396 | 4.4664 | 4.3709 |  |  | 5
IMPBIOWCH_S4 | Import of Wood Chip - Step 4 | BIOWCH | 6.3772 | 5.3979 | 4.9919 | 5.0396 |  |  | 5
Imported Bioenergy delivery costs (€/GJ) |  | ~FI_T: EUR11 | [8 empty] | Energy crops - Delivery Cost
TechName | TechDesc | Comm-OUT | DELIV~2012 | DELIV~2020 | DELIV~2030 | DELIV~2040 | DELIV~2050 | *Notes |  |  | Source: Clancy et al., The economic viability of biomass crops versus conventional agricultural systems and its potential impact on farm incomes in Ireland, Energy Policy 2012
\I:Technology Name | Technology Description | Output Commodity | €/GJ | €/GJ | €/GJ | €/GJ | €/GJ | [5 empty] | Transport and Processing |  | Full Adder
IMPBIOWPE_S1 | Import of Wood Pellets - Step 1 | BIOWPE | 4.85 | 4.196 | 5.1597 | 5.5665 | 6.0343 | Based on Clancy et al., The economic viability of biomass crops versus conventional agricultural systems and its potential impact on farm incomes in Ireland, Energy Policy 2012 Transport, p[rocessing and fuel adder |  |  | Miscanthus/Willow | €(11)/GJ | 0.53 | 1.91 | 2.41
IMPBIOWPE_S2 | Import of Wood Pellets - Step 2 | BIOWPE | 4.85 | 4.196 | 5.1597 | 5.5665 | 6.0343
IMPBIOWPE_S3 | Import of Wood Pellets - Step 3 | BIOWPE | 4.85 | 4.196 | 5.1597 | 5.5665 | 6.0343
IMPBIOWPE_S4 | Import of Wood Pellets - Step 4 | BIOWPE | 4.85 | 4.196 | 5.1597 | 5.5665 | 6.0343
IMPBIOWCH_S1 | Import of Wood Chip - Step 1 | BIOWCH | 4.85 | 4.196 | 5.1597 | 5.5665 | 6.0343
IMPBIOWCH_S2 | Import of Wood Chip - Step 2 | BIOWCH | 4.85 | 4.196 | 5.1597 | 5.5665 | 6.0343
IMPBIOWCH_S3 | Import of Wood Chip - Step 3 | BIOWCH | 4.85 | 4.196 | 5.1597 | 5.5665 | 6.0343
IMPBIOWCH_S4 | Import of Wood Chip - Step 4 | BIOWCH | 4.85 | 4.196 | 5.1597 | 5.5665 | 6.0343
Imported Bioenergy potentials (PJ) |  | ~FI_T: ACT_BND~UP
TechName | TechDesc | Comm-OUT | 2018 | 2020 | 2025 | 2030 | 2035 | 2040 | 2045 | 2050 | *Notes |  |  |  |  | Table Name: T_060917_163704
\I:Technology Name | Technology Description | Output Commodity | [13 empty] | Active Unit: | bar: 2018 to 2050
IMPBIOETH1G_S1 | Import of Ethanol 1st generation - Step 1 | BIOETH1G | 2.4623 | 2.4623 | 2.4623 | 2.4623 | 2.4623 | 2.4623 | 2.4623 | 2.4623 | Consumption in 2015 |  |  | 46.3% |  | Scenario | Attribute | Commodity\Period | 2012
IMPBIOETH1G_S2 | Import of Ethanol 1st generation - Step 2 | BIOETH1G | 0 | 4.9246 | 4.9246 | 4.9246 | 4.9246 | 4.9246 | 4.9246 | 4.9246 | Doubling Step I |  |  |  |  | TEST3 | VAR_FOut | TRABDL | 1.8601
IMPBIOETH1G_S3 | Import of Ethanol 1st generation - Step 3 | BIOETH1G | 0 | 9.8492 | 9.8492 | 9.8492 | 9.8492 | 9.8492 | 9.8492 | 9.8492 | Doubling Step II |  |  |  |  | TEST3 | VAR_FOut | TRAETH | 1.6038
*IMPBIOETH1G_S4 | Import of Ethanol 1st generation - Step 4 | BIOETH1G | 0 | 27.0644 | 27.0644 | 27.0644 | 27.0644 | 27.0644 | 27.0644 | 27.0644 | Bound not set
*Total |  |  |  | 59.8109 | 59.8109 | 59.8109 | 59.8109 | 59.8109 | 59.8109 | 59.8109 | Max 2030 potential (Amb Supply, High Dem scenario)
IMPBIODST1G_S1 | Import of Biodiesel 1st generation - Step 1 | BIODST1G | 2.8558 | 2.8558 | 2.8558 | 2.8558 | 2.8558 | 2.8558 | 2.8558 | 2.8558 | Consumption in 2015 |  |  | 53.7%
IMPBIODST1G_S2 | Import of Biodiesel 1st generation - Step 2 | BIODST1G | 0 | 5.7115 | 5.7115 | 5.7115 | 5.7115 | 5.7115 | 5.7115 | 5.7115 | Doubling Step I
IMPBIODST1G_S3 | Import of Biodiesel 1st generation - Step 3 | BIODST1G | 0 | 11.423 | 11.423 | 11.423 | 11.423 | 11.423 | 11.423 | 11.423 | Doubling Step II
*IMPBIODST1G_S4 | Import of Biodiesel 1st generation - Step 4 | BIODST1G | 0 | 82.7683 | 82.7683 | 82.7683 | 82.7683 | 82.7683 | 82.7683 | 82.7683 | Bound not set
*Total |  |  |  | 102.7586 | 102.7586 | 102.7586 | 102.7586 | 102.7586 | 102.7586 | 102.7586 | 2015 Transport Diesel Consumption
IMPBIOWPE_S1 | Import of Wood Pellets - Step 1 | BIOWPE | 0.89672 | 0.89672 | 0.89672 | 0.89672 | 0.89672 | 0.89672 | 0.89672 | 0.89672 | Max past consumption |  |  | 70%
IMPBIOWPE_S2 | Import of Wood Pellets - Step 2 | BIOWPE | 0 | 1.7934 | 1.7934 | 1.7934 | 1.7934 | 1.7934 | 1.7934 | 1.7934 | Doubling Step I
IMPBIOWPE_S3 | Import of Wood Pellets - Step 3 | BIOWPE | 0 | 3.5869 | 3.5869 | 3.5869 | 3.5869 | 3.5869 | 3.5869 | 3.5869 | Doubling Step II
*IMPBIOWPE_S4 | Import of Wood Pellets - Step 4 | BIOWPE | 0 | 103.8695 | 103.8695 | 103.8695 | 103.8695 | 103.8695 | 103.8695 | 103.8695 | Bound not set
*Total |  |  |  | 110.1465 | 110.1465 | 110.1465 | 110.1465 | 110.1465 | 110.1465 | 110.1465 | Max 2030 potential (Amb Supply, High Dem scenario)
IMPBIOWCH_S1 | Import of Wood Chip - Step 1 | BIOWCH | 0.38431 | 0.38431 | 0.38431 | 0.38431 | 0.38431 | 0.38431 | 0.38431 | 0.38431 | Max past consumption |  |  | 30%
IMPBIOWCH_S2 | Import of Wood Chip - Step 2 | BIOWCH | 0 | 0.76861 | 0.76861 | 0.76861 | 0.76861 | 0.76861 | 0.76861 | 0.76861 | Doubling Step I
IMPBIOWCH_S3 | Import of Wood Chip - Step 3 | BIOWCH | 0 | 1.5372 | 1.5372 | 1.5372 | 1.5372 | 1.5372 | 1.5372 | 1.5372 | Doubling Step II
*IMPBIOWCH_S4 | Import of Wood Chip - Step 4 | BIOWCH | 0 | 34.0253 | 34.0253 | 34.0253 | 34.0253 | 34.0253 | 34.0253 | 34.0253 | Bound not set
*Total |  |  |  | 36.7155 | 36.7155 | 36.7155 | 36.7155 | 36.7155 | 36.7155 | 36.7155 | Max 2030 potential (Amb Supply, High Dem scenario)

## Domestic
Domestic fossil fuels reserves |  | ~FI_T: EUR00
TechName | TechDesc | Comm-OUT | CUM | COST~2012 | COST~2050 | ACT_BND~2018 | ACT_BND~2050 | ACT_BND~0
*Technology Name | Technology Description |  | PJ | Euro/GJ | Euro/GJ |  | PJ
MINGASNAT_S1 | Domestic Potential of Natural Gas - Step 1 | GASNAT | 742.128 | 0.90792 | 1.1929 | 115.2174 | 345.6521 | 5
MINGASNAT_S2 | Domestic Potential of Natural Gas - Step 2 | GASNAT | 88.7447 | 1.8 | 1.9435 | 0
MINPEAT_S1 | Domestic Potential of Peat - Step 1 | PEAT | 1960 | 0.994 | 1.2 | 34.1611 | 34.1611 | 5
MINPEAT_S2 | Domestic Potential of Peat - Step 2 | PEAT | 2400 | 0.994 | 1.2 | 0
*Notes |  |  | Old PET values (source: WEC) |  |  | Calibrated against Energy Balance | Assumption
Renewable potentials |  | ~FI_T
TechName | TechDesc | Comm-OUT | COST | BNDACT~UP | BNDACT~UP~2050
*Technology Name | Technology Description |  | Euro/GJ | PJ | PJ
MINRENHYD | Domestic Potential of Hydro | RENHYD
MINRENWIN | Domestic Potential of Wind | RENWIN
MINRENSOL | Domestic Potential of Solar | RENSOL
MINMSWAS | Domestic Potential of Municipal Solid Waste | MSWAS
MINRENOCE | Domestic Potential of Ocean | RENOCE
MINRENGEO | Domestic Potential of Geothermal | RENGEO
Note on B14: KanORS: Ideally, the renewable potentials should be controlled at a technology level, but can also be declared here.

## Domestic_Bio
Domestic Bioenergy |  | ~FI_T
TechName | TechDesc | Comm-OUT | COST~2012 | *Notes
\I:Technology Name | Technology Description | Output Commodity | €/GJ
MINBIOWOO1_S1 | Domestic Potential of Sawmill residues - Step 1 | BIOWOO1 | 10 | Crop-based feedstocks are modelled within the AGR BY Template. Potentials and costs controlled by scenario files.
MINBIOWOO2_S1 | Domestic Potential of Post-Consumer Recycled Wood - Step 1 | BIOWOO2 | 10
MINBIOMSW1_S1 | Domestic Potential of Biodegradable Municipal Solid Waste potential - Solid - Step 1 | BIOMSW1 | 10
MINBIOTLW_S1 | Domestic Potential of Tallow - Step 1 | BIOTLW | 10
MINBIORVO_S1 | Domestic Potential of Recovered Vegetable Oil - Step 1 | BIORVO | 10
MINBIOWOO3_S1 | Domestic Potential of Straw - Step 1 | BIOWOO3 | 10
MINBIOCATW_S1 | Domestic Potential of Cattle Waste - Step 1 | BIOCATW | 10
MINBIOPIGW_S1 | Domestic Potential of Pig Waste - Step 1 | BIOPIGW | 10
MINBIOMSW2_S1 | Domestic Potential of Biodegradable Municipal Solid Waste - Step 1 | BIOMSW2 | 10
MINBIOINDF_S1 | Domestic Potential of Industrial Food Waste - Step 1 | BIOINDF | 10
MINBIOWOO1_S2 | Domestic Potential of Sawmill residues - Step 2 | BIOWOO1 | 10
MINBIOWOO2_S2 | Domestic Potential of Post-Consumer Recycled Wood - Step 2 | BIOWOO2 | 10
MINBIOMSW1_S2 | Domestic Potential of Biodegradable Municipal Solid Waste potential - Solid - Step 2 | BIOMSW1 | 10
MINBIOTLW_S2 | Domestic Potential of Tallow - Step 2 | BIOTLW | 10
MINBIORVO_S2 | Domestic Potential of Recovered Vegetable Oil - Step 2 | BIORVO | 10
MINBIOWOO3_S2 | Domestic Potential of Straw - Step 2 | BIOWOO3 | 10
MINBIOCATW_S2 | Domestic Potential of Cattle Waste - Step 2 | BIOCATW | 10
MINBIOPIGW_S2 | Domestic Potential of Pig Waste - Step 2 | BIOPIGW | 10
MINBIOMSW2_S2 | Domestic Potential of Biodegradable Municipal Solid Waste - Step 2 | BIOMSW2 | 10
MINBIOINDF_S2 | Domestic Potential of Industrial Food Waste - Step 2 | BIOINDF | 10
MINBIOWOO1_S3 | Domestic Potential of Sawmill residues - Step 3 | BIOWOO1 | 10
MINBIOWOO2_S3 | Domestic Potential of Post-Consumer Recycled Wood - Step 3 | BIOWOO2 | 10
MINBIOMSW1_S3 | Domestic Potential of Biodegradable Municipal Solid Waste potential - Solid - Step 3 | BIOMSW1 | 10
MINBIOTLW_S3 | Domestic Potential of Tallow - Step 3 | BIOTLW | 10
MINBIORVO_S3 | Domestic Potential of Recovered Vegetable Oil - Step 3 | BIORVO | 10
MINBIOWOO3_S3 | Domestic Potential of Straw - Step 3 | BIOWOO3 | 10
MINBIOCATW_S3 | Domestic Potential of Cattle Waste - Step 3 | BIOCATW | 10
MINBIOPIGW_S3 | Domestic Potential of Pig Waste - Step 3 | BIOPIGW | 10
MINBIOMSW2_S3 | Domestic Potential of Biodegradable Municipal Solid Waste - Step 3 | BIOMSW2 | 10
MINBIOINDF_S3 | Domestic Potential of Industrial Food Waste - Step 3 | BIOINDF | 10
~FI_T
TechName | TechDesc | Comm-IN | Comm-OUT | EFF
\I:Technology Name | Technology Description | Input Commodity | Output Commodity
BDNBIOWOO | Blending of Biomass - generic | BIOWOO1 | BIOWOO | 1
BIOWOO2
BIOWOO3

## Refinery
Base-year Flexible Refinery |  |  | ~FI_T: EUR00
TechName | TechDesc | Comm-IN | Comm-OUT | Share~UP~2018 | Share~UP~2050 | EFF~2018 | ACT_BND~2018 | ACT_BND~2050 | Life | FIXOM | FLO_COST~2012 | *Notes
\I: Unit |  |  |  | Net production shares |  |  |  |  | Years | Euro/kW | Euro/GJ
SREFOILCRD_Whitegate | Refinery of Crude Oil - Whitegate | OILCRD |  |  |  | 99.4% | 129.4644 | 129.4644 | 50 |  |  | Used BY costs from Irish TIMES 1.0
|  |  | OILRFG | 0% | 0% | [6 empty] | Refinery Gas
|  |  | OILGSL | 20.84% | 22.92% | [5 empty] | 1.7 | Gasoline
|  |  | OILKER | 7.378% | 8.116% | [5 empty] | 1.7 | Kerosene
* |  |  | * | 0% | [7 empty] | Jet Kerosene
|  |  | OILHFO | 31.26% | 34.39% | [5 empty] | 0.83604 | Fueloil
|  |  | OILLPG | 2.108% | [6 empty] | 1.3357 | LPG
|  |  | OILDST | 37.22% | 40.94% | [5 empty] | 1.5786 | Gasoil / Diesel /DERV
|  |  | OILCOK | 0% | [7 empty] | Petroleum Coke
|  |  | OILNAP | 1.196% | [6 empty] | 1.2143 | Naphta
* |  |  | * | 0% | [7 empty] | Bitumen
* |  |  | * | 0% | [7 empty] | White Spirit
* |  |  | * | 0% | [7 empty] | Lubricants

## Interconnector
Electricity Interconnector |  |  | ~FI_T: EUR14
TechName | TechDesc | Comm-IN | Comm-OUT | COST~2015 | COST~2020 | COST~2030 | COST~2040 | COST~2050 | ACTBND~FX~2018 | ACTBND~UP~2020 | ACTBND~UP~2050 | ACTBND~UP~0
*Technology Name | Technology Description |  |  | Euro/GJ | Euro/GJ | Euro/GJ | Euro/GJ | Euro/GJ | PJ | PJ | PJ
IMPELC_UK | Import of Electricity - UK |  | ELCC | 12.7854 | 13.2977 | 19.8645 | 23.122 | 26.8295 | 5.8385 | 6.4224 | 6.4224 | 5
EXPELC_UK | Export of Electricity - UK | ELCC |  | 8.9498 | 9.3084 | 13.9051 | 16.1854 | 18.7807 | 5.9384 | 6.4224 | 6.4224 | 5
*Notes |  |  |  | Based on a Dummy Gas generator in UK and WEO2016 Gas prices |  |  |  |  | Calibrated against SEAI Energy Balance | Own Assumption
|  | PLEXOS |  | TIMES
|  | Dummy Gas Generator |  | 2015 | 2020 | 2030 | 2040 | 2050
Generator CAP [MW] |  | 1800
EFF |  | 0.475 |  | 59.7524 | 59.7524 | 60 | 60 | 59.7524 |  | PJ | "Fuel Consumption"
Gas Price [Euro/GJ] |  |  |  | 5.6772 | 5.9206 | 9.0025 | 10.5434 | 12.3482 |  | WEO2016 potential - Current Policies Scenario
|  |  |  | 11.9521 | 12.4643 | 19.0311 | 22.2887 | 25.9962 |  | Meuro/PJo
Interconnector CAP [MW] |  | 900 |  | 28.3824 | 28.3824 | 28.3824 | 28.3824 | 28.3824 |  | PJ | "Max Output"
Charge for power sent over (or back) [Euro/MWh] |  | 3 |  | 0.83333 | 0.83333 | 0.83333 | 0.83333 | 0.83333 |  | [Euro/GJo] | Cost in output
|  |  |  | 12.7854 | 13.2977 | 19.8645 | 23.122 | 26.8295 |  | Meuro/Pjo | TIMES Cost in output |  | o=output

## Emi
Emission - Dynamic coefficients
~COMEMI
| CommName | SUPNGA | SUPCOA | SUPWAS | *Unit
| SUPCO2N | 56.1 | 96.1 | 75.3 | kt/PJ
SUPCH4N
SUPSO2N
SUPNOXN
SUPPM10
SUPPM25
Note on E6: Alessandro Chiodi: Assumed (as HFO), to be reviewed

## SEAI-AEA_BioData
Source: | SEAI-AEA, Bioenergy Supply Curves for Ireland 2010 – 2030. October 2012, version 1.0 | [6 empty] | Conversion |  |  |  |  | Consumer Price Index (CPI) - CSO
[8 empty] | 1 toe | 41.868 | GJ |  |  | Base=100 | 2010
Appendix 3 Potential Imports of Bioenergy | [7 empty] | 1 ktoe | 0.041868 | PJ |  |  | 2000-12-01 | 127.6166
The following tables refer to potential import scenarios for bioenergy to Ireland, as described in Section11. | [12 empty] | Source: http://www.cso.ie/px/pxeirestat/Statire/SelectVarVal/Define.asp?maintable=CPA04&PLanguage=0
Table A. 3: Restricted supply/reference demand | [6 empty] | €2010
| Unit | 2010 | 2015 | 2020 | 2025 | 2030 | Unit | 2010 | 2015 | 2020 | 2025 | 2030 | Table A. 3: Restricted supply/reference demand
Wood chips | toe | 9358 | 0 | 24163 | 139233 | 470124 | PJ | 0.3918 | 0 | 1.0117 | 5.8294 | 19.6832 | Table A. 4: Medium supply/reference demand
Wood chips | €/toe | 288 | 162 | 126 | 106 | 98 | €/GJ | 6.8788 | 3.8693 | 3.0095 | 2.5318 | 2.3407 | Table A. 5: Ambitious supply/reference demand
Wood pellets | toe | 28075 | 0 | 72490 | 417699 | 1410371 | PJ | 1.1754 | 0 | 3.035 | 17.4882 | 59.0494 | Table A. 6: Medium supply/high demand
Wood pellets | €/toe | 590 | 385 | 300 | 251 | 232 | €/GJ | 14.0919 | 9.1956 | 7.1654 | 5.995 | 5.5412 | Table A. 7: Ambitious supply/high demand
Bioethanol | toe | 535616 | 310101 | 6531 | 43493 | 130927 | PJ | 22.4252 | 12.9833 | 0.27344 | 1.821 | 5.4817
Bioethanol | €/toe | 779 | 740 | 693 | 630 | 577 | €/GJ | 18.6061 | 17.6746 | 16.552 | 15.0473 | 13.7814
Biodiesel | toe | 106129 | 75725 | 0 | 0 | 0 | PJ | 4.4434 | 3.1705 | 0 | 0 | 0
Biodiesel | €/toe | 1209 | 1276 | 1312 | 1218 | 1156 | €/GJ | 28.8765 | 30.4767 | 31.3366 | 29.0914 | 27.6106
Table A. 4: Medium supply/reference demand | [6 empty] | €2010 | [5 empty] | Index |  |  |  |  | €2000
| Unit | 2010 | 2015 | 2020 | 2025 | 2030 | Unit | 2010 | 2015 | 2020 | 2025 | 2030 | 2010 | 2015 | 2020 | 2025 | 2030 | 2010 | 2015 | 2020 | 2025 | 2030
Wood chips | toe | 7640 | 7551 | 141276 | 452161 | 1150679 | PJ | 0.31987 | 0.31615 | 5.9149 | 18.9311 | 48.1766
Wood chips | €/toe | 288 | 218 | 174 | 149 | 142 | €/GJ | 6.8788 | 5.2068 | 4.1559 | 3.5588 | 3.3916 | 100% | 75.69% | 60.42% | 51.74% | 49.31% | 5.3902 | 4.0801 | 3.2566 | 2.7887 | 2.6577
Wood pellets | toe | 22921 | 22653 | 423827 | 1356482 | 3452038 | PJ | 0.95966 | 0.94844 | 17.7448 | 56.7932 | 144.5299
Wood pellets | €/toe | 590 | 446 | 356 | 305 | 291 | €/GJ | 14.0919 | 10.6525 | 8.5029 | 7.2848 | 6.9504 | 100% | 75.59% | 60.34% | 51.69% | 49.32% | 11.0424 | 8.3473 | 6.6629 | 5.7083 | 5.4463
Bioethanol | toe | 781304 | 791507 | 441100 | 807242 | 1351788 | PJ | 32.7116 | 33.1388 | 18.468 | 33.7976 | 56.5967
Bioethanol | €/toe | 779 | 761 | 736 | 695 | 665 | €/GJ | 18.6061 | 18.1762 | 17.5791 | 16.5998 | 15.8833 | 100% | 97.69% | 94.48% | 89.22% | 85.37% | 14.5797 | 14.2428 | 13.7749 | 13.0075 | 12.4461
Biodiesel | toe | 101544 | 112421 | 0 | 0 | 92339 | PJ | 4.2514 | 4.7068 | 0 | 0 | 3.866
Biodiesel | €/toe | 1209 | 1313 | 1389 | 1334 | 1312 | €/GJ | 28.8765 | 31.3605 | 33.1757 | 31.862 | 31.3366 | 100% | 108.6% | 114.9% | 110.3% | 108.5% | 22.6275 | 24.574 | 25.9964 | 24.967 | 24.5552
Table A. 5: Ambitious supply/reference demand | [6 empty] | €2010 | [5 empty] | Index
| Unit | 2010 | 2015 | 2020 | 2025 | 2030 | Unit | 2010 | 2015 | 2020 | 2025 | 2030 | 2010 | 2015 | 2020 | 2025 | 2030 | 2010 | 2015 | 2020 | 2025 | 2030
Wood chips | toe | 6382 | 29323 | 214410 | 666226 | 1885232 | PJ | 0.2672 | 1.2277 | 8.9769 | 27.8936 | 78.9309
Wood chips | €/toe | 288 | 257 | 211 | 187 | 183 | €/GJ | 6.8788 | 6.1383 | 5.0396 | 4.4664 | 4.3709 | 100% | 89.24% | 73.26% | 64.93% | 63.54% | 5.3902 | 4.81 | 3.9491 | 3.4999 | 3.425
Wood pellets | toe | 191,47 | 87968 | 643231 | 1998677 | 5655695 | PJ | #VALUE! | 3.683 | 26.9308 | 83.6806 | 236.7926
Wood pellets | €/toe | 590 | 514 | 423 | 374 | 367 | €/GJ | 14.0919 | 12.2767 | 10.1032 | 8.9328 | 8.7656 | 100% | 87.12% | 71.69% | 63.39% | 62.2% | 11.0424 | 9.62 | 7.9168 | 6.9997 | 6.8687
Bioethanol | toe | 779549 | 795568 | 452796 | 823157 | 1376225 | PJ | 32.6382 | 33.3088 | 18.9577 | 34.4639 | 57.6198
Bioethanol | €/toe | 779 | 792 | 799 | 792 | 801 | €/GJ | 18.6061 | 18.9166 | 19.0838 | 18.9166 | 19.1316 | 100% | 101.7% | 102.6% | 101.7% | 102.8% | 14.5797 | 14.823 | 14.954 | 14.823 | 14.9914
Biodiesel | toe | 101448 | 117598 | 0 | 0 | 104602 | PJ | 4.2474 | 4.9236 | 0 | 0 | 4.3795
Biodiesel | €/toe | 1209 | 1367 | 1500 | 1506 | 1550 | €/GJ | 28.8765 | 32.6502 | 35.8269 | 35.9702 | 37.0211 | 100% | 113.1% | 124.1% | 124.6% | 128.2% | 22.6275 | 25.5846 | 28.0738 | 28.1861 | 29.0096
Table A. 6: Medium supply/high demand | [6 empty] | €2010 | [5 empty] | Index |  |  |  |  | €2000
| Unit | 2010 | 2015 | 2020 | 2025 | 2030 | Unit | 2010 | 2015 | 2020 | 2025 | 2030 | 2010 | 2015 | 2020 | 2025 | 2030 | 2010 | 2015 | 2020 | 2025 | 2030
Wood chips | toe | 7640 | 0 | 0 | 0 | 142382 | PJ | 0.31987 | 0 | 0 | 0 | 5.9612
Wood chips | €/toe | 288 | 226 | 185 | 165 | 162 | €/GJ | 6.8788 | 5.3979 | 4.4186 | 3.941 | 3.8693 | 100% | 78.47% | 64.24% | 57.29% | 56.25% | 5.3902 | 4.2298 | 3.4624 | 3.0881 | 3.032
Wood pellets | toe | 22921 | 0 | 0 | 0 | 427146 | PJ | 0.95966 | 0 | 0 | 0 | 17.8837
Wood pellets | €/toe | 590 | 462 | 379 | 338 | 331 | €/GJ | 14.0919 | 11.0347 | 9.0523 | 8.073 | 7.9058 | 100% | 78.31% | 64.24% | 57.29% | 56.1% | 11.0424 | 8.6467 | 7.0933 | 6.326 | 6.195
Bioethanol | toe | 781304 | 788018 | 409398 | 734123 | 1404121 | PJ | 32.7116 | 32.9927 | 17.1407 | 30.7363 | 58.7877
Bioethanol | €/toe | 779 | 824 | 866 | 911 | 986 | €/GJ | 18.6061 | 19.6809 | 20.6841 | 21.7589 | 23.5502 | 100% | 105.8% | 111.2% | 116.9% | 126.6% | 14.5797 | 15.4219 | 16.208 | 17.0502 | 18.4539
Biodiesel | toe | 101544 | 112987 | 0 | 0 | 109936 | PJ | 4.2514 | 4.7305 | 0 | 0 | 4.6028
Biodiesel | €/toe | 1209 | 1420 | 1605 | 1694 | 1832 | €/GJ | 28.8765 | 33.9161 | 38.3348 | 40.4605 | 43.7566 | 100% | 117.5% | 132.8% | 140.1% | 151.5% | 22.6275 | 26.5766 | 30.039 | 31.7047 | 34.2875
Table A. 7: Ambitious supply/high demand | [6 empty] | €2010 | [5 empty] | Index |  |  |  |  | €2000
| Unit | 2010 | 2015 | 2020 | 2025 | 2030 | Unit | 2010 | 2015 | 2020 | 2025 | 2030 | 2010 | 2015 | 2020 | 2025 | 2030 | 2010 | 2015 | 2020 | 2025 | 2030
Wood chips | toe | 6382 | 0 | 69709 | 192223 | 876934 | PJ | 0.2672 | 1.5929 | 2.9186 | 8.048 | 36.7155
Wood chips | €/toe | 288 | 267 | 226 | 209 | 211 | €/GJ | 6.8788 | 6.3772 | 5.3979 | 4.9919 | 5.0396 | 100% | 92.71% | 78.47% | 72.57% | 73.26% | 5.3902 | 4.9971 | 4.2298 | 3.9116 | 3.9491
Wood pellets | toe | 191470 | 0 | 209128 | 576669 | 2630803 | PJ | 8.0165 | 8.3861 | 8.7558 | 24.144 | 110.1465
Wood pellets | €/toe | 590 | 535 | 452 | 418 | 421 | €/GJ | 14.0919 | 12.7783 | 10.7958 | 9.9838 | 10.0554 | 100% | 90.68% | 76.61% | 70.85% | 71.36% | 11.0424 | 10.013 | 8.4596 | 7.8232 | 7.8794
Bioethanol | toe | 779549 | 792079 | 421094 | 750039 | 1428558 | PJ | 32.6382 | 33.1628 | 17.6304 | 31.4026 | 59.8109
Bioethanol | €/toe | 779 | 864 | 951 | 1054 | 1204 | €/GJ | 18.6061 | 20.6363 | 22.7142 | 25.1744 | 28.757 | 100% | 110.9% | 122.1% | 135.3% | 154.6% | 14.5797 | 16.1705 | 17.7988 | 19.7265 | 22.5339
Biodiesel | toe | 101448 | 118165 | 0 | 0 | 122199 | PJ | 4.2474 | 4.9473 | 0 | 0 | 5.1162
Biodiesel | €/toe | 1209 | 1488 | 1755 | 1948 | 2212 | €/GJ | 28.8765 | 35.5403 | 41.9175 | 46.5272 | 52.8327 | 100% | 123.1% | 145.2% | 161.1% | 183% | 22.6275 | 27.8492 | 32.8464 | 36.4586 | 41.3995

## SEAI_Bal
2018 Units = ktoe | NACE (Rev 2) | Coal | Bituminous Coal | Anthracite + Manufactured Ovoids | Coke | Lignite \ Brown Coal Briquettes | Peat | Milled Peat | Sod Peat | Briquettes | Oil | Crude | Refinery Gas | Gasoline | Kerosene | Jet Kerosene | Fueloil | LPG | Gasoil / Diesel /DERV | Petroleum Coke | Naphta | Bitumen | White Spirit | Lubricants | Natural Gas | Renewables | Hydro | Wind | Biomass & Renewable Waste | Landfill Gas | Biogas | Liquid Biofuel | Solar | Geothermal | Non-Renewable Waste | Electricity | Heat | TOTAL
Indigenous Production |  | 0 | 0 |  |  |  | 815.9243 | 688.2203 | 127.704 |  | 0 | [13 empty] | 2751.9192 | 1310.4305 | 59.6917 | 727.1273 | 386.9298 | 33.5318 | 16.8131 | 27.0951 | 14.9785 | 44.263 | 145.4371 |  |  | 5023.7111
Imports |  | 845.3152 | 795.0399 | 42.2075 |  | 8.0677 | 0 |  |  |  | 9098.7612 | 3053.4743 | 0 | 564.2283 | 369.5554 | 1543.1782 | 59.0867 | 157.5464 | 2941.4703 | 163.7034 | 0 | 201.0262 | 1.2398 | 44.2523 | 1728.3381 | 157.6164 |  |  | 30.5967 |  |  | 127.0197 |  |  |  | 139.4506 |  | 11969.4815
Exports |  | 15.1866 | 0 | 14.0977 |  | 1.0889 | 7.0331 |  |  | 7.0331 | 1717.0574 | 0 |  | 364.5222 | 21.6725 | 156.2938 | 986.6061 | 35.2897 | 102.1463 | 0.0029088 | 36.2973 | 5.4659 | 0.017942 | 8.7427 | 0 | 16.8753 |  |  | 7.8403 |  |  | 9.035 |  |  |  | 141.8354 |  | 1897.9878
Mar. Bunkers |  | 0 |  |  |  |  | 0 |  |  |  | 162.149 | [5 empty] | 15.7301 |  | 146.4189 | [6 empty] | 0 | [11 empty] | 162.149
Stock Change |  | -105.5005 | -106.114 | -0.80798 |  | 1.4215 | -122.9391 | -136.5383 | 0 | 13.5992 | 160.4305 | 38.731 |  | -9.698 | 12.8832 | 82.1202 | 23.6376 | 1.4659 | 8.3874 | 3.4196 | -0.51647 | 0 | 0 | 0 | 0 | 4.2804 |  |  | 0.087401 |  |  | 4.193 | [5 empty] | -63.7286
Primary Energy Supply (incl non-energy) |  | 724.6282 | 688.926 | 27.3018 | 0 | 8.4004 | 685.9522 | 551.6821 | 127.704 | 6.5661 | 7379.9853 | 3092.2053 | 0 | 190.0081 | 360.7661 | 1469.0047 | -919.6119 | 123.7226 | 2701.2926 | 167.12 | -36.8138 | 195.5603 | 1.2218 | 35.5096 | 4480.2573 | 1455.452 | 59.6917 | 727.1273 | 409.7736 | 33.5318 | 16.8131 | 149.2728 | 14.9785 | 44.263 | 145.4371 | -2.3848 | 0 | 14869.3272
Primary Energy Requirement (excl. non-energy) |  | 724.6282 | 688.926 | 27.3018 | 0 | 8.4004 | 685.9522 | 551.6821 | 127.704 | 6.5661 | 7147.6936 | 3092.2053 | 0 | 190.0081 | 360.7661 | 1469.0047 | -919.6119 | 123.7226 | 2701.2926 | 167.12 | -36.8138 | 0 | 0 | 0 | 4480.2573 | 1455.452 | 59.6917 | 727.1273 | 409.7736 | 33.5318 | 16.8131 | 149.2728 | 14.9785 | 44.263 | 145.4371 | -2.3848 | 0 | 14637.0355
Transformation Input |  | 488.6494 | 488.6494 | 0 | 0 | 0 | 539.9414 | 539.9414 | 0 | 0 | 3126.935 | 3092.2053 | 0 | 0 | 0 | 0 | 25.8683 | 0.63499 | 8.2265 | 0 | 0 | 0 | 0 | 0 | 2501.2994 | 213.2928 | 0 | 0 | 172.7249 | 33.5318 | 7.0361 | 0 | 0 | 0 | 90.7142 | 54.0699 | 0 | 7014.9022
Public Thermal Power Plants |  | 488.6494 | 488.6494 |  |  |  | 467.1085 | 467.1085 | 0 |  | 34.0948 | [5 empty] | 25.8683 |  | 8.2265 | [5 empty] | 2187.6034 | 204.1928 |  |  | 170.661 | 33.5318 |  |  |  |  | 90.7142 |  |  | 3472.363
Combined Heat and Power Plants |  | 0 | 0 |  |  |  | 4.7574 | 4.7574 |  |  | 0.63499 |  | 0 |  |  |  | 0 | 0.63499 | 0 | [5 empty] | 272.9615 | 9.1 |  |  | 2.0639 |  | 7.0361 | [6 empty] | 287.4538
Pumped Storage Consumption | [35 empty] | 42.9421 |  | 42.9421
Briquetting Plants |  | 0 |  |  |  |  | 68.0756 | 68.0756 |  |  | 0 | [14 empty] | 0 | [11 empty] | 68.0756
Oil Refineries & other energy sector |  | 0 |  |  |  |  | 0 |  |  |  | 3092.2053 | 3092.2053 | [12 empty] | 40.7346 | 0 | [9 empty] | 11.1279 |  | 3144.0677
Transformation Output |  | 0 | 0 | 0 | 0 | 0 | 64.6718 | 0 | 0 | 64.6718 | 3166.7369 | 0 | 89.969 | 640.5368 | 226.7746 | 0 | 960.9502 | 64.7975 | 1146.9502 | 0 | 36.7586 | 0 | 0 | 0 | 0 | 70.4064 | 0 | 0 | 54.7764 | 11.9672 | 3.6628 | 0 | 0 | 0 | 24.1273 | 1869.3696 | 0 | 5195.312
Public Thermal Power Plants |  | 0 |  |  |  |  | 0 |  |  |  | 0 | [14 empty] | 65.6485 |  |  | 53.6814 | 11.9672 |  |  |  |  | 24.1273 | 1663.9966 |  | 1663.9966
Combined Heat and Power Plants - Electricity |  | 0 |  |  |  |  | 0 |  |  |  | 0 | [14 empty] | 4.7579 |  |  | 1.095 |  | 3.6628 |  |  |  |  | 184.942 |  | 184.942
Combined Heat and Power Plants - Heat | [25 empty] | 0 | [11 empty] | 0
Pumped Storage Generation | [35 empty] | 20.4309 |  | 20.4309
Briquetting Plants | [6 empty] | 64.6718 |  |  | 64.6718 | 0 | [14 empty] | 0 | [11 empty] | 64.6718
Oil Refineries | [6 empty] | 0 |  |  |  | 3166.7369 |  | 89.969 | 640.5368 | 226.7746 | 0 | 960.9502 | 64.7975 | 1146.9502 |  | 36.7586 |  |  |  |  | 0 | [11 empty] | 3166.7369
Exchanges and transfers |  | 21.6756 | -17.1414 | 38.817 | 0 | 0 | 0 | 0 | 0 | 0 | -24.0716 | 0 | 0 | 0.11734 | 374.4637 | -373.6478 | 0 | 0 | -3.3293 | -21.6756 | 0 | 0 | 0 | 0 | 0 | -788.2514 | -59.6917 | -727.1273 | 0 | 0 | 0 | 0 | -1.4324 | 0 | 0 | 788.2514 | 0 | -2.396
Electricity | [25 empty] | -788.2514 | -59.6917 | -727.1273 |  |  |  |  | -1.4324 |  |  | 788.2514 |  | 0
Heat | [37 empty] | 0
Other |  | 21.6756 | -17.1414 | 38.817 | [6 empty] | -24.0716 |  |  | 0.11734 | 374.4637 | -373.6478 | 0 |  | -3.3293 | -21.6756 | [5 empty] | 0 | [11 empty] | -2.396
Own Use and Distribution Losses |  | 0 |  |  |  |  | 11.3684 | 11.3684 |  |  | 92.979 |  | 89.969 |  |  |  | 0 | 0.0041693 | 3.0058 | [5 empty] | 57.5286 | 0 | [9 empty] | 257.5554 |  | 419.4314
Available Final Energy Consumption |  | 257.6544 | 183.1352 | 66.1188 | 0 | 8.4004 | 199.3142 | 0.37225 | 127.704 | 71.2379 | 7302.7365 | 0 | 0 | 830.6622 | 962.0044 | 1095.3569 | 15.47 | 187.8808 | 3833.6812 | 145.4444 | -0.055141 | 195.5603 | 1.2218 | 35.5096 | 1921.4292 | 453.9077 | 0 | 0 | 237.0487 | 0 | 9.7771 | 149.2728 | 13.5461 | 44.263 | 54.7229 | 2343.6109 | 0 | 12533.3759

## Conversions
Conversion factors
1 ktoe | 0.041868 | PJ