## Cover
Irish TIMES Energy System Model
Document type: | Base Year Template
Sector: | Residential
Developer: | Jason Mc Guire + Energy Policy Modelling Group, UCC
Version: | Residential 2.0.7
Date: | 17th August 2020

## Intro
Table of contents |  |  | Colour code
Sheet | Description | Updated |  | Referenced data (columns and rows headers)
RES | Sector Reference Energy System |  |  | Own calculations (columns and rows headers)
EB2018 | SEAI 2018 energy balance in ktoe |  |  | Own assumptions (columns and rows headers)
RSD_Balance | Description of the existing uses of energy in theresidential sector |  | aaa | Results
RSD_Commodities | TIMES commodities list for the residential sector |  |  | Sheets which contains input tables for the RES BY-Template
RSD_EmiCoeffs | Emission coefficients for the residential sector |  |  | Sheets which contains input tables (not activated) for the building retrofit SubRes (SubRES_RsdRetrofits_Trans.xlsx)
RSD_FuelTechs | Description of the fuel sectoral technologies for the residential sector |  |  | Filtered Data
DwellingStocks | Description of the residential building stocks | 2020-05-15
RHWLP-APT | Description of space heat, water heat and lighting technologies in apartments
RHWLP-Ter | Description of space heat, water heat and lighting technologies in terrace dwellings
RHWLP-Det | Description of space heat, water heat and lighting technologies in detached dwellings
RH-Adj | Description of the space heat adjustment factor (due to climate, fuel poverty, inhabited stock, etc.)
ROth | Description of the residential other appliances
Open Issues
Units |  |  | Sheet | Description
Capacity | 000units or PJa |  |  | Space Heating - Main Fuel type Null
Consumption | PJ |  |  | Negative values in Space , Water energy consumption..data not great, bottom up calibrated to match top down? Due to Heat Pumps or CHP???
Currency (year) | Milion Euro 2018? |  |  | Data for assigning end use fuel type, eg. Boiler,Open Fire, GSHP, etc.
Base year | 2018
Data Sources
Sheet | Description | Date
ArDEM | ArDEM SQL |  | Assumptions
LEAP | Irish LEAP |  | Value | Description
JRC_EU_TIMES | European TIMES | Nov-19 | Tenants | BER to House Stock calibration - assumme county level of Archetype and Rating is constant.
PET_IE | Irish TIMES 1.0 | 2019-01-01
BER Database | https://ndber.seai.ie/pass/ber/search.aspx | 2020-05-01
Energy Balance 2018 | https://www.seai.ie/data-and-insights/seai-statistics/key-publications/national-energy-balance/ | 2020-05-05
Verision Control
Verision | Description | Date
2.0.7 | JMcG continue from Alessandro Chiodi BY template in 2018 | 2020-05-15

## RES
July 2020 - Jason Mc Guire
Archetype
Apartment
Attached
Detached
Space Heat appliances
Type, efficiency
Water Heat appliances
Lighting appliances
Pumps & Fans
Electricity
Electricity
Fuels
Fuels
demands
Cooking
Refrigeration
Other energy
Cloth Drying
Dish Washing
Cloth Washing
Other Electric
Electricity
Electricity
Electricity
Electricity
Electricity
Fuels
Fuels
demands
Adj
Area (m2)
Energy Rating
A -200 kWh/m2/yr to 75 kWh/m2/yr B1 76 kWh/m2/yr to 100 kWh/m2/yr B2 101 kWh/m2/yr to 125 kWh/m2/yr B3 126 kWh/m2/yr to 150 kWh/m2/yr C 151 kWh/m2/yr to 225 kWh/m2/yr D 226 kWh/m2/yr to 300 kWh/m2/yr E 301 kWh/m2/yr to 380 kWh/m2/yr F 381 kWh/m2/yr to 450 kWh/m2/yr G 451 kWh/m2/yr to 1500 kWh/m2/yr
Reference Energy System
U-Values
Fuels:
Gases
Derived heat
GDO and other liquids (incl. liq. bio.) Biomass and wastes
Solids
LPG
Solar
Geothermal Energy
Micro-generation
Biomethane
Peat
County

## SETUP
Automatic Naming Convention
( * = 0PJ, ie. unused commodity in BY ) | TIMES | Description
| RSD | Residential
| INF | Infrastructure
| TIMES | Description
* SECTORAL COMMODITIES
* Energy Carriers
| RSDCOABIT | Bituminous Coal to Residential
| RSDCOAHAR | Anthracite + Manufactured Ovoids to Residential
* | RSDCOACOK | Coke to Residential
| RSDCOALIG | Lignite \ Brown Coal Briquettes to Residential
| RSDPEA | Peat to Residential
| RSDOILLPG | LPG to Residential
* | RSDOILGSL | Gasoline to Residential
| RSDOILKER | Kerosene to Residential
| RSDOILDST | Gasoil / Diesel /DERV to Residential
| RSDOILHFO | Fueloil to Residential
| RSDOILCOK | Petroleum Coke to Residential
| RSDGASNAT | Natural Gas to Residential
| RSDRENSOL | Solar to Residential
| RSDBIOWOO | Biomass & Renewable Waste to Residential
| RSDBIOGAS | Biogas to Residential
| RSDBIOMUN | Landfill Gas to Residential
| RSDRENGEO | Geothermal to Residential
| RSDBIOETH | Ethanol to Residential
* | RSDBIODST | Biodiesel to Residential
* | RSDBIOSLU | Non-Renewable Waste to Residential
| RSDSMF | Solid Multi-Fuel
| RSDELCD | Electricity to Residential
* | RSDHET | Heat to Residential
* Emissions
| RSDCO2 | Carbon Dioxide - Combustion (RSD)
| RSDCH4 | Methane (RSD)
| RSDSO2N | Sulphur Oxides (RSD)
| RSDN2O | Nitrogen Oxide (RSD)
| RSDPM10 | Particulate Matter <10 µm (RSD)
| RSDPM25 | Particulate Matter <2.5 µm (RSD)
* Building Types
| Apt | Apartment
| Att | Attached
| Det | Detached
* Building Energy Rating
| A | -200 kWh/m2/yr to 75 kWh/m2/yr
| B1 | 76 kWh/m2/yr to 100 kWh/m2/yr
| B2 | 101 kWh/m2/yr to 125 kWh/m2/yr
| B3 | 126 kWh/m2/yr to 150 kWh/m2/yr
| C | 151 kWh/m2/yr to 225 kWh/m2/yr
| D | 226 kWh/m2/yr to 300 kWh/m2/yr
| E | 301 kWh/m2/yr to 380 kWh/m2/yr
| F | 381 kWh/m2/yr to 450 kWh/m2/yr
| G | 451 kWh/m2/yr to 1500 kWh/m2/yr
* Energy Services
| SH | Residential Space Heating
* | SC | Residential Space Cooling
| WH | Residential Water Heating
| PF | Residential Pumps & Fans
| RF | Residential Refrigeration
| LT | Residential Lighting
| CK | Residential Cooking
| CW | Residential Cloth Washing demand
| CD | Residential Cloth Drying demand
| DW | Residential Dish Washing demand
| ME | Residential ELC Appliances
* | MA | Residential Other Applications
* TECHNOLOGIES
* Quality
| X0 | Existing 00
| X1 | Existing 01
| X2 | Existing 02
* Space Heating Control Type
| -NTC- | No Temp Control-
| -FTC- | Flow Temp Control-
| -RTC- | Room Temp Control-
| -ZFTC- | Zoned Flow Temp Control-
| -ZRTC- | Zoned Room Temp Control-
* Space Heating Device
| -EGHP- | Electrical Ground Sourced Heat Pump
| -EWHP- | Electrical Water Sourced Heat Pump
| -EAHP- | Electrical Air Sourced Heat Pump
| -AHP- | Absorption Heat Pump
| -B- | Boiler
| -F- | Furance
| -S | Stove
| -OF- | Open Fire
| -DH- | District Heating
|  |  | Archetype |  | BER BAND
|  |  | Apartment | Apt | A
|  |  | Apartment | Apt | B1
|  |  | Apartment | Apt | B2
|  |  | Apartment | Apt | B3
|  |  | Apartment | Apt | C
|  |  | Apartment | Apt | D
|  |  | Apartment | Apt | E
|  |  | Apartment | Apt | F
|  |  | Apartment | Apt | G
|  |  | Attached | Att | A
|  |  | Attached | Att | B1
|  |  | Attached | Att | B2
|  |  | Attached | Att | B3
|  |  | Attached | Att | C
|  |  | Attached | Att | D
|  |  | Attached | Att | E
|  |  | Attached | Att | F
|  |  | Attached | Att | G
|  |  | Detached | Det | A
|  |  | Detached | Det | B1
|  |  | Detached | Det | B2
|  |  | Detached | Det | B3
|  |  | Detached | Det | C
|  |  | Detached | Det | D
|  |  | Detached | Det | E
|  |  | Detached | Det | F
|  |  | Detached | Det | G
Note on A6: Gary: Commodities are activated according to the EB sheet row 5 entry being non-0. If a fuel is needed for new planned or envisioned technologies, BLANK OUT (" ") the "*" from Col-A here to allow the X-process to be created. The matching supply must be activated similarly in the SUP template for the 1st year said commodity is to be available.

## EnergyBalance
Energy Balance 2018 Units = ktoe | NACE (Rev 2) | Coal | Bituminous Coal | Anthracite + Manufactured Ovoids | Coke | Lignite \ Brown Coal Briquettes | Peat | Milled Peat | Sod Peat | Briquettes | Oil | Crude | Refinery Gas | Gasoline | Kerosene | Jet Kerosene | Fueloil | LPG | Gasoil / Diesel /DERV | Petroleum Coke | Naphta | Bitumen | White Spirit | Lubricants | Natural Gas | Renewables | Hydro | Wind | Biomass & Renewable Waste | Landfill Gas | Biogas | Liquid Biofuel | Solar | Geothermal | Non-Renewable Waste | Electricity | Heat | TOTAL
Indigenous Production |  | 0 | 0 |  |  |  | 815.9243 | 688.2203 | 127.704 |  | 0 | [13 empty] | 2751.9192 | 1326.3231 | 59.6917 | 743.0199 | 386.9298 | 33.5318 | 16.8131 | 27.0951 | 14.9785 | 44.263 | 145.4371 |  |  | 5039.6037
Imports |  | 845.3152 | 795.0399 | 42.2075 |  | 8.0677 | 0 |  |  |  | 9098.7612 | 3053.4743 | 0 | 564.2283 | 369.5554 | 1543.1782 | 59.0867 | 157.5464 | 2941.4703 | 163.7034 | 0 | 201.0262 | 1.2398 | 44.2523 | 1728.3381 | 150.1887 |  |  | 23.169 |  |  | 127.0197 |  |  |  | 139.4506 |  | 11962.0538
Exports |  | 15.1866 | 0 | 14.0977 |  | 1.0889 | 7.0331 |  |  | 7.0331 | 1717.0574 | 0 |  | 364.5222 | 21.6725 | 156.2938 | 986.6061 | 35.2897 | 102.1463 | 0.0029088 | 36.2973 | 5.4659 | 0.017942 | 8.7427 | 0 | 9.4477 |  |  | 0.41265 |  |  | 9.035 |  |  |  | 141.8354 |  | 1890.5601
Mar. Bunkers |  | 0 |  |  |  |  | 0 |  |  |  | 162.149 | [5 empty] | 15.7301 |  | 146.4189 | [6 empty] | 0 | [11 empty] | 162.149
Stock Change |  | -105.5005 | -106.114 | -0.80798 |  | 1.4215 | -122.9391 | -136.5383 | 0 | 13.5992 | 160.4305 | 38.731 |  | -9.698 | 12.8832 | 82.1202 | 23.6376 | 1.4659 | 8.3874 | 3.4196 | -0.51647 | 0 | 0 | 0 | 0 | 4.2804 |  |  | 0.087401 |  |  | 4.193 | [5 empty] | -63.7286
Primary Energy Supply (incl non-energy) |  | 724.6282 | 688.926 | 27.3018 | 0 | 8.4004 | 685.9522 | 551.6821 | 127.704 | 6.5661 | 7379.9853 | 3092.2053 | 0 | 190.0081 | 360.7661 | 1469.0047 | -919.6119 | 123.7226 | 2701.2926 | 167.12 | -36.8138 | 195.5603 | 1.2218 | 35.5096 | 4480.2573 | 1471.3446 | 59.6917 | 743.0199 | 409.7736 | 33.5318 | 16.8131 | 149.2728 | 14.9785 | 44.263 | 145.4371 | -2.3848 | 0 | 14885.2198
Primary Energy Requirement (excl. non-energy) |  | 724.6282 | 688.926 | 27.3018 | 0 | 8.4004 | 685.9522 | 551.6821 | 127.704 | 6.5661 | 7147.6936 | 3092.2053 | 0 | 190.0081 | 360.7661 | 1469.0047 | -919.6119 | 123.7226 | 2701.2926 | 167.12 | -36.8138 | 0 | 0 | 0 | 4480.2573 | 1471.3446 | 59.6917 | 743.0199 | 409.7736 | 33.5318 | 16.8131 | 149.2728 | 14.9785 | 44.263 | 145.4371 | -2.3848 | 0 | 14652.9281
Transformation Input |  | 488.6494 | 488.6494 | 0 | 0 | 0 | 539.9414 | 539.9414 | 0 | 0 | 3126.935 | 3092.2053 | 0 | 0 | 0 | 0 | 25.8683 | 0.63499 | 8.2265 | 0 | 0 | 0 | 0 | 0 | 2501.2994 | 213.2928 | 0 | 0 | 172.7249 | 33.5318 | 7.0361 | 0 | 0 | 0 | 90.7142 | 54.0699 | 0 | 7014.9022
Public Thermal Power Plants |  | 488.6494 | 488.6494 |  |  |  | 467.1085 | 467.1085 | 0 |  | 34.0948 | [5 empty] | 25.8683 |  | 8.2265 | [5 empty] | 2187.6034 | 204.1928 |  |  | 170.661 | 33.5318 |  |  |  |  | 90.7142 |  |  | 3472.363
Combined Heat and Power Plants |  | 0 | 0 |  |  |  | 4.7574 | 4.7574 |  |  | 0.63499 |  | 0 |  |  |  | 0 | 0.63499 | 0 | [5 empty] | 272.9615 | 9.1 |  |  | 2.0639 |  | 7.0361 | [6 empty] | 287.4538
Pumped Storage Consumption | [35 empty] | 42.9421 |  | 42.9421
Briquetting Plants |  | 0 |  |  |  |  | 68.0756 | 68.0756 |  |  | 0 | [14 empty] | 0 | [11 empty] | 68.0756
Oil Refineries & other energy sector |  | 0 |  |  |  |  | 0 |  |  |  | 3092.2053 | 3092.2053 | [12 empty] | 40.7346 | 0 | [9 empty] | 11.1279 |  | 3144.0677
Transformation Output |  | 0 | 0 | 0 | 0 | 0 | 64.6718 | 0 | 0 | 64.6718 | 3166.7369 | 0 | 89.969 | 640.5368 | 226.7746 | 0 | 960.9502 | 64.7975 | 1146.9502 | 0 | 36.7586 | 0 | 0 | 0 | 0 | 72.589 | 0 | 0 | 56.7571 | 11.9672 | 3.8647 | 0 | 0 | 0 | 25.9366 | 1873.3615 | 0 | 5203.2958
Public Thermal Power Plants |  | 0 |  |  |  |  | 0 |  |  |  | 0 | [14 empty] | 67.6292 |  |  | 55.6621 | 11.9672 |  |  |  |  | 25.9366 | 1667.7866 |  | 1667.7866
Combined Heat and Power Plants - Electricity |  | 0 |  |  |  |  | 0 |  |  |  | 0 | [14 empty] | 4.9598 |  |  | 1.095 |  | 3.8647 |  |  |  |  | 185.144 |  | 185.144
Combined Heat and Power Plants - Heat | [25 empty] | 0 | [11 empty] | 0
Pumped Storage Generation | [35 empty] | 20.4309 |  | 20.4309
Briquetting Plants | [6 empty] | 64.6718 |  |  | 64.6718 | 0 | [14 empty] | 0 | [11 empty] | 64.6718
Oil Refineries | [6 empty] | 0 |  |  |  | 3166.7369 |  | 89.969 | 640.5368 | 226.7746 | 0 | 960.9502 | 64.7975 | 1146.9502 |  | 36.7586 |  |  |  |  | 0 | [11 empty] | 3166.7369
Exchanges and transfers |  | 21.6756 | -17.1414 | 38.817 | 0 | 0 | 0 | 0 | 0 | 0 | -24.0716 | 0 | 0 | 0.11734 | 374.4637 | -373.6478 | 0 | 0 | -3.3293 | -21.6756 | 0 | 0 | 0 | 0 | 0 | -804.144 | -59.6917 | -743.0199 | 0 | 0 | 0 | 0 | -1.4324 | 0 | 0 | 804.144 | 0 | -2.396
Electricity | [25 empty] | -804.144 | -59.6917 | -743.0199 |  |  |  |  | -1.4324 |  |  | 804.144 |  | 0
Heat | [37 empty] | 0
Other |  | 21.6756 | -17.1414 | 38.817 | [6 empty] | -24.0716 |  |  | 0.11734 | 374.4637 | -373.6478 | 0 |  | -3.3293 | -21.6756 | [5 empty] | 0 | [11 empty] | -2.396
Own Use and Distribution Losses |  | 0 |  |  |  |  | 11.3684 | 11.3684 |  |  | 92.979 |  | 89.969 |  |  |  | 0 | 0.0041693 | 3.0058 | [5 empty] | 57.5286 | 0 | [9 empty] | 259.4668 |  | 421.3428
Available Final Energy Consumption |  | 257.6544 | 183.1352 | 66.1188 | 0 | 8.4004 | 199.3142 | 0.37225 | 127.704 | 71.2379 | 7302.7365 | 0 | 0 | 830.6622 | 962.0044 | 1095.3569 | 15.47 | 187.8808 | 3833.6812 | 145.4444 | -0.055141 | 195.5603 | 1.2218 | 35.5096 | 1921.4292 | 453.9077 | 0 | 0 | 237.0487 | 0 | 9.7771 | 149.2728 | 13.5461 | 44.263 | 54.7229 | 2361.584 | 0 | 12551.3489
Non-Energy Consumption |  | 0 | 0 | 0 | 0 | 0 | 0 | 0 | 0 | 0 | 232.2917 | 0 | 0 | 0 | 0 | 0 | 0 | 0 | 0 | 0 |  | 195.5603 | 1.2218 | 35.5096 | 0 | 0 | 0 | 0 | 0 | 0 | 0 | 0 | 0 | 0 | 0 | 0 | 0 | 232.2917
Final non-Energy Consumption (Feedstocks) |  | 0 |  |  |  |  | 0 |  |  |  | 232.2917 | [10 empty] | 195.5603 | 1.2218 | 35.5096 | 0 | 0 | [11 empty] | 232.2917
Total Final Energy Consumption |  | 260.6099 | 182.9523 | 70.132 | 0 | 7.5256 | 197.3685 | 0.82966 | 127.704 | 68.8348 | 7064.8483 | 0 | 0 | 821.48 | 946.634 | 1102.0673 | 30.5682 | 181.3238 | 3838.1559 | 144.6191 | 0 | 0 | 0 | 0 | 1948.494 | 463.8778 | 0 | 0 | 242.052 | 0 | 9.7771 | 154.2396 | 13.5461 | 44.263 | 54.7229 | 2334.3258 | 0 | 12324.2473
Industry* |  | 105.4245 | 105.4245 | 0 |  |  | 0.82966 | 0.82966 | 0 | 0 | 515.5731 | 0 | 0 | 0 | 94.6634 | 0 | 29.3212 | 126.4301 | 124.05 | 141.1084 | 0 | 0 | 0 | 0 | 789.7242 | 198.3534 | 0 | 0 | 196.1179 |  | 2.2355 | 0 | 0 | 0 | 54.7229 | 936.443 | 0 | 2601.0709
Non-Energy Mining | 05-09 | 0 | 0 |  |  |  | 0 |  |  |  | 33.6391 |  |  |  | 2.9873 |  | 0.89247 | 0.21512 | 29.5443 | 0 |  |  |  |  | 12.6513 | 0 | [9 empty] | 67.4537 |  | 113.7442
Food & beverages | 10-11 | 18.5055 | 18.5055 |  |  |  | 0.82966 | 0.82966 |  |  | 136.3732 |  |  |  | 55.6124 |  | 16.6146 | 36.0505 | 28.0956 | 0 |  |  |  |  | 111.2355 | 26.0635 |  |  | 23.828 |  | 2.2355 |  |  |  |  | 200.5243 |  | 493.5317
Textiles and textile products | 13-14 | 0 | 0 |  |  |  | 0 |  |  |  | 2.5107 |  |  |  | 1.2308 |  | 0.36771 | 0.055516 | 0.85662 | 0 |  |  |  |  | 1.2122 | 0 | [9 empty] | 12.0006 |  | 15.7235
Wood and wood products | 16 | 0 | 0 |  |  |  | 0 |  |  |  | 2.6786 |  |  |  | 0.43431 |  | 0.12975 | 0.29146 | 1.8231 | 0 |  |  |  |  | 2.1628 | 129.3712 |  |  | 129.3712 | [6 empty] | 40.3371 |  | 174.5497
Pulp, paper, publishing and printing | 17-18 | 0 | 0 |  |  |  | 0 |  |  |  | 2.9167 |  |  |  | 1.0064 |  | 0.30068 | 0.27758 | 1.332 | 0 |  |  |  |  | 3.577 | 0 | [9 empty] | 22.0151 |  | 28.5089
Chemicals & man-made fibres | 20-21 | 0 | 0 |  |  |  | 0 |  |  |  | 28.335 |  |  |  | 13.2296 |  | 3.9524 | 3.2685 | 7.8844 | 0 |  |  |  |  | 68.6828 | 0 |  |  | 0 | [6 empty] | 170.8605 |  | 267.8782
Rubber and plastic products | 22 | 0 | 0 |  |  |  | 0 |  |  |  | 10.0935 |  |  |  | 0.084939 |  | 0.025376 | 6.5231 | 3.4601 | 0 |  |  |  |  | 4.7507 | 0 | [9 empty] | 41.3113 |  | 56.1556
Other non-metallic mineral products | 23 | 86.9191 | 86.9191 |  |  |  | 0 |  |  |  | 193.3029 |  |  |  | 8.957 |  | 2.676 | 1.4712 | 39.0904 | 141.1084 |  |  |  |  | 17.9062 | 42.9187 |  |  | 42.9187 | [5 empty] | 54.7229 | 59.8218 |  | 455.5916
Basic metals and fabricated metal products | 24-25 | 0 | 0 |  |  |  | 0 |  |  |  | 9.5455 |  |  |  | 0 |  | 1.0399 | 6.0165 | 2.4891 | 0 |  |  |  |  | 422.2949 | 0 | [9 empty] | 70.8407 |  | 502.681
Machinery and equipment n.e.c. | 28 | 0 | 0 |  |  |  | 0 |  |  |  | 5.7089 |  |  |  | 0.46316 |  | 0.13837 | 2.4635 | 2.6438 | 0 |  |  |  |  | 5.8052 | 0 | [9 empty] | 23.9664 |  | 35.4805
Electrical and optical equipment | 26-27 | 0 | 0 |  |  |  | 0 |  |  |  | 45.5699 |  |  |  | 0.38303 |  | 0.11443 | 43.5521 | 1.5204 | 0 |  |  |  |  | 130.6272 | 0 | [9 empty] | 116.1151 |  | 292.3121
Transport equipment manufacture | 29-30 | 0 | 0 |  |  |  | 0 |  |  |  | 5.0144 |  |  |  | 0.29969 |  | 0.089534 | 3.9277 | 0.6974 | 0 |  |  |  |  | 1.9742 | 0 | [9 empty] | 19.8629 |  | 26.8514
Other manufacturing | 31-33, 12 & 15 | 0 | 0 |  |  |  | 0 |  |  | 0 | 39.8847 |  |  |  | 9.9747 |  | 2.98 | 22.3173 | 4.6127 | 0 |  |  |  |  | 6.8442 | 0 | [9 empty] | 91.3336 |  | 138.0625
Transport |  | 0 | 0 | 0 | 0 | 0 | 0 | 0 | 0 | 0 | 5019.9248 | 0 | 0 | 821.48 | 0 | 1102.0673 | 0 | 1.8521 | 3094.5254 | 0 | 0 | 0 | 0 | 0 | 22.5608 | 154.2396 | 0 | 0 | 0 | 0 | 0 | 154.2396 | 0 | 0 | 0 | 5.1987 | 0 | 5201.9239
Road Freight |  | 0 |  |  |  |  | 0 |  |  |  | 696.8109 | [7 empty] | 696.8109 | [6 empty] | 29.7631 | [5 empty] | 29.7631 | [5 empty] | 726.574
Road Light Goods Vehicle | [10 empty] | 318.1435 | [7 empty] | 318.1435 | [5 empty] | 0.029723 | 13.589 | [5 empty] | 13.589 | [5 empty] | 331.7622
Road Private Car |  | 0 |  |  |  |  | 0 |  |  |  | 1979.3195 |  |  | 665.2259 |  |  |  | 1.8521 | 1312.2416 | [6 empty] | 78.1522 | [5 empty] | 78.1522 |  |  |  | 1.013 |  | 2058.4847
Public Passenger Services |  | 0 |  |  |  |  | 0 |  |  |  | 133.5447 |  |  | 6.5649 |  |  |  |  | 126.9799 | [6 empty] | 5.6419 | [5 empty] | 5.6419 | [5 empty] | 139.1866
Rail |  | 0 |  |  |  |  | 0 |  |  |  | 38.0432 | [7 empty] | 38.0432 | [6 empty] | 0 | [5 empty] | 0 |  |  |  | 4.1857 |  | 42.2289
Domestic Aviation |  | 0 |  |  |  |  | 0 |  |  |  | 5.5769 |  |  | 0.66819 |  | 4.9087 | [9 empty] | 0 | [11 empty] | 5.5769
International Aviation |  | 0 |  |  |  |  | 0 |  |  |  | 1097.1586 |  |  |  |  | 1097.1586 | [9 empty] | 0 | [11 empty] | 1097.1586
Fuel Tourism |  | 0 |  |  |  |  | 0 |  |  |  | 176.9405 |  |  | 0 |  |  |  |  | 176.9405 | [6 empty] | 7.5577 | [5 empty] | 7.5577 | [5 empty] | 184.4983
Navigation |  | 0 |  |  |  |  | 0 |  |  |  | 83.9137 | [7 empty] | 83.9137 | [6 empty] | 0 | [11 empty] | 83.9137
Unspecified |  | 0 |  |  |  |  | 0 |  |  |  | 490.4732 |  |  | 149.0211 |  |  | 0 |  | 341.4521 | [5 empty] | 22.5311 | 19.5357 | [5 empty] | 19.5357 | [5 empty] | 532.5401
Residential |  | 155.1853 | 77.5278 | 70.132 |  | 7.5256 | 196.5388 |  | 127.704 | 68.8348 | 1059.0611 |  |  | 0 | 851.9706 |  | 0 | 43.621 | 159.9592 | 3.5103 |  |  |  |  | 604.0938 | 68.3871 |  |  | 27.8577 |  |  |  | 13.3796 | 27.1499 |  | 702.9447 |  | 2786.2108
Commercial/Public Services |  | 0 | 0 | 0 | 0 | 0 | 0 | 0 | 0 | 0 | 267.574 | 0 | 0 | 0 | 0 | 0 | 1.247 | 9.4207 | 256.9059 | 0.00039029 | 0 | 0 | 0 | 0 | 532.1152 | 42.8977 | 0 | 0 | 18.0765 | 0 | 7.5416 | 0 | 0.16649 | 17.1132 | 0 | 641.7514 | 0 | 1484.3383
Commercial Services |  | 0 | 0 | 0 |  | 0 | 0 |  |  |  | 176.732 |  |  |  | 0 |  |  | 7.0127 | 169.719 | 0.00039029 |  |  |  |  | 233.1844 | 35.3562 |  |  | 18.0765 |  |  |  | 0.16649 | 17.1132 |  | 460.0763 |  | 905.3489
Public Services |  | 0 |  |  |  |  | 0 |  | 0 | 0 | 90.8419 | [5 empty] | 1.247 | 2.408 | 87.1869 | [5 empty] | 298.9308 | 7.5416 |  |  |  |  | 7.5416 |  |  |  |  | 181.6751 |  | 578.9894
Agricultural |  | 0 | 0 |  |  |  | 0 |  |  |  | 175.4655 |  |  | 0 | 0 |  |  | 0 | 175.4655 | [5 empty] | 0 | 0 | [9 empty] | 47.988 |  | 223.4535
Fisheries |  | 0 |  |  |  |  | 0 |  |  |  | 27.2499 | [7 empty] | 27.2499 | [6 empty] | 0 | [11 empty] | 27.2499
Statistical Difference |  | -2.9555 | 0.18285 | -4.0131 | 0 | 0.87478 | 1.9457 | -0.45741 | 0 | 2.4031 | 5.5965 | 0 | 0 | 9.1822 | 15.3704 | -6.7104 | -15.0983 | 6.557 | -4.4746 | 0.82533 | -0.055141 | 0 | 0 | 0 | -27.0648 | -9.9701 | 0 | 0 | -5.0033 | 0 | 0 | -4.9668 | 0 | 0 | 0 | 27.2581 | 0 | -5.19
* Industry sub-sectoral breakdown is based on the CIP 2009.
Last Updated : 21st October 2019
2018 provisional data
2018 provisional data based on 2017 breakdown
2017 data
Sod peat is estimated due to new legislation and the methodology is under review
Statistical differences may exist for crude oil between the calculated primary energy requirement and the observed refinery input
Fuel Section
Fuel Sub-Section

## RSD_Balance
~Country | IE
Sector | Residential
~Year | 2018
~Unit conversion | 0.041868
Base-year energy consumption from SEAI (PJ)
Fuel | Description | PJ
COABIT | Bituminous Coal | 3.2459
COAHAR | Anthracite + Manufactured Ovoids | 2.9363
COACOK | Coke | 0
COALIG | Lignite \ Brown Coal Briquettes | 0.31508
PEA | Peat | 8.2287
OILLPG | LPG | 1.8263
OILGSL | Gasoline | 0
OILKER | Kerosene | 35.6703
OILDST | Gasoil / Diesel /DERV | 6.6972
OILHFO | Fueloil | 0
OILCOK | Petroleum Coke | 0.14697
GASNAT | Natural Gas | 25.2922
RENSOL | Solar | 0.56018
BIOWOO | Biomass & Renewable Waste | 1.1663
BIOGAS | Biogas | 0
BIOMUN | Landfill Gas | 0
RENGEO | Geothermal | 1.1367
BIOETH | Ethanol | 0
BIODST | Biodiesel | 0
BIOSLU | Non-Renewable Waste | 0
ELCD | Electricity | 29.4309
HET | Heat | 0
| Total | 116.6531
Breakout by end-use (Fractional Shares)
Fuel | End Use Description | [11 empty] | Total
| Space Heating | Space Cooling | Water Heating | Lighting | Pumps & Fans | Cooking | Refrigeration | Cloth Washing | Cloth Drying | Dish Washing | Other Electric | Other Energy
COABIT
COAHAR
COACOK
COALIG
PEAT
OILLPG
OILGSL
OILKER
OILDST
OILHFO
OILCOK
GASNAT
RENSOL
BIOWOO
BIOGAS*
BIOMUN
RENGEO
BIOETH
BIODST
BIOSLU
ELCD
HET
Cumulative Total
Breakout by building type & Energy Rating (Fractional Shares)
Fuel | Space Heating |  |  | Space Cooling |  |  | Water Heating
| Apartment | Attached | Detached | Apartment | Attached | Detached | Apartment | Attached | Detached
COABIT
COAHAR
COACOK
COALIG
PEAT
OILLPG
OILGSL
OILKER
OILDST
OILHFO
OILCOK
GASNAT
RENSOL
BIOWOO
BIOGAS*
BIOMUN
RENGEO
BIOETH
BIODST
BIOSLU
ELCD
HET
Final energy consumption by end-use and building type (PJ)
Fuel | Space Heating |  |  | Space Cooling |  |  | Water Heating |  |  | Lighting |  |  | Pumps & Fans |  |  | Other | [6 empty] | Total | SEAI Energy Balance 2018
| Apartment | Attached | Detached | Apartment | Attached | Detached | Apartment | Attached | Detached | Apartment | Attached | Detached | Apartment | Attached | Detached | Cooking | Refrigeration | Cloth Washing | Cloth Drying | Dish Washing | Other Electric | Other Energy
COABIT | 2.8166e-05 | 0.0045199 | 0.0022763 |  |  |  | 3.9635e-06 | 0.001245 | 0.00025266 | [13 empty] | 0.008326 | 3.2459
COAHAR | 0.00013525 | 0.028973 | 0.0013004 |  |  |  | 2.4849e-05 | 0.0050223 | 0.00010983 | [13 empty] | 0.035566 | 2.9363
COACOK | 0 | 0 | 0 |  |  |  | 0 | 0 | 0 | [13 empty] | 0 | 0
COALIG | 0 | 0 | 0 |  |  |  | 0 | 0 | 0 | [13 empty] | 0 | 0.31508
PEAT | 0 | 0 | 0 |  |  |  | 0 | 0 | 0 | [13 empty] | 0 | 8.2287
OILLPG | 0.0052118 | 0.014152 | 0.053974 |  |  |  | 0.0023629 | 0.005928 | 0.012792 | [6 empty] | 0.039492 | [6 empty] | 0.13391 | 1.8263
OILGSL | 0 | 0 | 0 |  |  |  | 0 | 0 | 0 | [13 empty] | 0 | 0
OILKER | 0.034755 | 10.7812 | 57.9048 |  |  |  | 0.010504 | 4.0082 | 14.3398 | [13 empty] | 87.0793 | 35.6703
OILDST | 0 | 0 | 0 |  |  |  | 0 | 0 | 0 | [13 empty] | 0 | 6.6972
OILHFO | 0 | 0 | 0 |  |  |  | 0 | 0 | 0 | [13 empty] | 0 | 0
OILCOK | 0 | 0 | 0 |  |  |  | 0 | 0 | 0 | [13 empty] | 0 | 0.14697
GASNAT | 2.9298 | 28.6829 | 2.8157 |  |  |  | 1.8606 | 11.0958 | 0.76666 | [6 empty] | 0.66993 | [6 empty] | 48.8215 | 25.2922
RENSOL | 0 | 0 | 0 |  |  |  | 0 | 0 | 0 | [13 empty] | 0 | 0.56018
BIOWOO | 2.4643e-05 | 4.8012e-05 | 0.0016727 |  |  |  | 2.2389e-05 | 1.7312e-05 | 0.00033293 | [13 empty] | 0.002118 | 1.1663
BIOGAS* | 0 | 0 | 0 |  |  |  | 0 | 0 | 0 | [13 empty] | 0 | 0
BIOMUN | 0 | 0 | 0 |  |  |  | 0 | 0 | 0 | [13 empty] | 0 | 0
RENGEO | 0 | 0 | 0 |  |  |  | 0 | 0 | 0 | [13 empty] | 0 | 1.1367
BIOETH | 2.7007e-12 | 0 | 0 |  |  |  | 8.5445e-09 | 0 | 2.1327e-09 | [13 empty] | 1.068e-08 | 0
BIODST | 4.4215e-09 | 1.7987e-09 | 0 |  |  |  | 1.2197e-08 | 3.951e-09 | 1.9195e-09 | [13 empty] | 2.4287e-08 | 0
BIOSLU | 0 | 0 | 0 |  |  |  | 0 | 0 | 0 | [13 empty] | 0 | 0
SMF | 0.0006708 | 0.25327 | 0.36605 |  |  |  | 0.00011898 | 0.079849 | 0.041284 | [13 empty] | 0.74125
ELCD | 2.3502 | 0.20866 | 0.12982 |  |  |  | 1.5056 | 0.094389 | 0.059489 | 0.33135 | 1.72 | 1.6736 | 0.06194 | 0.45723 | 0.32014 | 2.0517 | 1.4062 | 1.098 | 1.708 | 1.1815 | 1.0868 |  | 17.4446 | 29.4309
HET | 0 | 0 | 0 |  |  |  | 0.0001648 | 2.7144e-06 | 2.3308e-07 | [13 empty] | 0.00016775 | 0
TOTAL | 5.3208 | 39.9737 | 61.2756 | 0 | 0 | 0 | 3.3794 | 15.2904 | 15.2208 | 0.33135 | 1.72 | 1.6736 | 0.06194 | 0.45723 | 0.32014 | 2.7612 | 1.4062 | 1.098 | 1.708 | 1.1815 | 1.0868 | 0 |  | 116.6531
Total/EndUse | 106.5702 |  |  | 0 |  |  | 33.8906 |  |  | 3.725 |  |  | 0.83931 |  |  | 9.2416 | [6 empty] | 154.2667
| 0.69082 | Space Heat |  | 0 |  |  | 0.21969 | Water |  | 0.071595 | L&P |  |  |  |  | 0.017899 | Cooking
From SEAI 2018 Report - https://www.seai.ie/publications/Energy-in-the-Residential-Sector-2018-Final.pdf
[18 empty] | Item | kWh/yr/unit | Ownership
[18 empty] | Cloth Washing | 185 | 0.975
[18 empty] | Cloth Drying | 433 | 0.648
[18 empty] | Refrigeration | 231 | 1
https://storage.topten.eu/source/files/WhiteGoods_in_Europe_June15.pdf
[18 empty] | Dish Washing | 300 | 0.647
Note on B4: KanORS: ktoe to PJ

## RSD_Commodities
| Commodities | [7 empty] | Commodities
| ~FI_Comm | [7 empty] | ~FI_Comm
| Csets | CommName | CommDesc | Unit | LimType | CTSLvl | PeakTS | Ctype | Csets | CommName | CommDesc | Unit | LimType | CTSLvl | PeakTS | Ctype
| * Set | Commodity Name | Commodity Description | Unit | Sense of the Balance EQ | Timeslice Level | Peak Monitoring | Electricity Indicator | * Set | Commodity Name | Commodity Description | Unit | Sense of the Balance EQ | Timeslice Level | Peak Monitoring | Electricity Indicator
| NRG | RSDCOABIT | Bituminous Coal to Residential | PJ |  | SEASON |  |  | DEM | RSD_Apt | Residential Apartment demand | 000dwellings
| NRG | RSDCOAHAR | Anthracite + Manufactured Ovoids to Residential | PJ |  | SEASON |  |  | DEM | RSD_Att | Residential Attached demand | 000dwellings
* | *NRG | RSDCOACOK | Coke to Residential | PJ |  | SEASON |  |  | DEM | RSD_Det | Residential Detached demand | 000dwellings
| NRG | RSDCOALIG | Lignite \ Brown Coal Briquettes to Residential | PJ |  | SEASON |  |  | NRG | SH_Apt-A | Residential Space Heating Apartment-A | PJ
| NRG | RSDPEA | Peat to Residential | PJ |  | SEASON |  |  | NRG | SH_Apt-B1 | Residential Space Heating Apartment-B1 | PJ
| NRG | RSDOILLPG | LPG to Residential | PJ |  | SEASON |  |  | NRG | SH_Apt-B2 | Residential Space Heating Apartment-B2 | PJ
* | *NRG | RSDOILGSL | Gasoline to Residential | PJ |  | SEASON |  |  | NRG | SH_Apt-B3 | Residential Space Heating Apartment-B3 | PJ
| NRG | RSDOILKER | Kerosene to Residential | PJ |  | SEASON |  |  | NRG | SH_Apt-C | Residential Space Heating Apartment-C | PJ
| NRG | RSDOILDST | Gasoil / Diesel /DERV to Residential | PJ |  | SEASON |  |  | NRG | SH_Apt-D | Residential Space Heating Apartment-D | PJ
| NRG | RSDOILHFO | Fueloil to Residential | PJ |  | SEASON |  |  | NRG | SH_Apt-E | Residential Space Heating Apartment-E | PJ
| NRG | RSDOILCOK | Petroleum Coke to Residential | PJ |  | SEASON |  |  | NRG | SH_Apt-F | Residential Space Heating Apartment-F | PJ
| NRG | RSDGASNAT | Natural Gas to Residential | PJ |  | SEASON |  |  | NRG | SH_Apt-G | Residential Space Heating Apartment-G | PJ
| NRG | RSDRENSOL | Solar to Residential | PJ |  | SEASON |  |  | NRG | SH_Att-A | Residential Space Heating Attached-A | PJ
| NRG | RSDBIOWOO | Biomass & Renewable Waste to Residential | PJ |  | SEASON |  |  | NRG | SH_Att-B1 | Residential Space Heating Attached-B1 | PJ
| NRG | RSDBIOGAS | Biogas to Residential | PJ |  | SEASON |  |  | NRG | SH_Att-B2 | Residential Space Heating Attached-B2 | PJ
| NRG | RSDBIOMUN | Landfill Gas to Residential | PJ |  | SEASON |  |  | NRG | SH_Att-B3 | Residential Space Heating Attached-B3 | PJ
| NRG | RSDRENGEO | Geothermal to Residential | PJ |  | SEASON |  |  | NRG | SH_Att-C | Residential Space Heating Attached-C | PJ
| NRG | RSDBIOETH | Ethanol to Residential | PJ |  | SEASON |  |  | NRG | SH_Att-D | Residential Space Heating Attached-D | PJ
* | *NRG | RSDBIODST | Biodiesel to Residential | PJ |  | SEASON |  |  | NRG | SH_Att-E | Residential Space Heating Attached-E | PJ
* | *NRG | RSDBIOSLU | Non-Renewable Waste to Residential | PJ |  | SEASON |  |  | NRG | SH_Att-F | Residential Space Heating Attached-F | PJ
| NRG | RSDSMF | Solid Multi-Fuel | PJ |  | SEASON |  |  | NRG | SH_Att-G | Residential Space Heating Attached-G | PJ
| NRG | RSDELCD | Electricity to Residential | PJ |  | DAYNITE |  |  | NRG | SH_Det-A | Residential Space Heating Detached-A | PJ
* | *NRG | RSDHET | Heat to Residential | PJ |  | SEASON |  |  | NRG | SH_Det-B1 | Residential Space Heating Detached-B1 | PJ
| ENV | RSDCO2 | Carbon Dioxide - Combustion (RSD) | kt |  |  |  |  | NRG | SH_Det-B2 | Residential Space Heating Detached-B2 | PJ
| ENV | RSDCH4 | Methane (RSD) | kt |  |  |  |  | NRG | SH_Det-B3 | Residential Space Heating Detached-B3 | PJ
| ENV | RSDSO2N | Sulphur Oxides (RSD) | kt |  |  |  |  | NRG | SH_Det-C | Residential Space Heating Detached-C | PJ
| ENV | RSDN2O | Nitrogen Oxide (RSD) | kt |  |  |  |  | NRG | SH_Det-D | Residential Space Heating Detached-D | PJ
| ENV | RSDPM10 | Particulate Matter <10 µm (RSD) | kt |  |  |  |  | NRG | SH_Det-E | Residential Space Heating Detached-E | PJ
| ENV | RSDPM25 | Particulate Matter <2.5 µm (RSD) | kt |  |  |  |  | NRG | SH_Det-F | Residential Space Heating Detached-F | PJ
| DEM | RSDRF | Residential Refrigeration | PJ |  |  |  |  | NRG | SH_Det-G | Residential Space Heating Detached-G | PJ
| DEM | RSDCK | Residential Cooking | PJ |  |  |  |  | NRG | SC_Apt-A | Residential Space Cooling Apartment-A | PJ
| DEM | RSDCW | Residential Cloth Washing demand | PJ |  |  |  |  | NRG | SC_Apt-B1 | Residential Space Cooling Apartment-B1 | PJ
| DEM | RSDCD | Residential Cloth Drying demand | PJ |  |  |  |  | NRG | SC_Apt-B2 | Residential Space Cooling Apartment-B2 | PJ
| DEM | RSDDW | Residential Dish Washing demand | PJ |  |  |  |  | NRG | SC_Apt-B3 | Residential Space Cooling Apartment-B3 | PJ
| DEM | RSDME | Residential ELC Appliances | PJ |  |  |  |  | NRG | SC_Apt-C | Residential Space Cooling Apartment-C | PJ
* | *DEM | RSDMA | Residential Other Applications | PJ |  |  |  |  | NRG | SC_Apt-D | Residential Space Cooling Apartment-D | PJ
[9 empty] | NRG | SC_Apt-E | Residential Space Cooling Apartment-E | PJ
[9 empty] | NRG | SC_Apt-F | Residential Space Cooling Apartment-F | PJ
[9 empty] | NRG | SC_Apt-G | Residential Space Cooling Apartment-G | PJ
[9 empty] | NRG | SC_Att-A | Residential Space Cooling Attached-A | PJ
[9 empty] | NRG | SC_Att-B1 | Residential Space Cooling Attached-B1 | PJ
[9 empty] | NRG | SC_Att-B2 | Residential Space Cooling Attached-B2 | PJ
[9 empty] | NRG | SC_Att-B3 | Residential Space Cooling Attached-B3 | PJ
[9 empty] | NRG | SC_Att-C | Residential Space Cooling Attached-C | PJ
[9 empty] | NRG | SC_Att-D | Residential Space Cooling Attached-D | PJ
[9 empty] | NRG | SC_Att-E | Residential Space Cooling Attached-E | PJ
[9 empty] | NRG | SC_Att-F | Residential Space Cooling Attached-F | PJ
[9 empty] | NRG | SC_Att-G | Residential Space Cooling Attached-G | PJ
[9 empty] | NRG | SC_Det-A | Residential Space Cooling Detached-A | PJ
[9 empty] | NRG | SC_Det-B1 | Residential Space Cooling Detached-B1 | PJ
[9 empty] | NRG | SC_Det-B2 | Residential Space Cooling Detached-B2 | PJ
[9 empty] | NRG | SC_Det-B3 | Residential Space Cooling Detached-B3 | PJ
[9 empty] | NRG | SC_Det-C | Residential Space Cooling Detached-C | PJ
[9 empty] | NRG | SC_Det-D | Residential Space Cooling Detached-D | PJ
[9 empty] | NRG | SC_Det-E | Residential Space Cooling Detached-E | PJ
[9 empty] | NRG | SC_Det-F | Residential Space Cooling Detached-F | PJ
[9 empty] | NRG | SC_Det-G | Residential Space Cooling Detached-G | PJ
[9 empty] | NRG | WH_Apt-A | Residential Water Heating Apartment-A | PJ
[9 empty] | NRG | WH_Apt-B1 | Residential Water Heating Apartment-B1 | PJ
[9 empty] | NRG | WH_Apt-B2 | Residential Water Heating Apartment-B2 | PJ
[9 empty] | NRG | WH_Apt-B3 | Residential Water Heating Apartment-B3 | PJ
[9 empty] | NRG | WH_Apt-C | Residential Water Heating Apartment-C | PJ
[9 empty] | NRG | WH_Apt-D | Residential Water Heating Apartment-D | PJ
[9 empty] | NRG | WH_Apt-E | Residential Water Heating Apartment-E | PJ
[9 empty] | NRG | WH_Apt-F | Residential Water Heating Apartment-F | PJ
[9 empty] | NRG | WH_Apt-G | Residential Water Heating Apartment-G | PJ
[9 empty] | NRG | WH_Att-A | Residential Water Heating Attached-A | PJ
[9 empty] | NRG | WH_Att-B1 | Residential Water Heating Attached-B1 | PJ
[9 empty] | NRG | WH_Att-B2 | Residential Water Heating Attached-B2 | PJ
[9 empty] | NRG | WH_Att-B3 | Residential Water Heating Attached-B3 | PJ
[9 empty] | NRG | WH_Att-C | Residential Water Heating Attached-C | PJ
[9 empty] | NRG | WH_Att-D | Residential Water Heating Attached-D | PJ
[9 empty] | NRG | WH_Att-E | Residential Water Heating Attached-E | PJ
[9 empty] | NRG | WH_Att-F | Residential Water Heating Attached-F | PJ
[9 empty] | NRG | WH_Att-G | Residential Water Heating Attached-G | PJ
[9 empty] | NRG | WH_Det-A | Residential Water Heating Detached-A | PJ
[9 empty] | NRG | WH_Det-B1 | Residential Water Heating Detached-B1 | PJ
[9 empty] | NRG | WH_Det-B2 | Residential Water Heating Detached-B2 | PJ
[9 empty] | NRG | WH_Det-B3 | Residential Water Heating Detached-B3 | PJ
[9 empty] | NRG | WH_Det-C | Residential Water Heating Detached-C | PJ
[9 empty] | NRG | WH_Det-D | Residential Water Heating Detached-D | PJ
[9 empty] | NRG | WH_Det-E | Residential Water Heating Detached-E | PJ
[9 empty] | NRG | WH_Det-F | Residential Water Heating Detached-F | PJ
[9 empty] | NRG | WH_Det-G | Residential Water Heating Detached-G | PJ
[9 empty] | NRG | LT_Apt-A | Residential Lighting Apartment-A | PJ
[9 empty] | NRG | LT_Apt-B1 | Residential Lighting Apartment-B1 | PJ
[9 empty] | NRG | LT_Apt-B2 | Residential Lighting Apartment-B2 | PJ
[9 empty] | NRG | LT_Apt-B3 | Residential Lighting Apartment-B3 | PJ
[9 empty] | NRG | LT_Apt-C | Residential Lighting Apartment-C | PJ
[9 empty] | NRG | LT_Apt-D | Residential Lighting Apartment-D | PJ
[9 empty] | NRG | LT_Apt-E | Residential Lighting Apartment-E | PJ
[9 empty] | NRG | LT_Apt-F | Residential Lighting Apartment-F | PJ
[9 empty] | NRG | LT_Apt-G | Residential Lighting Apartment-G | PJ
[9 empty] | NRG | LT_Att-A | Residential Lighting Attached-A | PJ
[9 empty] | NRG | LT_Att-B1 | Residential Lighting Attached-B1 | PJ
[9 empty] | NRG | LT_Att-B2 | Residential Lighting Attached-B2 | PJ
[9 empty] | NRG | LT_Att-B3 | Residential Lighting Attached-B3 | PJ
[9 empty] | NRG | LT_Att-C | Residential Lighting Attached-C | PJ
[9 empty] | NRG | LT_Att-D | Residential Lighting Attached-D | PJ
[9 empty] | NRG | LT_Att-E | Residential Lighting Attached-E | PJ
[9 empty] | NRG | LT_Att-F | Residential Lighting Attached-F | PJ
[9 empty] | NRG | LT_Att-G | Residential Lighting Attached-G | PJ
[9 empty] | NRG | LT_Det-A | Residential Lighting Detached-A | PJ
[9 empty] | NRG | LT_Det-B1 | Residential Lighting Detached-B1 | PJ
[9 empty] | NRG | LT_Det-B2 | Residential Lighting Detached-B2 | PJ
[9 empty] | NRG | LT_Det-B3 | Residential Lighting Detached-B3 | PJ
[9 empty] | NRG | LT_Det-C | Residential Lighting Detached-C | PJ
[9 empty] | NRG | LT_Det-D | Residential Lighting Detached-D | PJ
[9 empty] | NRG | LT_Det-E | Residential Lighting Detached-E | PJ
[9 empty] | NRG | LT_Det-F | Residential Lighting Detached-F | PJ
[9 empty] | NRG | LT_Det-G | Residential Lighting Detached-G | PJ
[9 empty] | NRG | PF_Apt-A | Residential Pumps & Fans Apartment-A | PJ
[9 empty] | NRG | PF_Apt-B1 | Residential Pumps & Fans Apartment-B1 | PJ
[9 empty] | NRG | PF_Apt-B2 | Residential Pumps & Fans Apartment-B2 | PJ
[9 empty] | NRG | PF_Apt-B3 | Residential Pumps & Fans Apartment-B3 | PJ
[9 empty] | NRG | PF_Apt-C | Residential Pumps & Fans Apartment-C | PJ
[9 empty] | NRG | PF_Apt-D | Residential Pumps & Fans Apartment-D | PJ
[9 empty] | NRG | PF_Apt-E | Residential Pumps & Fans Apartment-E | PJ
[9 empty] | NRG | PF_Apt-F | Residential Pumps & Fans Apartment-F | PJ
[9 empty] | NRG | PF_Apt-G | Residential Pumps & Fans Apartment-G | PJ
[9 empty] | NRG | PF_Att-A | Residential Pumps & Fans Attached-A | PJ
[9 empty] | NRG | PF_Att-B1 | Residential Pumps & Fans Attached-B1 | PJ
[9 empty] | NRG | PF_Att-B2 | Residential Pumps & Fans Attached-B2 | PJ
[9 empty] | NRG | PF_Att-B3 | Residential Pumps & Fans Attached-B3 | PJ
[9 empty] | NRG | PF_Att-C | Residential Pumps & Fans Attached-C | PJ
[9 empty] | NRG | PF_Att-D | Residential Pumps & Fans Attached-D | PJ
[9 empty] | NRG | PF_Att-E | Residential Pumps & Fans Attached-E | PJ
[9 empty] | NRG | PF_Att-F | Residential Pumps & Fans Attached-F | PJ
[9 empty] | NRG | PF_Att-G | Residential Pumps & Fans Attached-G | PJ
[9 empty] | NRG | PF_Det-A | Residential Pumps & Fans Detached-A | PJ
[9 empty] | NRG | PF_Det-B1 | Residential Pumps & Fans Detached-B1 | PJ
[9 empty] | NRG | PF_Det-B2 | Residential Pumps & Fans Detached-B2 | PJ
[9 empty] | NRG | PF_Det-B3 | Residential Pumps & Fans Detached-B3 | PJ
[9 empty] | NRG | PF_Det-C | Residential Pumps & Fans Detached-C | PJ
[9 empty] | NRG | PF_Det-D | Residential Pumps & Fans Detached-D | PJ
[9 empty] | NRG | PF_Det-E | Residential Pumps & Fans Detached-E | PJ
[9 empty] | NRG | PF_Det-F | Residential Pumps & Fans Detached-F | PJ
[9 empty] | NRG | PF_Det-G | Residential Pumps & Fans Detached-G | PJ

## RSD_EmiCoeffs
http://www.epa.ie/pubs/reports/air/airemissions/Emission%20Factors%20for%202019%20V1816122019.pdf
Emission coefficients
|  | Bituminous Coal | Anthracite + Manufactured Ovoids | Coke | Lignite \ Brown Coal Briquettes | Peat | LPG | Gasoline | Kerosene | Gasoil / Diesel /DERV | Fueloil | Petroleum Coke | Natural Gas | Solar | Biomass & Renewable Waste | Biogas | Landfill Gas | Geothermal | Ethanol | Biodiesel | Non-Renewable Waste | Electricity | Heat
| Fuel | COABIT | COAHAR | COACOK | COALIG | PEA | OILLPG | OILGSL | OILKER | OILDST | OILHFO | OILCOK | GASNAT | RENSOL | BIOWOO | BIOGAS | BIOMUN | RENGEO | BIOETH | BIODST | BIOSLU | ELCD | HET
Emission coefficient by fuel type | kt/PJ | 94.6 | 98.3 | 107 | 101 | 106 | 63.1 | 69.3 | 71.9 | 74.1 | 77.4 | 97.5 | 56.1
Emission coefficients per unit of fuel consumed in the residential sector
~COMEMI
| CommName | RSDCOABIT | RSDCOAHAR | RSDCOACOK | RSDCOALIG | RSDPEA | RSDOILLPG | RSDOILGSL | RSDOILKER | RSDOILDST | RSDOILHFO | RSDOILCOK | RSDGASNAT | RSDRENSOL | RSDBIOWOO | RSDBIOGAS | RSDBIOMUN | RSDRENGEO | RSDBIOETH | RSDBIODST | RSDBIOSLU | RSDSMF | RSDELCD
| * | kt/PJ | kt/PJ | kt/PJ | kt/PJ | kt/PJ | kt/PJ | kt/PJ | kt/PJ | kt/PJ | kt/PJ | kt/PJ | kt/PJ | kt/PJ | kt/PJ | kt/PJ | kt/PJ | kt/PJ | kt/PJ | kt/PJ | kt/PJ | kt/PJ | kt/PJ
| RSDCO2 | 94.6 | 98.3 | 107 | 101 | 106 | 63.1 | 69.3 | 71.9 | 74.1 | 77.4 | 97.5 | 56.1 | 0 | 0 | 0 | 0 | 0 | 0 | 0 | 0 | 0 | 0
| RSDCH4 | 0.3 | 0.3 | 0.3 | 0.3 | 0.3 | 0.005 | 0.0001 | 0.01 | 0.01 | 0.01 |  | 0.005 |  | 0.3 | 0.005 |  |  | 0.01 | 0.01
RSDSO2N
| RSDN2O | 0.0015 | 0.0015 | 0.0015 | 0.0015 | 0.0014 | 0.0001 | 0.0006 | 0.0006 | 0.0006 | 0.0006 |  |  |  | 0.004 | 0.0001 |  |  | 0.0006 | 0.0006
RSDPM10
RSDPM25
UK TIMES - Not Used
Emission - Dynamic coefficients
COMEMI
|  |  |  | CommName | RESCOK | RESCOA | RESKER | RESLFO | RESLPG | RESMAINSGAS | RESHOUSEGAS | RESMAINSBOM | RESHOUSEBOM | RESWOD | RESPELH | RESBIOLFO | RESHYG | RESMSWINO | RESMSWORG
|  | Plain English commodity description ("CommName" column to the right) |  | * | Coke for the residential sector | Coal for the residential sector | Kerosene (heating oil) for the residential sector | Light fuel oil for the residential sector | Liquified petroleum gas for the residential sector | Natural gas for the residential sector (after distribution grid) | Natural gas for the residential sector (after service pipelines) | Biomethane for the residential sector (after distribution grid) | Biomethane for the residential sector (after service pipelines) | Woody energy crops for the residential sector | Wood pellets (high quality) for the residential sector | Bio-light fuel oil for the residential sector | Hydrogen (gaseous) for the residential sector (before distribution grid) | Inorganic waste for the residential sector | Organic waste for the residential sector
|  |  |  | * | kt/PJ | kt/PJ | kt/PJ | kt/PJ | kt/PJ | kt/PJ | kt/PJ | kt/PJ | kt/PJ | kt/PJ | kt/PJ | kt/PJ | kt/PJ | kt/PJ | kt/PJ
|  | energy-related CO2 (sector-wise accounting system, residential sector) |  | RESCO2N | 107 | 85.3472 | 68.1556 | 70.4417 | 59.4972 | 52.4936 | 52.4936 | 0 | 0 | 0 | 0 | 0 | 0 | 35.5548 | 0
|  | energy-related CH4 (sector-wise accounting system, residential sector) |  | RESCH4N | 0.25 | 0.019444 | 0.16667 | 0.075 | 0.066667 | 0.079851 | 0.079851 | 0.079851 | 0.079851 | 0 | 0 | 0.075 | 0 | 7.5 | 0
|  | energy-related N2O (sector-wise accounting system, residential sector) |  | RESN2ON | 0.447 | 0.71389 | 0.16944 | 4.7639 | 0.069444 | 0.028518 | 0.028518 | 0.028518 | 0.028518 | 0 | 0 | 4.7639 | 0 | 1.192 | 0
|  | CH4 (aggregate accounting system) |  | CH4TOT | [7 empty] | 0.079851 | 0.079851 | 0 | 0 | 0.075 | 0
|  | N2O (aggregate accounting system) |  | N2OTOT | [7 empty] | 0.028518 | 0.028518 | 0 | 0 | 4.7639 | 0
Air quality emissions
Air quality emission factors
COMEMI
|  |  |  | CommName | RESCOK | RESCOA | RESKER | RESLFO | RESLPG | RESMAINSGAS | RESHOUSEGAS | RESMAINSBOM | RESHOUSEBOM | RESWOD | RESPELH | RESBIOLFO | RESHYG | RESMSWINO | RESMSWORG
|  | Plain English commodity description ("CommName" column to the right) |  | * | Coke for the residential sector | Coal for the residential sector | Kerosene (heating oil) for the residential sector | Light fuel oil for the residential sector | Liquified petroleum gas for the residential sector | Natural gas for the residential sector (after distribution grid) | Natural gas for the residential sector (after service pipelines) | Biomethane for the residential sector (after distribution grid) | Biomethane for the residential sector (after service pipelines) | Woody energy crops for the residential sector | Wood pellets (high quality) for the residential sector | Bio-light fuel oil for the residential sector | Hydrogen (gaseous) for the residential sector (before distribution grid) | Inorganic waste for the services sector | Organic waste for the services sector
|  |  |  | * | kt/PJ | kt/PJ | kt/PJ | kt/PJ | kt/PJ | kt/PJ | kt/PJ | kt/PJ | kt/PJ | kt/PJ | kt/PJ | kt/PJ | kt/PJ | kt/PJ | kt/PJ
|  | PM10, residential sector (sector-wise accounting) | PM10 | RESPM10 | 0.060379 | 0.32415 | 0.0031603 | 0.0031784 | 0.0036093 | 0.00056935 | 0.00056935 | 0.00056935 | 0.00056935 | 0.62378 | 0.62378 | 0.0031784 | 0 | 0.00089271 | 0.00089271
|  | PM2.5, residential sector (sector-wise accounting) | PM2.5 | RESPM25 | 0.059482 | 0.31934 | 0.0031603 | 0.0031784 | 0.0036093 | 0.00056935 | 0.00056935 | 0.00056935 | 0.00056935 | 0.58251 | 0.58251 | 0.0031784 | 0 | 0.00089271 | 0.00089271
|  | NOx, residential sector (sector-wise accounting) | NOx as NO2 | RESNOX | 0.14096 | 0.12428 | 0.07374 | 0.074163 | 0.071002 | 0.025214 | 0.025214 | 0.025214 | 0.025214 | 0.066464 | 0.066464 | 0.074163 | 0.024559 | 0.093922 | 0.093922
|  | SO2, residential sector (sector-wise accounting) | SO2 | RESSO2 | 0.53129 | 0.63084 | 0.011538 | 0.033518 | 0.00013 | 0.000308 | 0.000308 | 0.000308 | 0.000308 | 0.0081409 | 0.0081409 | 0.033518 | 0 | 0.0029957 | 0.0029957
|  | NH3, residential sector (sector-wise accounting) | NH3 | RESNH3 | 0.03497 | 0.034953 | 0 | 0 | 2e-09 | 1.0267e-06 | 1.0267e-06 | 1.0267e-06 | 1.0267e-06 | 0.074972 | 0.074972 | 0 | 0 | 0.0016515 | 0.0016515
|  | Non Methane VOC, residential sector (sector-wise accounting) | Non Methane VOC | RESVOC | 0.17308 | 0.49429 | 0.0010754 | 0.0010963 | 0.0040826 | 0.0025214 | 0.0025214 | 0.0025214 | 0.0025214 | 0.53559 | 0.53559 | 0.0010963 | 0 | 0.00055096 | 0.00055096

## RSD_FuelTechs
1.01
Base-year infrastructure for residential fuels |  |  | ~FI_T | [10 empty] | ~FI_Process
TechName | TechDesc | Comm-IN | Comm-OUT | EFF | FLO_SHAR~FX~2018 | FLO_SHAR~UP~2020 | NCAP_BND~UP~0 | Life | INVCOST | VAROM | FIXOM | DELIV | Sets | TechName | TechDesc | Tact | Tcap | Tslvl | PrimaryCG
*Units |  |  | \I: Units | [5 empty] | €/GJa | €/GJ | €/GJa | €/GJ | *
RSDCOABIT_INF | Bituminous Coal to Residential | RSDCOABIT | RSDCOABIT | 1 | 3.2459 | 3.2784 | 2 | 20 |  |  |  |  | PRE | RSDCOABIT_INF | Bituminous Coal to Residential | PJ | PJa | SEASON
RSDCOAHAR_INF | Anthracite + Manufactured Ovoids to Residential | RSDCOAHAR | RSDCOAHAR | 1 | 2.9363 | 2.9656 |  | 20 | [5 empty] | RSDCOAHAR_INF | Anthracite + Manufactured Ovoids to Residential | PJ | PJa | SEASON
RSDCOACOK_INF | Coke to Residential | RSDCOACOK | RSDCOACOK | 1 | 0 | 0 |  | 20 | [5 empty] | RSDCOACOK_INF | Coke to Residential | PJ | PJa | SEASON
RSDCOALIG_INF | Lignite \ Brown Coal Briquettes to Residential | RSDCOALIG | RSDCOALIG | 1 | 0.31508 | 0.31823 |  | 20 | [5 empty] | RSDCOALIG_INF | Lignite \ Brown Coal Briquettes to Residential | PJ | PJa | SEASON
RSDPEA_INF | Peat to Residential | RSDPEA | RSDPEA | 1 | 8.2287 | 8.311 |  | 20 | [5 empty] | RSDPEA_INF | Peat to Residential | PJ | PJa | SEASON
RSDOILLPG_INF | LPG to Residential | RSDOILLPG | RSDOILLPG | 1 | 1.8263 | 1.8446 | 2 | 20 | [5 empty] | RSDOILLPG_INF | LPG to Residential | PJ | PJa | SEASON
RSDOILGSL_INF | Gasoline to Residential | RSDOILGSL | RSDOILGSL | 1 | 0 | 0 |  | 20 | 1 |  |  |  |  | RSDOILGSL_INF | Gasoline to Residential | PJ | PJa | SEASON
RSDOILKER_INF | Kerosene to Residential | RSDOILKER | RSDOILKER | 1 | 35.6703 | 36.027 |  | 20 | 1 |  |  |  |  | RSDOILKER_INF | Kerosene to Residential | PJ | PJa | SEASON
RSDOILDST_INF | Gasoil / Diesel /DERV to Residential | RSDOILDST | RSDOILDST | 1 | 6.6972 | 6.7641 |  | 20 | [5 empty] | RSDOILDST_INF | Gasoil / Diesel /DERV to Residential | PJ | PJa | DAYNITE
RSDOILHFO_INF | Fueloil to Residential | RSDOILHFO | RSDOILHFO | 1 | 0 | 0 |  | 20 | [5 empty] | RSDOILHFO_INF | Fueloil to Residential | PJ | PJa | SEASON
RSDOILCOK_INF | Petroleum Coke to Residential | RSDOILCOK | RSDOILCOK | 1 | 0.14697 | 0.14844 |  | 20 | [5 empty] | RSDOILCOK_INF | Petroleum Coke to Residential | PJ | PJa | SEASON
RSDGASNAT_INF | Natural Gas to Residential | RSDGASNAT | RSDGASNAT | 1 | 25.2922 | 25.5451 |  | 20 | [5 empty] | RSDGASNAT_INF | Natural Gas to Residential | PJ | PJa | SEASON
RSDRENSOL_INF | Solar to Residential | RSDRENSOL | RSDRENSOL | 1 | 0.56018 | 0.56578 |  | 20 | [5 empty] | RSDRENSOL_INF | Solar to Residential | PJ | PJa | SEASON
RSDBIOWOO_INF | Biomass & Renewable Waste to Residential | RSDBIOWOO | RSDBIOWOO | 1 | 1.1663 | 1.178 |  | 20 | 1 |  |  |  |  | RSDBIOWOO_INF | Biomass & Renewable Waste to Residential | PJ | PJa | SEASON
RSDBIOGAS_INF | Biogas to Residential | RSDBIOGAS | RSDBIOGAS | 1 | 0 | 0 |  | 20 | 1 |  |  |  |  | RSDBIOGAS_INF | Biogas to Residential | PJ | PJa | SEASON
RSDBIOMUN_INF | Landfill Gas to Residential | RSDBIOMUN | RSDBIOMUN | 1 | 0 | 0 |  | 20 | [5 empty] | RSDBIOMUN_INF | Landfill Gas to Residential | PJ | PJa | SEASON
RSDRENGEO_INF | Geothermal to Residential | RSDRENGEO | RSDRENGEO | 1 | 1.1367 | 1.1481 |  | 20 | [5 empty] | RSDRENGEO_INF | Geothermal to Residential | PJ | PJa | SEASON
RSDBIOETH_INF | Ethanol to Residential | RSDBIOETH | RSDBIOETH | 1 | 0 | 0 |  | 20 | [5 empty] | RSDBIOETH_INF | Ethanol to Residential | PJ | PJa | SEASON
RSDBIODST_INF | Biodiesel to Residential | RSDBIODST | RSDBIODST | 1 | 0 | 0 |  | 20 | 1 |  |  |  |  | RSDBIODST_INF | Biodiesel to Residential | PJ | PJa | SEASON
RSDBIOSLU_INF | Non-Renewable Waste to Residential | RSDBIOSLU | RSDBIOSLU | 1 | 0 | 0 |  | 20 | 1 |  |  |  |  | RSDBIOSLU_INF | Non-Renewable Waste to Residential | PJ | PJa | SEASON
RSDELCD_INF | Electricity to Residential | RSDELCD | RSDELCD | 1 | 29.4309 | 29.7252 |  | 20 | 1 |  |  |  |  | RSDELCD_INF | Electricity to Residential | PJ | PJa | DAYNITE
RSDHET_INF | Heat to Residential | RSDHET | RSDHET | 1 | 0 | 0 |  | 20 | 1 |  |  |  |  | RSDHET_INF | Heat to Residential | PJ | PJa | SEASON
Note on I2: This coefficient represents the possibility of expanding the existing supply infrastructure without additional investments.
Note on H4: To allow flexible sector fuel production after the base year.

## DwellingStocks
Input data for Irish TIMES
Dwelling stock |  |  | ~FI_T | [5 empty] | ~FI_Process
TechName | *TechDesc | Comm-IN | Comm-OUT | Stock | LIFE | Cap2Act |  | Sets | TechName | TechDesc | Tact | Tcap | Tslvl | PrimaryCG
*Technology Name | Technology Description | Input Commodity | Output Commodity | 000units |  |  |  | *
*Apartment | [7 empty] | *Apartment
RSD_Apt-A | Residential Apartment demand-A | SH_Apt-A,SC_Apt-A,WH_Apt-A,LT_Apt-A,PF_Apt-A | RSD_Apt | 10.546 | 200 | 1 |  | DMD | RSD_Apt-A | Residential Apartment demand-A | 000units | 000units
RSD_Apt-B1 | Residential Apartment demand-B1 | SH_Apt-B1,SC_Apt-B1,WH_Apt-B1,LT_Apt-B1,PF_Apt-B1 | RSD_Apt | 5.1976 | 200 | 1 |  | DMD | RSD_Apt-B1 | Residential Apartment demand-B1 | 000units | 000units
RSD_Apt-B2 | Residential Apartment demand-B2 | SH_Apt-B2,SC_Apt-B2,WH_Apt-B2,LT_Apt-B2,PF_Apt-B2 | RSD_Apt | 13.9794 | 200 | 1 |  | DMD | RSD_Apt-B2 | Residential Apartment demand-B2 | 000units | 000units
RSD_Apt-B3 | Residential Apartment demand-B3 | SH_Apt-B3,SC_Apt-B3,WH_Apt-B3,LT_Apt-B3,PF_Apt-B3 | RSD_Apt | 21.7094 | 200 | 1 |  | DMD | RSD_Apt-B3 | Residential Apartment demand-B3 | 000units | 000units
RSD_Apt-C | Residential Apartment demand-C | SH_Apt-C,SC_Apt-C,WH_Apt-C,LT_Apt-C,PF_Apt-C | RSD_Apt | 71.1644 | 200 | 1 |  | DMD | RSD_Apt-C | Residential Apartment demand-C | 000units | 000units
RSD_Apt-D | Residential Apartment demand-D | SH_Apt-D,SC_Apt-D,WH_Apt-D,LT_Apt-D,PF_Apt-D | RSD_Apt | 47.4889 | 200 | 1 |  | DMD | RSD_Apt-D | Residential Apartment demand-D | 000units | 000units
RSD_Apt-E | Residential Apartment demand-E | SH_Apt-E,SC_Apt-E,WH_Apt-E,LT_Apt-E,PF_Apt-E | RSD_Apt | 23.7897 | 200 | 1 |  | DMD | RSD_Apt-E | Residential Apartment demand-E | 000units | 000units
RSD_Apt-F | Residential Apartment demand-F | SH_Apt-F,SC_Apt-F,WH_Apt-F,LT_Apt-F,PF_Apt-F | RSD_Apt | 8.0104 | 200 | 1 |  | DMD | RSD_Apt-F | Residential Apartment demand-F | 000units | 000units
RSD_Apt-G | Residential Apartment demand-G | SH_Apt-G,SC_Apt-G,WH_Apt-G,LT_Apt-G,PF_Apt-G | RSD_Apt | 8.6577 | 200 | 1 |  | DMD | RSD_Apt-G | Residential Apartment demand-G | 000units | 000units
*Attached | [7 empty] | *Attached
RSD_Att-A | Residential Attached demand-A | SH_Att-A,SC_Att-A,WH_Att-A,LT_Att-A,PF_Att-A | RSD_Att | 58.5259 | 200 | 1 |  | DMD | RSD_Att-A | Residential Attached demand-A | 000units | 000units
RSD_Att-B1 | Residential Attached demand-B1 | SH_Att-B1,SC_Att-B1,WH_Att-B1,LT_Att-B1,PF_Att-B1 | RSD_Att | 6.7259 | 200 | 1 |  | DMD | RSD_Att-B1 | Residential Attached demand-B1 | 000units | 000units
RSD_Att-B2 | Residential Attached demand-B2 | SH_Att-B2,SC_Att-B2,WH_Att-B2,LT_Att-B2,PF_Att-B2 | RSD_Att | 14.579 | 200 | 1 |  | DMD | RSD_Att-B2 | Residential Attached demand-B2 | 000units | 000units
RSD_Att-B3 | Residential Attached demand-B3 | SH_Att-B3,SC_Att-B3,WH_Att-B3,LT_Att-B3,PF_Att-B3 | RSD_Att | 49.4055 | 200 | 1 |  | DMD | RSD_Att-B3 | Residential Attached demand-B3 | 000units | 000units
RSD_Att-C | Residential Attached demand-C | SH_Att-C,SC_Att-C,WH_Att-C,LT_Att-C,PF_Att-C | RSD_Att | 293.5689 | 200 | 1 |  | DMD | RSD_Att-C | Residential Attached demand-C | 000units | 000units
RSD_Att-D | Residential Attached demand-D | SH_Att-D,SC_Att-D,WH_Att-D,LT_Att-D,PF_Att-D | RSD_Att | 175.8658 | 200 | 1 |  | DMD | RSD_Att-D | Residential Attached demand-D | 000units | 000units
RSD_Att-E | Residential Attached demand-E | SH_Att-E,SC_Att-E,WH_Att-E,LT_Att-E,PF_Att-E | RSD_Att | 85.7361 | 200 | 1 |  | DMD | RSD_Att-E | Residential Attached demand-E | 000units | 000units
RSD_Att-F | Residential Attached demand-F | SH_Att-F,SC_Att-F,WH_Att-F,LT_Att-F,PF_Att-F | RSD_Att | 38.5792 | 200 | 1 |  | DMD | RSD_Att-F | Residential Attached demand-F | 000units | 000units
RSD_Att-G | Residential Attached demand-G | SH_Att-G,SC_Att-G,WH_Att-G,LT_Att-G,PF_Att-G | RSD_Att | 38.896 | 200 | 1 |  | DMD | RSD_Att-G | Residential Attached demand-G | 000units | 000units
*Detached | [7 empty] | *Detached
RSD_Det-A | Residential Detached demand-A | SH_Det-A,SC_Det-A,WH_Det-A,LT_Det-A,PF_Det-A | RSD_Det | 26.4891 | 200 | 1 |  | DMD | RSD_Det-A | Residential Detached demand-A | 000units | 000units
RSD_Det-B1 | Residential Detached demand-B1 | SH_Det-B1,SC_Det-B1,WH_Det-B1,LT_Det-B1,PF_Det-B1 | RSD_Det | 8.1852 | 200 | 1 |  | DMD | RSD_Det-B1 | Residential Detached demand-B1 | 000units | 000units
RSD_Det-B2 | Residential Detached demand-B2 | SH_Det-B2,SC_Det-B2,WH_Det-B2,LT_Det-B2,PF_Det-B2 | RSD_Det | 18.9716 | 200 | 1 |  | DMD | RSD_Det-B2 | Residential Detached demand-B2 | 000units | 000units
RSD_Det-B3 | Residential Detached demand-B3 | SH_Det-B3,SC_Det-B3,WH_Det-B3,LT_Det-B3,PF_Det-B3 | RSD_Det | 54.5394 | 200 | 1 |  | DMD | RSD_Det-B3 | Residential Detached demand-B3 | 000units | 000units
RSD_Det-C | Residential Detached demand-C | SH_Det-C,SC_Det-C,WH_Det-C,LT_Det-C,PF_Det-C | RSD_Det | 264.7146 | 200 | 1 |  | DMD | RSD_Det-C | Residential Detached demand-C | 000units | 000units
RSD_Det-D | Residential Detached demand-D | SH_Det-D,SC_Det-D,WH_Det-D,LT_Det-D,PF_Det-D | RSD_Det | 166.9497 | 200 | 1 |  | DMD | RSD_Det-D | Residential Detached demand-D | 000units | 000units
RSD_Det-E | Residential Detached demand-E | SH_Det-E,SC_Det-E,WH_Det-E,LT_Det-E,PF_Det-E | RSD_Det | 74.8224 | 200 | 1 |  | DMD | RSD_Det-E | Residential Detached demand-E | 000units | 000units
RSD_Det-F | Residential Detached demand-F | SH_Det-F,SC_Det-F,WH_Det-F,LT_Det-F,PF_Det-F | RSD_Det | 37.361 | 200 | 1 |  | DMD | RSD_Det-F | Residential Detached demand-F | 000units | 000units
RSD_Det-G | Residential Detached demand-G | SH_Det-G,SC_Det-G,WH_Det-G,LT_Det-G,PF_Det-G | RSD_Det | 66.4546 | 200 | 1 |  | DMD | RSD_Det-G | Residential Detached demand-G | 000units | 000units
Dwelling stock demand |  | ~FI_T
CommName | *CommDesc | Attribute |  | 2018 | *Unit | *Source
RSD_Apt | Residential Apartment demand | Demand |  | 210.5435 | 000dwellings | 2016 Census
RSD_Att | Residential Attached demand | Demand |  | 761.8824 | 000dwellings | 2016 Census
RSD_Det | Residential Detached demand | Demand |  | 718.4874 | 000dwellings | 2016 Census
SEAI BER Database 2018 (filtered outliners as per M.Howley & corrected based on Census 2016, CSO)
| SEAI BER Public Database | Apartment | Attached | Detached | Sum
| A | 9653 | 42710 | 14320 | 66683
| B1 | 3864 | 4354 | 4186 | 12404
| B2 | 10156 | 9145 | 8345 | 27646
| B3 | 15567 | 29841 | 21964 | 67372
| C | 52934 | 171938 | 102168 | 327040
| D | 37122 | 101025 | 63942 | 202089
| E | 19084 | 49573 | 28805 | 97462
| F | 6931 | 22580 | 14352 | 43863
| G | 10519 | 24771 | 26199 | 61489
| Total | 165830 | 455937 | 284281 | 906048
Data Filtered - As per M.Howley Recommendations
| SEAI BER Public Database | Apartment | Attached | Detached | Sum |  | Adjusted | Apartment | Attached | Detached | Sum
| A | 6419 | 30917 | 9878 | 47214 |  | A | 10546.0163 | 58525.9083 | 26489.0814 | 95561.0061
| B1 | 3209 | 3722 | 3037 | 9968 |  | B1 | 5197.5616 | 6725.9453 | 8185.1581 | 20108.665
| B2 | 8665 | 7882 | 7052 | 23599 |  | B2 | 13979.3601 | 14578.9621 | 18971.5923 | 47529.9145
| B3 | 13570 | 27081 | 20170 | 60821 |  | B3 | 21709.4485 | 49405.5433 | 54539.382 | 125654.3738
| C | 45566 | 161926 | 97809 | 305301 |  | C | 71164.3773 | 293568.939 | 264714.5658 | 629447.8821
| D | 30979 | 95372 | 61656 | 188007 |  | D | 47488.9296 | 175865.7645 | 166949.7064 | 390304.4005
| E | 15595 | 46130 | 27666 | 89391 |  | E | 23789.6892 | 85736.0854 | 74822.4046 | 184348.1791
| F | 5191 | 20720 | 13787 | 39698 |  | F | 8010.4158 | 38579.2454 | 37360.9755 | 83950.6367
| G | 5603 | 21208 | 24436 | 51247 |  | G | 8657.6911 | 38895.9603 | 66454.5661 | 114008.2175
| Total | 134797 | 414958 | 265491 | 815246 |  | Total | 210543.4895 | 761882.3537 | 718487.4322 | 1690913.2754
| EnergyRating (group) | [10 empty] | Assumption & Calibration with CSO
County | Archetype | A | B1 | B2 | B3 | C | D | E | F | G | BER Total | Residence Total | Ratio | Adjusted Total |  | *NOT USED
Carlow | Apartments | 3 | 7 | 8 | 56 | 368 | 261 | 135 | 52 | 59 | 949 | 1239 | 1.3257 | 1258.0844 |  | Data Sources: | https://statbank.cso.ie/px/pxeirestat/Statire/SelectVarVal/Define.asp?maintable=E1068&PLanguage=0 |  |  |  |  | https://statbank.cso.ie/px/pxeirestat/Statire/SelectVarVal/saveselections.asp |  |  |  | https://statbank.cso.ie/px/pxeirestat/Statire/SelectVarVal/saveselections.asp |  |  |  |  | https://statbank.cso.ie/px/pxeirestat/Statire/SelectVarVal/Define.asp?maintable=CIA01
Carlow | Attached | 284 | 40 | 146 | 407 | 2752 | 1444 | 512 | 258 | 242 | 6085 | 8435 | 1.4063 | 8557.3696 |  |  | RESIDENCE OWNERSHIP | [7 empty] | Vacant or Visitor | [5 empty] | FINANCE (2015€)
Carlow | Detached | 131 | 49 | 93 | 291 | 1524 | 1034 | 434 | 233 | 438 | 4227 | 10450 | 2.4923 | 10535.0052 |  |  | Owned |  | Rented |  |  |  | Not Stated | TOTAL | Absent/Visitor |  | Vacant |  |  | TOTAL | Disposable Income
Cavan | Apartments | 3 | 2 | 30 | 63 | 261 | 272 | 136 | 50 | 60 | 877 | 1225 | 1.4094 | 1236.0526 |  | Unit is Households | Owner occupied with loan or mortgage | Owner occupied without loan or mortgage | Rented from private landlord | Rented from a Local Authority | Rented from a Voluntary Body | Occupied free of rent | N/A | Total Residence | visitors only | temporarily absent | house | flat | holiday home | House Stock | TOTAL | Per Household
Cavan | Attached | 77 | 41 | 114 | 503 | 2433 | 834 | 441 | 198 | 269 | 4910 | 7563 | 1.5529 | 7624.8793 |  | Carlow | 6232 | 7591 | 3130 | 2115 | 294 | 368 | 735 | 20465 | 119 | 528 | 1441 | 423 | 298 | 23274 | 1350000000 | 65966.2839
Cavan | Detached | 106 | 58 | 182 | 564 | 2604 | 1380 | 668 | 340 | 674 | 6576 | 17772 | 2.7152 | 17854.8753 |  | Dublin | 146918 | 140851 | 114462 | 44684 | 5990 | 5341 | 20913 | 479159 | 2609 | 15988 | 15305 | 16154 | 1538 | 530753 | 29964000000 | 62534.5658
Clare | Apartments | 19 | 1 | 34 | 140 | 596 | 540 | 355 | 95 | 145 | 1925 | 2451 | 1.2858 | 2475.2236 |  | Kildare | 30295 | 22511 | 12629 | 4497 | 742 | 1061 | 1613 | 73348 | 281 | 1817 | 3377 | 1183 | 152 | 80158 | 4450000000 | 60669.6842
Clare | Attached | 228 | 52 | 112 | 466 | 3507 | 2729 | 1175 | 438 | 431 | 9138 | 14782 | 1.6302 | 14896.9897 |  | Kilkenny | 11287 | 14039 | 4767 | 2938 | 422 | 614 | 676 | 34743 | 104 | 833 | 2616 | 379 | 551 | 39226 | 1854000000 | 53363.2674
Clare | Detached | 166 | 78 | 241 | 708 | 4046 | 2416 | 1174 | 527 | 1094 | 10450 | 25689 | 2.4709 | 25820.4995 |  | Laois | 10351 | 10429 | 4024 | 2601 | 321 | 460 | 811 | 28997 | 78 | 559 | 2583 | 424 | 153 | 32794 | 1460000000 | 50350.0362
Cork | Apartments | 102 | 408 | 1027 | 1475 | 3593 | 2102 | 1200 | 458 | 661 | 11026 | 17740 | 1.6205 | 17867.5697 |  | Longford | 3864 | 5753 | 2621 | 2031 | 167 | 257 | 399 | 15092 | 54 | 343 | 2383 | 441 | 278 | 18591 | 702000000 | 46514.7098
Cork | Attached | 2582 | 560 | 1386 | 5217 | 20749 | 9469 | 4680 | 2061 | 2467 | 49171 | 88961 | 1.8208 | 89529.9036 |  | Louth | 16356 | 15145 | 6909 | 4248 | 582 | 611 | 1512 | 45363 | 165 | 1158 | 3148 | 804 | 761 | 51399 | 2352000000 | 51848.4227
Cork | Detached | 1437 | 457 | 1121 | 3353 | 12062 | 6695 | 2864 | 1337 | 2707 | 32033 | 86886 | 2.724 | 87256.6187 |  | Meath | 27678 | 20987 | 9332 | 3244 | 301 | 903 | 1416 | 63861 | 128 | 1785 | 3495 | 1145 | 235 | 70649 | 3736000000 | 58502.0592
Donegal | Apartments | 6 | 33 | 112 | 135 | 786 | 487 | 289 | 99 | 120 | 2067 | 2334 | 1.1422 | 2360.9924 |  | Offaly | 8973 | 10920 | 3721 | 2206 | 251 | 467 | 646 | 27184 | 76 | 596 | 2252 | 388 | 244 | 30740 | 1336000000 | 49146.5568
Donegal | Attached | 163 | 43 | 90 | 482 | 4614 | 2101 | 937 | 423 | 534 | 9387 | 15554 | 1.67 | 15676.5821 |  | Westmeath | 10325 | 11590 | 5928 | 2404 | 141 | 498 | 799 | 31685 | 173 | 1023 | 2854 | 874 | 281 | 36890 | 1594000000 | 50307.7166
Donegal | Detached | 248 | 120 | 280 | 856 | 5260 | 3295 | 1523 | 732 | 1276 | 13590 | 39853 | 2.9456 | 40030.4679 |  | Wexford | 16562 | 22049 | 7887 | 4961 | 364 | 1096 | 1087 | 54006 | 226 | 1427 | 4744 | 1174 | 6629 | 68206 | 2839000000 | 52568.2332
Dublin | Apartments | 5627 | 2343 | 5914 | 8517 | 24763 | 15131 | 7279 | 2497 | 2368 | 74439 | 122232 | 1.6558 | 123256.6782 |  | Wicklow | 17790 | 17315 | 7237 | 4588 | 203 | 805 | 1067 | 49005 | 156 | 1371 | 2685 | 729 | 1040 | 54986 | 2781000000 | 56749.3113
Dublin | Attached | 14265 | 965 | 2784 | 7916 | 47027 | 34459 | 17902 | 8287 | 7029 | 140634 | 295699 | 2.1164 | 297634.8749 |  | Clare | 14124 | 18036 | 6323 | 2703 | 289 | 793 | 1080 | 43348 | 301 | 1205 | 5083 | 1021 | 4821 | 55779 | 2141000000 | 49390.9754
Dublin | Detached | 2025 | 344 | 732 | 1585 | 7280 | 5161 | 2654 | 1293 | 1459 | 22533 | 55149 | 2.4612 | 55459.1744 |  | Cork | 59098 | 72301 | 36031 | 17024 | 1861 | 3395 | 5712 | 195422 | 1253 | 5611 | 16150 | 3787 | 7272 | 229495 | 10643000000 | 54461.6266
Galway | Apartments | 67 | 51 | 198 | 414 | 2196 | 2273 | 1246 | 340 | 249 | 7034 | 9669 | 1.3885 | 9766.5892 |  | Kerry | 14236 | 24879 | 7865 | 4373 | 350 | 1182 | 1403 | 54288 | 603 | 1456 | 8527 | 1164 | 8056 | 74094 | 2632000000 | 48482.1692
Galway | Attached | 629 | 102 | 281 | 859 | 7635 | 4270 | 1807 | 817 | 788 | 17188 | 26860 | 1.5766 | 27098.4651 |  | Limerick | 20667 | 27562 | 12787 | 5803 | 761 | 1266 | 2176 | 71022 | 472 | 2434 | 6153 | 1599 | 432 | 82112 | 4299000000 | 60530.5398
Galway | Detached | 638 | 234 | 562 | 1758 | 8063 | 4834 | 2179 | 1025 | 1940 | 21233 | 54095 | 2.5616 | 54389.5851 |  | Tipperary | 17616 | 24414 | 7894 | 5719 | 723 | 1276 | 1429 | 59071 | 213 | 1320 | 6399 | 1094 | 1009 | 69106 | 3091000000 | 52326.8609
Kerry | Apartments | 19 | 34 | 48 | 134 | 779 | 685 | 326 | 99 | 152 | 2276 | 2822 | 1.2531 | 2852.0721 |  | Waterford | 12917 | 16134 | 6592 | 5087 | 662 | 696 | 1367 | 43455 | 264 | 1436 | 3770 | 1424 | 2142 | 52491 | 2312000000 | 53204.4644
Kerry | Attached | 236 | 116 | 170 | 708 | 3811 | 2638 | 1346 | 516 | 578 | 10119 | 15284 | 1.5236 | 15417.6994 |  | Galway | 27318 | 34326 | 18870 | 5662 | 766 | 1743 | 2871 | 91556 | 812 | 3080 | 9861 | 2626 | 4119 | 112054 | 4809000000 | 52525.2305
Kerry | Detached | 330 | 251 | 495 | 1137 | 5084 | 3395 | 1565 | 684 | 1256 | 14197 | 35667 | 2.5255 | 35854.5808 |  | Leitrim | 3476 | 5570 | 1773 | 933 | 70 | 275 | 307 | 12404 | 82 | 339 | 3083 | 506 | 1637 | 18051 | 587000000 | 47323.4441
Kildare | Apartments | 185 | 11 | 135 | 379 | 1684 | 946 | 525 | 172 | 146 | 4183 | 7268 | 1.7465 | 7305.7968 |  | Mayo | 13762 | 22777 | 7151 | 2598 | 398 | 1019 | 1040 | 48745 | 356 | 1368 | 9263 | 1334 | 4855 | 65921 | 2295000000 | 47081.752
Kildare | Attached | 3495 | 213 | 302 | 1126 | 7817 | 4393 | 1370 | 484 | 522 | 19722 | 35861 | 1.8274 | 36039.2044 |  | Roscommon | 7163 | 11071 | 3210 | 1493 | 86 | 447 | 492 | 23962 | 119 | 656 | 4701 | 622 | 1225 | 31285 | 1073000000 | 44779.2338
Kildare | Detached | 765 | 134 | 344 | 1034 | 4452 | 2301 | 871 | 363 | 639 | 10903 | 29802 | 2.7424 | 29900.5175 |  | Sligo | 6997 | 10154 | 3959 | 2272 | 285 | 440 | 654 | 24761 | 287 | 1145 | 3878 | 849 | 1844 | 32764 | 1255000000 | 50684.5442
Kilkenny | Apartments | 17 | 9 | 42 | 96 | 436 | 217 | 101 | 43 | 67 | 1028 | 1693 | 1.657 | 1703.3818 |  | Cavan | 8507 | 10657 | 4171 | 2169 | 133 | 511 | 658 | 26806 | 119 | 785 | 4072 | 757 | 1046 | 33585 | 1068000000 | 39841.8265
Kilkenny | Attached | 163 | 65 | 137 | 505 | 2612 | 1522 | 711 | 324 | 342 | 6381 | 12352 | 1.9458 | 12416.4416 |  | Donegal | 16335 | 25875 | 7393 | 5133 | 439 | 1469 | 1661 | 58305 | 659 | 1975 | 9848 | 1856 | 11288 | 83931 | 2557000000 | 43855.587
Kilkenny | Detached | 201 | 61 | 126 | 366 | 2098 | 1461 | 643 | 306 | 618 | 5880 | 20458 | 3.4894 | 20517.382 |  | Monaghan | 6828 | 8941 | 3062 | 1692 | 164 | 447 | 478 | 21612 | 79 | 494 | 2449 | 435 | 242 | 25311 | 1075000000 | 49740.8847
Laois | Apartments | 1 | 5 | 69 | 94 | 285 | 239 | 93 | 32 | 49 | 867 | 1404 | 1.6355 | 1417.9997 |  | TOTAL | 535675 | 611877 | 309728 | 143178 | 16765 | 27440 | 53002 | 1697665 | 9788 | 50732 | 140120 | 43192 | 62148 | 2003645 | 94255000000
Laois | Attached | 80 | 83 | 120 | 594 | 2825 | 1047 | 821 | 370 | 413 | 6353 | 11269 | 1.79 | 11371.5839
Laois | Detached | 112 | 43 | 127 | 401 | 2082 | 1232 | 512 | 308 | 547 | 5364 | 15964 | 2.9923 | 16050.6142 |  |  | ARCHETYPE | [8 empty] | AGGEGATED ARCHETYPE |  |  |  |  | TOTAL
Leitrim | Apartments |  | 1 | 8 | 13 | 195 | 200 | 66 | 25 | 24 | 532 | 537 | 1.0207 | 543.0241 |  |  | Detached | Attached |  | Apartment |  |  |  | Not Stated
Leitrim | Attached | 14 |  | 28 | 166 | 979 | 360 | 226 | 168 | 159 | 2100 | 2714 | 1.3037 | 2737.7793 |  | Unit is Households | Detached | Semi-Detached | Terraced | Apartment in purpose built | Apartment in purpose commerical or converted | Bed Sit | Mobile or Temporary Structure | N/A |  | Column1 | Detached | Attached | Apartments | Not Stated | Total Residence | House Stock | Ratio
Leitrim | Detached | 13 | 30 | 89 | 233 | 1315 | 753 | 435 | 237 | 530 | 3635 | 9060 | 2.5038 | 9101.1609 |  | Carlow | 10450 | 5829 | 2606 | 922 | 222 | 23 | 72 | 413 |  | Carlow | 10450 | 8435 | 1239 | 413 | 20537 | 23274 | 0.02011
Limerick | Apartments | 27 | 55 | 167 | 383 | 2609 | 1549 | 636 | 214 | 254 | 5894 | 7338 | 1.2581 | 7415.1258 |  | Dublin | 55149 | 167090 | 128609 | 105095 | 14404 | 2209 | 524 | 6603 |  | Dublin | 55149 | 295699 | 122232 | 6603 | 479683 | 530753 | 0.013765
Limerick | Attached | 723 | 143 | 294 | 997 | 7954 | 4929 | 2068 | 853 | 911 | 18872 | 30774 | 1.6438 | 31020.9491 |  | Kildare | 29802 | 27726 | 8135 | 6232 | 742 | 46 | 248 | 665 |  | Kildare | 29802 | 35861 | 7268 | 665 | 73596 | 80158 | 0.0090358
Limerick | Detached | 277 | 99 | 228 | 782 | 4190 | 3113 | 1265 | 668 | 1210 | 11832 | 32180 | 2.7328 | 32334.8274 |  | Kilkenny | 20458 | 7728 | 4624 | 1250 | 306 | 25 | 112 | 352 |  | Kilkenny | 20458 | 12352 | 1693 | 352 | 34855 | 39226 | 0.010099
Longford | Apartments | 8 | 3 | 6 | 12 | 159 | 223 | 96 | 25 | 34 | 566 | 667 | 1.1951 | 676.4321 |  | Laois | 15964 | 8584 | 2685 | 1101 | 177 | 16 | 110 | 470 |  | Laois | 15964 | 11269 | 1404 | 470 | 29107 | 32794 | 0.016147
Longford | Attached | 16 | 95 | 61 | 213 | 1167 | 721 | 296 | 140 | 128 | 2837 | 4662 | 1.6599 | 4709.2771 |  | Longford | 9541 | 3133 | 1529 | 550 | 78 | 9 | 30 | 252 |  | Longford | 9541 | 4662 | 667 | 252 | 15122 | 18591 | 0.016664
Longford | Detached | 28 | 41 | 85 | 259 | 1252 | 802 | 401 | 281 | 446 | 3595 | 9541 | 2.6706 | 9600.9087 |  | Louth | 18482 | 13392 | 9934 | 2456 | 392 | 26 | 85 | 681 |  | Louth | 18482 | 23326 | 2959 | 681 | 45448 | 51399 | 0.014984
Louth | Apartments | 67 | 39 | 160 | 268 | 881 | 379 | 218 | 83 | 95 | 2190 | 2959 | 1.3661 | 2991.8153 |  | Meath | 33556 | 18454 | 6193 | 4388 | 507 | 39 | 373 | 724 |  | Meath | 33556 | 24647 | 5307 | 724 | 64234 | 70649 | 0.011271
Louth | Attached | 1067 | 293 | 333 | 1295 | 6649 | 2639 | 1061 | 478 | 703 | 14518 | 23326 | 1.6217 | 23543.54 |  | Offaly | 15701 | 7313 | 2759 | 752 | 215 | 25 | 159 | 419 |  | Offaly | 15701 | 10072 | 1151 | 419 | 27343 | 30740 | 0.015324
Louth | Detached | 370 | 110 | 254 | 611 | 2762 | 1485 | 654 | 293 | 518 | 7057 | 18482 | 2.6339 | 18587.7432 |  | Westmeath | 16482 | 8765 | 3337 | 2373 | 318 | 28 | 128 | 382 |  | Westmeath | 16482 | 12102 | 2847 | 382 | 31813 | 36890 | 0.012008
Mayo | Apartments | 11 | 8 | 36 | 67 | 462 | 548 | 227 | 87 | 96 | 1542 | 2109 | 1.377 | 2123.3166 |  | Wexford | 33134 | 11467 | 6432 | 1743 | 576 | 25 | 283 | 629 |  | Wexford | 33134 | 17899 | 2627 | 629 | 54289 | 68206 | 0.011586
Mayo | Attached | 209 | 86 | 144 | 324 | 3219 | 1938 | 743 | 393 | 559 | 7615 | 12311 | 1.626 | 12381.701 |  | Wicklow | 22110 | 14326 | 7778 | 3381 | 789 | 66 | 206 | 555 |  | Wicklow | 22110 | 22104 | 4442 | 555 | 49211 | 54986 | 0.011278
Mayo | Detached | 288 | 111 | 227 | 699 | 4401 | 3175 | 1498 | 767 | 1469 | 12635 | 34025 | 2.7022 | 34142.3089 |  | Clare | 25689 | 9772 | 5010 | 1954 | 343 | 33 | 121 | 547 |  | Clare | 25689 | 14782 | 2451 | 547 | 43469 | 55779 | 0.012584
Meath | Apartments | 53 | 45 | 211 | 370 | 1312 | 647 | 270 | 70 | 76 | 3054 | 5307 | 1.749 | 5341.4225 |  | Cork | 86886 | 49597 | 39364 | 13238 | 3796 | 275 | 431 | 2266 |  | Cork | 86886 | 88961 | 17740 | 2266 | 195853 | 229495 | 0.01157
Meath | Attached | 3202 | 180 | 351 | 1325 | 7280 | 2176 | 762 | 374 | 353 | 16003 | 24647 | 1.5514 | 24827.3744 |  | Kerry | 35667 | 10232 | 5052 | 1984 | 572 | 61 | 205 | 720 |  | Kerry | 35667 | 15284 | 2822 | 720 | 54493 | 74094 | 0.013213
Meath | Detached | 825 | 120 | 308 | 920 | 4486 | 2437 | 959 | 473 | 837 | 11365 | 33556 | 2.9638 | 33684.0982 |  | Limerick | 32180 | 19735 | 11039 | 6172 | 896 | 68 | 202 | 932 |  | Limerick | 32180 | 30774 | 7338 | 932 | 71224 | 82112 | 0.013085
Monaghan | Apartments | 3 | 3 | 25 | 39 | 154 | 125 | 86 | 36 | 90 | 561 | 1003 | 1.8031 | 1011.5357 |  | Tipperary | 34404 | 13870 | 7855 | 1455 | 623 | 50 | 205 | 814 |  | Tipperary | 34404 | 21725 | 2333 | 814 | 59276 | 69106 | 0.013732
Monaghan | Attached | 165 | 55 | 75 | 300 | 1391 | 933 | 367 | 163 | 174 | 3623 | 6498 | 1.8088 | 6553.1243 |  | Waterford | 18782 | 12957 | 8126 | 2480 | 501 | 21 | 94 | 588 |  | Waterford | 18782 | 21083 | 3096 | 588 | 43549 | 52491 | 0.013502
Monaghan | Detached | 89 | 54 | 95 | 286 | 1245 | 932 | 425 | 185 | 311 | 3622 | 13858 | 3.8413 | 13913.109 |  | Galway | 54095 | 19400 | 7460 | 7787 | 1439 | 100 | 343 | 1275 |  | Galway | 54095 | 26860 | 9669 | 1275 | 91899 | 112054 | 0.013874
Offaly | Apartments |  |  | 13 | 41 | 204 | 232 | 128 | 59 | 60 | 737 | 1151 | 1.5771 | 1162.2937 |  | Leitrim | 9060 | 1983 | 731 | 415 | 70 | 4 | 48 | 141 |  | Leitrim | 9060 | 2714 | 537 | 141 | 12452 | 18051 | 0.011323
Offaly | Attached | 71 | 19 | 74 | 208 | 1955 | 922 | 1087 | 525 | 507 | 5368 | 10072 | 1.8916 | 10154.2584 |  | Mayo | 34025 | 8899 | 3412 | 1431 | 501 | 23 | 154 | 454 |  | Mayo | 34025 | 12311 | 2109 | 454 | 48899 | 65921 | 0.0092844
Offaly | Detached | 101 | 45 | 89 | 271 | 1708 | 1188 | 528 | 316 | 531 | 4777 | 15701 | 3.3021 | 15774.202 |  | Roscommon | 17809 | 4280 | 972 | 436 | 152 | 11 | 51 | 302 |  | Roscommon | 17809 | 5252 | 650 | 302 | 24013 | 31285 | 0.012577
Roscommon | Apartments |  | 9 | 9 | 18 | 166 | 155 | 86 | 26 | 44 | 513 | 650 | 1.2796 | 656.4518 |  | Sligo | 14224 | 6010 | 2718 | 1315 | 227 | 14 | 70 | 253 |  | Sligo | 14224 | 8728 | 1626 | 253 | 24831 | 32764 | 0.010189
Roscommon | Attached | 42 | 11 | 12 | 107 | 1754 | 592 | 414 | 219 | 212 | 3363 | 5252 | 1.5743 | 5294.2948 |  | Cavan | 17772 | 5500 | 2063 | 869 | 241 | 22 | 93 | 339 |  | Cavan | 17772 | 7563 | 1225 | 339 | 26899 | 33585 | 0.012603
Roscommon | Detached | 75 | 28 | 97 | 380 | 2194 | 1364 | 691 | 399 | 894 | 6122 | 17809 | 2.9216 | 17885.9935 |  | Donegal | 39853 | 11693 | 3861 | 1631 | 479 | 24 | 200 | 764 |  | Donegal | 39853 | 15554 | 2334 | 764 | 58505 | 83931 | 0.013059
Sligo | Apartments | 9 | 8 | 44 | 116 | 495 | 647 | 431 | 74 | 50 | 1874 | 1626 | 0.87785 | 1645.094 |  | Monaghan | 13858 | 4213 | 2285 | 686 | 217 | 23 | 77 | 330 |  | Monaghan | 13858 | 6498 | 1003 | 330 | 21689 | 25311 | 0.015215
Sligo | Attached | 88 | 77 | 81 | 410 | 2317 | 1408 | 761 | 318 | 386 | 5846 | 8728 | 1.5032 | 8787.5642 |  | TOTAL | 715133 | 471948 | 284569 | 172096 | 28783 | 3266 | 4624 | 21870 | [6 empty] | 1702289 | 2003645
Sligo | Detached | 133 | 67 | 112 | 377 | 1749 | 1256 | 620 | 380 | 627 | 5321 | 14224 | 2.6834 | 14278.215
Tipperary | Apartments | 2 | 9 | 10 | 39 | 252 | 432 | 244 | 101 | 166 | 1255 | 2333 | 1.8727 | 2350.2341
Tipperary | Attached | 120 | 122 | 172 | 638 | 4905 | 3232 | 1819 | 878 | 1093 | 12979 | 21725 | 1.6876 | 21903.2324
Tipperary | Detached | 233 | 143 | 273 | 776 | 4390 | 3207 | 1576 | 869 | 1498 | 12965 | 34404 | 2.6673 | 34582.0402
Waterford | Apartments | 75 | 16 | 38 | 120 | 836 | 860 | 458 | 125 | 151 | 2679 | 3096 | 1.1692 | 3132.1719
Waterford | Attached | 659 | 149 | 219 | 685 | 4857 | 3147 | 1184 | 523 | 592 | 12015 | 21083 | 1.7682 | 21245.2269 |  |  |  | County (group) | VT1_OCC_BED (Vacant_Housing_Data_2016.csv1) | VT1_OCC_DET (Vacant_Housing_Data_2016.csv1) | VT1_OCC_PUR (Vacant_Housing_Data_2016.csv1) | VT1_OCC_SEM (Vacant_Housing_Data_2016.csv1) | VT1_OCC_TER (Vacant_Housing_Data_2016.csv1) | VT1_OCC_CON (Vacant_Housing_Data_2016.csv1) | VT1_OCC_TOT (Vacant_Housing_Data_2016.csv1) | VT1_TOT_TOT (Vacant_Housing_Data_2016.csv1) | VT1_VAC_TOT (Vacant_Housing_Data_2016.csv1)
Waterford | Detached | 280 | 99 | 190 | 558 | 2785 | 1775 | 588 | 318 | 421 | 7014 | 18782 | 2.6913 | 18876.7033 |  |  |  | CO. CARLOW | 2 | 10761 | 7149 | 10297 | 8385 | 1291 | 37885 | 86043 | 32930
Westmeath | Apartments | 3 | 29 | 126 | 179 | 659 | 660 | 301 | 115 | 90 | 2162 | 2847 | 1.3288 | 2872.9606 |  |  |  | CO. CAVAN | 8 | 19963 | 6212 | 15205 | 9647 | 2488 | 53523 | 152545 | 77362
Westmeath | Attached | 65 | 17 | 125 | 554 | 2930 | 1637 | 808 | 365 | 511 | 7012 | 12102 | 1.7379 | 12186.1978 |  |  |  | CO. CLARE |  | 26043 | 12568 | 18118 | 21355 | 2912 | 80996 | 198987 | 76514
Westmeath | Detached | 108 | 49 | 121 | 397 | 2092 | 1359 | 625 | 354 | 719 | 5824 | 16482 | 2.842 | 16551.9327 |  |  |  | CO. DONEGAL | 45 | 46800 | 15682 | 37214 | 18029 | 6957 | 124727 | 345133 | 145419
Wexford | Apartments | 8 | 21 | 41 | 111 | 598 | 654 | 435 | 132 | 156 | 2156 | 2627 | 1.23 | 2651.9797 |  |  |  | CO. KERRY | 98 | 40536 | 17489 | 23660 | 27577 | 4211 | 113571 | 277141 | 102153
Wexford | Attached | 570 | 86 | 93 | 352 | 4191 | 3031 | 1326 | 541 | 642 | 10832 | 17899 | 1.664 | 18024.5011 |  |  |  | CO. KILDARE | 130 | 22049 | 20400 | 40935 | 16926 | 2865 | 103305 | 205387 | 55135
Wexford | Detached | 411 | 123 | 347 | 946 | 5784 | 3598 | 1419 | 622 | 1016 | 14266 | 33134 | 2.3342 | 33299.2879 |  |  |  | CO. KILKENNY | 75 | 12945 | 4820 | 9558 | 12512 | 1642 | 41552 | 82866 | 31576
Wicklow | Apartments | 104 | 59 | 154 | 291 | 837 | 515 | 228 | 82 | 141 | 2411 | 4442 | 1.8537 | 4469.1912 |  |  |  | CO. LAOIS |  | 14403 | 7132 | 16218 | 11188 | 857 | 49798 | 105288 | 40882
Wicklow | Attached | 1704 | 109 | 178 | 724 | 4596 | 2801 | 1506 | 606 | 663 | 12887 | 22104 | 1.7265 | 22249.3392 |  |  |  | CO. LEITRIM |  | 18155 | 3389 | 7847 | 6442 | 1025 | 36858 | 120737 | 55111
Wicklow | Detached | 488 | 89 | 234 | 622 | 2901 | 2008 | 895 | 477 | 761 | 8475 | 22110 | 2.6201 | 22205.5808 |  |  |  | CO. LONGFORD |  | 13537 | 5778 | 9909 | 7559 | 1293 | 38076 | 93824 | 43838
Total |  | 47214 | 9968 | 23599 | 60821 | 305301 | 188007 | 89391 | 39698 | 51247 | 815246 | 1680419 | 2.0612 | 1690913.2754 |  |  |  | CO. LOUTH | 47 | 16960 | 9367 | 22496 | 32190 | 3896 | 84956 | 174761 | 65416
[15 empty] | CO. MAYO |  | 36098 | 11025 | 24416 | 18692 | 6647 | 96878 | 263522 | 117361
[15 empty] | CO. MEATH | 65 | 23463 | 16751 | 29864 | 13904 | 1903 | 85950 | 184879 | 45448
[15 empty] | CO. MONAGHAN | 14 | 9157 | 2409 | 7181 | 8472 | 3262 | 30495 | 76164 | 30742
[15 empty] | CO. OFFALY |  | 12706 | 2383 | 12030 | 8981 | 2854 | 38954 | 85527 | 29619
[15 empty] | CO. ROSCOMMON |  | 21330 | 6579 | 14498 | 7184 | 1574 | 51165 | 153260 | 83086
[15 empty] | CO. SLIGO | 18 | 17266 | 14630 | 20208 | 18072 | 3010 | 73204 | 198366 | 91316
|  |  | EnergyRating (group) | EnergyRating (group) | EnergyRating (group) | EnergyRating (group) | EnergyRating (group) | EnergyRating (group) | EnergyRating (group) | EnergyRating (group) | EnergyRating (group) |  |  |  | CO. TIPPERARY | 24 | 35956 | 10665 | 26752 | 34073 | 6411 | 113881 | 254067 | 108117
| CountyName (group) | DwellingTypeDescr -3 types | A | B1 | B2 | B3 | C | D | E | F | G |  |  |  | CO. WESTMEATH | 242 | 16579 | 17385 | 18773 | 12553 | 3102 | 68634 | 152048 | 58206
| Carlow County | Apartments | 3 | 7 | 8 | 56 | 368 | 261 | 135 | 52 | 59 |  |  |  | CO. WEXFORD | 55 | 32120 | 12631 | 22512 | 27216 | 6144 | 100678 | 234587 | 82858
| Carlow County | Attached | 284 | 40 | 146 | 407 | 2752 | 1444 | 512 | 258 | 242 |  |  |  | CO. WICKLOW | 68 | 25051 | 8954 | 15831 | 17042 | 4850 | 71796 | 134269 | 34048
| Carlow County | Detached | 131 | 49 | 93 | 291 | 1524 | 1034 | 434 | 233 | 438 |  |  |  | CORK | 234 | 81134 | 54591 | 71990 | 119693 | 24076 | 351718 | 765130 | 276681
| Cavan County | Apartments | 3 | 2 | 30 | 63 | 261 | 272 | 136 | 50 | 60 |  |  |  | DUBLIN | 5956 | 67725 | 412255 | 165934 | 265518 | 80264 | 997652 | 1824235 | 336786
| Cavan County | Attached | 77 | 41 | 114 | 503 | 2433 | 834 | 441 | 198 | 269 |  |  |  | GALWAY | 177 | 49227 | 47427 | 44203 | 26918 | 9998 | 177950 | 395176 | 139727
| Cavan County | Detached | 106 | 58 | 182 | 564 | 2604 | 1380 | 668 | 340 | 674 |  |  |  | LIMERICK | 104 | 27970 | 31939 | 35307 | 42414 | 6835 | 144569 | 276872 | 93007
| Clare County | Apartments | 19 | 1 | 34 | 140 | 596 | 540 | 355 | 95 | 145 |  |  |  | WATERFORD | 33 | 16935 | 18997 | 22795 | 34785 | 8411 | 101956 | 211786 | 74202
| Clare County | Attached | 228 | 52 | 112 | 466 | 3507 | 2729 | 1175 | 438 | 431 | [10 empty] | 2716937
| Clare County | Detached | 166 | 78 | 241 | 708 | 4046 | 2416 | 1174 | 527 | 1094
| Cork County | Apartments | 102 | 408 | 1027 | 1475 | 3593 | 2102 | 1200 | 458 | 661
| Cork County | Attached | 2582 | 560 | 1386 | 5217 | 20749 | 9469 | 4680 | 2061 | 2467
| Cork County | Detached | 1437 | 457 | 1121 | 3353 | 12062 | 6695 | 2864 | 1337 | 2707
| Donegal County | Apartments | 6 | 33 | 112 | 135 | 786 | 487 | 289 | 99 | 120
| Donegal County | Attached | 163 | 43 | 90 | 482 | 4614 | 2101 | 937 | 423 | 534
| Donegal County | Detached | 248 | 120 | 280 | 856 | 5260 | 3295 | 1523 | 732 | 1276
| Dublin County | Apartments | 5627 | 2343 | 5914 | 8517 | 24763 | 15131 | 7279 | 2497 | 2368
| Dublin County | Attached | 14265 | 965 | 2784 | 7916 | 47027 | 34459 | 17902 | 8287 | 7029
| Dublin County | Detached | 2025 | 344 | 732 | 1585 | 7280 | 5161 | 2654 | 1293 | 1459
| Galway County | Apartments | 67 | 51 | 198 | 414 | 2196 | 2273 | 1246 | 340 | 249
| Galway County | Attached | 629 | 102 | 281 | 859 | 7635 | 4270 | 1807 | 817 | 788
| Galway County | Detached | 638 | 234 | 562 | 1758 | 8063 | 4834 | 2179 | 1025 | 1940
| Kerry County | Apartments | 19 | 34 | 48 | 134 | 779 | 685 | 326 | 99 | 152
| Kerry County | Attached | 236 | 116 | 170 | 708 | 3811 | 2638 | 1346 | 516 | 578
| Kerry County | Detached | 330 | 251 | 495 | 1137 | 5084 | 3395 | 1565 | 684 | 1256
| Kildare County | Apartments | 185 | 11 | 135 | 379 | 1684 | 946 | 525 | 172 | 146
| Kildare County | Attached | 3495 | 213 | 302 | 1126 | 7817 | 4393 | 1370 | 484 | 522
| Kildare County | Detached | 765 | 134 | 344 | 1034 | 4452 | 2301 | 871 | 363 | 639
| Kilkenny County | Apartments | 17 | 9 | 42 | 96 | 436 | 217 | 101 | 43 | 67
| Kilkenny County | Attached | 163 | 65 | 137 | 505 | 2612 | 1522 | 711 | 324 | 342
| Kilkenny County | Detached | 201 | 61 | 126 | 366 | 2098 | 1461 | 643 | 306 | 618
| Laois County | Apartments | 1 | 5 | 69 | 94 | 285 | 239 | 93 | 32 | 49
| Laois County | Attached | 80 | 83 | 120 | 594 | 2825 | 1047 | 821 | 370 | 413
| Laois County | Detached | 112 | 43 | 127 | 401 | 2082 | 1232 | 512 | 308 | 547
| Leitrim County | Apartments |  | 1 | 8 | 13 | 195 | 200 | 66 | 25 | 24
| Leitrim County | Attached | 14 |  | 28 | 166 | 979 | 360 | 226 | 168 | 159
| Leitrim County | Detached | 13 | 30 | 89 | 233 | 1315 | 753 | 435 | 237 | 530
| Limerick County | Apartments | 27 | 55 | 167 | 383 | 2609 | 1549 | 636 | 214 | 254
| Limerick County | Attached | 723 | 143 | 294 | 997 | 7954 | 4929 | 2068 | 853 | 911
| Limerick County | Detached | 277 | 99 | 228 | 782 | 4190 | 3113 | 1265 | 668 | 1210
| Longford County | Apartments | 8 | 3 | 6 | 12 | 159 | 223 | 96 | 25 | 34
| Longford County | Attached | 16 | 95 | 61 | 213 | 1167 | 721 | 296 | 140 | 128
| Longford County | Detached | 28 | 41 | 85 | 259 | 1252 | 802 | 401 | 281 | 446
| Louth County | Apartments | 67 | 39 | 160 | 268 | 881 | 379 | 218 | 83 | 95
| Louth County | Attached | 1067 | 293 | 333 | 1295 | 6649 | 2639 | 1061 | 478 | 703
| Louth County | Detached | 370 | 110 | 254 | 611 | 2762 | 1485 | 654 | 293 | 518
| Mayo County | Apartments | 11 | 8 | 36 | 67 | 462 | 548 | 227 | 87 | 96
| Mayo County | Attached | 209 | 86 | 144 | 324 | 3219 | 1938 | 743 | 393 | 559
| Mayo County | Detached | 288 | 111 | 227 | 699 | 4401 | 3175 | 1498 | 767 | 1469
| Meath County | Apartments | 53 | 45 | 211 | 370 | 1312 | 647 | 270 | 70 | 76
| Meath County | Attached | 3202 | 180 | 351 | 1325 | 7280 | 2176 | 762 | 374 | 353
| Meath County | Detached | 825 | 120 | 308 | 920 | 4486 | 2437 | 959 | 473 | 837
| Monaghan County | Apartments | 3 | 3 | 25 | 39 | 154 | 125 | 86 | 36 | 90
| Monaghan County | Attached | 165 | 55 | 75 | 300 | 1391 | 933 | 367 | 163 | 174
| Monaghan County | Detached | 89 | 54 | 95 | 286 | 1245 | 932 | 425 | 185 | 311
| Offaly County | Apartments |  |  | 13 | 41 | 204 | 232 | 128 | 59 | 60
| Offaly County | Attached | 71 | 19 | 74 | 208 | 1955 | 922 | 1087 | 525 | 507
| Offaly County | Detached | 101 | 45 | 89 | 271 | 1708 | 1188 | 528 | 316 | 531
| Roscommon County | Apartments |  | 9 | 9 | 18 | 166 | 155 | 86 | 26 | 44
| Roscommon County | Attached | 42 | 11 | 12 | 107 | 1754 | 592 | 414 | 219 | 212
| Roscommon County | Detached | 75 | 28 | 97 | 380 | 2194 | 1364 | 691 | 399 | 894
| Sligo County | Apartments | 9 | 8 | 44 | 116 | 495 | 647 | 431 | 74 | 50
| Sligo County | Attached | 88 | 77 | 81 | 410 | 2317 | 1408 | 761 | 318 | 386
| Sligo County | Detached | 133 | 67 | 112 | 377 | 1749 | 1256 | 620 | 380 | 627
| Tipperary County | Apartments | 2 | 9 | 10 | 39 | 252 | 432 | 244 | 101 | 166
| Tipperary County | Attached | 120 | 122 | 172 | 638 | 4905 | 3232 | 1819 | 878 | 1093
| Tipperary County | Detached | 233 | 143 | 273 | 776 | 4390 | 3207 | 1576 | 869 | 1498
| Waterford County | Apartments | 75 | 16 | 38 | 120 | 836 | 860 | 458 | 125 | 151
| Waterford County | Attached | 659 | 149 | 219 | 685 | 4857 | 3147 | 1184 | 523 | 592
| Waterford County | Detached | 280 | 99 | 190 | 558 | 2785 | 1775 | 588 | 318 | 421
| Westmeath County | Apartments | 3 | 29 | 126 | 179 | 659 | 660 | 301 | 115 | 90
| Westmeath County | Attached | 65 | 17 | 125 | 554 | 2930 | 1637 | 808 | 365 | 511
| Westmeath County | Detached | 108 | 49 | 121 | 397 | 2092 | 1359 | 625 | 354 | 719
| Wexford County | Apartments | 8 | 21 | 41 | 111 | 598 | 654 | 435 | 132 | 156
| Wexford County | Attached | 570 | 86 | 93 | 352 | 4191 | 3031 | 1326 | 541 | 642
| Wexford County | Detached | 411 | 123 | 347 | 946 | 5784 | 3598 | 1419 | 622 | 1016
| Wicklow County | Apartments | 104 | 59 | 154 | 291 | 837 | 515 | 228 | 82 | 141
| Wicklow County | Attached | 1704 | 109 | 178 | 724 | 4596 | 2801 | 1506 | 606 | 663
| Wicklow County | Detached | 488 | 89 | 234 | 622 | 2901 | 2008 | 895 | 477 | 761
Note on N77: [Threaded comment] Your version of Excel allows you to read this threaded comment; however, any edits to it will get removed if the file is opened in a newer version of Excel. Learn more: https://go.microsoft.com/fwlink/?linkid=870924 Comment: BER at county and dwelling type level is calibrated to total residence + Non-Stated dwelling type ratio per county is added.

## SHWLP-Apt
Apartment Space Heating Energy | [10 empty] | Input data for Irish TIMES
1 kWh/yr | 4.1096e-13 |  | PJ
[11 empty] | Apartment Space Heating |  |  | ~FI_T | [7 empty] | Values in Tableau |  |  | ~FI_Process
[11 empty] | TechName | *TechDesc | Comm-IN | Comm-OUT | *Stock Share | Stock | *Correction Factor | EFF | Life | Cap2Act |  | Deliv En | Prim En |  | Sets | TechName | TechDesc | Tact | Tcap | Tslvl | PrimaryCG
A |  | kWh/yr | kWh/yr | kWh/yr | kWh/yr | # | m2 | % | kWh/yr | kWh/yr | *Technology Name | Technology Description | Input Commodity | Output Commodity |  | 000units |  | % |  |  |  | PJ | PJ |  | *
Rating | MainSpaceHeatingFuel | PrimaryEnergyMainSpace | DeliveredEnergyMainSpace | PrimaryEnergySecondarySpace | DeliveredEnergySecondarySpace | Count of EnergyRating | Floor Area (m2) | Avg. HSMainSystemEfficiency | CalculatedPrimaryEnergy | CalculatedDeliveredEnergy | *A Rating |  |  |  | 100% | [9 empty] | *A Rating
A | Biodiesel from renewable sourc | 16 | 6 | 0 | 0 | 1 | 48 | 523 | 2421 | 897 | SH_Apt-A_BIODST_X0 | Residential Space Heating Apartment-A_Biodiesel to Residential_Existing 00 | RSDBIODST | SH_Apt-A | 0.01558% | 0.0016429 | 1 | 5.23 | 20 | 1 |  | 4.0511e-12 | 1.0803e-11 |  | PRE | SH_Apt-A_BIODST_X0 | Residential Space Heating Apartment-A_Biodiesel to Residential_Existing 00 | PJ | 000units
A | Bioethanol from renewable sour | 11 | 4 | 0 | 0 | 1 | 98 | 377 | 5593 | 2071 | SH_Apt-A_BIOETH_X0 | Residential Space Heating Apartment-A_Ethanol to Residential_Existing 00 | RSDBIOETH | SH_Apt-A | 0.01558% | 0.0016429 | 1 | 3.77 | 20 | 1 |  | 2.7007e-12 | 7.427e-12 |  | PRE | SH_Apt-A_BIOETH_X0 | Residential Space Heating Apartment-A_Ethanol to Residential_Existing 00 | PJ | 000units
A | Bulk LPG (propane or butane) | 1196 | 1088 | 0 | 0 | 1 | 80 | 92 | 5666 | 4437 | SH_Apt-A_OILLPG_X0 | Residential Space Heating Apartment-A_LPG to Residential_Existing 00 | RSDOILLPG | SH_Apt-A | 0.01558% | 0.0016429 | 1 | 0.92 | 20 | 1 |  | 7.346e-10 | 8.0752e-10 |  | PRE | SH_Apt-A_OILLPG_X0 | Residential Space Heating Apartment-A_LPG to Residential_Existing 00 | PJ | 000units
A | Electricity | -392755 | -145465 | 8076 | 6912 | 1125 | 90353 | 442 | 5675449 | 2118245 | SH_Apt-A_ELCD_X0 | Residential Space Heating Apartment-A_Electricity to Residential_Existing 00 | RSDELCD | SH_Apt-A | 17.53% | 1.8483 | 1 | 4.42 | 20 | 1 |  | 0 | 0 |  | PRE | SH_Apt-A_ELCD_X0 | Residential Space Heating Apartment-A_Electricity to Residential_Existing 00 | PJ | 000units
A | Heating Oil | 4716 | 4287 | 1455 | 1323 | 5 | 741 | 87 | 49417 | 33795 | SH_Apt-A_OILKER_X0 | Residential Space Heating Apartment-A_Kerosene to Residential_Existing 00 | RSDOILKER | SH_Apt-A | 0.07789% | 0.0082147 | 1 | 0.87 | 20 | 1 |  | 1.8939e-08 | 2.0833e-08 |  | PRE | SH_Apt-A_OILKER_X0 | Residential Space Heating Apartment-A_Kerosene to Residential_Existing 00 | PJ | 000units
A | Mains Gas | -395216 | -359287 | 4592 | 3476 | 1868 | 151241 | 91 | 9022369 | 6231592 | SH_Apt-A_GASNAT_X0 | Residential Space Heating Apartment-A_Natural Gas to Residential_Existing 00 | RSDGASNAT | SH_Apt-A | 29.1% | 3.069 | 1 | 0.91 | 20 | 1 |  | 0 | 0 |  | PRE | SH_Apt-A_GASNAT_X0 | Residential Space Heating Apartment-A_Natural Gas to Residential_Existing 00 | PJ | 000units
A | Wood Pellets (bulk supply for | -7017 | -6379 | -1244 | -461 | 3 | 144 | 65 | 25874 | 20442 | SH_Apt-A_BIOWOO_X0 | Residential Space Heating Apartment-A_Biomass & Renewable Waste to Residential_Existing 00 | RSDBIOWOO | SH_Apt-A | 0.04674% | 0.0049288 | 1 | 0.65 | 20 | 1 |  | 0 | 0 |  | PRE | SH_Apt-A_BIOWOO_X0 | Residential Space Heating Apartment-A_Biomass & Renewable Waste to Residential_Existing 00 | PJ | 000units
A | Null | 0 | 0 | 0 | 0 | 3415 | 292431 | 0 | 6340226 | 2348231 | SH_Apt-A_HET_X0 | Residential Space Heating Apartment-A_Heat to Residential_Existing 00 | RSDHET | SH_Apt-A | 53.2% | 5.6106 | 1 | 1 | 20 | 1 |  | 0 | 0 |  | PRE | SH_Apt-A_HET_X0 | Residential Space Heating Apartment-A_Heat to Residential_Existing 00 | PJ | 000units
B1 | [8 empty] | kWh/yr | kWh/yr | *B1 Rating |  |  |  | 100% | [9 empty] | *B1 Rating
B1 | Bulk LPG (propane or butane) | 150332 | 136666 | 6937 | 4567 | 44 | 4215 | 90 | 382553 | 299283 | SH_Apt-B1_OILLPG_X0 | Residential Space Heating Apartment-B1_LPG to Residential_Existing 00 | RSDOILLPG | SH_Apt-B1 | 1.371% | 0.071266 | 1 | 0.9 | 20 | 1 |  | 4.1363e-06 | 4.606e-06 |  | PRE | SH_Apt-B1_OILLPG_X0 | Residential Space Heating Apartment-B1_LPG to Residential_Existing 00 | PJ | 000units
B1 | Electricity | 272880 | 101067 | 26010 | 23087 | 155 | 11455 | 361 | 999852 | 383770 | SH_Apt-B1_ELCD_X0 | Residential Space Heating Apartment-A_Electricity to Residential_Existing 00 | RSDELCD | SH_Apt-B1 | 4.83% | 0.25105 | 1 | 3.61 | 20 | 1 |  | 1.2809e-05 | 3.0837e-05 |  | PRE | SH_Apt-B1_ELCD_X0 | Residential Space Heating Apartment-A_Electricity to Residential_Existing 00 | PJ | 000units
B1 | Heating Oil | 188473 | 171339 | 23903 | 21212 | 25 | 4168 | 93.5 | 392097 | 309550 | SH_Apt-B1_OILKER_X0 | Residential Space Heating Apartment-A_Kerosene to Residential_Existing 00 | RSDOILKER | SH_Apt-B1 | 0.7791% | 0.040492 | 1 | 0.935 | 20 | 1 |  | 3.2042e-06 | 3.5341e-06 |  | PRE | SH_Apt-B1_OILKER_X0 | Residential Space Heating Apartment-A_Kerosene to Residential_Existing 00 | PJ | 000units
B1 | Mains Gas | 5211775 | 4737977 | 186179 | 108346 | 2296 | 191367 | 88 | 17527477 | 13235055 | SH_Apt-B1_GASNAT_X0 | Residential Space Heating Apartment-A_Natural Gas to Residential_Existing 00 | RSDGASNAT | SH_Apt-B1 | 71.55% | 3.7188 | 1 | 0.88 | 20 | 1 |  | 0.0074065 | 0.0082495 |  | PRE | SH_Apt-B1_GASNAT_X0 | Residential Space Heating Apartment-A_Natural Gas to Residential_Existing 00 | PJ | 000units
B1 | Wood Pellets (bulk supply for | 2225 | 2022 | 174 | 239 | 2 | 168 | 70 | 14735 | 11840 | SH_Apt-B1_BIOWOO_X0 | Residential Space Heating Apartment-A_Biomass & Renewable Waste to Residential_Existing 00 | RSDBIOWOO | SH_Apt-B1 | 0.06232% | 0.0032394 | 1 | 0.7 | 20 | 1 |  | 3.0099e-09 | 3.1937e-09 |  | PRE | SH_Apt-B1_BIOWOO_X0 | Residential Space Heating Apartment-A_Biomass & Renewable Waste to Residential_Existing 00 | PJ | 000units
B1 | Null | 0 | 0 | 0 | 0 | 687 | 52639 | 0 | 1220044 | 451869 | SH_Apt-B1_HET_X0 | Residential Space Heating Apartment-A_Heat to Residential_Existing 00 | RSDHET | SH_Apt-B1 | 21.41% | 1.1127 | 1 | 1 | 20 | 1 |  | 0 | 0 |  | PRE | SH_Apt-B1_HET_X0 | Residential Space Heating Apartment-A_Heat to Residential_Existing 00 | PJ | 000units
B2 | [8 empty] | kWh/yr | kWh/yr | *B2 Rating |  |  |  | 100% | [9 empty] | *B2 Rating
B2 | Bulk LPG (propane or butane) | 875874 | 796249 | 53630 | 47761 | 177 | 16444 | 86.3333 | 1910332 | 1512265 | SH_Apt-B2_OILLPG_X0 | Residential Space Heating Apartment-B2_LPG to Residential_Existing 00 | RSDOILLPG | SH_Apt-B2 | 2.043% | 0.28556 | 1 | 0.86333 | 20 | 1 |  | 9.9046e-05 | 0.00010908 |  | PRE | SH_Apt-B2_OILLPG_X0 | Residential Space Heating Apartment-B2_LPG to Residential_Existing 00 | PJ | 000units
B2 | Electricity | 531175 | 196731 | 53805 | 36877 | 359 | 26049 | 173 | 2968904 | 1117886 | SH_Apt-B2_ELCD_X0 | Residential Space Heating Apartment-B2_Electricity to Residential_Existing 00 | RSDELCD | SH_Apt-B2 | 4.143% | 0.57918 | 1 | 1.73 | 20 | 1 |  | 5.5603e-05 | 0.00013924 |  | PRE | SH_Apt-B2_ELCD_X0 | Residential Space Heating Apartment-B2_Electricity to Residential_Existing 00 | PJ | 000units
B2 | Heating Oil | 706086 | 641897 | 106591 | 95152 | 64 | 10623 | 93 | 1331500 | 1079609 | SH_Apt-B2_OILKER_X0 | Residential Space Heating Apartment-B2_Kerosene to Residential_Existing 00 | RSDOILKER | SH_Apt-B2 | 0.7386% | 0.10325 | 1 | 0.93 | 20 | 1 |  | 3.1275e-05 | 3.4484e-05 |  | PRE | SH_Apt-B2_OILKER_X0 | Residential Space Heating Apartment-B2_Kerosene to Residential_Existing 00 | PJ | 000units
B2 | Mains Gas | 24804330 | 22549391 | 1286261 | 896075 | 6967 | 573751 | 85 | 65739316 | 51203493 | SH_Apt-B2_GASNAT_X0 | Residential Space Heating Apartment-B2_Natural Gas to Residential_Existing 00 | RSDGASNAT | SH_Apt-B2 | 80.4% | 11.24 | 1 | 0.85 | 20 | 1 |  | 0.1083 | 0.12052 |  | PRE | SH_Apt-B2_GASNAT_X0 | Residential Space Heating Apartment-B2_Natural Gas to Residential_Existing 00 | PJ | 000units
B2 | Wood Pellets (bulk supply for | 228057 | 207324 | 24057 | 21870 | 69 | 5408 | 75 | 611291 | 507174 | SH_Apt-B2_BIOWOO_X0 | Residential Space Heating Apartment-B2_Biomass & Renewable Waste to Residential_Existing 00 | RSDBIOWOO | SH_Apt-B2 | 0.7963% | 0.11132 | 1 | 0.75 | 20 | 1 |  | 1.0485e-05 | 1.1534e-05 |  | PRE | SH_Apt-B2_BIOWOO_X0 | Residential Space Heating Apartment-B2_Biomass & Renewable Waste to Residential_Existing 00 | PJ | 000units
B2 | Null | 0 | 0 | 0 | 0 | 1018 | 78778 | 0 | 2078322 | 769748 | SH_Apt-B2_HET_X0 | Residential Space Heating Apartment-B2_Heat to Residential_Existing 00 | RSDHET | SH_Apt-B2 | 11.75% | 1.6424 | 1 | 1 | 20 | 1 |  | 0 | 0 |  | PRE | SH_Apt-B2_HET_X0 | Residential Space Heating Apartment-B2_Heat to Residential_Existing 00 | PJ | 000units
B2 | Bottled LPG | 57332 | 52120 | 0 | 5357 | 11 | 1170 | 84.5 | 131330 | 109666 | SH_Apt-B2_OILLPG_X1 | Residential Space Heating Apartment-B2_LPG to Residential_Existing 01 | RSDOILLPG | SH_Apt-B2 | 0.1269% | 0.017746 | 1 | 0.845 | 20 | 1 |  | 4.1918e-07 | 4.1813e-07 |  | PRE | SH_Apt-B2_OILLPG_X1 | Residential Space Heating Apartment-B2_LPG to Residential_Existing 01 | PJ | 000units
B3 | [8 empty] | kWh/yr | kWh/yr | *B3 Rating |  |  |  | 100% | [9 empty] | *B3 Rating
B3 | Bulk LPG (propane or butane) | 1792600 | 1629636 | 133849 | 103276 | 325 | 27056 | 86.3333 | 3782126 | 3017453 | SH_Apt-B3_OILLPG_X0 | Residential Space Heating Apartment-B3_LPG to Residential_Existing 00 | RSDOILLPG | SH_Apt-B3 | 2.395% | 0.51994 | 1 | 0.86333 | 20 | 1 |  | 0.00037028 | 0.00041163 |  | PRE | SH_Apt-B3_OILLPG_X0 | Residential Space Heating Apartment-B3_LPG to Residential_Existing 00 | PJ | 000units
B3 | Electricity | 3094689 | 1146182 | 414043 | 188278 | 1133 | 85613 | 110.6 | 12035047 | 4538714 | SH_Apt-B3_ELCD_X0 | Residential Space Heating Apartment-B3_Electricity to Residential_Existing 00 | RSDELCD | SH_Apt-B3 | 8.349% | 1.8126 | 1 | 1.106 | 20 | 1 |  | 0.00099404 | 0.0026137 |  | PRE | SH_Apt-B3_ELCD_X0 | Residential Space Heating Apartment-B3_Electricity to Residential_Existing 00 | PJ | 000units
B3 | Heating Oil | 2440675 | 2218795 | 447461 | 399420 | 204 | 31957 | 84.6667 | 4674450 | 3794784 | SH_Apt-B3_OILKER_X0 | Residential Space Heating Apartment-B3_Kerosene to Residential_Existing 00 | RSDOILKER | SH_Apt-B3 | 1.503% | 0.32636 | 1 | 0.84667 | 20 | 1 |  | 0.00035116 | 0.00038736 |  | PRE | SH_Apt-B3_OILKER_X0 | Residential Space Heating Apartment-B3_Kerosene to Residential_Existing 00 | PJ | 000units
B3 | Mains Gas | 50157464 | 45597694 | 3426123 | 2415311 | 10886 | 854892 | 83.4 | 118642155 | 93743195 | SH_Apt-B3_GASNAT_X0 | Residential Space Heating Apartment-B3_Natural Gas to Residential_Existing 00 | RSDGASNAT | SH_Apt-B3 | 80.22% | 17.4156 | 1 | 0.834 | 20 | 1 |  | 0.34363 | 0.3835 |  | PRE | SH_Apt-B3_GASNAT_X0 | Residential Space Heating Apartment-B3_Natural Gas to Residential_Existing 00 | PJ | 000units
B3 | Wood Pellets (bulk supply for | 225219 | 204745 | 22088 | 19427 | 67 | 4197 | 75 | 564239 | 469985 | SH_Apt-B3_BIOWOO_X0 | Residential Space Heating Apartment-B3_Biomass & Renewable Waste to Residential_Existing 00 | RSDBIOWOO | SH_Apt-B3 | 0.4937% | 0.10719 | 1 | 0.75 | 20 | 1 |  | 9.8747e-06 | 1.0894e-05 |  | PRE | SH_Apt-B3_BIOWOO_X0 | Residential Space Heating Apartment-B3_Biomass & Renewable Waste to Residential_Existing 00 | PJ | 000units
B3 | Null | 0 | 0 | 0 | 0 | 946 | 69256 | 0 | 1828651 | 677278 | SH_Apt-B3_HET_X0 | Residential Space Heating Apartment-B3_Heat to Residential_Existing 00 | RSDHET | SH_Apt-B3 | 6.971% | 1.5134 | 1 | 1 | 20 | 1 |  | 0 | 0 |  | PRE | SH_Apt-B3_HET_X0 | Residential Space Heating Apartment-B3_Heat to Residential_Existing 00 | PJ | 000units
B3 | Bottled LPG | 46915 | 42650 | 856 | 905 | 8 | 640 | 87.3333 | 86538 | 69700 | SH_Apt-B3_OILLPG_X1 | Residential Space Heating Apartment-B3_LPG to Residential_Existing 01 | RSDOILLPG | SH_Apt-B3 | 0.05895% | 0.012798 | 1 | 0.87333 | 20 | 1 |  | 2.2908e-07 | 2.5126e-07 |  | PRE | SH_Apt-B3_OILLPG_X1 | Residential Space Heating Apartment-B3_LPG to Residential_Existing 01 | PJ | 000units
B3 | Solid Multi-Fuel | 21019 | 19108 | 0 | 2482 | 1 | 218 | 76 | 30564 | 28550 | SH_Apt-B3_RSDSMF_X0 | Residential Space Heating Apartment-B3_Solid Multi-Fuel_Existing 00 | RSDCOABIT,RSDCOAHAR,RSDCOALIG,RSDPEA,RSDBIOWOO | SH_Apt-B3 | 0.007369% | 0.0015998 | 1 | 0.76 | 20 | 1 |  | 1.4194e-08 | 1.3819e-08 |  | PRE | SH_Apt-B3_RSDSMF_X0 | Residential Space Heating Apartment-B3_Solid Multi-Fuel_Existing 00 | PJ | 000units
C | [8 empty] | kWh/yr | kWh/yr | *C Rating |  |  |  | 100% | [9 empty] | *C Rating
C | Biodiesel from renewable sourc | 5633 | 2086 | 1408 | 522 | 1 | 73 | 100 | 14447 | 5351 | SH_Apt-C_BIODST_X0 | Residential Space Heating Apartment-C_Biodiesel to Residential_Existing 00 | RSDBIODST | SH_Apt-C | 0.002195% | 0.0015618 | 1 | 1 | 20 | 1 |  | 1.6739e-09 | 4.5192e-09 |  | PRE | SH_Apt-C_BIODST_X0 | Residential Space Heating Apartment-C_Biodiesel to Residential_Existing 00 | PJ | 000units
C | Bulk LPG (propane or butane) | 7015764 | 6377968 | 717197 | 535700 | 1001 | 72679 | 81 | 13184022 | 10690869 | SH_Apt-C_OILLPG_X0 | Residential Space Heating Apartment-C_LPG to Residential_Existing 00 | RSDOILLPG | SH_Apt-C | 2.197% | 1.5634 | 1 | 0.81 | 20 | 1 |  | 0.0044419 | 0.0049683 |  | PRE | SH_Apt-C_OILLPG_X0 | Residential Space Heating Apartment-C_LPG to Residential_Existing 00 | PJ | 000units
C | Electricity | 95058791 | 35206959 | 11726983 | 4778195 | 17395 | 1230378 | 133.5 | 240170387 | 89538030 | SH_Apt-C_ELCD_X0 | Residential Space Heating Apartment-C_Electricity to Residential_Existing 00 | RSDELCD | SH_Apt-C | 38.18% | 27.1679 | 1 | 1.335 | 20 | 1 |  | 0.44643 | 1.1923 |  | PRE | SH_Apt-C_ELCD_X0 | Residential Space Heating Apartment-C_Electricity to Residential_Existing 00 | PJ | 000units
C | Heating Oil | 17100212 | 15545648 | 3458817 | 2982264 | 1477 | 168327 | 83 | 32988465 | 26674089 | SH_Apt-C_OILKER_X0 | Residential Space Heating Apartment-C_Kerosene to Residential_Existing 00 | RSDOILKER | SH_Apt-C | 3.242% | 2.3068 | 1 | 0.83 | 20 | 1 |  | 0.017565 | 0.01949 |  | PRE | SH_Apt-C_OILKER_X0 | Residential Space Heating Apartment-C_Kerosene to Residential_Existing 00 | PJ | 000units
C | Mains Gas | 147097782 | 133725257 | 15554006 | 11849609 | 24136 | 1741609 | 79.8333 | 316783706 | 253320988 | SH_Apt-C_GASNAT_X0 | Residential Space Heating Apartment-C_Natural Gas to Residential_Existing 00 | RSDGASNAT | SH_Apt-C | 52.97% | 37.6961 | 1 | 0.79833 | 20 | 1 |  | 2.2552 | 2.5197 |  | PRE | SH_Apt-C_GASNAT_X0 | Residential Space Heating Apartment-C_Natural Gas to Residential_Existing 00 | PJ | 000units
C | Wood Pellets (bulk supply for | 186483 | 169530 | 12813 | 11139 | 33 | 2138 | 78 | 375273 | 303579 | SH_Apt-C_BIOWOO_X0 | Residential Space Heating Apartment-C_Biomass & Renewable Waste to Residential_Existing 00 | RSDBIOWOO | SH_Apt-C | 0.07242% | 0.05154 | 1 | 0.78 | 20 | 1 |  | 3.8267e-06 | 4.2213e-06 |  | PRE | SH_Apt-C_BIOWOO_X0 | Residential Space Heating Apartment-C_Biomass & Renewable Waste to Residential_Existing 00 | PJ | 000units
C | Null | 0 | 0 | 0 | 0 | 1474 | 89665 | 0 | 2296247 | 850462 | SH_Apt-C_HET_X0 | Residential Space Heating Apartment-C_Heat to Residential_Existing 00 | RSDHET | SH_Apt-C | 3.235% | 2.3021 | 1 | 1 | 20 | 1 |  | 0 | 0 |  | PRE | SH_Apt-C_HET_X0 | Residential Space Heating Apartment-C_Heat to Residential_Existing 00 | PJ | 000units
C | Bottled LPG | 232312 | 211193 | 21952 | 18632 | 31 | 2418 | 83.3333 | 447694 | 361458 | SH_Apt-C_OILLPG_X1 | Residential Space Heating Apartment-C_LPG to Residential_Existing 01 | RSDOILLPG | SH_Apt-C | 0.06803% | 0.048416 | 1 | 0.83333 | 20 | 1 |  | 4.5729e-06 | 5.0591e-06 |  | PRE | SH_Apt-C_OILLPG_X1 | Residential Space Heating Apartment-C_LPG to Residential_Existing 01 | PJ | 000units
C | Solid Multi-Fuel | 131358 | 119415 | 11748 | 4923 | 15 | 1281 | 70 | 267077 | 199458 | SH_Apt-C_RSDSMF_X0 | Residential Space Heating Apartment-C_Solid Multi-Fuel_Existing 00 | RSDCOABIT,RSDCOAHAR,RSDCOALIG,RSDPEA,RSDBIOWOO | SH_Apt-C | 0.03292% | 0.023427 | 1 | 0.7 | 20 | 1 |  | 1.1971e-06 | 1.3778e-06 |  | PRE | SH_Apt-C_RSDSMF_X0 | Residential Space Heating Apartment-C_Solid Multi-Fuel_Existing 00 | PJ | 000units
C | Manufactured Smokeless Fuel | 8259 | 6882 | 0 | 0 | 1 | 74 | 65 | 16018 | 11797 | SH_Apt-C_COAHAR_X0 | Residential Space Heating Apartment-C_Anthracite + Manufactured Ovoids to Residential_Existing 00 | RSDCOAHAR | SH_Apt-C | 0.002195% | 0.0015618 | 1 | 0.65 | 20 | 1 |  | 4.4172e-09 | 5.301e-09 |  | PRE | SH_Apt-C_COAHAR_X0 | Residential Space Heating Apartment-C_Anthracite + Manufactured Ovoids to Residential_Existing 00 | PJ | 000units
C | Sod Peat | 5574 | 5067 | 0 | 0 | 1 | 69 | 65 | 13407 | 10066 | SH_Apt-C_PEA_X0 | Residential Space Heating Apartment-C_Peat to Residential_Existing 00 | RSDPEA | SH_Apt-C | 0.002195% | 0.0015618 | 1 | 0.65 | 20 | 1 |  | 3.2522e-09 | 3.5776e-09 |  | PRE | SH_Apt-C_PEA_X0 | Residential Space Heating Apartment-C_Peat to Residential_Existing 00 | PJ | 000units
D | [8 empty] | kWh/yr | kWh/yr | *D Rating |  |  |  | 100% | [9 empty] | *D Rating
D | Biodiesel from renewable sourc | 9406 | 3484 | 2352 | 871 | 1 | 58 | 100 | 17247 | 6388 | SH_Apt-D_BIODST_X0 | Residential Space Heating Apartment-D_Biodiesel to Residential_Existing 00 | RSDBIODST | SH_Apt-D | 0.003228% | 0.0015329 | 1 | 1 | 20 | 1 |  | 2.7435e-09 | 7.4072e-09 |  | PRE | SH_Apt-D_BIODST_X0 | Residential Space Heating Apartment-D_Biodiesel to Residential_Existing 00 | PJ | 000units
D | Bulk LPG (propane or butane) | 1991379 | 1810344 | 270667 | 223125 | 208 | 13529 | 78 | 3427860 | 2840246 | SH_Apt-D_OILLPG_X0 | Residential Space Heating Apartment-D_LPG to Residential_Existing 00 | RSDOILLPG | SH_Apt-D | 0.6714% | 0.31885 | 1 | 0.78 | 20 | 1 |  | 0.00026646 | 0.00029641 |  | PRE | SH_Apt-D_OILLPG_X0 | Residential Space Heating Apartment-D_LPG to Residential_Existing 00 | PJ | 000units
D | Electricity | 197807687 | 73262106 | 23230060 | 9886584 | 23187 | 1497321 | 111.3333 | 393055615 | 146958376 | SH_Apt-D_ELCD_X0 | Residential Space Heating Apartment-D_Electricity to Residential_Existing 00 | RSDELCD | SH_Apt-D | 74.85% | 35.5443 | 1 | 1.1133 | 20 | 1 |  | 1.2146 | 3.2287 |  | PRE | SH_Apt-D_ELCD_X0 | Residential Space Heating Apartment-D_Electricity to Residential_Existing 00 | PJ | 000units
D | Heating Oil | 14480990 | 13164536 | 2829560 | 2411707 | 1034 | 98004 | 75.5 | 26023758 | 21209517 | SH_Apt-D_OILKER_X0 | Residential Space Heating Apartment-D_Kerosene to Residential_Existing 00 | RSDOILKER | SH_Apt-D | 3.338% | 1.5851 | 1 | 0.755 | 20 | 1 |  | 0.010146 | 0.011276 |  | PRE | SH_Apt-D_OILKER_X0 | Residential Space Heating Apartment-D_Kerosene to Residential_Existing 00 | PJ | 000units
D | Mains Gas | 47785763 | 43441603 | 7871394 | 6745632 | 5774 | 365553 | 81.2 | 93782195 | 76534065 | SH_Apt-D_GASNAT_X0 | Residential Space Heating Apartment-D_Natural Gas to Residential_Existing 00 | RSDGASNAT | SH_Apt-D | 18.64% | 8.8512 | 1 | 0.812 | 20 | 1 |  | 0.18255 | 0.20245 |  | PRE | SH_Apt-D_GASNAT_X0 | Residential Space Heating Apartment-D_Natural Gas to Residential_Existing 00 | PJ | 000units
D | Wood Pellets (bulk supply for | 95369 | 86699 | 10353 | 9412 | 4 | 524 | 81.5 | 138990 | 112363 | SH_Apt-D_BIOWOO_X0 | Residential Space Heating Apartment-D_Biomass & Renewable Waste to Residential_Existing 00 | RSDBIOWOO | SH_Apt-D | 0.01291% | 0.0061318 | 1 | 0.815 | 20 | 1 |  | 2.4219e-07 | 2.6641e-07 |  | PRE | SH_Apt-D_BIOWOO_X0 | Residential Space Heating Apartment-D_Biomass & Renewable Waste to Residential_Existing 00 | PJ | 000units
D | Null | 0 | 0 | 0 | 0 | 596 | 31349 | 0 | 945343 | 350127 | SH_Apt-D_HET_X0 | Residential Space Heating Apartment-D_Heat to Residential_Existing 00 | RSDHET | SH_Apt-D | 1.924% | 0.91363 | 1 | 1 | 20 | 1 |  | 0 | 0 |  | PRE | SH_Apt-D_HET_X0 | Residential Space Heating Apartment-D_Heat to Residential_Existing 00 | PJ | 000units
D | Bottled LPG | 186293 | 169355 | 32526 | 25843 | 16 | 1212 | 72.25 | 328835 | 264013 | SH_Apt-D_OILLPG_X1 | Residential Space Heating Apartment-D_LPG to Residential_Existing 01 | RSDOILLPG | SH_Apt-D | 0.05165% | 0.024527 | 1 | 0.7225 | 20 | 1 |  | 1.9675e-06 | 2.2056e-06 |  | PRE | SH_Apt-D_OILLPG_X1 | Residential Space Heating Apartment-D_LPG to Residential_Existing 01 | PJ | 000units
D | Solid Multi-Fuel | 985479 | 895890 | 116379 | 76745 | 103 | 6881 | 70 | 1911747 | 1493068 | SH_Apt-D_RSDSMF_X0 | Residential Space Heating Apartment-D_Solid Multi-Fuel_Existing 00 | RSDCOABIT,RSDCOAHAR,RSDCOALIG,RSDPEA,RSDBIOWOO | SH_Apt-D | 0.3325% | 0.15789 | 1 | 0.7 | 20 | 1 |  | 6.3112e-05 | 7.1497e-05 |  | PRE | SH_Apt-D_RSDSMF_X0 | Residential Space Heating Apartment-D_Solid Multi-Fuel_Existing 00 | PJ | 000units
D | Manufactured Smokeless Fuel | 389688 | 324741 | 21714 | 10025 | 48 | 2927 | 53.5 | 801838 | 580295 | SH_Apt-D_COAHAR_X0 | Residential Space Heating Apartment-D_Anthracite + Manufactured Ovoids to Residential_Existing 00 | RSDCOAHAR | SH_Apt-D | 0.1549% | 0.073581 | 1 | 0.535 | 20 | 1 |  | 1.0123e-05 | 1.244e-05 |  | PRE | SH_Apt-D_COAHAR_X0 | Residential Space Heating Apartment-D_Anthracite + Manufactured Ovoids to Residential_Existing 00 | PJ | 000units
D | House Coal | 55587 | 50534 | 10405 | 6537 | 5 | 402 | 45 | 110388 | 88146 | SH_Apt-D_COABIT_X0 | Residential Space Heating Apartment-D_Bituminous Coal to Residential_Existing 00 | RSDCOABIT | SH_Apt-D | 0.01614% | 0.0076647 | 1 | 0.45 | 20 | 1 |  | 1.7977e-07 | 2.0787e-07 |  | PRE | SH_Apt-D_COABIT_X0 | Residential Space Heating Apartment-D_Bituminous Coal to Residential_Existing 00 | PJ | 000units
D | Peat Briquettes | 11041 | 10038 | 404 | 150 | 2 | 96 | 45 | 24583 | 15054 | SH_Apt-D_PEA_X1 | Residential Space Heating Apartment-D_Peat to Residential_Existing 01 | RSDPEA | SH_Apt-D | 0.006456% | 0.0030659 | 1 | 0.45 | 20 | 1 |  | 1.2836e-08 | 1.442e-08 |  | PRE | SH_Apt-D_PEA_X1 | Residential Space Heating Apartment-D_Peat to Residential_Existing 01 | PJ | 000units
D | Wood Logs | 5533 | 5030 | 981 | 363 | 1 | 45 | 65 | 11897 | 8905 | SH_Apt-D_BIOWOO_X1 | Residential Space Heating Apartment-D_Biomass & Renewable Waste to Residential_Existing 01 | RSDBIOWOO | SH_Apt-D | 0.003228% | 0.0015329 | 1 | 0.65 | 20 | 1 |  | 3.3975e-09 | 4.1037e-09 |  | PRE | SH_Apt-D_BIOWOO_X1 | Residential Space Heating Apartment-D_Biomass & Renewable Waste to Residential_Existing 01 | PJ | 000units
E | [8 empty] | kWh/yr | kWh/yr | *E Rating |  |  |  | 100% | [9 empty] | E Rating
E | Bulk LPG (propane or butane) | 572239 | 520217 | 53368 | 47478 | 42 | 2544 | 81 | 854634 | 719817 | SH_Apt-E_OILLPG_X0 | Residential Space Heating Apartment-E_LPG to Residential_Existing 00 | RSDOILLPG | SH_Apt-E | 0.2693% | 0.06407 | 1 | 0.81 | 20 | 1 |  | 1.4947e-05 | 1.6472e-05 |  | PRE | SH_Apt-E_OILLPG_X0 | Residential Space Heating Apartment-E_LPG to Residential_Existing 00 | PJ | 000units
E | Electricity | 144014311 | 53338633 | 16773230 | 11568157 | 12740 | 747875 | 100 | 251886348 | 98695689 | SH_Apt-E_ELCD_X0 | Residential Space Heating Apartment-E_Electricity to Residential_Existing 00 | RSDELCD | SH_Apt-E | 81.69% | 19.4345 | 1 | 1 | 20 | 1 |  | 0.5184 | 1.2842 |  | PRE | SH_Apt-E_ELCD_X0 | Residential Space Heating Apartment-E_Electricity to Residential_Existing 00 | PJ | 000units
E | Heating Oil | 9769600 | 8881454 | 1682969 | 1431282 | 518 | 46609 | 78.2 | 15899372 | 13129797 | SH_Apt-E_OILKER_X0 | Residential Space Heating Apartment-E_Kerosene to Residential_Existing 00 | RSDOILKER | SH_Apt-E | 3.322% | 0.79019 | 1 | 0.782 | 20 | 1 |  | 0.0033489 | 0.0037191 |  | PRE | SH_Apt-E_OILKER_X0 | Residential Space Heating Apartment-E_Kerosene to Residential_Existing 00 | PJ | 000units
E | Mains Gas | 20840298 | 18945725 | 3619274 | 3002928 | 1816 | 108437 | 80.3333 | 36554567 | 30092325 | SH_Apt-E_GASNAT_X0 | Residential Space Heating Apartment-E_Natural Gas to Residential_Existing 00 | RSDGASNAT | SH_Apt-E | 11.64% | 2.7703 | 1 | 0.80333 | 20 | 1 |  | 0.024988 | 0.027846 |  | PRE | SH_Apt-E_GASNAT_X0 | Residential Space Heating Apartment-E_Natural Gas to Residential_Existing 00 | PJ | 000units
E | Null | 0 | 0 | 0 | 0 | 272 | 13228 | 0 | 388067 | 143728 | SH_Apt-E_HET_X0 | Residential Space Heating Apartment-E_Heat to Residential_Solid Multi-Fuel | RSDHET | SH_Apt-E | 1.744% | 0.41493 | 1 | 1 | 20 | 1 |  | 0 | 0 |  | PRE | SH_Apt-E_HET_X0 | Residential Space Heating Apartment-E_Heat to Residential_Solid Multi-Fuel | PJ | 000units
E | Bottled LPG | 111891 | 101718 | 18377 | 16492 | 9 | 517 | 80.3333 | 179339 | 150490 | SH_Apt-E_OILLPG_X1 | Residential Space Heating Apartment-E_LPG to Residential_Existing 01 | RSDOILLPG | SH_Apt-E | 0.05771% | 0.013729 | 1 | 0.80333 | 20 | 1 |  | 6.6696e-07 | 7.3499e-07 |  | PRE | SH_Apt-E_OILLPG_X1 | Residential Space Heating Apartment-E_LPG to Residential_Existing 01 | PJ | 000units
E | Solid Multi-Fuel | 1348641 | 1226038 | 160972 | 118669 | 109 | 7394 | 53.5 | 2458509 | 1971557 | SH_Apt-E_RSDSMF_X0 | Residential Space Heating Apartment-E_Solid Multi-Fuel_Existing 00 | RSDCOABIT,RSDCOAHAR,RSDCOALIG,RSDPEA,RSDBIOWOO | SH_Apt-E | 0.6989% | 0.16628 | 1 | 0.535 | 20 | 1 |  | 9.1887e-05 | 0.00010316 |  | PRE | SH_Apt-E_RSDSMF_X0 | Residential Space Heating Apartment-E_Solid Multi-Fuel_Existing 00 | PJ | 000units
E | Manufactured Smokeless Fuel | 620999 | 517499 | 60328 | 32380 | 66 | 3555 | 51.5 | 1198230 | 872028 | SH_Apt-E_COAHAR_X0 | Residential Space Heating Apartment-E_Anthracite + Manufactured Ovoids to Residential_Existing 00 | RSDCOAHAR | SH_Apt-E | 0.4232% | 0.10068 | 1 | 0.515 | 20 | 1 |  | 2.2752e-05 | 2.819e-05 |  | PRE | SH_Apt-E_COAHAR_X0 | Residential Space Heating Apartment-E_Anthracite + Manufactured Ovoids to Residential_Existing 00 | PJ | 000units
E | Sod Peat | 23392 | 21266 | 5631 | 5119 | 1 | 108 | 65 | 38015 | 32133 | SH_Apt-E_PEA_X0 | Residential Space Heating Apartment-E_Peat to Residential_Existing 00 | RSDPEA | SH_Apt-E | 0.006412% | 0.0015255 | 1 | 0.65 | 20 | 1 |  | 1.6541e-08 | 1.8195e-08 |  | PRE | SH_Apt-E_PEA_X0 | Residential Space Heating Apartment-E_Peat to Residential_Existing 00 | PJ | 000units
E | House Coal | 159479 | 144981 | 13537 | 8851 | 16 | 907 | 58 | 304593 | 240378 | SH_Apt-E_COABIT_X0 | Residential Space Heating Apartment-E_Bituminous Coal to Residential_Existing 00 | RSDCOABIT | SH_Apt-E | 0.1026% | 0.024408 | 1 | 0.58 | 20 | 1 |  | 1.543e-06 | 1.7354e-06 |  | PRE | SH_Apt-E_COABIT_X0 | Residential Space Heating Apartment-E_Bituminous Coal to Residential_Existing 00 | PJ | 000units
E | Peat Briquettes | 9782 | 8893 | 0 | 0 | 1 | 46 | 55 | 16964 | 13770 | SH_Apt-E_PEA_X1 | Residential Space Heating Apartment-E_Peat to Residential_Existing 01 | RSDPEA | SH_Apt-E | 0.006412% | 0.0015255 | 1 | 0.55 | 20 | 1 |  | 5.5751e-09 | 6.1324e-09 |  | PRE | SH_Apt-E_PEA_X1 | Residential Space Heating Apartment-E_Peat to Residential_Existing 01 | PJ | 000units
E | Wood Logs | 45932 | 41756 | 8156 | 6528 | 3 | 216 | 62 | 75941 | 56378 | SH_Apt-E_BIOWOO_X1 | Residential Space Heating Apartment-E_Biomass & Renewable Waste to Residential_Existing 01 | RSDBIOWOO | SH_Apt-E | 0.01924% | 0.0045764 | 1 | 0.62 | 20 | 1 |  | 9.0808e-08 | 1.0172e-07 |  | PRE | SH_Apt-E_BIOWOO_X1 | Residential Space Heating Apartment-E_Biomass & Renewable Waste to Residential_Existing 01 | PJ | 000units
E | Anthracite | 19940 | 18127 | 4187 | 1551 | 2 | 106 | 77 | 37748 | 24723 | SH_Apt-E_COAHAR_X1 | Residential Space Heating Apartment-E_Anthracite + Manufactured Ovoids to Residential_Existing 01 | RSDCOAHAR | SH_Apt-E | 0.01282% | 0.0030509 | 1 | 0.77 | 20 | 1 |  | 2.4672e-08 | 3.0251e-08 |  | PRE | SH_Apt-E_COAHAR_X1 | Residential Space Heating Apartment-E_Anthracite + Manufactured Ovoids to Residential_Existing 01 | PJ | 000units
F | [8 empty] | kWh/yr | kWh/yr | *F Rating |  |  |  | 100% | [9 empty] | *F Rating
F | Bulk LPG (propane or butane) | 249430 | 226755 | 33120 | 28289 | 16 | 950 | 72 | 384472 | 319975 | SH_Apt-F_OILLPG_X0 | Residential Space Heating Apartment-F_LPG to Residential_Existing 00 | RSDOILLPG | SH_Apt-F | 0.3082% | 0.02469 | 1 | 0.72 | 20 | 1 |  | 2.5878e-06 | 2.8669e-06 |  | PRE | SH_Apt-F_OILLPG_X0 | Residential Space Heating Apartment-F_LPG to Residential_Existing 00 | PJ | 000units
F | Electricity | 53071181 | 19655994 | 6137362 | 4464150 | 3925 | 208763 | 100 | 86049845 | 34071925 | SH_Apt-F_ELCD_X0 | Residential Space Heating Apartment-F_Electricity to Residential_Existing 00 | RSDELCD | SH_Apt-F | 75.61% | 6.0568 | 1 | 1 | 20 | 1 |  | 0.060037 | 0.14738 |  | PRE | SH_Apt-F_ELCD_X0 | Residential Space Heating Apartment-F_Electricity to Residential_Existing 00 | PJ | 000units
F | Heating Oil | 6617227 | 6015661 | 1093085 | 898095 | 278 | 24092 | 76 | 10100692 | 8421920 | SH_Apt-F_OILKER_X0 | Residential Space Heating Apartment-F_Kerosene to Residential_Existing 00 | RSDOILKER | SH_Apt-F | 5.355% | 0.42899 | 1 | 0.76 | 20 | 1 |  | 0.0012189 | 0.0013593 |  | PRE | SH_Apt-F_OILKER_X0 | Residential Space Heating Apartment-F_Kerosene to Residential_Existing 00 | PJ | 000units
F | Mains Gas | 10340544 | 9400494 | 1788748 | 1502630 | 687 | 40779 | 75 | 16861202 | 14072718 | SH_Apt-F_GASNAT_X0 | Residential Space Heating Apartment-F_Natural Gas to Residential_Existing 00 | RSDGASNAT | SH_Apt-F | 13.23% | 1.0601 | 1 | 0.75 | 20 | 1 |  | 0.0047502 | 0.0052844 |  | PRE | SH_Apt-F_GASNAT_X0 | Residential Space Heating Apartment-F_Natural Gas to Residential_Existing 00 | PJ | 000units
F | Null | 0 | 0 | 0 | 0 | 169 | 8061 | 0 | 240772 | 89175 | SH_Apt-F_HET_X0 | Residential Space Heating Apartment-F_Heat to Residential_Existing 00 | RSDHET | SH_Apt-F | 3.256% | 0.26079 | 1 | 1 | 20 | 1 |  | 0 | 0 |  | PRE | SH_Apt-F_HET_X0 | Residential Space Heating Apartment-F_Heat to Residential_Existing 00 | PJ | 000units
F | Bottled LPG | 30803 | 28003 | 7050 | 6409 | 1 | 115 | 65 | 49581 | 41744 | SH_Apt-F_OILLPG_X1 | Residential Space Heating Apartment-F_LPG to Residential_Existing 01 | RSDOILLPG | SH_Apt-F | 0.01926% | 0.0015431 | 1 | 0.65 | 20 | 1 |  | 2.1823e-08 | 2.4005e-08 |  | PRE | SH_Apt-F_OILLPG_X1 | Residential Space Heating Apartment-F_LPG to Residential_Existing 01 | PJ | 000units
F | Solid Multi-Fuel | 1101363 | 1001238 | 132172 | 81042 | 66 | 4347 | 56.5 | 1825858 | 1455385 | SH_Apt-F_RSDSMF_X0 | Residential Space Heating Apartment-F_Solid Multi-Fuel_Existing 00 | RSDCOABIT,RSDCOAHAR,RSDCOALIG,RSDPEA,RSDBIOWOO | SH_Apt-F | 1.271% | 0.10185 | 1 | 0.565 | 20 | 1 |  | 4.5299e-05 | 5.1629e-05 |  | PRE | SH_Apt-F_RSDSMF_X0 | Residential Space Heating Apartment-F_Solid Multi-Fuel_Existing 00 | PJ | 000units
F | Manufactured Smokeless Fuel | 449879 | 374899 | 50438 | 25472 | 31 | 1779 | 51.5 | 744832 | 545635 | SH_Apt-F_COAHAR_X0 | Residential Space Heating Apartment-F_Anthracite + Manufactured Ovoids to Residential_Existing 00 | RSDCOAHAR | SH_Apt-F | 0.5972% | 0.047837 | 1 | 0.515 | 20 | 1 |  | 7.8709e-06 | 9.8358e-06 |  | PRE | SH_Apt-F_COAHAR_X0 | Residential Space Heating Apartment-F_Anthracite + Manufactured Ovoids to Residential_Existing 00 | PJ | 000units
F | Sod Peat | 24775 | 22523 | 2065 | 1877 | 1 | 89 | 45 | 37567 | 31711 | SH_Apt-F_PEA_X0 | Residential Space Heating Apartment-F_Peat to Residential_Existing 00 | RSDPEA | SH_Apt-F | 0.01926% | 0.0015431 | 1 | 0.45 | 20 | 1 |  | 1.5474e-08 | 1.7021e-08 |  | PRE | SH_Apt-F_PEA_X0 | Residential Space Heating Apartment-F_Peat to Residential_Existing 00 | PJ | 000units
F | House Coal | 283982 | 258165 | 39061 | 33020 | 16 | 1168 | 55 | 483507 | 397154 | SH_Apt-F_COABIT_X0 | Residential Space Heating Apartment-F_Bituminous Coal to Residential_Existing 00 | RSDCOABIT | SH_Apt-F | 0.3082% | 0.02469 | 1 | 0.55 | 20 | 1 |  | 2.9546e-06 | 3.2778e-06 |  | PRE | SH_Apt-F_COABIT_X0 | Residential Space Heating Apartment-F_Bituminous Coal to Residential_Existing 00 | PJ | 000units
F | Wood Logs | 10514 | 9558 | 2116 | 784 | 1 | 46 | 74 | 19959 | 13057 | SH_Apt-F_BIOWOO_X1 | Residential Space Heating Apartment-F_Biomass & Renewable Waste to Residential_Existing 01 | RSDBIOWOO | SH_Apt-F | 0.01926% | 0.0015431 | 1 | 0.74 | 20 | 1 |  | 6.5585e-09 | 8.0095e-09 |  | PRE | SH_Apt-F_BIOWOO_X1 | Residential Space Heating Apartment-F_Biomass & Renewable Waste to Residential_Existing 01 | PJ | 000units
G | [8 empty] | kWh/yr | kWh/yr | *G Rating |  |  |  | 100% | [9 empty] | *G Rating
G | Bulk LPG (propane or butane) | 469934 | 427212 | 85799 | 76466 | 14 | 1336 | 71.3333 | 683523 | 590685 | SH_Apt-G_OILLPG_X0 | Residential Space Heating Apartment-G_LPG to Residential_Existing 00 | RSDOILLPG | SH_Apt-G | 0.2499% | 0.021633 | 1 | 0.71333 | 20 | 1 |  | 4.4778e-06 | 4.9405e-06 |  | PRE | SH_Apt-G_OILLPG_X0 | Residential Space Heating Apartment-G_LPG to Residential_Existing 00 | PJ | 000units
G | Electricity | 91308033 | 33817789 | 10439080 | 6063770 | 4332 | 214081 | 100 | 129949053 | 50381015 | SH_Apt-G_ELCD_X0 | Residential Space Heating Apartment-G_Electricity to Residential_Existing 00 | RSDELCD | SH_Apt-G | 77.32% | 6.6938 | 1 | 1 | 20 | 1 |  | 0.10971 | 0.27989 |  | PRE | SH_Apt-G_ELCD_X0 | Residential Space Heating Apartment-G_Electricity to Residential_Existing 00 | PJ | 000units
G | Heating Oil | 9755150 | 8868318 | 1738815 | 1483465 | 318 | 26067 | 70 | 14245861 | 12077806 | SH_Apt-G_OILKER_X0 | Residential Space Heating Apartment-G_Kerosene to Residential_Existing 00 | RSDOILKER | SH_Apt-G | 5.676% | 0.49137 | 1 | 0.7 | 20 | 1 |  | 0.0020904 | 0.002321 |  | PRE | SH_Apt-G_OILKER_X0 | Residential Space Heating Apartment-G_Kerosene to Residential_Existing 00 | PJ | 000units
G | Mains Gas | 9196960 | 8360873 | 1593931 | 1328039 | 485 | 26970 | 78.6667 | 14251397 | 11910732 | SH_Apt-G_GASNAT_X0 | Residential Space Heating Apartment-G_Carbon Dioxide - Combustion (RSD)_Existing 00 | RSDGASNAT | SH_Apt-G | 8.656% | 0.74942 | 1 | 0.78667 | 20 | 1 |  | 0.002984 | 0.0033234 |  | PRE | SH_Apt-G_GASNAT_X0 | Residential Space Heating Apartment-G_Carbon Dioxide - Combustion (RSD)_Existing 00 | PJ | 000units
G | Wood Pellets (bulk supply for | 46602 | 42365 | 11219 | 10199 | 1 | 117 | 65 | 70028 | 60129 | SH_Apt-G_BIOWOO_X0 | Residential Space Heating Apartment-G_Biomass & Renewable Waste to Residential_Existing 00 | RSDBIOWOO | SH_Apt-G | 0.01785% | 0.0015452 | 1 | 0.65 | 20 | 1 |  | 3.3379e-08 | 3.6717e-08 |  | PRE | SH_Apt-G_BIOWOO_X0 | Residential Space Heating Apartment-G_Biomass & Renewable Waste to Residential_Existing 00 | PJ | 000units
G | Null | 0 | 0 | 0 | 0 | 190 | 9477 | 0 | 305136 | 113013 | SH_Apt-G_HET_X0 | Residential Space Heating Apartment-G_Heat to Residential_Existing 00 | RSDHET | SH_Apt-G | 3.391% | 0.29359 | 1 | 1 | 20 | 1 |  | 0 | 0 |  | PRE | SH_Apt-G_HET_X0 | Residential Space Heating Apartment-G_Heat to Residential_Existing 00 | PJ | 000units
G | Bottled LPG | 58523 | 53203 | 9320 | 8472 | 2 | 180 | 69 | 90357 | 73360 | SH_Apt-G_OILLPG_X1 | Residential Space Heating Apartment-G_LPG to Residential_Existing 01 | RSDOILLPG | SH_Apt-G | 0.0357% | 0.0030904 | 1 | 0.69 | 20 | 1 |  | 7.8328e-08 | 8.6162e-08 |  | PRE | SH_Apt-G_OILLPG_X1 | Residential Space Heating Apartment-G_LPG to Residential_Existing 01 | PJ | 000units
G | Solid Multi-Fuel | 5205629 | 4732391 | 552655 | 399757 | 144 | 9393 | 46 | 6935446 | 5824826 | SH_Apt-G_RSDSMF_X0 | Residential Space Heating Apartment-G_Solid Multi-Fuel_Existing 00 | RSDCOABIT,RSDCOAHAR,RSDCOALIG,RSDPEA,RSDBIOWOO | SH_Apt-G | 2.57% | 0.22251 | 1 | 0.46 | 20 | 1 |  | 0.00046929 | 0.00052654 |  | PRE | SH_Apt-G_RSDSMF_X0 | Residential Space Heating Apartment-G_Solid Multi-Fuel_Existing 00 | PJ | 000units
G | Manufactured Smokeless Fuel | 2273494 | 1894578 | 223103 | 115926 | 74 | 4129 | 44.5 | 3033212 | 2292365 | SH_Apt-G_COAHAR_X0 | Residential Space Heating Apartment-G_Anthracite + Manufactured Ovoids to Residential_Existing 00 | RSDCOAHAR | SH_Apt-G | 1.321% | 0.11434 | 1 | 0.445 | 20 | 1 |  | 9.4475e-05 | 0.00011732 |  | PRE | SH_Apt-G_COAHAR_X0 | Residential Space Heating Apartment-G_Anthracite + Manufactured Ovoids to Residential_Existing 00 | PJ | 000units
G | Sod Peat | 145378 | 132162 | 26312 | 23920 | 3 | 270 | 52 | 200658 | 176363 | SH_Apt-G_PEA_X0 | Residential Space Heating Apartment-G_Peat to Residential_Existing 00 | RSDPEA | SH_Apt-G | 0.05354% | 0.0046356 | 1 | 0.52 | 20 | 1 |  | 2.9734e-07 | 3.2707e-07 |  | PRE | SH_Apt-G_PEA_X0 | Residential Space Heating Apartment-G_Peat to Residential_Existing 00 | PJ | 000units
G | House Coal | 1163253 | 1057502 | 120325 | 98426 | 32 | 2164 | 43 | 1599684 | 1351757 | SH_Apt-G_COABIT_X0 | Residential Space Heating Apartment-G_Bituminous Coal to Residential_Existing 00 | RSDCOABIT | SH_Apt-G | 0.5711% | 0.049446 | 1 | 0.43 | 20 | 1 |  | 2.3489e-05 | 2.6083e-05 |  | PRE | SH_Apt-G_COABIT_X0 | Residential Space Heating Apartment-G_Bituminous Coal to Residential_Existing 00 | PJ | 000units
G | Peat Briquettes | 161238 | 146580 | 12022 | 10929 | 5 | 249 | 53 | 215442 | 186326 | SH_Apt-G_PEA_X1 | Residential Space Heating Apartment-G_Peat to Residential_Existing 01 | RSDPEA | SH_Apt-G | 0.08924% | 0.0077259 | 1 | 0.53 | 20 | 1 |  | 5.001e-07 | 5.5011e-07 |  | PRE | SH_Apt-G_PEA_X1 | Residential Space Heating Apartment-G_Peat to Residential_Existing 01 | PJ | 000units
G | Wood Logs | 49315 | 44832 | 5105 | 4640 | 2 | 119 | 64 | 66527 | 55776 | SH_Apt-F_BIOWOO_X1 | Residential Space Heating Apartment-G_Biomass & Renewable Waste to Residential_Existing 01 | RSDBIOWOO | SH_Apt-G | 0.0357% | 0.0030904 | 1 | 0.64 | 20 | 1 |  | 6.283e-08 | 6.9114e-08 |  | PRE | SH_Apt-F_BIOWOO_X1 | Residential Space Heating Apartment-G_Biomass & Renewable Waste to Residential_Existing 01 | PJ | 000units
G | Wood Pellets (in bags for seco | 25351 | 23046 | 0 | 0 | 1 | 38 | 65 | 31084 | 25169 | SH_Apt-F_BIOWOO_X2 | Residential Space Heating Apartment-G_Biomass & Renewable Waste to Residential_Existing 02 | RSDBIOWOO | SH_Apt-G | 0.01785% | 0.0015452 | 1 | 0.65 | 20 | 1 |  | 1.4634e-08 | 1.6098e-08 |  | PRE | SH_Apt-F_BIOWOO_X2 | Residential Space Heating Apartment-G_Biomass & Renewable Waste to Residential_Existing 02 | PJ | 000units
[11 empty] | Apartment Water Heating |  |  | ~FI_T | [7 empty] | Values in Tableau |  |  | ~FI_Process
Apartment Water Heating Energy | [10 empty] | TechName | *TechDesc | Comm-IN | Comm-OUT | *Stock Share | Stock | *Correction Factor | EFF | Life | Cap2Act |  | Deliv En | Prim En |  | Sets | TechName | TechDesc | Tact | Tcap | Tslvl | PrimaryCG
A |  | kWh/yr | kWh/yr | kWh/yr | kWh/yr | '# | m2 | *'% | kWh/yr | kWh/yr | *Technology Name | Technology Description | Input Commodity | Output Commodity |  | 000units |  | % |  |  |  | PJ | PJ |  | *
Rating | MainWaterHeatingFuel | PrimaryEnergyMainWater | DeliveredEnergyMainWater | PrimaryEnergySupplementaryWater | DeliveredEnergySupplementaryWater | Count of EnergyRating | Floor Area (m2) | *'Avg. HSMainSystemEfficiency | CalculatedWaterPrimaryEnergy | CalculatedWaterDeliveredEnergy | *A Rating |  |  |  | 100% | [9 empty] | *A Rating
A | Bulk LPG (propane or butane) | 3144 | 2858 | 0 | 0 | 1 | 80 |  | 3144 | 2858 | WH_Apt-A_OILLPG_X0 | Residential Water Heating Apartment-A_LPG to Residential_Existing 00 | RSDOILLPG | WH_Apt-A | 0.01558% | 0.0016429 | 1 | 0.90903 | 20 | 1 |  | 1.9297e-09 | 2.1228e-09 |  | PRE | WH_Apt-A_OILLPG_X0 | Residential Water Heating Apartment-A_LPG to Residential_Existing 00 | PJ | 000units
A | Electricity | 3309846 | 1225869 | 0 | 0 | 1116 | 89933 |  | 3309846 | 1225869 | WH_Apt-A_ELCD_X0 | Residential Space Heating Apartment-A_Electricity to Residential_Existing 00 | RSDELCD | WH_Apt-A | 17.39% | 1.8335 | 1 | 0.37037 | 20 | 1 |  | 0.00092369 | 0.002494 |  | PRE | WH_Apt-A_ELCD_X0 | Residential Space Heating Apartment-A_Electricity to Residential_Existing 00 | PJ | 000units
A | Heating Oil | 22587 | 20534 | 0 | 0 | 5 | 741 |  | 22587 | 20534 | WH_Apt-A_OILKER_X0 | Residential Space Heating Apartment-A_Kerosene to Residential_Existing 00 | RSDOILKER | WH_Apt-A | 0.07789% | 0.0082147 | 1 | 0.90911 | 20 | 1 |  | 6.9321e-08 | 7.6251e-08 |  | PRE | WH_Apt-A_OILKER_X0 | Residential Space Heating Apartment-A_Kerosene to Residential_Existing 00 | PJ | 000units
A | Mains Gas | 4985830 | 4532571 | 64763 | 23986 | 1879 | 151807 |  | 5050593 | 4556557 | WH_Apt-A_GASNAT_X0 | Residential Space Heating Apartment-A_Natural Gas to Residential_Existing 00 | RSDGASNAT | WH_Apt-A | 29.27% | 3.0871 | 1 | 0.90218 | 20 | 1 |  | 0.0057807 | 0.0064075 |  | PRE | WH_Apt-A_GASNAT_X0 | Residential Space Heating Apartment-A_Natural Gas to Residential_Existing 00 | PJ | 000units
A | Wood Pellets (bulk supply for | 13139 | 11945 | 0 | 0 | 3 | 144 |  | 13139 | 11945 | WH_Apt-A_BIOWOO_X0 | Residential Space Heating Apartment-A_Biomass & Renewable Waste to Residential_Existing 00 | RSDBIOWOO | WH_Apt-A | 0.04674% | 0.0049288 | 1 | 0.90913 | 20 | 1 |  | 2.4195e-08 | 2.6614e-08 |  | PRE | WH_Apt-A_BIOWOO_X0 | Residential Space Heating Apartment-A_Biomass & Renewable Waste to Residential_Existing 00 | PJ | 000units
A | Null | 0 | 0 | 21237 | 7865 | 3415 | 292431 |  | 21237 | 7865 | WH_Apt-A_HET_X0 | Residential Space Heating Apartment-A_Heat to Residential_Existing 00 | RSDHET | WH_Apt-A | 53.2% | 5.6106 | 1 | 0.37034 | 20 | 1 |  | 1.8135e-05 | 4.8967e-05 |  | PRE | WH_Apt-A_HET_X0 | Residential Space Heating Apartment-A_Heat to Residential_Existing 00 | PJ | 000units
B1 | [10 empty] | *B1 Rating |  |  |  | 100% | [9 empty] | *B1 Rating
B1 | Bulk LPG (propane or butane) | 138497 | 125907 | 0 | 0 | 44 | 4215 |  | 138497 | 125907 | WH_Apt-B1_OILLPG_X0 | Residential Water Heating Apartment-B1_LPG to Residential_Existing 00 | RSDOILLPG | WH_Apt-B1 | 0.013711 | 0.071266 | 1 | 0.9091 | 20 | 1 |  | 3.6875e-06 | 4.0562e-06 |  | PRE | WH_Apt-B1_OILLPG_X0 | Residential Water Heating Apartment-B1_LPG to Residential_Existing 00 | PJ | 000units
B1 | Electricity | 469466 | 173876 | 0 | 0 | 156 | 11692 |  | 469466 | 173876 | WH_Apt-B1_ELCD_X0 | Residential Water Heating Apartment-B1_Electricity to Residential_Existing 00 | RSDELCD | WH_Apt-B1 | 0.048613 | 0.25267 | 1 | 0.37037 | 20 | 1 |  | 1.8055e-05 | 4.8748e-05 |  | PRE | WH_Apt-B1_ELCD_X0 | Residential Water Heating Apartment-B1_Electricity to Residential_Existing 00 | PJ | 000units
B1 | Heating Oil | 93623 | 85112 | 0 | 0 | 24 | 3931 |  | 93623 | 85112 | WH_Apt-B1_OILKER_X0 | Residential Water Heating Apartment-B1_Kerosene to Residential_Existing 00 | RSDOILKER | WH_Apt-B1 | 0.007479 | 0.038872 | 1 | 0.90909 | 20 | 1 |  | 1.3597e-06 | 1.4956e-06 |  | PRE | WH_Apt-B1_OILKER_X0 | Residential Water Heating Apartment-B1_Kerosene to Residential_Existing 00 | PJ | 000units
B1 | Mains Gas | 7232539 | 6575035 | 153109 | 56707 | 2296 | 191367 |  | 7385648 | 6631742 | WH_Apt-B1_GASNAT_X0 | Residential Water Heating Apartment-B1_Natural Gas to Residential_Existing 00 | RSDGASNAT | WH_Apt-B1 | 0.71549 | 3.7188 | 1 | 0.89792 | 20 | 1 |  | 0.010135 | 0.011287 |  | PRE | WH_Apt-B1_GASNAT_X0 | Residential Water Heating Apartment-B1_Natural Gas to Residential_Existing 00 | PJ | 000units
B1 | Wood Pellets (bulk supply for | 9301 | 8455 | 0 | 0 | 2 | 168 |  | 9301 | 8455 | WH_Apt-B1_BIOWOO_X0 | Residential Water Heating Apartment-B1_Biomass & Renewable Waste to Residential_Existing 00 | RSDBIOWOO | WH_Apt-B1 | 0.00062325 | 0.0032394 | 1 | 0.90904 | 20 | 1 |  | 1.1256e-08 | 1.2382e-08 |  | PRE | WH_Apt-B1_BIOWOO_X0 | Residential Water Heating Apartment-B1_Biomass & Renewable Waste to Residential_Existing 00 | PJ | 000units
B1 | Null | 0 | 0 | 71881 | 26623 | 687 | 52639 |  | 71881 | 26623 | WH_Apt-B1_HET_X0 | Residential Water Heating Apartment-B1_Heat to Residential_Existing 00 | RSDHET | WH_Apt-B1 | 0.21409 | 1.1127 | 1 | 0.37038 | 20 | 1 |  | 1.2174e-05 | 3.287e-05 |  | PRE | WH_Apt-B1_HET_X0 | Residential Water Heating Apartment-B1_Heat to Residential_Existing 00 | PJ | 000units
B2 | [10 empty] | *B2 Rating |  |  |  | 100% | [9 empty] | *B2 Rating
B2 | Bulk LPG (propane or butane) | 561723 | 510656 | 2509 | 929 | 176 | 16371 |  | 564232 | 511585 | WH_Apt-B2_OILLPG_X0 | Residential Water Heating Apartment-B2_LPG to Residential_Existing 00 | RSDOILLPG | WH_Apt-B2 | 0.020312 | 0.28394 | 1 | 0.90669 | 20 | 1 |  | 5.9696e-05 | 6.584e-05 |  | PRE | WH_Apt-B2_OILLPG_X0 | Residential Water Heating Apartment-B2_LPG to Residential_Existing 00 | PJ | 000units
B2 | Electricity | 1905570 | 705767 | 13371 | 4952 | 359 | 26047 |  | 1918941 | 710719 | WH_Apt-B2_ELCD_X0 | Residential Water Heating Apartment-B2_Electricity to Residential_Existing 00 | RSDELCD | WH_Apt-B2 | 0.041431 | 0.57918 | 1 | 0.37037 | 20 | 1 |  | 0.00016916 | 0.00045674 |  | PRE | WH_Apt-B2_ELCD_X0 | Residential Water Heating Apartment-B2_Electricity to Residential_Existing 00 | PJ | 000units
B2 | Heating Oil | 279185 | 253805 | 4987 | 1847 | 64 | 10623 |  | 284172 | 255652 | WH_Apt-B2_OILKER_X0 | Residential Water Heating Apartment-B2_Kerosene to Residential_Existing 00 | RSDOILKER | WH_Apt-B2 | 0.007386 | 0.10325 | 1 | 0.89964 | 20 | 1 |  | 1.0848e-05 | 1.2058e-05 |  | PRE | WH_Apt-B2_OILKER_X0 | Residential Water Heating Apartment-B2_Kerosene to Residential_Existing 00 | PJ | 000units
B2 | Mains Gas | 24275096 | 22068269 | 639493 | 236849 | 6968 | 573816 |  | 24914589 | 22305118 | WH_Apt-B2_GASNAT_X0 | Residential Water Heating Apartment-B2_Natural Gas to Residential_Existing 00 | RSDGASNAT | WH_Apt-B2 | 0.80415 | 11.2416 | 1 | 0.89526 | 20 | 1 |  | 0.10305 | 0.1151 |  | PRE | WH_Apt-B2_GASNAT_X0 | Residential Water Heating Apartment-B2_Natural Gas to Residential_Existing 00 | PJ | 000units
B2 | Wood Pellets (bulk supply for | 269067 | 244606 | 0 | 0 | 69 | 5408 |  | 269067 | 244606 | WH_Apt-B2_BIOWOO_X0 | Residential Water Heating Apartment-B2_Biomass & Renewable Waste to Residential_Existing 00 | RSDBIOWOO | WH_Apt-B2 | 0.0079631 | 0.11132 | 1 | 0.90909 | 20 | 1 |  | 1.119e-05 | 1.2309e-05 |  | PRE | WH_Apt-B2_BIOWOO_X0 | Residential Water Heating Apartment-B2_Biomass & Renewable Waste to Residential_Existing 00 | PJ | 000units
B2 | Null | 0 | 0 | 73014 | 27042 | 1018 | 78778 |  | 73014 | 27042 | WH_Apt-B2_HET_X0 | Residential Water Heating Apartment-B2_Heat to Residential_Existing 00 | RSDHET | WH_Apt-B2 | 0.11748 | 1.6424 | 1 | 0.37037 | 20 | 1 |  | 1.8252e-05 | 4.928e-05 |  | PRE | WH_Apt-B2_HET_X0 | Residential Water Heating Apartment-B2_Heat to Residential_Existing 00 | PJ | 000units
B2 | Bottled LPG | 42657 | 38778 | 0 | 0 | 10 | 1111 |  | 42657 | 38778 | WH_Apt-B2_OILLPG_X1 | Residential Water Heating Apartment-B2_LPG to Residential_Existing 01 | RSDOILLPG | WH_Apt-B2 | 0.0011541 | 0.016133 | 1 | 0.90907 | 20 | 1 |  | 2.571e-07 | 2.8282e-07 |  | PRE | WH_Apt-B2_OILLPG_X1 | Residential Water Heating Apartment-B2_LPG to Residential_Existing 01 | PJ | 000units
B2 | Solid Multi-Fuel | 2494 | 2267 | 0 | 0 | 1 | 69 |  | 2494 | 2267 | WH_Apt-B2_RSDSMF_X0 | Residential Water Heating Apartment-B2_Solid Multi-Fuel_Existing 00 | RSDCOABIT,RSDCOAHAR,RSDCOALIG,RSDPEA,RSDBIOWOO | WH_Apt-B2 | 0.00011541 | 0.0016133 | 1 | 0.90898 | 20 | 1 |  | 1.503e-09 | 1.6535e-09 |  | PRE | WH_Apt-B2_RSDSMF_X0 | Residential Water Heating Apartment-B2_Solid Multi-Fuel_Existing 00 | PJ | 000units
B3 | [10 empty] | *B3 Rating |  |  |  | 99.99% | [9 empty] | *B3 Rating
B3 | Bulk LPG (propane or butane) | 1105806 | 1005279 | 24666 | 9135 | 325 | 26809 |  | 1130472 | 1014414 | WH_Apt-B3_OILLPG_X0 | Residential Water Heating Apartment-B3_LPG to Residential_Existing 00 | RSDOILLPG | WH_Apt-B3 | 0.02395 | 0.51994 | 1 | 0.89734 | 20 | 1 |  | 0.00021675 | 0.00024155 |  | PRE | WH_Apt-B3_OILLPG_X0 | Residential Water Heating Apartment-B3_LPG to Residential_Existing 00 | PJ | 000units
B3 | Electricity | 6748999 | 2499629 | 31492 | 11664 | 1111 | 84005 |  | 6780491 | 2511293 | WH_Apt-B3_ELCD_X0 | Residential Water Heating Apartment-B3_Electricity to Residential_Existing 00 | RSDELCD | WH_Apt-B3 | 0.081872 | 1.7774 | 1 | 0.37037 | 20 | 1 |  | 0.0018343 | 0.0049527 |  | PRE | WH_Apt-B3_ELCD_X0 | Residential Water Heating Apartment-B3_Electricity to Residential_Existing 00 | PJ | 000units
B3 | Heating Oil | 1023674 | 930612 | 76475 | 28324 | 223 | 33271 |  | 1100149 | 958936 | WH_Apt-B3_OILKER_X0 | Residential Water Heating Apartment-B3_Kerosene to Residential_Existing 00 | RSDOILKER | WH_Apt-B3 | 0.016433 | 0.35676 | 1 | 0.87164 | 20 | 1 |  | 0.00014059 | 0.0001613 |  | PRE | WH_Apt-B3_OILKER_X0 | Residential Water Heating Apartment-B3_Kerosene to Residential_Existing 00 | PJ | 000units
B3 | Mains Gas | 40152937 | 36502670 | 2222462 | 823134 | 10884 | 854552 |  | 42375399 | 37325804 | WH_Apt-B3_GASNAT_X0 | Residential Water Heating Apartment-B3_Natural Gas to Residential_Existing 00 | RSDGASNAT | WH_Apt-B3 | 0.80206 | 17.4124 | 1 | 0.88084 | 20 | 1 |  | 0.26709 | 0.30323 |  | PRE | WH_Apt-B3_GASNAT_X0 | Residential Water Heating Apartment-B3_Natural Gas to Residential_Existing 00 | PJ | 000units
B3 | Wood Pellets (bulk supply for | 234265 | 212969 | 0 | 0 | 66 | 4124 |  | 234265 | 212969 | WH_Apt-B3_BIOWOO_X0 | Residential Water Heating Apartment-B3_Biomass & Renewable Waste to Residential_Existing 00 | RSDBIOWOO | WH_Apt-B3 | 0.0048637 | 0.10559 | 1 | 0.90909 | 20 | 1 |  | 9.2412e-06 | 1.0165e-05 |  | PRE | WH_Apt-B3_BIOWOO_X0 | Residential Water Heating Apartment-B3_Biomass & Renewable Waste to Residential_Existing 00 | PJ | 000units
B3 | Null | 0 | 0 | 63252 | 23427 | 946 | 69256 |  | 63252 | 23427 | WH_Apt-B3_HET_X0 | Residential Water Heating Apartment-B3_Heat to Residential_Existing 00 | RSDHET | WH_Apt-B3 | 0.069713 | 1.5134 | 1 | 0.37038 | 20 | 1 |  | 1.4571e-05 | 3.934e-05 |  | PRE | WH_Apt-B3_HET_X0 | Residential Water Heating Apartment-B3_Heat to Residential_Existing 00 | PJ | 000units
B3 | Bottled LPG | 36343 | 33038 | 2485 | 920 | 11 | 1145 |  | 38828 | 33958 | WH_Apt-B3_OILLPG_X1 | Residential Water Heating Apartment-B3_LPG to Residential_Existing 01 | RSDOILLPG | WH_Apt-B3 | 0.00081061 | 0.017598 | 1 | 0.87458 | 20 | 1 |  | 2.4559e-07 | 2.8081e-07 |  | PRE | WH_Apt-B3_OILLPG_X1 | Residential Water Heating Apartment-B3_LPG to Residential_Existing 01 | PJ | 000units
B3 | Solid Multi-Fuel | 17231 | 15665 | 0 | 0 | 3 | 563 |  | 17231 | 15665 | WH_Apt-B3_RSDSMF_X0 | Residential Water Heating Apartment-B3_Solid Multi-Fuel_Existing 00 | RSDCOABIT,RSDCOAHAR,RSDCOALIG,RSDPEA,RSDBIOWOO | WH_Apt-B3 | 0.00022108 | 0.0047994 | 1 | 0.90912 | 20 | 1 |  | 3.0897e-08 | 3.3986e-08 |  | PRE | WH_Apt-B3_RSDSMF_X0 | Residential Water Heating Apartment-B3_Solid Multi-Fuel_Existing 00 | PJ | 000units
B3 | Wood Pellets (in bags for seco | 5908 | 5371 | 0 | 0 | 1 | 104 |  | 5908 | 5371 | WH_Apt-B3_BIOWOO_X2 | Residential Water Heating Apartment-B3_Biomass & Renewable Waste to Residential_Existing 02 | RSDBIOWOO | WH_Apt-B3 | 7.3692e-05 | 0.0015998 | 1 | 0.90911 | 20 | 1 |  | 3.5312e-09 | 3.8843e-09 |  | PRE | WH_Apt-B3_BIOWOO_X2 | Residential Water Heating Apartment-B3_Biomass & Renewable Waste to Residential_Existing 02 | PJ | 000units
C | [10 empty] | *C Rating |  |  |  | 100% | [9 empty] | *C Rating
C | Biodiesel from renewable sourc | 12097 | 4480 | 0 | 0 | 2 | 126 |  | 12097 | 4480 | WH_Apt-C_BIODST_X0 | Residential Water Heating Apartment-C_Landfill Gas to Residential_Existing 00 | RSDBIODST | WH_Apt-C | 4.3892e-05 | 0.0031236 | 1 | 0.37034 | 20 | 1 |  | 5.7508e-09 | 1.5528e-08 |  | PRE | WH_Apt-C_BIODST_X0 | Residential Water Heating Apartment-C_Landfill Gas to Residential_Existing 00 | PJ | 000units
C | Bulk LPG (propane or butane) | 3281981 | 2983619 | 225243 | 83424 | 998 | 72212 |  | 3507224 | 3067043 | WH_Apt-C_OILLPG_X0 | Residential Water Heating Apartment-C_LPG to Residential_Existing 00 | RSDOILLPG | WH_Apt-C | 0.021902 | 1.5587 | 1 | 0.87449 | 20 | 1 |  | 0.0019646 | 0.0022465 |  | PRE | WH_Apt-C_OILLPG_X0 | Residential Water Heating Apartment-C_LPG to Residential_Existing 00 | PJ | 000units
C | Electricity | 108920367 | 40340877 | 210433 | 77938 | 17483 | 1235083 |  | 109130800 | 40418815 | WH_Apt-C_ELCD_X0 | Residential Water Heating Apartment-C_Electricity to Residential_Existing 00 | RSDELCD | WH_Apt-C | 0.38369 | 27.3047 | 1 | 0.37037 | 20 | 1 |  | 0.45354 | 1.2246 |  | PRE | WH_Apt-C_ELCD_X0 | Residential Water Heating Apartment-C_Electricity to Residential_Existing 00 | PJ | 000units
C | Heating Oil | 6740577 | 6127797 | 1398517 | 517969 | 1502 | 170270 |  | 8139094 | 6645766 | WH_Apt-C_OILKER_X0 | Residential Water Heating Apartment-C_Kerosene to Residential_Existing 00 | RSDOILKER | WH_Apt-C | 0.032963 | 2.3458 | 1 | 0.81652 | 20 | 1 |  | 0.0064067 | 0.0078463 |  | PRE | WH_Apt-C_OILKER_X0 | Residential Water Heating Apartment-C_Kerosene to Residential_Existing 00 | PJ | 000units
C | Mains Gas | 94076409 | 85524008 | 11771140 | 4359682 | 24018 | 1734485 |  | 105847549 | 89883690 | WH_Apt-C_GASNAT_X0 | Residential Water Heating Apartment-C_Natural Gas to Residential_Existing 00 | RSDGASNAT | WH_Apt-C | 0.5271 | 37.511 | 1 | 0.84918 | 20 | 1 |  | 1.3856 | 1.6317 |  | PRE | WH_Apt-C_GASNAT_X0 | Residential Water Heating Apartment-C_Natural Gas to Residential_Existing 00 | PJ | 000units
C | Wood Pellets (bulk supply for | 107169 | 97426 | 2539 | 941 | 30 | 1921 |  | 109708 | 98367 | WH_Apt-C_BIOWOO_X0 | Residential Water Heating Apartment-C_Biomass & Renewable Waste to Residential_Existing 00 | RSDBIOWOO | WH_Apt-C | 0.00065839 | 0.046854 | 1 | 0.89663 | 20 | 1 |  | 1.894e-06 | 2.1124e-06 |  | PRE | WH_Apt-C_BIOWOO_X0 | Residential Water Heating Apartment-C_Biomass & Renewable Waste to Residential_Existing 00 | PJ | 000units
C | Null | 0 | 0 | 191991 | 71108 | 1474 | 89665 |  | 191991 | 71108 | WH_Apt-C_HET_X1 | Residential Water Heating Apartment-C_Heat to Residential_Existing 00 | RSDHET | WH_Apt-C | 0.032349 | 2.3021 | 1 | 0.37037 | 20 | 1 |  | 6.7272e-05 | 0.00018163 |  | PRE | WH_Apt-C_HET_X1 | Residential Water Heating Apartment-C_Heat to Residential_Existing 00 | PJ | 000units
C | Bottled LPG | 128391 | 116718 | 19421 | 7193 | 35 | 2810 |  | 147812 | 123911 | WH_Apt-C_OILLPG_X1 | Residential Water Heating Apartment-C_LPG to Residential_Existing 01 | RSDOILLPG | WH_Apt-C | 0.00076812 | 0.054663 | 1 | 0.8383 | 20 | 1 |  | 2.7835e-06 | 3.3205e-06 |  | PRE | WH_Apt-C_OILLPG_X1 | Residential Water Heating Apartment-C_LPG to Residential_Existing 01 | PJ | 000units
C | Solid Multi-Fuel | 77374 | 70341 | 29234 | 10828 | 18 | 1655 |  | 106608 | 81169 | WH_Apt-C_RSDSMF_X0 | Residential Water Heating Apartment-C_Solid Multi-Fuel_Existing 00 | RSDCOABIT,RSDCOAHAR,RSDCOALIG,RSDPEA,RSDBIOWOO | WH_Apt-C | 0.00039503 | 0.028112 | 1 | 0.76138 | 20 | 1 |  | 9.3774e-07 | 1.2316e-06 |  | PRE | WH_Apt-C_RSDSMF_X0 | Residential Water Heating Apartment-C_Solid Multi-Fuel_Existing 00 | PJ | 000units
C | Manufactured Smokeless Fuel | 16808 | 14006 | 3563 | 1320 | 4 | 322 |  | 20371 | 15326 | WH_Apt-C_COAHAR_X0 | Residential Water Heating Apartment-C_Anthracite + Manufactured Ovoids to Residential_Existing 00 | RSDCOAHAR | WH_Apt-C | 8.7785e-05 | 0.0062471 | 1 | 0.75234 | 20 | 1 |  | 3.9347e-08 | 5.2299e-08 |  | PRE | WH_Apt-C_COAHAR_X0 | Residential Water Heating Apartment-C_Anthracite + Manufactured Ovoids to Residential_Existing 00 | PJ | 000units
C | Sod Peat | 3893 | 3539 | 1973 | 731 | 1 | 69 |  | 5866 | 4270 | WH_Apt-C_PEA_X0 | Residential Water Heating Apartment-C_Peat to Residential_Existing 00 | RSDPEA | WH_Apt-C | 2.1946e-05 | 0.0015618 | 1 | 0.72792 | 20 | 1 |  | 2.7406e-09 | 3.765e-09 |  | PRE | WH_Apt-C_PEA_X0 | Residential Water Heating Apartment-C_Peat to Residential_Existing 00 | PJ | 000units
C | House Coal | 8765 | 7968 | 0 | 0 | 1 | 155 |  | 8765 | 7968 | WH_Apt-C_COABIT_X0 | Residential Water Heating Apartment-C_Bituminous Coal to Residential_Existing 00 | RSDCOABIT | WH_Apt-C | 2.1946e-05 | 0.0015618 | 1 | 0.90907 | 20 | 1 |  | 5.1141e-09 | 5.6256e-09 |  | PRE | WH_Apt-C_COABIT_X0 | Residential Water Heating Apartment-C_Bituminous Coal to Residential_Existing 00 | PJ | 000units
D | [10 empty] | *D Rating |  |  |  | 99.99% | [9 empty] | *D Rating
D | Biodiesel from renewable sourc | 11573 | 4286 | 2242 | 830 | 2 | 118 |  | 13815 | 5116 | WH_Apt-D_BIODST_X0 | Residential Water Heating Apartment-D_Biodiesel to Residential_Existing 00 | RSDBIODST | WH_Apt-D | 6.456e-05 | 0.0030659 | 1 | 0.37032 | 20 | 1 |  | 6.4459e-09 | 1.7406e-08 |  | PRE | WH_Apt-D_BIODST_X0 | Residential Water Heating Apartment-D_Biodiesel to Residential_Existing 00 | PJ | 000units
D | Bioethanol from renewable sour | 15192 | 5627 | 0 | 0 | 2 | 231 |  | 15192 | 5627 | WH_Apt-D_BIOETH_X0 | Residential Water Heating Apartment-D_Ethanol to Residential_Existing 00 | RSDBIOETH | WH_Apt-D | 6.456e-05 | 0.0030659 | 1 | 0.37039 | 20 | 1 |  | 7.0897e-09 | 1.9141e-08 |  | PRE | WH_Apt-D_BIOETH_X0 | Residential Water Heating Apartment-D_Ethanol to Residential_Existing 00 | PJ | 000units
D | Bulk LPG (propane or butane) | 789700 | 717910 | 102539 | 37978 | 230 | 14831 |  | 892239 | 755888 | WH_Apt-D_OILLPG_X0 | Residential Water Heating Apartment-D_LPG to Residential_Existing 00 | RSDOILLPG | WH_Apt-D | 0.0074244 | 0.35258 | 1 | 0.84718 | 20 | 1 |  | 0.00010952 | 0.00012928 |  | PRE | WH_Apt-D_OILLPG_X0 | Residential Water Heating Apartment-D_LPG to Residential_Existing 00 | PJ | 000units
D | Electricity | 141851977 | 52537769 | 186390 | 69033 | 23308 | 1503020 |  | 142038367 | 52606802 | WH_Apt-D_ELCD_X0 | Residential Water Heating Apartment-D_Electricity to Residential_Existing 00 | RSDELCD | WH_Apt-D | 0.75238 | 35.7298 | 1 | 0.37037 | 20 | 1 |  | 0.77245 | 2.0856 |  | PRE | WH_Apt-D_ELCD_X0 | Residential Water Heating Apartment-D_Electricity to Residential_Existing 00 | PJ | 000units
D | Heating Oil | 4487374 | 4079431 | 1365577 | 505769 | 991 | 95728 |  | 5852951 | 4585200 | WH_Apt-D_OILKER_X0 | Residential Water Heating Apartment-D_Kerosene to Residential_Existing 00 | RSDOILKER | WH_Apt-D | 0.031989 | 1.5191 | 1 | 0.7834 | 20 | 1 |  | 0.0028626 | 0.003654 |  | PRE | WH_Apt-D_OILKER_X0 | Residential Water Heating Apartment-D_Kerosene to Residential_Existing 00 | PJ | 000units
D | Mains Gas | 22742503 | 20675003 | 4631469 | 1715359 | 5680 | 361176 |  | 27373972 | 22390362 | WH_Apt-D_GASNAT_X0 | Residential Water Heating Apartment-D_Natural Gas to Residential_Existing 00 | RSDGASNAT | WH_Apt-D | 0.18335 | 8.7071 | 1 | 0.81794 | 20 | 1 |  | 0.080119 | 0.097951 |  | PRE | WH_Apt-D_GASNAT_X0 | Residential Water Heating Apartment-D_Natural Gas to Residential_Existing 00 | PJ | 000units
D | Wood Pellets (bulk supply for | 7295 | 6632 | 5810 | 2152 | 2 | 283 |  | 13105 | 8784 | WH_Apt-D_BIOWOO_X0 | Residential Water Heating Apartment-D_Biomass & Renewable Waste to Residential_Existing 00 | RSDBIOWOO | WH_Apt-D | 6.456e-05 | 0.0030659 | 1 | 0.67028 | 20 | 1 |  | 1.1067e-08 | 1.6512e-08 |  | PRE | WH_Apt-D_BIOWOO_X0 | Residential Water Heating Apartment-D_Biomass & Renewable Waste to Residential_Existing 00 | PJ | 000units
D | Null | 0 | 0 | 178953 | 66279 | 596 | 31349 |  | 178953 | 66279 | WH_Apt-D_HET_X0 | Residential Water Heating Apartment-D_Heat to Residential_Existing 00 | RSDHET | WH_Apt-D | 0.019239 | 0.91363 | 1 | 0.37037 | 20 | 1 |  | 2.4885e-05 | 6.7191e-05 |  | PRE | WH_Apt-D_HET_X0 | Residential Water Heating Apartment-D_Heat to Residential_Existing 00 | PJ | 000units
D | Bottled LPG | 35327 | 32115 | 9091 | 3367 | 12 | 785 |  | 44418 | 35482 | WH_Apt-D_OILLPG_X1 | Residential Water Heating Apartment-D_LPG to Residential_Existing 01 | RSDOILLPG | WH_Apt-D | 0.00038736 | 0.018395 | 1 | 0.79882 | 20 | 1 |  | 2.6823e-07 | 3.3579e-07 |  | PRE | WH_Apt-D_OILLPG_X1 | Residential Water Heating Apartment-D_LPG to Residential_Existing 01 | PJ | 000units
D | Solid Multi-Fuel | 422009 | 383644 | 183348 | 67907 | 99 | 6812 |  | 605357 | 451551 | WH_Apt-D_RSDSMF_X0 | Residential Water Heating Apartment-D_Solid Multi-Fuel_Existing 00 | RSDCOABIT,RSDCOAHAR,RSDCOALIG,RSDPEA,RSDBIOWOO | WH_Apt-D | 0.0031957 | 0.15176 | 1 | 0.74593 | 20 | 1 |  | 2.8162e-05 | 3.7755e-05 |  | PRE | WH_Apt-D_RSDSMF_X0 | Residential Water Heating Apartment-D_Solid Multi-Fuel_Existing 00 | PJ | 000units
D | Manufactured Smokeless Fuel | 241168 | 200974 | 92336 | 34198 | 50 | 3053 |  | 333504 | 235172 | WH_Apt-D_COAHAR_X0 | Residential Water Heating Apartment-D_Anthracite + Manufactured Ovoids to Residential_Existing 00 | RSDCOAHAR | WH_Apt-D | 0.001614 | 0.076647 | 1 | 0.70515 | 20 | 1 |  | 7.4076e-06 | 1.0505e-05 |  | PRE | WH_Apt-D_COAHAR_X0 | Residential Water Heating Apartment-D_Anthracite + Manufactured Ovoids to Residential_Existing 00 | PJ | 000units
D | House Coal | 30958 | 28144 | 4693 | 1738 | 5 | 425 |  | 35651 | 29882 | WH_Apt-D_COABIT_X0 | Residential Water Heating Apartment-D_Bituminous Coal to Residential_Existing 00 | RSDCOABIT | WH_Apt-D | 0.0001614 | 0.0076647 | 1 | 0.83818 | 20 | 1 |  | 9.4125e-08 | 1.123e-07 |  | PRE | WH_Apt-D_COABIT_X0 | Residential Water Heating Apartment-D_Bituminous Coal to Residential_Existing 00 | PJ | 000units
D | Wood Logs | 5858 | 5325 | 1670 | 619 | 2 | 90 |  | 7528 | 5944 | WH_Apt-D_BIOWOO_X1 | Residential Water Heating Apartment-D_Biomass & Renewable Waste to Residential_Existing 01 | RSDBIOWOO | WH_Apt-D | 6.456e-05 | 0.0030659 | 1 | 0.78959 | 20 | 1 |  | 7.4891e-09 | 9.4849e-09 |  | PRE | WH_Apt-D_BIOWOO_X1 | Residential Water Heating Apartment-D_Biomass & Renewable Waste to Residential_Existing 01 | PJ | 000units
E | [10 empty] | *E Rating |  |  |  | 200% | [9 empty] | *E Rating
E | Bulk LPG (propane or butane) | 144731 | 131572 | 23249 | 8611 | 45 | 2757 |  | 167980 | 140183 | WH_Apt-E_OILLPG_X0 | Residential Water Heating Apartment-E_LPG to Residential_Existing 00 | RSDOILLPG | WH_Apt-E | 0.0028855 | 0.068646 | 1 | 0.83452 | 20 | 1 |  | 3.9547e-06 | 4.7388e-06 |  | PRE | WH_Apt-E_OILLPG_X0 | Residential Water Heating Apartment-E_LPG to Residential_Existing 00 | PJ | 000units
E | Electricity | 76211658 | 28226539 | 127945 | 47387 | 12901 | 756024 |  | 76339603 | 28273926 | WH_Apt-E_ELCD_X0 | Residential Water Heating Apartment-E_Electricity to Residential_Existing 00 | RSDELCD | WH_Apt-E | 0.82725 | 19.6801 | 1 | 0.37037 | 20 | 1 |  | 0.22867 | 0.61741 |  | PRE | WH_Apt-E_ELCD_X0 | Residential Water Heating Apartment-E_Electricity to Residential_Existing 00 | PJ | 000units
E | Heating Oil | 2165664 | 1968785 | 703250 | 260463 | 467 | 43499 |  | 2868914 | 2229248 | WH_Apt-E_OILKER_X0 | Residential Water Heating Apartment-E_Kerosene to Residential_Existing 00 | RSDOILKER | WH_Apt-E | 0.029945 | 0.71239 | 1 | 0.77704 | 20 | 1 |  | 0.00065265 | 0.00083992 |  | PRE | WH_Apt-E_OILKER_X0 | Residential Water Heating Apartment-E_Kerosene to Residential_Existing 00 | PJ | 000units
E | Mains Gas | 6824241 | 6203855 | 1654599 | 612815 | 1711 | 103529 |  | 8478840 | 6816670 | WH_Apt-E_GASNAT_X0 | Residential Water Heating Apartment-E_Natural Gas to Residential_Existing 00 | RSDGASNAT | WH_Apt-E | 0.10971 | 2.6101 | 1 | 0.80396 | 20 | 1 |  | 0.0073118 | 0.0090947 |  | PRE | WH_Apt-E_GASNAT_X0 | Residential Water Heating Apartment-E_Natural Gas to Residential_Existing 00 | PJ | 000units
E | Null | 0 | 0 | 74828 | 27714 | 272 | 13228 |  | 74828 | 27714 | WH_Apt-E_HET_X0 | Residential Water Heating Apartment-E_Heat to Residential_Existing 00 | RSDHET | WH_Apt-E | 0.017441 | 0.41493 | 1 | 0.37037 | 20 | 1 |  | 4.7257e-06 | 1.276e-05 |  | PRE | WH_Apt-E_HET_X0 | Residential Water Heating Apartment-E_Heat to Residential_Existing 00 | PJ | 000units
E | Bottled LPG | 26324 | 23930 | 4788 | 1773 | 8 | 495 |  | 31112 | 25703 | WH_Apt-E_OILLPG_X1 | Residential Water Heating Apartment-E_LPG to Residential_Existing 01 | RSDOILLPG | WH_Apt-E | 0.00051298 | 0.012204 | 1 | 0.82614 | 20 | 1 |  | 1.2891e-07 | 1.5603e-07 |  | PRE | WH_Apt-E_OILLPG_X1 | Residential Water Heating Apartment-E_LPG to Residential_Existing 01 | PJ | 000units
E | Solid Multi-Fuel | 548229 | 498390 | 227562 | 84282 | 111 | 7517 |  | 775791 | 582672 | WH_Apt-E_RSDSMF_X0 | Residential Water Heating Apartment-E_Solid Multi-Fuel_Existing 00 | RSDCOABIT,RSDCOAHAR,RSDCOALIG,RSDPEA,RSDBIOWOO | WH_Apt-E | 0.0071177 | 0.16933 | 1 | 0.75107 | 20 | 1 |  | 4.0546e-05 | 5.3985e-05 |  | PRE | WH_Apt-E_RSDSMF_X0 | Residential Water Heating Apartment-E_Solid Multi-Fuel_Existing 00 | PJ | 000units
E | Manufactured Smokeless Fuel | 286971 | 239143 | 113468 | 42025 | 61 | 3352 |  | 400439 | 281168 | WH_Apt-E_COAHAR_X0 | Residential Water Heating Apartment-E_Anthracite + Manufactured Ovoids to Residential_Existing 00 | RSDCOAHAR | WH_Apt-E | 0.0039115 | 0.093054 | 1 | 0.70215 | 20 | 1 |  | 1.0752e-05 | 1.5313e-05 |  | PRE | WH_Apt-E_COAHAR_X0 | Residential Water Heating Apartment-E_Anthracite + Manufactured Ovoids to Residential_Existing 00 | PJ | 000units
E | Sod Peat | 4489 | 4080 | 2440 | 904 | 1 | 108 |  | 6929 | 4984 | WH_Apt-E_PEA_X0 | Residential Water Heating Apartment-E_Peat to Residential_Existing 00 | RSDPEA | WH_Apt-E | 6.4123e-05 | 0.0015255 | 1 | 0.7193 | 20 | 1 |  | 3.1245e-09 | 4.3438e-09 |  | PRE | WH_Apt-E_PEA_X0 | Residential Water Heating Apartment-E_Peat to Residential_Existing 00 | PJ | 000units
E | House Coal | 82930 | 75391 | 34871 | 12915 | 17 | 987 |  | 117801 | 88306 | WH_Apt-E_COABIT_X0 | Residential Water Heating Apartment-E_Bituminous Coal to Residential_Existing 00 | RSDCOABIT | WH_Apt-E | 0.0010901 | 0.025933 | 1 | 0.74962 | 20 | 1 |  | 9.4111e-07 | 1.2555e-06 |  | PRE | WH_Apt-E_COABIT_X0 | Residential Water Heating Apartment-E_Bituminous Coal to Residential_Existing 00 | PJ | 000units
E | Peat Briquettes | 4117 | 3742 | 1650 | 611 | 1 | 46 |  | 5767 | 4353 | WH_Apt-E_PEA_X1 | Residential Water Heating Apartment-E_Peat to Residential_Existing 01 | RSDPEA | WH_Apt-E | 6.4123e-05 | 0.0015255 | 1 | 0.75481 | 20 | 1 |  | 2.7289e-09 | 3.6154e-09 |  | PRE | WH_Apt-E_PEA_X1 | Residential Water Heating Apartment-E_Peat to Residential_Existing 01 | PJ | 000units
F | [10 empty] | *F Rating |  |  |  | 100% | [9 empty] | *F Rating
F | Bioethanol from renewable sour | 6195 | 2294 | 0 | 0 | 1 | 71 |  | 6195 | 2294 | WH_Apt-F_BIOETH_X0 | Residential Water Heating Apartment-F_Ethanol to Residential_Existing 00 | RSDBIOETH | WH_Apt-F | 0.00019264 | 0.0015431 | 1 | 0.3703 | 20 | 1 |  | 1.4548e-09 | 3.9287e-09 |  | PRE | WH_Apt-F_BIOETH_X0 | Residential Water Heating Apartment-F_Ethanol to Residential_Existing 00 | PJ | 000units
F | Bulk LPG (propane or butane) | 50458 | 45871 | 15684 | 5809 | 15 | 890 |  | 66142 | 51680 | WH_Apt-F_OILLPG_X0 | Residential Water Heating Apartment-F_LPG to Residential_Existing 00 | RSDOILLPG | WH_Apt-F | 0.0028896 | 0.023147 | 1 | 0.78135 | 20 | 1 |  | 4.916e-07 | 6.2917e-07 |  | PRE | WH_Apt-F_OILLPG_X0 | Residential Water Heating Apartment-F_LPG to Residential_Existing 00 | PJ | 000units
F | Electricity | 22972785 | 8508441 | 52304 | 19372 | 4025 | 213935 |  | 23025089 | 8527813 | WH_Apt-F_ELCD_X0 | Residential Water Heating Apartment-F_Electricity to Residential_Existing 00 | RSDELCD | WH_Apt-F | 0.77538 | 6.2111 | 1 | 0.37037 | 20 | 1 |  | 0.021767 | 0.058772 |  | PRE | WH_Apt-F_ELCD_X0 | Residential Water Heating Apartment-F_Electricity to Residential_Existing 00 | PJ | 000units
F | Heating Oil | 1164288 | 1058444 | 376177 | 139325 | 249 | 22554 |  | 1540465 | 1197769 | WH_Apt-F_OILKER_X0 | Residential Water Heating Apartment-F_Kerosene to Residential_Existing 00 | RSDOILKER | WH_Apt-F | 0.047968 | 0.38424 | 1 | 0.77754 | 20 | 1 |  | 0.00018914 | 0.00024325 |  | PRE | WH_Apt-F_OILKER_X0 | Residential Water Heating Apartment-F_Kerosene to Residential_Existing 00 | PJ | 000units
F | Mains Gas | 2642231 | 2402029 | 683338 | 253088 | 638 | 38617 |  | 3325569 | 2655117 | WH_Apt-F_GASNAT_X0 | Residential Water Heating Apartment-F_Natural Gas to Residential_Existing 00 | RSDGASNAT | WH_Apt-F | 0.12291 | 0.98452 | 1 | 0.79839 | 20 | 1 |  | 0.0010743 | 0.0013455 |  | PRE | WH_Apt-F_GASNAT_X0 | Residential Water Heating Apartment-F_Natural Gas to Residential_Existing 00 | PJ | 000units
F | Null | 0 | 0 | 47598 | 17629 | 169 | 8061 |  | 47598 | 17629 | WH_Apt-F_HET_X0 | Residential Water Heating Apartment-F_Heat to Residential_Existing 00 | RSDHET | WH_Apt-F | 0.032556 | 0.26079 | 1 | 0.37037 | 20 | 1 |  | 1.8894e-06 | 5.1013e-06 |  | PRE | WH_Apt-F_HET_X0 | Residential Water Heating Apartment-F_Heat to Residential_Existing 00 | PJ | 000units
F | Bottled LPG | 5548 | 5044 | 3055 | 1131 | 1 | 115 |  | 8603 | 6175 | WH_Apt-F_OILLPG_X1 | Residential Water Heating Apartment-F_LPG to Residential_Existing 01 | RSDOILLPG | WH_Apt-F | 0.00019264 | 0.0015431 | 1 | 0.71777 | 20 | 1 |  | 3.916e-09 | 5.4557e-09 |  | PRE | WH_Apt-F_OILLPG_X1 | Residential Water Heating Apartment-F_LPG to Residential_Existing 01 | PJ | 000units
F | Solid Multi-Fuel | 290208 | 263825 | 110277 | 40844 | 54 | 3576 |  | 400485 | 304669 | WH_Apt-F_RSDSMF_X0 | Residential Water Heating Apartment-F_Solid Multi-Fuel_Existing 00 | RSDCOABIT,RSDCOAHAR,RSDCOALIG,RSDPEA,RSDBIOWOO | WH_Apt-F | 0.010403 | 0.083329 | 1 | 0.76075 | 20 | 1 |  | 1.0433e-05 | 1.3715e-05 |  | PRE | WH_Apt-F_RSDSMF_X0 | Residential Water Heating Apartment-F_Solid Multi-Fuel_Existing 00 | PJ | 000units
F | Manufactured Smokeless Fuel | 118160 | 98466 | 42131 | 15604 | 24 | 1355 |  | 160291 | 114070 | WH_Apt-F_COAHAR_X0 | Residential Water Heating Apartment-F_Anthracite + Manufactured Ovoids to Residential_Existing 00 | RSDCOAHAR | WH_Apt-F | 0.0046234 | 0.037035 | 1 | 0.71164 | 20 | 1 |  | 1.7361e-06 | 2.4396e-06 |  | PRE | WH_Apt-F_COAHAR_X0 | Residential Water Heating Apartment-F_Anthracite + Manufactured Ovoids to Residential_Existing 00 | PJ | 000units
F | Sod Peat | 6196 | 5633 | 2284 | 846 | 1 | 89 |  | 8480 | 6479 | WH_Apt-F_PEA_X0 | Residential Water Heating Apartment-F_Peat to Residential_Existing 00 | RSDPEA | WH_Apt-F | 0.00019264 | 0.0015431 | 1 | 0.76403 | 20 | 1 |  | 4.1088e-09 | 5.3777e-09 |  | PRE | WH_Apt-F_PEA_X0 | Residential Water Heating Apartment-F_Peat to Residential_Existing 00 | PJ | 000units
F | House Coal | 81125 | 73750 | 37747 | 13980 | 14 | 926 |  | 118872 | 87730 | WH_Apt-F_COABIT_X0 | Residential Water Heating Apartment-F_Bituminous Coal to Residential_Existing 00 | RSDCOABIT | WH_Apt-F | 0.002697 | 0.021604 | 1 | 0.73802 | 20 | 1 |  | 7.7889e-07 | 1.0554e-06 |  | PRE | WH_Apt-F_COABIT_X0 | Residential Water Heating Apartment-F_Bituminous Coal to Residential_Existing 00 | PJ | 000units
G | [10 empty] | *G Rating |  |  |  | 100% | [9 empty] | *G Rating
G | Bulk LPG (propane or butane) | 69699 | 63363 | 9099 | 3370 | 12 | 1158 |  | 78798 | 66733 | WH_Apt-G_OILLPG_X0 | Residential Water Heating Apartment-G_LPG to Residential_Existing 00 | RSDOILLPG | WH_Apt-G | 0.0021417 | 0.018542 | 1 | 0.84689 | 20 | 1 |  | 5.0851e-07 | 6.0045e-07 |  | PRE | WH_Apt-G_OILLPG_X0 | Residential Water Heating Apartment-G_LPG to Residential_Existing 00 | PJ | 000units
G | Electricity | 24605198 | 9113034 | 56962 | 21097 | 4515 | 223699 |  | 24662160 | 9134131 | WH_Apt-G_ELCD_X0 | Residential Water Heating Apartment-G_Electricity to Residential_Existing 00 | RSDELCD | WH_Apt-G | 0.80582 | 6.9765 | 1 | 0.37037 | 20 | 1 |  | 0.026188 | 0.070708 |  | PRE | WH_Apt-G_ELCD_X0 | Residential Water Heating Apartment-G_Electricity to Residential_Existing 00 | PJ | 000units
G | Heating Oil | 1293820 | 1176200 | 458602 | 169852 | 281 | 23577 |  | 1752422 | 1346052 | WH_Apt-G_OILKER_X0 | Residential Water Heating Apartment-G_Kerosene to Residential_Existing 00 | RSDOILKER | WH_Apt-G | 0.050152 | 0.4342 | 1 | 0.76811 | 20 | 1 |  | 0.00024019 | 0.0003127 |  | PRE | WH_Apt-G_OILKER_X0 | Residential Water Heating Apartment-G_Kerosene to Residential_Existing 00 | PJ | 000units
G | Mains Gas | 1748337 | 1589398 | 567016 | 210006 | 425 | 24466 |  | 2315353 | 1799404 | WH_Apt-G_GASNAT_X0 | Residential Water Heating Apartment-G_Natural Gas to Residential_Existing 00 | RSDGASNAT | WH_Apt-G | 0.075852 | 0.65671 | 1 | 0.77716 | 20 | 1 |  | 0.00048562 | 0.00062486 |  | PRE | WH_Apt-G_GASNAT_X0 | Residential Water Heating Apartment-G_Natural Gas to Residential_Existing 00 | PJ | 000units
G | Wood Pellets (bulk supply for | 5650 | 5136 | 3353 | 1242 | 1 | 117 |  | 9003 | 6378 | WH_Apt-G_BIOWOO_X0 | Residential Water Heating Apartment-G_Biomass & Renewable Waste to Residential_Existing 00 | RSDBIOWOO | WH_Apt-G | 0.00017848 | 0.0015452 | 1 | 0.70843 | 20 | 1 |  | 4.0501e-09 | 5.717e-09 |  | PRE | WH_Apt-G_BIOWOO_X0 | Residential Water Heating Apartment-G_Biomass & Renewable Waste to Residential_Existing 00 | PJ | 000units
G | Null | 0 | 0 | 64803 | 24001 | 190 | 9477 |  | 64803 | 24001 | WH_Apt-G_HET_X0 | Residential Water Heating Apartment-G_Heat to Residential_Existing 00 | RSDHET | WH_Apt-G | 0.03391 | 0.29359 | 1 | 0.37037 | 20 | 1 |  | 2.8958e-06 | 7.8186e-06 |  | PRE | WH_Apt-G_HET_X0 | Residential Water Heating Apartment-G_Heat to Residential_Existing 00 | PJ | 000units
G | Bottled LPG | 12555 | 11414 | 4120 | 1526 | 2 | 270 |  | 16675 | 12940 | WH_Apt-G_OILLPG_X1 | Residential Water Heating Apartment-G_LPG to Residential_Existing 01 | RSDOILLPG | WH_Apt-G | 0.00035695 | 0.0030904 | 1 | 0.77601 | 20 | 1 |  | 1.6434e-08 | 2.1178e-08 |  | PRE | WH_Apt-G_OILLPG_X1 | Residential Water Heating Apartment-G_LPG to Residential_Existing 01 | PJ | 000units
G | Solid Multi-Fuel | 561804 | 510730 | 210259 | 77874 | 104 | 7415 |  | 772063 | 588604 | WH_Apt-G_RSDSMF_X0 | Residential Water Heating Apartment-G_Solid Multi-Fuel_Existing 00 | RSDCOABIT,RSDCOAHAR,RSDCOALIG,RSDPEA,RSDBIOWOO | WH_Apt-G | 0.018561 | 0.1607 | 1 | 0.76238 | 20 | 1 |  | 3.8872e-05 | 5.0988e-05 |  | PRE | WH_Apt-G_RSDSMF_X0 | Residential Water Heating Apartment-G_Solid Multi-Fuel_Existing 00 | PJ | 000units
G | Manufactured Smokeless Fuel | 207602 | 173001 | 55190 | 20441 | 40 | 2222 |  | 262792 | 193442 | WH_Apt-G_COAHAR_X0 | Residential Water Heating Apartment-G_Anthracite + Manufactured Ovoids to Residential_Existing 00 | RSDCOAHAR | WH_Apt-G | 0.007139 | 0.061808 | 1 | 0.7361 | 20 | 1 |  | 4.9135e-06 | 6.675e-06 |  | PRE | WH_Apt-G_COAHAR_X0 | Residential Water Heating Apartment-G_Anthracite + Manufactured Ovoids to Residential_Existing 00 | PJ | 000units
G | Sod Peat | 21686 | 19715 | 6161 | 2282 | 4 | 373 |  | 27847 | 21997 | WH_Apt-G_PEA_X0 | Residential Water Heating Apartment-G_Peat to Residential_Existing 00 | RSDPEA | WH_Apt-G | 0.0007139 | 0.0061808 | 1 | 0.78992 | 20 | 1 |  | 5.5873e-08 | 7.0732e-08 |  | PRE | WH_Apt-G_PEA_X0 | Residential Water Heating Apartment-G_Peat to Residential_Existing 00 | PJ | 000units
G | House Coal | 146183 | 132894 | 37584 | 13920 | 23 | 1494 |  | 183767 | 146814 | WH_Apt-G_COABIT_X0 | Residential Water Heating Apartment-G_Bituminous Coal to Residential_Existing 00 | RSDCOABIT | WH_Apt-G | 0.0041049 | 0.035539 | 1 | 0.79891 | 20 | 1 |  | 2.1442e-06 | 2.684e-06 |  | PRE | WH_Apt-G_COABIT_X0 | Residential Water Heating Apartment-G_Bituminous Coal to Residential_Existing 00 | PJ | 000units
G | Peat Briquettes | 24493 | 22266 | 9870 | 3655 | 5 | 249 |  | 34363 | 25921 | WH_Apt-G_PEA_X1 | Residential Water Heating Apartment-G_Peat to Residential_Existing 01 | RSDPEA | WH_Apt-G | 0.00089238 | 0.0077259 | 1 | 0.75433 | 20 | 1 |  | 8.23e-08 | 1.091e-07 |  | PRE | WH_Apt-G_PEA_X1 | Residential Water Heating Apartment-G_Peat to Residential_Existing 01 | PJ | 000units
G | Wood Logs | 3380 | 3073 | 2248 | 832 | 1 | 73 |  | 5628 | 3905 | WH_Apt-G_BIOWOO_X1 | Residential Water Heating Apartment-G_Biomass & Renewable Waste to Residential_Existing 01 | RSDBIOWOO | WH_Apt-G | 0.00017848 | 0.0015452 | 1 | 0.69385 | 20 | 1 |  | 2.4797e-09 | 3.5738e-09 |  | PRE | WH_Apt-G_BIOWOO_X1 | Residential Water Heating Apartment-G_Biomass & Renewable Waste to Residential_Existing 01 | PJ | 000units
Apartment Lighting | [10 empty] | Apartment Lighting |  | ~FI_T | [7 empty] | Values in Tableau |  |  | ~FI_Process
A | kWh/yr | kWh/yr | kWh/yr | kWh/yr | '# | m2 |  |  |  |  | TechName | *TechDesc | Comm-IN | Comm-OUT | *Stock Share | Stock | *Correction Factor | EFF | Life | Cap2Act |  | Deliv En | Prim En |  | Sets | TechName | TechDesc | Tact | Tcap | Tslvl | PrimaryCG
Rating | PrimaryEnergyLighting | DeliveredLightingEnergy | PrimaryEnergyPumpsFans | DeliveredEnergyPumpsFans | Count of EnergyRating | Floor Area (m2) |  |  |  |  | *Technology Name | Technology Description | Input Commodity | Output Commodity |  | 000units |  | % |  |  |  | PJ | PJ |  | *
A | 6775691 | 2509515 | 5111116 | 1893005 | 6419 | 535136 |  |  |  |  | LT_Apt-A_X0 | Residential Lighting Apartment-A_X0 | RSDELCD | LT_Apt-A | 0.04762 | 0.5022 | 1 | 0.37037 | 20 | 1 |  | 0.00051792 | 0.0013984 |  | PRE | LT_Apt-A_X0 | Residential Lighting Apartment-A_X0 | PJ | 000units
B1 | 4575063 | 1694467 | 1724391 | 638663 | 3209 | 264012 |  |  |  |  | LT_Apt-B1_X0 | Residential Lighting Apartment-B1_X0 | RSDELCD | LT_Apt-B1 | 0.023806 | 0.12373 | 1 | 0.37037 | 20 | 1 |  | 8.6163e-05 | 0.00023264 |  | PRE | LT_Apt-B1_X0 | Residential Lighting Apartment-B1_X0 | PJ | 000units
B2 | 13683993 | 5068146 | 4290638 | 1589124 | 8665 | 712223 |  |  |  |  | LT_Apt-B2_X0 | Residential Lighting Apartment-B2_X0 | RSDELCD | LT_Apt-B2 | 0.064282 | 0.89862 | 1 | 0.37037 | 20 | 1 |  | 0.0018716 | 0.0050534 |  | PRE | LT_Apt-B2_X0 | Residential Lighting Apartment-B2_X0 | PJ | 000units
B3 | 21449935 | 7944418 | 6224839 | 2305495 | 13570 | 1073829 |  |  |  |  | LT_Apt-B3_X0 | Residential Lighting Apartment-B3_X0 | RSDELCD | LT_Apt-B3 | 0.10067 | 2.1855 | 1 | 0.37037 | 20 | 1 |  | 0.0071352 | 0.019265 |  | PRE | LT_Apt-B3_X0 | Residential Lighting Apartment-B3_X0 | PJ | 000units
C | 66986547 | 24809830 | 14001763 | 5185838 | 45566 | 3308773 |  |  |  |  | LT_Apt-C_X0 | Residential Lighting Apartment-C_X0 | RSDELCD | LT_Apt-C | 0.33803 | 24.056 | 1 | 0.37037 | 20 | 1 |  | 0.24527 | 0.66223 |  | PRE | LT_Apt-C_X0 | Residential Lighting Apartment-C_X0 | PJ | 000units
D | 40832642 | 15123197 | 4141592 | 1533923 | 30979 | 2017901 |  |  |  |  | LT_Apt-D_X0 | Residential Lighting Apartment-D_X0 | RSDELCD | LT_Apt-D | 0.22982 | 10.9139 | 1 | 0.37037 | 20 | 1 |  | 0.06783 | 0.18314 |  | PRE | LT_Apt-D_X0 | Residential Lighting Apartment-D_X0 | PJ | 000units
E | 19134775 | 7086954 | 1553015 | 575190 | 15595 | 931542 |  |  |  |  | LT_Apt-E_X0 | Residential Lighting Apartment-E_X0 | RSDELCD | LT_Apt-E | 0.11569 | 2.7523 | 1 | 0.37037 | 20 | 1 |  | 0.0080159 | 0.021643 |  | PRE | LT_Apt-E_X0 | Residential Lighting Apartment-E_X0 | PJ | 000units
F | 5990894 | 2218847 | 634689 | 235069 | 5191 | 290189 |  |  |  |  | LT_Apt-F_X0 | Residential Lighting Apartment-F_X0 | RSDELCD | LT_Apt-F | 0.03851 | 0.30848 | 1 | 0.37037 | 20 | 1 |  | 0.00028129 | 0.00075948 |  | PRE | LT_Apt-F_X0 | Residential Lighting Apartment-F_X0 | PJ | 000units
G | 6238658 | 2310612 | 576530 | 213528 | 5603 | 294590 |  |  |  |  | LT_Apt-G_X0 | Residential Lighting Apartment-G_X0 | RSDELCD | LT_Apt-G | 0.041566 | 0.35987 | 1 | 0.37037 | 20 | 1 |  | 0.00034172 | 0.00092264 |  | PRE | LT_Apt-G_X0 | Residential Lighting Apartment-G_X0 | PJ | 000units
Apartment Pumps & Fans | [10 empty] | Apartment Pumps & Fans |  | ~FI_T | [7 empty] | Values in Tableau |  |  | ~FI_Process
A | kWh/yr | kWh/yr | kWh/yr | kWh/yr | '# | m2 |  |  |  |  | TechName | *TechDesc | Comm-IN | Comm-OUT | *Stock Share | Stock | *Correction Factor | EFF | Life | Cap2Act |  | Deliv En | Prim En |  | Sets | TechName | TechDesc | Tact | Tcap | Tslvl | PrimaryCG
Rating | PrimaryEnergyLighting | DeliveredLightingEnergy | PrimaryEnergyPumpsFans | DeliveredEnergyPumpsFans | Count of EnergyRating | Floor Area (m2) |  |  |  |  | *Technology Name | Technology Description | Input Commodity | Output Commodity |  | 000units |  | % |  |  |  | PJ | PJ |  | *
A | 6775691 | 2509515 | 5111116 | 1893005 | 6419 | 535136 |  |  |  |  | PF_Apt-A_X0 | Residential Pumps & Fans Apartment-A_X0 | RSDELCD | PF_Apt-A | 0.04762 | 0.5022 | 1 | 0.37037 | 20 | 1 |  | 0.00039068 | 0.0010548 |  | PRE | PF_Apt-A_X0 | Residential Pumps & Fans Apartment-A_X0 | PJ | 000units
B1 | 4575063 | 1694467 | 1724391 | 638663 | 3209 | 264012 |  |  |  |  | PF_Apt-B1_X0 | Residential Pumps & Fans Apartment-B1_X0 | RSDELCD | PF_Apt-B1 | 0.023806 | 0.12373 | 1 | 0.37037 | 20 | 1 |  | 3.2476e-05 | 8.7685e-05 |  | PRE | PF_Apt-B1_X0 | Residential Pumps & Fans Apartment-B1_X0 | PJ | 000units
B2 | 13683993 | 5068146 | 4290638 | 1589124 | 8665 | 712223 |  |  |  |  | PF_Apt-B2_X0 | Residential Pumps & Fans Apartment-B2_X0 | RSDELCD | PF_Apt-B2 | 0.064282 | 0.89862 | 1 | 0.37037 | 20 | 1 |  | 0.00058686 | 0.0015845 |  | PRE | PF_Apt-B2_X0 | Residential Pumps & Fans Apartment-B2_X0 | PJ | 000units
B3 | 21449935 | 7944418 | 6224839 | 2305495 | 13570 | 1073829 |  |  |  |  | PF_Apt-B3_X0 | Residential Pumps & Fans Apartment-B3_X0 | RSDELCD | PF_Apt-B3 | 0.10067 | 2.1855 | 1 | 0.37037 | 20 | 1 |  | 0.0020707 | 0.0055908 |  | PRE | PF_Apt-B3_X0 | Residential Pumps & Fans Apartment-B3_X0 | PJ | 000units
C | 66986547 | 24809830 | 14001763 | 5185838 | 45566 | 3308773 |  |  |  |  | PF_Apt-C_X0 | Residential Pumps & Fans Apartment-C_X0 | RSDELCD | PF_Apt-C | 0.33803 | 24.056 | 1 | 0.37037 | 20 | 1 |  | 0.051267 | 0.13842 |  | PRE | PF_Apt-C_X0 | Residential Pumps & Fans Apartment-C_X0 | PJ | 000units
D | 40832642 | 15123197 | 4141592 | 1533923 | 30979 | 2017901 |  |  |  |  | PF_Apt-D_X0 | Residential Pumps & Fans Apartment-D_X0 | RSDELCD | PF_Apt-D | 0.22982 | 10.9139 | 1 | 0.37037 | 20 | 1 |  | 0.0068799 | 0.018576 |  | PRE | PF_Apt-D_X0 | Residential Pumps & Fans Apartment-D_X0 | PJ | 000units
E | 19134775 | 7086954 | 1553015 | 575190 | 15595 | 931542 |  |  |  |  | PF_Apt-E_X0 | Residential Pumps & Fans Apartment-E_X0 | RSDELCD | PF_Apt-E | 0.11569 | 2.7523 | 1 | 0.37037 | 20 | 1 |  | 0.00065058 | 0.0017566 |  | PRE | PF_Apt-E_X0 | Residential Pumps & Fans Apartment-E_X0 | PJ | 000units
F | 5990894 | 2218847 | 634689 | 235069 | 5191 | 290189 |  |  |  |  | PF_Apt-F_X0 | Residential Pumps & Fans Apartment-F_X0 | RSDELCD | PF_Apt-F | 0.03851 | 0.30848 | 1 | 0.37037 | 20 | 1 |  | 2.98e-05 | 8.0461e-05 |  | PRE | PF_Apt-F_X0 | Residential Pumps & Fans Apartment-F_X0 | PJ | 000units
G | 6238658 | 2310612 | 576530 | 213528 | 5603 | 294590 |  |  |  |  | PF_Apt-G_X0 | Residential Pumps & Fans Apartment-G_X0 | RSDELCD | PF_Apt-G | 0.041566 | 0.35987 | 1 | 0.37037 | 20 | 1 |  | 3.1579e-05 | 8.5263e-05 |  | PRE | PF_Apt-G_X0 | Residential Pumps & Fans Apartment-G_X0 | PJ | 000units
Note on Y4: Alessandro Chiodi: Corrected with Adj factor
Note on D6: Mc Guire, Jason: kWh/yr Estimated main space energy demand (final consumption)
Note on K6: Mc Guire, Jason: kWh/yr - Negative values are cooling, this added total looks at absolute values only. So that cooling energy is part of total energy. (Otherwise cooling energy is substracted from total energy)
Note on D14: Mc Guire, Jason: No Value in Null, Nulls maybe due to CHP or missing data
Note on Y110: Alessandro Chiodi: Corrected with Adj factor
Note on Y215: Alessandro Chiodi: Corrected with Adj factor
Note on Y229: Alessandro Chiodi: Corrected with Adj factor

## SHWLP-Att
Attached Space Heating Energy | [10 empty] | Input data for Irish TIMES
1 kWh/yr | 4.1096e-13 |  | PJ
[11 empty] | Attached Space Heating |  |  | ~FI_T | [7 empty] | Values in Tableau |  |  | ~FI_Process
[6 empty] | 21208 |  |  |  |  | TechName | *TechDesc | Comm-IN | Comm-OUT | *Stock Share | Stock | *Correction Factor | EFF | Life | Cap2Act |  | Deliv En | Prim En |  | Sets | TechName | TechDesc | Tact | Tcap | Tslvl | PrimaryCG
A |  | kWh/yr | kWh/yr | kWh/yr | kWh/yr | # | m2 | % | kWh/yr | kWh/yr | *Technology Name | Technology Description | Input Commodity | Output Commodity |  | 000units |  | % |  |  |  | PJ | PJ |  | *
Rating | MainSpaceHeatingFuel | PrimaryEnergyMainSpace | DeliveredEnergyMainSpace | PrimaryEnergySecondarySpace | DeliveredEnergySecondarySpace | Count of EnergyRating | Floor Area (m2) | Avg. HSMainSystemEfficiency | CalculatedPrimaryEnergy | CalculatedDeliveredEnergy | *A Rating |  |  |  | 99.99% | [9 empty] | *A Rating
A | Bulk LPG (propane or butane) | 190092 | 172811 | 33350 | 27025 | 171 | 20022 | 91.4 | 1198421 | 820564 | SH_Att-A_OILLPG_X0 | Residential Space Heating Attached-A_LPG to Residential_Existing 00 | RSDOILLPG | SH_Att-A | 0.5531% | 0.058329 | 1 | 0.914 | 20 | 1 |  | 4.7903e-06 | 5.3561e-06 |  | PRE | SH_Att-A_OILLPG_X0 | Residential Space Heating Attached-A_LPG to Residential_Existing 00 | PJ | 000units
A | Electricity | 364707 | 135077 | 380313 | 342019 | 11533 | 1406932 | 454.0667 | 76122747 | 28460099 | SH_Att-A_ELCD_X0 | Residential Space Heating Attached-A_Electricity to Residential_Existing 00 | RSDELCD | SH_Att-A | 37.3% | 3.934 | 1 | 4.5407 | 20 | 1 |  | 0.00077133 | 0.0012045 |  | PRE | SH_Att-A_ELCD_X0 | Residential Space Heating Attached-A_Electricity to Residential_Existing 00 | PJ | 000units
A | Heating Oil | 735962 | 669055 | 106946 | 91821 | 756 | 83425 | 94.4783 | 4793142 | 3482279 | SH_Att-A_OILKER_X0 | Residential Space Heating Attached-A_Kerosene to Residential_Existing 00 | RSDOILKER | SH_Att-A | 2.445% | 0.25788 | 1 | 0.94478 | 20 | 1 |  | 8.0635e-05 | 8.9329e-05 |  | PRE | SH_Att-A_OILKER_X0 | Residential Space Heating Attached-A_Kerosene to Residential_Existing 00 | PJ | 000units
A | Mains Gas | 10452732 | 9502483 | 895002 | 727679 | 18252 | 2258325 | 90.7143 | 123629655 | 86306665 | SH_Att-A_GASNAT_X0 | Residential Space Heating Attached-A_Natural Gas to Residential_Existing 00 | RSDGASNAT | SH_Att-A | 59.04% | 6.2259 | 1 | 0.90714 | 20 | 1 |  | 0.026175 | 0.029034 |  | PRE | SH_Att-A_GASNAT_X0 | Residential Space Heating Attached-A_Natural Gas to Residential_Existing 00 | PJ | 000units
A | Null | 0 | 0 | 0 | 0 | 203 | 22399 | 0 | 393705 | 145816 | SH_Att-A_HET_X0 | Residential Space Heating Attached-A_Heat to Residential_Existing 00 | RSDHET | SH_Att-A | 0.6566% | 0.069245 | 1 | 1 | 20 | 1 |  | 0 | 0 |  | PRE | SH_Att-A_HET_X0 | Residential Space Heating Attached-A_Heat to Residential_Existing 00 | PJ | 000units
A | Wood Pellets (in bags for seco | 6527 | 5934 | 0 | 0 | 2 | 217 | 87 | 15883 | 11820 | SH_Att-A_BIOWOO_X2 | Residential Space Heating Attached-A_Biomass & Renewable Waste to Residential_Existing 02 | RSDBIOWOO | SH_Att-A | 0.006469% | 0.00068221 | 1 | 0.87 | 20 | 1 |  | 1.6637e-09 | 1.8299e-09 |  | PRE | SH_Att-A_BIOWOO_X2 | Residential Space Heating Attached-A_Biomass & Renewable Waste to Residential_Existing 02 | PJ | 000units
B1 | [8 empty] | kWh/yr | kWh/yr | *B1 Rating |  |  |  | 100% | [9 empty] | *B1 Rating
B1 | Bulk LPG (propane or butane) | 318698 | 289726 | 45617 | 41078 | 82 | 8112 | 90.8333 | 748466 | 595410 | SH_Att-B1_OILLPG_X0 | Residential Space Heating Attached-B1_LPG to Residential_Existing 00 | RSDOILLPG | SH_Apt-B1 | 2.203% | 0.11451 | 1 | 0.90833 | 20 | 1 |  | 1.5567e-05 | 1.7144e-05 |  | PRE | SH_Att-B1_OILLPG_X0 | Residential Space Heating Attached-B1_LPG to Residential_Existing 00 | PJ | 000units
B1 | Electricity | 1955441 | 724237 | 527102 | 459042 | 842 | 81479 | 399.16 | 7190674 | 2931965 | SH_Att-B1_ELCD_X0 | Residential Space Heating Attached-B1_Electricity to Residential_Existing 00 | RSDELCD | SH_Apt-B1 | 22.62% | 1.1758 | 1 | 3.9916 | 20 | 1 |  | 0.00057177 | 0.0011996 |  | PRE | SH_Att-B1_ELCD_X0 | Residential Space Heating Attached-B1_Electricity to Residential_Existing 00 | PJ | 000units
B1 | Heating Oil | 1784793 | 1622539 | 274912 | 240813 | 404 | 45597 | 93.8846 | 4142959 | 3230413 | SH_Att-B1_OILKER_X0 | Residential Space Heating Attached-B1_Kerosene to Residential_Existing 00 | RSDOILKER | SH_Apt-B1 | 10.85% | 0.56416 | 1 | 0.93885 | 20 | 1 |  | 0.00043201 | 0.00047754 |  | PRE | SH_Att-B1_OILKER_X0 | Residential Space Heating Attached-B1_Kerosene to Residential_Existing 00 | PJ | 000units
B1 | Mains Gas | 11270052 | 10245503 | 1565505 | 1357005 | 2315 | 275125 | 90.7143 | 25060747 | 19890537 | SH_Att-B1_GASNAT_X0 | Residential Space Heating Attached-B1_Natural Gas to Residential_Existing 00 | RSDGASNAT | SH_Apt-B1 | 62.2% | 3.2328 | 1 | 0.90714 | 20 | 1 |  | 0.015414 | 0.017052 |  | PRE | SH_Att-B1_GASNAT_X0 | Residential Space Heating Attached-B1_Natural Gas to Residential_Existing 00 | PJ | 000units
B1 | Wood Pellets (bulk supply for | 129447 | 117679 | 0 | 0 | 29 | 2662 | 89 | 86983 | 32215 | SH_Att-B1_BIOWOO_X0 | Residential Space Heating Attached-B1_Biomass & Renewable Waste to Residential_Existing 00 | RSDBIOWOO | SH_Apt-B1 | 0.7792% | 0.040497 | 1 | 0.89 | 20 | 1 |  | 1.9585e-06 | 2.1543e-06 |  | PRE | SH_Att-B1_BIOWOO_X0 | Residential Space Heating Attached-B1_Biomass & Renewable Waste to Residential_Existing 00 | PJ | 000units
B1 | Null | 0 | 0 | 0 | 0 | 42 | 4061 | 0 | 86983 | 32215 | SH_Att-B1_HET_X0 | Residential Space Heating Attached-B1_Heat to Residential_Existing 00 | RSDHET | SH_Apt-B1 | 1.128% | 0.058651 | 1 | 1 | 20 | 1 |  | 0 | 0 |  | PRE | SH_Att-B1_HET_X0 | Residential Space Heating Attached-B1_Heat to Residential_Existing 00 | PJ | 000units
B1 | Solid Multi-Fuel | 1357 | 1234 | 1979 | 1649 | 1 | 71 | 361 | 5964 | 4513 | SH_Att-B1_RSDSMF_X0 | Residential Space Heating Attached-B1_Solid Multi-Fuel_Existing 00 | RSDCOABIT,RSDCOAHAR,RSDCOALIG,RSDPEA,RSDBIOWOO | SH_Apt-B1 | 0.02687% | 0.0013964 | 1 | 3.61 | 20 | 1 |  | 1.6545e-09 | 1.9145e-09 |  | PRE | SH_Att-B1_RSDSMF_X0 | Residential Space Heating Attached-B1_Solid Multi-Fuel_Existing 00 | PJ | 000units
B1 | Wood Pellets (in bags for seco | 24826 | 22570 | 0 | 0 | 6 | 600 | 87 | 52282 | 38364 | SH_Att-B1_BIOWOO_X2 | Residential Space Heating Attached-B1_Biomass & Renewable Waste to Residential_Existing 02 | RSDBIOWOO | SH_Apt-B1 | 0.1612% | 0.0083787 | 1 | 0.87 | 20 | 1 |  | 7.7715e-08 | 8.5483e-08 |  | PRE | SH_Att-B1_BIOWOO_X2 | Residential Space Heating Attached-B1_Biomass & Renewable Waste to Residential_Existing 02 | PJ | 000units
B1 | Wood Logs | 11776 | 10706 | 1721 | 1565 | 1 | 183 | 86 | 20970 | 17232 | SH_Att-B1_BIOWOO_X1 | Residential Space Heating Attached-B1_Biomass & Renewable Waste to Residential_Existing 01 | RSDBIOWOO | SH_Apt-B1 | 0.02687% | 0.0013964 | 1 | 0.86 | 20 | 1 |  | 7.0421e-09 | 7.7457e-09 |  | PRE | SH_Att-B1_BIOWOO_X1 | Residential Space Heating Attached-B1_Biomass & Renewable Waste to Residential_Existing 01 | PJ | 000units
B2 | [8 empty] | kWh/yr | kWh/yr | *B2 Rating |  |  |  | 99.92% | [9 empty] | *B2 Rating
B2 | Bulk LPG (propane or butane) | 1531158 | 1391963 | 245615 | 214412 | 257 | 28945 | 90.4 | 3431359 | 2751199 | SH_Att-B2_OILLPG_X0 | Residential Space Heating Attached-B2_LPG to Residential_Existing 00 | RSDOILLPG | SH_Apt-B2 | 3.261% | 0.45581 | 1 | 0.904 | 20 | 1 |  | 0.0003009 | 0.00033282 |  | PRE | SH_Att-B2_OILLPG_X0 | Residential Space Heating Attached-B2_LPG to Residential_Existing 00 | PJ | 000units
B2 | Electricity | 1899653 | 703577 | 476865 | 407554 | 545 | 50796 | 338.4615 | 5742171 | 2359904 | SH_Att-B2_ELCD_X0 | Residential Space Heating Attached-B2_Electricity to Residential_Existing 00 | RSDELCD | SH_Apt-B2 | 6.914% | 0.9666 | 1 | 3.3846 | 20 | 1 |  | 0.00044138 | 0.00094403 |  | PRE | SH_Att-B2_ELCD_X0 | Residential Space Heating Attached-B2_Electricity to Residential_Existing 00 | PJ | 000units
B2 | Heating Oil | 9206703 | 8369734 | 1778732 | 1566385 | 1449 | 171040 | 92.5862 | 20428897 | 16456710 | SH_Att-B2_OILKER_X0 | Residential Space Heating Attached-B2_Kerosene to Residential_Existing 00 | RSDOILKER | SH_Apt-B2 | 18.38% | 2.5699 | 1 | 0.92586 | 20 | 1 |  | 0.010494 | 0.011602 |  | PRE | SH_Att-B2_OILKER_X0 | Residential Space Heating Attached-B2_Kerosene to Residential_Existing 00 | PJ | 000units
B2 | Mains Gas | 36202179 | 32911072 | 5851877 | 5043585 | 5547 | 665192 | 90.6957 | 78703839 | 63638343 | SH_Att-B2_GASNAT_X0 | Residential Space Heating Attached-B2_Natural Gas to Residential_Existing 00 | RSDGASNAT | SH_Apt-B2 | 70.38% | 9.8381 | 1 | 0.90696 | 20 | 1 |  | 0.15345 | 0.17003 |  | PRE | SH_Att-B2_GASNAT_X0 | Residential Space Heating Attached-B2_Natural Gas to Residential_Existing 00 | PJ | 000units
B2 | Wood Pellets (bulk supply for | 90160 | 81963 | 10258 | 9325 | 11 | 1359 | 89.3333 | 157949 | 128009 | SH_Att-B2_BIOWOO_X0 | Residential Space Heating Attached-B2_Biomass & Renewable Waste to Residential_Existing 00 | RSDBIOWOO | SH_Apt-B2 | 0.1396% | 0.019509 | 1 | 0.89333 | 20 | 1 |  | 7.3191e-07 | 8.0511e-07 |  | PRE | SH_Att-B2_BIOWOO_X0 | Residential Space Heating Attached-B2_Biomass & Renewable Waste to Residential_Existing 00 | PJ | 000units
B2 | Null | 0 | 0 | 0 | 0 | 62 | 5288 | 0 | 131695 | 48777 | SH_Att-B2_HET_X0 | Residential Space Heating Attached-B2_Heat to Residential_Existing 00 | RSDHET | SH_Apt-B2 | 0.7866% | 0.10996 | 1 | 1 | 20 | 1 |  | 0 | 0 |  | PRE | SH_Att-B2_HET_X0 | Residential Space Heating Attached-B2_Heat to Residential_Existing 00 | PJ | 000units
B2 | Bottled LPG | 37218 | 33835 | 6010 | 7400 | 5 | 593 | 93.25 | 79364 | 64885 | SH_Att-B2_OILLPG_X1 | Residential Space Heating Attached-B2_LPG to Residential_Existing 01 | RSDOILLPG | SH_Apt-B2 | 0.06344% | 0.0088679 | 1 | 0.9325 | 20 | 1 |  | 1.5027e-07 | 1.5754e-07 |  | PRE | SH_Att-B2_OILLPG_X1 | Residential Space Heating Attached-B2_LPG to Residential_Existing 01 | PJ | 000units
B2 | Solid Multi-Fuel | 13262 | 12056 | 2923 | 2657 | 2 | 267 | 78.5 | 29232 | 24446 | SH_Att-B2_RSDSMF_X0 | Residential Space Heating Attached-B2_Solid Multi-Fuel_Existing 00 | RSDCOABIT,RSDCOAHAR,RSDCOALIG,RSDPEA,RSDBIOWOO | SH_Apt-B2 | 0.02537% | 0.0035472 | 1 | 0.785 | 20 | 1 |  | 2.1448e-08 | 2.3593e-08 |  | PRE | SH_Att-B2_RSDSMF_X0 | Residential Space Heating Attached-B2_Solid Multi-Fuel_Existing 00 | PJ | 000units
B2 | Manufactured Smokeless Fuel | 4640 | 3867 | 0 | 0 | 2 | 154 | 79 | 18654 | 12420 | SH_Att-B2_COAHAR_X0 | Residential Space Heating Attached-B2_Anthracite + Manufactured Ovoids to Residential_Existing 00 | RSDCOAHAR | SH_Apt-B2 | 0.02537% | 0.0035472 | 1 | 0.79 | 20 | 1 |  | 5.6371e-09 | 6.7639e-09 |  | PRE | SH_Att-B2_COAHAR_X0 | Residential Space Heating Attached-B2_Anthracite + Manufactured Ovoids to Residential_Existing 00 | PJ | 000units
B2 | Wood Pellets (in bags for seco | 4260 | 3873 | 0 | 0 | 1 | 90 | 94 | 9787 | 7710 | SH_Att-B2_BIOWOO_X2 | Residential Space Heating Attached-B2_Biomass & Renewable Waste to Residential_Existing 02 | RSDBIOWOO | SH_Apt-B2 | 0.01269% | 0.0017736 | 1 | 0.94 | 20 | 1 |  | 2.8229e-09 | 3.105e-09 |  | PRE | SH_Att-B2_BIOWOO_X2 | Residential Space Heating Attached-B2_Biomass & Renewable Waste to Residential_Existing 02 | PJ | 000units
B2 | Wood Chips | 3843 | 3494 | 0 | 0 | 1 | 97 | 94 | 11607 | 7717 | SH_Att-B2_BIOWOO_X1 | Residential Space Heating Attached-B2_Biomass & Renewable Waste to Residential_Existing 01 | RSDBIOWOO | SH_Apt-B2 | 0.01269% | 0.0017736 | 1 | 0.94 | 20 | 1 |  | 2.5467e-09 | 2.801e-09 |  | PRE | SH_Att-B2_BIOWOO_X1 | Residential Space Heating Attached-B2_Biomass & Renewable Waste to Residential_Existing 01 | PJ | 000units
B3 | [8 empty] | kWh/yr | kWh/yr | *B3 Rating |  |  |  | 100% | [9 empty] | *B3 Rating
B3 | Bulk LPG (propane or butane) | 6016827 | 5469842 | 1298280 | 1136841 | 813 | 91652 | 86.7667 | 13034989 | 10555421 | SH_Det-B3_OILLPG_X0 | Residential Space Heating Detached-B3_LPG to Residential_Existing 00 | RSDOILLPG | SH_Apt-B3 | 3.002% | 0.65174 | 1 | 0.86767 | 20 | 1 |  | 0.0017695 | 0.0019593 |  | PRE | SH_Det-B3_OILLPG_X0 | Residential Space Heating Detached-B3_LPG to Residential_Existing 00 | PJ | 000units
B3 | Electricity | 1877650 | 695427 | 386081 | 303196 | 399 | 35942 | 284.1429 | 5086473 | 2054658 | SH_Det-B3_ELCD_X0 | Residential Space Heating Detached-B3_Electricity to Residential_Existing 00 | RSDELCD | SH_Apt-B3 | 1.473% | 0.31986 | 1 | 2.8414 | 20 | 1 |  | 0.00013127 | 0.00029756 |  | PRE | SH_Det-B3_ELCD_X0 | Residential Space Heating Detached-B3_Electricity to Residential_Existing 00 | PJ | 000units
B3 | Heating Oil | 48368193 | 43971085 | 11077407 | 9812595 | 6952 | 756701 | 90.9756 | 107825226 | 87408760 | SH_Det-B3_OILKER_X0 | Residential Space Heating Detached-B3_Kerosene to Residential_Existing 00 | RSDOILKER | SH_Apt-B3 | 25.67% | 5.5731 | 1 | 0.90976 | 20 | 1 |  | 0.12318 | 0.13615 |  | PRE | SH_Det-B3_OILKER_X0 | Residential Space Heating Detached-B3_Kerosene to Residential_Existing 00 | PJ | 000units
B3 | Mains Gas | 135691258 | 123355692 | 27498950 | 23276071 | 18731 | 2050574 | 86.9565 | 293371550 | 238062369 | SH_Det-B3_GASNAT_X0 | Residential Space Heating Detached-B3_Natural Gas to Residential_Existing 00 | RSDGASNAT | SH_Apt-B3 | 69.17% | 15.0157 | 1 | 0.86957 | 20 | 1 |  | 0.90484 | 1.007 |  | PRE | SH_Det-B3_GASNAT_X0 | Residential Space Heating Detached-B3_Natural Gas to Residential_Existing 00 | PJ | 000units
B3 | Wood Pellets (bulk supply for | 258160 | 234691 | 70007 | 63031 | 38 | 3753 | 85.5 | 524006 | 427698 | SH_Det-B3_BIOWOO_X0 | Residential Space Heating Detached-B3_Biomass & Renewable Waste to Residential_Existing 00 | RSDBIOWOO | SH_Apt-B3 | 0.1403% | 0.030463 | 1 | 0.855 | 20 | 1 |  | 3.7272e-06 | 4.1083e-06 |  | PRE | SH_Det-B3_BIOWOO_X0 | Residential Space Heating Detached-B3_Biomass & Renewable Waste to Residential_Existing 00 | PJ | 000units
B3 | Null | 0 | 0 | 0 | 0 | 107 | 8493 | 0 | 208424 | 77195 | SH_Det-B3_HET_X0 | Residential Space Heating Detached-B3_Heat to Residential_Existing 00 | RSDHET | SH_Apt-B3 | 0.3951% | 0.085776 | 1 | 1 | 20 | 1 |  | 0 | 0 |  | PRE | SH_Det-B3_HET_X0 | Residential Space Heating Detached-B3_Heat to Residential_Existing 00 | PJ | 000units
B3 | Bottled LPG | 237538 | 215946 | 49201 | 43570 | 31 | 3233 | 89.5789 | 489223 | 400716 | SH_Det-B3_OILLPG_X1 | Residential Space Heating Detached-B3_LPG to Residential_Existing 01 | RSDOILLPG | SH_Apt-B3 | 0.1145% | 0.024851 | 1 | 0.89579 | 20 | 1 |  | 2.6504e-06 | 2.9284e-06 |  | PRE | SH_Det-B3_OILLPG_X1 | Residential Space Heating Detached-B3_LPG to Residential_Existing 01 | PJ | 000units
B3 | Solid Multi-Fuel | 30927 | 28115 | 988 | 567 | 5 | 408 | 73.25 | 57280 | 46234 | SH_Det-B3_RSDSMF_X0 | Residential Space Heating Detached-B3_Solid Multi-Fuel_Existing 00 | RSDCOABIT,RSDCOAHAR,RSDCOALIG,RSDPEA,RSDBIOWOO | SH_Apt-B3 | 0.01846% | 0.0040082 | 1 | 0.7325 | 20 | 1 |  | 4.7246e-08 | 5.2571e-08 |  | PRE | SH_Det-B3_RSDSMF_X0 | Residential Space Heating Detached-B3_Solid Multi-Fuel_Existing 00 | PJ | 000units
B3 | Manufactured Smokeless Fuel | 8852 | 7377 | 1354 | 1231 | 1 | 127 | 90 | 17613 | 13883 | SH_Det-B3_COAHAR_X0 | Residential Space Heating Detached-B3_Biomass & Renewable Waste to Residential_Existing 00 | RSDCOAHAR | SH_Apt-B3 | 0.003693% | 0.00080165 | 1 | 0.9 | 20 | 1 |  | 2.8359e-09 | 3.3623e-09 |  | PRE | SH_Det-B3_COAHAR_X0 | Residential Space Heating Detached-B3_Biomass & Renewable Waste to Residential_Existing 00 | PJ | 000units
B3 | House Coal | 12235 | 11123 | 0 | 0 | 1 | 122 | 94 | 18299 | 15499 | SH_Det-B3_COABIT_X0 | Residential Space Heating Detached-B3_Bituminous Coal to Residential_Existing 00 | RSDCOABIT | SH_Apt-B3 | 0.003693% | 0.00080165 | 1 | 0.94 | 20 | 1 |  | 3.6644e-09 | 4.0308e-09 |  | PRE | SH_Det-B3_COABIT_X0 | Residential Space Heating Detached-B3_Bituminous Coal to Residential_Existing 00 | PJ | 000units
B3 | Wood Pellets (in bags for seco | 14485 | 13169 | 1829 | 1663 | 2 | 195 | 77 | 26973 | 21054 | SH_Det-B3_BIOWOO_X2 | Residential Space Heating Detached-B3_Biomass & Renewable Waste to Residential_Existing 02 | RSDBIOWOO | SH_Apt-B3 | 0.007385% | 0.0016033 | 1 | 0.77 | 20 | 1 |  | 9.7726e-09 | 1.0749e-08 |  | PRE | SH_Det-B3_BIOWOO_X2 | Residential Space Heating Detached-B3_Biomass & Renewable Waste to Residential_Existing 02 | PJ | 000units
B3 | Wood Logs | 11440 | 10400 | 0 | 0 | 1 | 159 | 81 | 20748 | 15871 | SH_Det-B3_BIOWOO_X1 | Residential Space Heating Detached-B3_Biomass & Renewable Waste to Residential_Existing 01 | RSDBIOWOO | SH_Apt-B3 | 0.003693% | 0.00080165 | 1 | 0.81 | 20 | 1 |  | 3.4262e-09 | 3.7688e-09 |  | PRE | SH_Det-B3_BIOWOO_X1 | Residential Space Heating Detached-B3_Biomass & Renewable Waste to Residential_Existing 01 | PJ | 000units
C | [8 empty] | kWh/yr | kWh/yr | *C Rating |  |  |  | 100% | [9 empty] | *C Rating
C | Bulk LPG (propane or butane) | 22712152 | 20647408 | 5656843 | 5092839 | 2464 | 259316 | 82.4821 | 47414139 | 38928622 | SH_Det-C_OILLPG_X0 | Residential Space Heating Detached-C_LPG to Residential_Existing 00 | RSDOILLPG | SH_Apt-C | 1.522% | 1.0829 | 1 | 0.82482 | 20 | 1 |  | 0.011455 | 0.012625 |  | PRE | SH_Det-C_OILLPG_X0 | Residential Space Heating Detached-C_LPG to Residential_Existing 00 | PJ | 000units
C | Electricity | 19728179 | 7306734 | 3231712 | 1858882 | 2174 | 207921 | 144.4324 | 42400818 | 16389777 | SH_Det-C_ELCD_X0 | Residential Space Heating Detached-C_Electricity to Residential_Existing 00 | RSDELCD | SH_Apt-C | 1.343% | 0.95545 | 1 | 1.4443 | 20 | 1 |  | 0.0035989 | 0.0090152 |  | PRE | SH_Det-C_ELCD_X0 | Residential Space Heating Detached-C_Electricity to Residential_Existing 00 | PJ | 000units
C | Heating Oil | 534638920 | 486035375 | 132664020 | 118211560 | 57563 | 5884209 | 85.748 | 1135847222 | 914234986 | SH_Det-C_OILKER_X0 | Residential Space Heating Detached-C_Kerosene to Residential_Existing 00 | RSDOILKER | SH_Apt-C | 35.55% | 25.2983 | 1 | 0.85748 | 20 | 1 |  | 6.2821 | 6.9377 |  | PRE | SH_Det-C_OILKER_X0 | Residential Space Heating Detached-C_Kerosene to Residential_Existing 00 | PJ | 000units
C | Mains Gas | 897073909 | 815521731 | 230746445 | 198796168 | 98542 | 9873955 | 82.6047 | 1877150254 | 1534764195 | SH_Det-C_GASNAT_X0 | Residential Space Heating Detached-C_Natural Gas to Residential_Existing 00 | RSDGASNAT | SH_Apt-C | 60.86% | 43.3082 | 1 | 0.82605 | 20 | 1 |  | 18.0527 | 20.0728 |  | PRE | SH_Det-C_GASNAT_X0 | Residential Space Heating Detached-C_Natural Gas to Residential_Existing 00 | PJ | 000units
C | Wood Pellets (bulk supply for | 908820 | 826201 | 143790 | 127830 | 91 | 9007 | 79.0556 | 1728969 | 1411552 | SH_Det-C_BIOWOO_X0 | Residential Space Heating Detached-C_Biomass & Renewable Waste to Residential_Existing 00 | RSDBIOWOO | SH_Apt-C | 0.0562% | 0.039994 | 1 | 0.79056 | 20 | 1 |  | 1.568e-05 | 1.73e-05 |  | PRE | SH_Det-C_BIOWOO_X0 | Residential Space Heating Detached-C_Biomass & Renewable Waste to Residential_Existing 00 | PJ | 000units
C | Null | 0 | 0 | 0 | 0 | 234 | 17012 | 0 | 458470 | 169802 | SH_Det-C_HET_X0 | Residential Space Heating Detached-C_Heat to Residential_Existing 00 | RSDHET | SH_Apt-C | 0.1445% | 0.10284 | 1 | 1 | 20 | 1 |  | 0 | 0 |  | PRE | SH_Det-C_HET_X0 | Residential Space Heating Detached-C_Heat to Residential_Existing 00 | PJ | 000units
C | Bottled LPG | 1220585 | 1109618 | 259251 | 220421 | 128 | 12987 | 84.9024 | 2413490 | 1972177 | SH_Det-C_OILLPG_X1 | Residential Space Heating Detached-C_LPG to Residential_Existing 01 | RSDOILLPG | SH_Apt-C | 0.07905% | 0.056255 | 1 | 0.84902 | 20 | 1 |  | 3.0748e-05 | 3.4211e-05 |  | PRE | SH_Det-C_OILLPG_X1 | Residential Space Heating Detached-C_LPG to Residential_Existing 01 | PJ | 000units
C | Solid Multi-Fuel | 5740297 | 5218448 | 512761 | 395986 | 568 | 51376 | 68.9722 | 10856117 | 8548290 | SH_Det-C_RSDSMF_X0 | Residential Space Heating Detached-C_Solid Multi-Fuel_Existing 00 | RSDCOABIT,RSDCOAHAR,RSDCOALIG,RSDPEA,RSDBIOWOO | SH_Apt-C | 0.3508% | 0.24963 | 1 | 0.68972 | 20 | 1 |  | 0.00057597 | 0.00064149 |  | PRE | SH_Det-C_RSDSMF_X0 | Residential Space Heating Detached-C_Solid Multi-Fuel_Existing 00 | PJ | 000units
C | Manufactured Smokeless Fuel | 493519 | 411265 | 27944 | 23227 | 57 | 4818 | 69.4286 | 999913 | 736408 | SH_Det-C_COAHAR_X0 | Residential Space Heating Detached-C_Anthracite + Manufactured Ovoids to Residential_Existing 00 | RSDCOAHAR | SH_Apt-C | 0.0352% | 0.025051 | 1 | 0.69429 | 20 | 1 |  | 4.4731e-06 | 5.3684e-06 |  | PRE | SH_Det-C_COAHAR_X0 | Residential Space Heating Detached-C_Anthracite + Manufactured Ovoids to Residential_Existing 00 | PJ | 000units
C | House Coal | 285411 | 259466 | 44030 | 38907 | 25 | 2639 | 73.75 | 548671 | 444822 | SH_Det-C_COABIT_X0 | Residential Space Heating Detached-C_Bituminous Coal to Residential_Existing 00 | RSDCOABIT | SH_Apt-C | 0.01544% | 0.010987 | 1 | 0.7375 | 20 | 1 |  | 1.3472e-06 | 1.4875e-06 |  | PRE | SH_Det-C_COABIT_X0 | Residential Space Heating Detached-C_Bituminous Coal to Residential_Existing 00 | PJ | 000units
C | Peat Briquettes | 41206 | 37461 | 3064 | 4042 | 5 | 441 | 71 | 88150 | 73682 | SH_Det-C_PEA_X1 | Residential Space Heating Detached-C_Peat to Residential_Existing 01 | RSDPEA | SH_Apt-C | 0.003088% | 0.0021974 | 1 | 0.71 | 20 | 1 |  | 3.748e-08 | 3.9979e-08 |  | PRE | SH_Det-C_PEA_X1 | Residential Space Heating Detached-C_Peat to Residential_Existing 01 | PJ | 000units
C | Sod Peat | 103065 | 93696 | 9649 | 6594 | 13 | 1083 | 70.25 | 214582 | 170671 | SH_Det-C_PEA_X0 | Residential Space Heating Detached-C_Peat to Residential_Existing 00 | RSDPEA | SH_Apt-C | 0.008028% | 0.0057134 | 1 | 0.7025 | 20 | 1 |  | 2.3548e-07 | 2.6465e-07 |  | PRE | SH_Det-C_PEA_X0 | Residential Space Heating Detached-C_Peat to Residential_Existing 00 | PJ | 000units
C | Wood Pellets (in bags for seco | 416960 | 379056 | 45095 | 40996 | 45 | 4080 | 79.3846 | 764318 | 626882 | SH_Det-C_BIOWOO_X2 | Residential Space Heating Detached-C_Biomass & Renewable Waste to Residential_Existing 02 | RSDBIOWOO | SH_Apt-C | 0.02779% | 0.019777 | 1 | 0.79385 | 20 | 1 |  | 3.414e-06 | 3.7554e-06 |  | PRE | SH_Det-C_BIOWOO_X2 | Residential Space Heating Detached-C_Biomass & Renewable Waste to Residential_Existing 02 | PJ | 000units
C | Wood Chips | 13610 | 12373 | 2716 | 2469 | 2 | 149 | 75 | 29193 | 25182 | SH_Det-C_BIOWOO_X1 | Residential Space Heating Detached-C_Biomass & Renewable Waste to Residential_Existing 01 | RSDBIOWOO | SH_Apt-C | 0.001235% | 0.00087898 | 1 | 0.75 | 20 | 1 |  | 5.3613e-09 | 5.8974e-09 |  | PRE | SH_Det-C_BIOWOO_X1 | Residential Space Heating Detached-C_Biomass & Renewable Waste to Residential_Existing 01 | PJ | 000units
C | Wood Logs | 203650 | 185137 | 21504 | 20686 | 14 | 1777 | 73.4444 | 357951 | 285751 | SH_Det-C_BIOWOO_X1 | Residential Space Heating Detached-C_Biomass & Renewable Waste to Residential_Existing 01 | RSDBIOWOO | SH_Apt-C | 0.008646% | 0.0061529 | 1 | 0.73444 | 20 | 1 |  | 5.2044e-07 | 5.6932e-07 |  | PRE | SH_Det-C_BIOWOO_X1 | Residential Space Heating Detached-C_Biomass & Renewable Waste to Residential_Existing 01 | PJ | 000units
D | [8 empty] | kWh/yr | kWh/yr | *D Rating |  |  |  | 100% | [9 empty] | *D Rating
D | Bulk LPG (propane or butane) | 5616851 | 5106229 | 1301011 | 1129719 | 392 | 39102 | 79.6562 | 10264897 | 8466398 | SH_Det-D_OILLPG_X0 | Residential Space Heating Detached-D_LPG to Residential_Existing 00 | RSDOILLPG | SH_Det-D | 0.411% | 0.19519 | 1 | 0.79656 | 20 | 1 |  | 0.00050023 | 0.00055493 |  | PRE | SH_Det-D_OILLPG_X0 | Residential Space Heating Detached-D_LPG to Residential_Existing 00 | PJ | 000units
D | Electricity | 87069324 | 32247897 | 13907997 | 9180043 | 6544 | 598006 | 106.4625 | 160493906 | 63922949 | SH_Det-D_ELCD_X0 | Residential Space Heating Detached-D_Electricity to Residential_Existing 00 | RSDELCD | SH_Det-D | 6.862% | 3.2585 | 1 | 1.0646 | 20 | 1 |  | 0.055477 | 0.13522 |  | PRE | SH_Det-D_ELCD_X0 | Residential Space Heating Detached-D_Electricity to Residential_Existing 00 | PJ | 000units
D | Heating Oil | 434533519 | 395030467 | 100167373 | 86274574 | 33686 | 3188886 | 79.8972 | 830597590 | 673801886 | SH_Det-D_OILKER_X0 | Residential Space Heating Detached-D_Kerosene to Residential_Existing 00 | RSDOILKER | SH_Det-D | 35.32% | 16.7737 | 1 | 0.79897 | 20 | 1 |  | 3.3178 | 3.6859 |  | PRE | SH_Det-D_OILKER_X0 | Residential Space Heating Detached-D_Kerosene to Residential_Existing 00 | PJ | 000units
D | Mains Gas | 645759555 | 587054140 | 173799029 | 149336913 | 48625 | 4676714 | 78.1972 | 1224517950 | 1010448171 | SH_Det-D_GASNAT_X0 | Residential Space Heating Detached-D_Natural Gas to Residential_Existing 00 | RSDGASNAT | SH_Det-D | 50.99% | 24.2125 | 1 | 0.78197 | 20 | 1 |  | 7.3274 | 8.1549 |  | PRE | SH_Det-D_GASNAT_X0 | Residential Space Heating Detached-D_Natural Gas to Residential_Existing 00 | PJ | 000units
D | Wood Pellets (bulk supply for | 554706 | 504280 | 87567 | 76592 | 31 | 3409 | 70.2941 | 910671 | 761233 | SH_Det-D_BIOWOO_X0 | Residential Space Heating Detached-D_Biomass & Renewable Waste to Residential_Existing 00 | RSDBIOWOO | SH_Det-D | 0.0325% | 0.015436 | 1 | 0.70294 | 20 | 1 |  | 3.6849e-06 | 4.0744e-06 |  | PRE | SH_Det-D_BIOWOO_X0 | Residential Space Heating Detached-D_Biomass & Renewable Waste to Residential_Existing 00 | PJ | 000units
D | Null | 0 | 0 | 0 | 0 | 203 | 12545 | 0 | 406498 | 150553 | SH_Det-D_HET_X0 | Residential Space Heating Detached-D_Heat to Residential_Existing 00 | RSDHET | SH_Det-D | 0.2129% | 0.10108 | 1 | 1 | 20 | 1 |  | 0 | 0 |  | PRE | SH_Det-D_HET_X0 | Residential Space Heating Detached-D_Heat to Residential_Existing 00 | PJ | 000units
D | Bottled LPG | 1138399 | 1034905 | 235060 | 199887 | 78 | 7669 | 76.5 | 2029456 | 1675912 | SH_Det-D_OILLPG_X1 | Residential Space Heating Detached-D_LPG to Residential_Existing 01 | RSDOILLPG | SH_Det-D | 0.08179% | 0.03884 | 1 | 0.765 | 20 | 1 |  | 1.9709e-05 | 2.1922e-05 |  | PRE | SH_Det-D_OILLPG_X1 | Residential Space Heating Detached-D_LPG to Residential_Existing 01 | PJ | 000units
D | Solid Multi-Fuel | 52471817 | 47701656 | 6722401 | 5510100 | 4385 | 367420 | 61.5769 | 98815712 | 79265314 | SH_Det-D_RSDSMF_X0 | Residential Space Heating Detached-D_Solid Multi-Fuel_Existing 00 | RSDCOABIT,RSDCOAHAR,RSDCOALIG,RSDPEA,RSDBIOWOO | SH_Det-D | 4.598% | 2.1835 | 1 | 0.61577 | 20 | 1 |  | 0.047748 | 0.053116 |  | PRE | SH_Det-D_RSDSMF_X0 | Residential Space Heating Detached-D_Solid Multi-Fuel_Existing 00 | PJ | 000units
D | Manufactured Smokeless Fuel | 10399863 | 8666556 | 1118229 | 830201 | 809 | 70040 | 62.2 | 19280858 | 14306128 | SH_Det-D_COAHAR_X0 | Residential Space Heating Detached-D_Anthracite + Manufactured Ovoids to Residential_Existing 00 | RSDCOAHAR | SH_Det-D | 0.8483% | 0.40284 | 1 | 0.622 | 20 | 1 |  | 0.0015722 | 0.0019068 |  | PRE | SH_Det-D_COAHAR_X0 | Residential Space Heating Detached-D_Anthracite + Manufactured Ovoids to Residential_Existing 00 | PJ | 000units
D | House Coal | 5167695 | 4697905 | 594445 | 444417 | 413 | 34918 | 62.95 | 9509239 | 7653936 | SH_Det-D_COABIT_X0 | Residential Space Heating Detached-D_Geothermal to Residential_Existing 00 | RSDCOABIT | SH_Det-D | 0.4331% | 0.20565 | 1 | 0.6295 | 20 | 1 |  | 0.0004346 | 0.00048698 |  | PRE | SH_Det-D_COABIT_X0 | Residential Space Heating Detached-D_Geothermal to Residential_Existing 00 | PJ | 000units
D | Peat Briquettes | 466982 | 424530 | 80571 | 65354 | 38 | 3224 | 60.6667 | 882383 | 724510 | SH_Det-D_PEA_X1 | Residential Space Heating Detached-D_Solid Multi-Fuel_Existing 01 | RSDPEA | SH_Det-D | 0.03984% | 0.018922 | 1 | 0.60667 | 20 | 1 |  | 3.8094e-06 | 4.2578e-06 |  | PRE | SH_Det-D_PEA_X1 | Residential Space Heating Detached-D_Solid Multi-Fuel_Existing 01 | PJ | 000units
D | Sod Peat | 1236563 | 1124148 | 197614 | 173041 | 101 | 8362 | 60.25 | 2301791 | 1920833 | SH_Det-D_PEA_X0 | Residential Space Heating Detached-D_Solid Multi-Fuel_Existing 00 | RSDPEA | SH_Det-D | 0.1059% | 0.050292 | 1 | 0.6025 | 20 | 1 |  | 2.681e-05 | 2.9642e-05 |  | PRE | SH_Det-D_PEA_X0 | Residential Space Heating Detached-D_Solid Multi-Fuel_Existing 00 | PJ | 000units
D | Wood Pellets (in bags for seco | 116768 | 106152 | 24027 | 21022 | 9 | 765 | 69.8333 | 204091 | 168115 | SH_Det-D_BIOWOO_X2 | Residential Space Heating Detached-D_Residential Refrigeration_Existing 02 | RSDBIOWOO | SH_Det-D | 0.009437% | 0.0044815 | 1 | 0.69833 | 20 | 1 |  | 2.3422e-07 | 2.593e-07 |  | PRE | SH_Det-D_BIOWOO_X2 | Residential Space Heating Detached-D_Residential Refrigeration_Existing 02 | PJ | 000units
D | Wood Chips | 11376 | 10342 | 2739 | 2490 | 1 | 83 | 65 | 23129 | 18732 | SH_Det-D_BIOWOO_X1 | Residential Space Heating Detached-D_Residential Refrigeration_Existing 01 | RSDBIOWOO | SH_Det-D | 0.001049% | 0.00049794 | 1 | 0.65 | 20 | 1 |  | 2.6259e-09 | 2.8884e-09 |  | PRE | SH_Det-D_BIOWOO_X1 | Residential Space Heating Detached-D_Residential Refrigeration_Existing 01 | PJ | 000units
D | Wood Logs | 581925 | 529023 | 74585 | 62145 | 51 | 3978 | 65.4 | 1071816 | 864641 | SH_Det-D_BIOWOO_X1 | Residential Space Heating Detached-D_Residential Refrigeration_Existing 01 | RSDBIOWOO | SH_Det-D | 0.05348% | 0.025395 | 1 | 0.654 | 20 | 1 |  | 6.1696e-06 | 6.8516e-06 |  | PRE | SH_Det-D_BIOWOO_X1 | Residential Space Heating Detached-D_Residential Refrigeration_Existing 01 | PJ | 000units
D | Anthracite | 49915 | 45377 | 7224 | 6568 | 4 | 346 | 62.6667 | 94036 | 75760 | SH_Det-D_COAHAR_X1 | Residential Space Heating Detached-D_Anthracite + Manufactured Ovoids to Residential_Existing 01 | RSDCOAHAR | SH_Det-D | 0.004194% | 0.0019918 | 1 | 0.62667 | 20 | 1 |  |  |  |  | PRE | SH_Det-D_COAHAR_X1 | Residential Space Heating Detached-D_Anthracite + Manufactured Ovoids to Residential_Existing 01 | PJ | 000units
E | [8 empty] | kWh/yr | kWh/yr | *E Rating |  |  |  | 100% | [9 empty] | E Rating
E | Bulk LPG (propane or butane) | 1788017 | 1625469 | 388227 | 333669 | 81 | 8466 | 77.1739 | 2881882 | 2433908 | SH_Det-E_OILLPG_X0 | Residential Space Heating Detached-E_LPG to Residential_Existing 00 | RSDOILLPG | SH_Det-E | 0.1756% | 0.041772 | 1 | 0.77174 | 20 | 1 |  | 3.3632e-05 | 3.7359e-05 |  | PRE | SH_Det-E_OILLPG_X0 | Residential Space Heating Detached-E_LPG to Residential_Existing 00 | PJ | 000units
E | Electricity | 78111560 | 28930210 | 11756500 | 8451905 | 4784 | 382474 | 101.6163 | 131230273 | 53274806 | SH_Det-E_ELCD_X0 | Residential Space Heating Detached-E_Electricity to Residential_Existing 00 | RSDELCD | SH_Det-E | 10.37% | 2.4672 | 1 | 1.0162 | 20 | 1 |  | 0.037902 | 0.091117 |  | PRE | SH_Det-E_ELCD_X0 | Residential Space Heating Detached-E_Electricity to Residential_Existing 00 | PJ | 000units
E | Heating Oil | 252846030 | 229860027 | 55851361 | 47477502 | 13084 | 1257265 | 76.2738 | 429235996 | 355434568 | SH_Det-E_OILKER_X0 | Residential Space Heating Detached-E_Kerosene to Residential_Existing 00 | RSDOILKER | SH_Det-E | 28.36% | 6.7475 | 1 | 0.76274 | 20 | 1 |  | 0.76905 | 0.85601 |  | PRE | SH_Det-E_OILKER_X0 | Residential Space Heating Detached-E_Kerosene to Residential_Existing 00 | PJ | 000units
E | Mains Gas | 372874857 | 338977140 | 96209315 | 82034749 | 19835 | 1870905 | 76.3125 | 639805076 | 535134442 | SH_Det-E_GASNAT_X0 | Residential Space Heating Detached-E_Natural Gas to Residential_Existing 00 | RSDGASNAT | SH_Det-E | 43% | 10.2291 | 1 | 0.76313 | 20 | 1 |  | 1.7698 | 1.9719 |  | PRE | SH_Det-E_GASNAT_X0 | Residential Space Heating Detached-E_Natural Gas to Residential_Existing 00 | PJ | 000units
E | Wood Pellets (bulk supply for | 272691 | 247903 | 35687 | 32251 | 12 | 1187 | 69.2857 | 412073 | 347090 | SH_Det-E_BIOWOO_X0 | Residential Space Heating Detached-E_Biomass & Renewable Waste to Residential_Existing 00 | RSDBIOWOO | SH_Det-E | 0.02601% | 0.0061885 | 1 | 0.69286 | 20 | 1 |  | 7.1249e-07 | 7.8427e-07
E | Null | 0 | 0 | 0 | 0 | 78 | 5350 | 0 | 172439 | 63864 | SH_Det-E_HET_X0 | Residential Space Heating Detached-E_Heat to Residential_Existing 00 | RSDHET | SH_Det-E | 0.1691% | 0.040225 | 1 | 1 | 20 | 1 |  | 0 | 0 |  | PRE | SH_Det-E_HET_X0 | Residential Space Heating Detached-E_Heat to Residential_Existing 00 | PJ | 000units
E | Bottled LPG | 665817 | 605288 | 150858 | 126340 | 35 | 3315 | 77.4444 | 1133113 | 932576 | SH_Det-E_OILLPG_X1 | Residential Space Heating Detached-E_LPG to Residential_Existing 01 | RSDOILLPG | SH_Det-E | 0.07587% | 0.01805 | 1 | 0.77444 | 20 | 1 |  | 5.427e-06 | 6.0579e-06 |  | PRE | SH_Det-E_OILLPG_X1 | Residential Space Heating Detached-E_LPG to Residential_Existing 01 | PJ | 000units
E | Solid Multi-Fuel | 84873079 | 77157342 | 11346322 | 9292874 | 5751 | 444554 | 56.6538 | 151162663 | 123813281 | SH_Det-E_RSDSMF_X0 | Residential Space Heating Detached-E_Solid Multi-Fuel_Existing 00 | RSDCOABIT,RSDCOAHAR,RSDCOALIG,RSDPEA,RSDBIOWOO | SH_Det-E | 12.47% | 2.9658 | 1 | 0.56654 | 20 | 1 |  | 0.10537 | 0.11728 |  | PRE | SH_Det-E_RSDSMF_X0 | Residential Space Heating Detached-E_Solid Multi-Fuel_Existing 00 | PJ | 000units
E | Manufactured Smokeless Fuel | 22736225 | 18946856 | 2738969 | 2106690 | 1440 | 117496 | 57.0952 | 39971801 | 30170333 | SH_Det-E_COAHAR_X0 | Residential Space Heating Detached-E_Anthracite + Manufactured Ovoids to Residential_Existing 00 | RSDCOAHAR | SH_Det-E | 3.122% | 0.74262 | 1 | 0.57095 | 20 | 1 |  | 0.0064253 | 0.0077747 |  | PRE | SH_Det-E_COAHAR_X0 | Residential Space Heating Detached-E_Anthracite + Manufactured Ovoids to Residential_Existing 00 | PJ | 000units
E | House Coal | 11022300 | 10020269 | 1561708 | 1271575 | 735 | 57829 | 55.7368 | 19684870 | 16077926 | SH_Det-E_COABIT_X0 | Residential Space Heating Detached-E_Bituminous Coal to Residential_Existing 00 | RSDCOABIT | SH_Det-E | 1.593% | 0.37905 | 1 | 0.55737 | 20 | 1 |  | 0.001759 | 0.0019602
E | Peat Briquettes | 689748 | 627043 | 99433 | 84341 | 49 | 3569 | 55.1429 | 1214919 | 1015356 | SH_Det-E_PEA_X1 | Residential Space Heating Detached-E_Peat to Residential_Existing 01 | RSDPEA | SH_Det-E | 0.1062% | 0.02527 | 1 | 0.55143 | 20 | 1 |  | 7.3876e-06 | 8.1955e-06 |  | PRE | SH_Det-E_PEA_X1 | Residential Space Heating Detached-E_Peat to Residential_Existing 01 | PJ | 000units
E | Sod Peat | 2887462 | 2624968 | 410026 | 360838 | 179 | 14996 | 53.8421 | 5091706 | 4225667 | SH_Det-E_PEA_X0 | Residential Space Heating Detached-E_Peat to Residential_Existing 00 | RSDPEA | SH_Det-E | 0.388% | 0.092312 | 1 | 0.53842 | 20 | 1 |  | 0.00011327 | 0.0001251 |  | PRE | SH_Det-E_PEA_X0 | Residential Space Heating Detached-E_Peat to Residential_Existing 00 | PJ | 000units
E | Wood Pellets (in bags for seco | 154389 | 140353 | 12659 | 11252 | 6 | 644 | 70.5 | 219241 | 182075 | SH_Det-E_BIOWOO_X2 | Residential Space Heating Detached-E_Biomass & Renewable Waste to Residential_Existing 02 | RSDBIOWOO | SH_Det-E | 0.01301% | 0.0030943 | 1 | 0.705 | 20 | 1 |  | 1.9278e-07 | 2.1242e-07 |  | PRE | SH_Det-E_BIOWOO_X2 | Residential Space Heating Detached-E_Biomass & Renewable Waste to Residential_Existing 02 | PJ | 000units
E | Wood Chips | 69964 | 63604 | 4846 | 4405 | 6 | 360 | 55 | 120717 | 99760 | SH_Det-E_BIOWOO_X1 | Residential Space Heating Detached-E_Biomass & Renewable Waste to Residential_Existing 01 | RSDBIOWOO | SH_Det-E | 0.01301% | 0.0030943 | 1 | 0.55 | 20 | 1 |  | 8.6481e-08 | 9.5129e-08 |  | PRE | SH_Det-E_BIOWOO_X1 | Residential Space Heating Detached-E_Biomass & Renewable Waste to Residential_Existing 01 | PJ | 000units
E | Wood Logs | 624006 | 567278 | 87808 | 66098 | 45 | 3213 | 61.3125 | 1093195 | 884797 | SH_Det-E_BIOWOO_X1 | Residential Space Heating Detached-E_Biomass & Renewable Waste to Residential_Existing 01 | RSDBIOWOO | SH_Det-E | 0.09755% | 0.023207 | 1 | 0.61313 | 20 | 1
E | Anthracite | 161677 | 146978 | 16380 | 15341 | 10 | 793 | 59.6667 | 273981 | 227493 | SH_Det-E_COAHAR_X1 | Residential Space Heating Detached-E_Anthracite + Manufactured Ovoids to Residential_Existing 01 | RSDCOAHAR | SH_Det-E | 0.02168% | 0.0051571 | 1 | 0.59667 | 20 | 1 |  | 3.4401e-07 | 3.7737e-07 |  | PRE | SH_Det-E_COAHAR_X1 | Residential Space Heating Detached-E_Anthracite + Manufactured Ovoids to Residential_Existing 01 | PJ | 000units
F | [8 empty] | kWh/yr | kWh/yr | *F Rating |  |  |  | 100% | [9 empty] | *F Rating
F | Biodiesel from renewable sourc | 16672 | 6175 | 5660 | 5146 | 1 | 68 | 100 | 27968 | 13408 | SH_Det-F_BIODST_X0 | Residential Space Heating Detached-F_Biodiesel to Residential_Existing 00 | RSDBIODST | SH_Det-F | 0.004826% | 0.0003866 | 1 | 1 | 20 | 1 |  | 1.7987e-09 | 3.5481e-09
F | Bulk LPG (propane or butane) | 753436 | 684939 | 150533 | 133795 | 29 | 2824 | 72.2941 | 1172237 | 998007 | SH_Det-F_OILLPG_X0 | Residential Space Heating Detached-F_LPG to Residential_Existing 00 | RSDOILLPG | SH_Det-F | 0.14% | 0.011211 | 1 | 0.72294 | 20 | 1 |  | 3.7723e-06 | 4.165e-06 |  | PRE | SH_Det-F_OILLPG_X0 | Residential Space Heating Detached-F_LPG to Residential_Existing 00 | PJ | 000units
F | Electricity | 45184160 | 16734874 | 6839373 | 5091608 | 2213 | 169678 | 100.0233 | 71001249 | 29355608 | SH_Det-F_ELCD_X0 | Residential Space Heating Detached-F_Electricity to Residential_Existing 00 | RSDELCD | SH_Det-F | 10.68% | 0.85555 | 1 | 1.0002 | 20 | 1 |  | 0.0076741 | 0.018291 |  | PRE | SH_Det-F_ELCD_X0 | Residential Space Heating Detached-F_Electricity to Residential_Existing 00 | PJ | 000units
F | Heating Oil | 153817076 | 139833704 | 33941782 | 28923509 | 5972 | 586902 | 76.2462 | 245071533 | 205757537 | SH_Det-F_OILKER_X0 | Residential Space Heating Detached-F_Kerosene to Residential_Existing 00 | RSDOILKER | SH_Det-F | 28.82% | 2.3088 | 1 | 0.76246 | 20 | 1 |  | 0.16012 | 0.17815 |  | PRE | SH_Det-F_OILKER_X0 | Residential Space Heating Detached-F_Kerosene to Residential_Existing 00 | PJ | 000units
F | Mains Gas | 200016008 | 181832734 | 49690453 | 42545931 | 8454 | 780361 | 75.2353 | 326210497 | 275006984 | SH_Det-F_GASNAT_X0 | Residential Space Heating Detached-F_Natural Gas to Residential_Existing 00 | RSDGASNAT | SH_Det-F | 40.8% | 3.2683 | 1 | 0.75235 | 20 | 1 |  | 0.30138 | 0.33539 |  | PRE | SH_Det-F_GASNAT_X0 | Residential Space Heating Detached-F_Natural Gas to Residential_Existing 00 | PJ | 000units
F | Wood Pellets (bulk supply for | 502411 | 456736 | 113936 | 98945 | 19 | 1886 | 70.3333 | 773489 | 663177 | SH_Det-F_BIOWOO_X0 | Residential Space Heating Detached-F_Biomass & Renewable Waste to Residential_Existing 00 | RSDBIOWOO | SH_Det-F | 0.0917% | 0.0073455 | 1 | 0.70333 | 20 | 1 |  | 1.6774e-06 | 1.8606e-06 |  | PRE | SH_Det-F_BIOWOO_X0 | Residential Space Heating Detached-F_Biomass & Renewable Waste to Residential_Existing 00 | PJ | 000units
F | Null | 0 | 0 | 0 | 0 | 29 | 2769 | 0 | 80800 | 29924 | SH_Det-F_HET_X0 | Residential Space Heating Detached-F_Heat to Residential_Existing 00 | RSDHET | SH_Det-F | 0.14% | 0.011211 | 1 | 1 | 20 | 1 |  | 0 | 0 |  | PRE | SH_Det-F_HET_X0 | Residential Space Heating Detached-F_Heat to Residential_Existing 00 | PJ | 000units
F | Bottled LPG | 425228 | 386570 | 98434 | 76305 | 17 | 1487 | 75.7273 | 661143 | 545399 | SH_Det-F_OILLPG_X1 | Residential Space Heating Detached-F_LPG to Residential_Existing 01 | RSDOILLPG | SH_Det-F | 0.08205% | 0.0065723 | 1 | 0.75727 | 20 | 1 |  | 1.2502e-06 | 1.4144e-06 |  | PRE | SH_Det-F_OILLPG_X1 | Residential Space Heating Detached-F_LPG to Residential_Existing 01 | PJ | 000units
F | Solid Multi-Fuel | 44994189 | 40903809 | 5395447 | 4350776 | 2614 | 182016 | 52.2917 | 75017164 | 62123183 | SH_Det-F_RSDSMF_X0 | Residential Space Heating Detached-F_Solid Multi-Fuel_Existing 00 | RSDCOABIT,RSDCOAHAR,RSDCOALIG,RSDPEA,RSDBIOWOO | SH_Det-F | 12.62% | 1.0106 | 1 | 0.52292 | 20 | 1 |  | 0.018795 | 0.020927 |  | PRE | SH_Det-F_RSDSMF_X0 | Residential Space Heating Detached-F_Solid Multi-Fuel_Existing 00 | PJ | 000units
F | Manufactured Smokeless Fuel | 15595359 | 12996126 | 1984866 | 1520113 | 823 | 63279 | 52.8684 | 25939082 | 19901932 | SH_Det-F_COAHAR_X0 | Residential Space Heating Detached-F_Anthracite + Manufactured Ovoids to Residential_Existing 00 | RSDCOAHAR | SH_Det-F | 3.972% | 0.31817 | 1 | 0.52868 | 20 | 1 |  | 0.0018981 | 0.0022987 |  | PRE | SH_Det-F_COAHAR_X0 | Residential Space Heating Detached-F_Anthracite + Manufactured Ovoids to Residential_Existing 00 | PJ | 000units
F | House Coal | 7328347 | 6662130 | 991074 | 802100 | 423 | 30313 | 54.5 | 12432686 | 10278984 | SH_Det-F_COABIT_X0 | Residential Space Heating Detached-F_Bituminous Coal to Residential_Existing 00 | RSDCOABIT | SH_Det-F | 2.042% | 0.16353 | 1 | 0.545 | 20 | 1 |  | 0.00050164 | 0.00055911 |  | PRE | SH_Det-F_COABIT_X0 | Residential Space Heating Detached-F_Bituminous Coal to Residential_Existing 00 | PJ | 000units
F | Peat Briquettes | 306298 | 278453 | 45977 | 38923 | 17 | 1298 | 50.6667 | 537111 | 442464 | SH_Det-F_PEA_X1 | Residential Space Heating Detached-F_Peat to Residential_Existing 01 | RSDPEA | SH_Det-F | 0.08205% | 0.0065723 | 1 | 0.50667 | 20 | 1 |  | 8.5721e-07 | 9.5147e-07 |  | PRE | SH_Det-F_PEA_X1 | Residential Space Heating Detached-F_Peat to Residential_Existing 01 | PJ | 000units
F | Sod Peat | 1824276 | 1658433 | 266865 | 234116 | 90 | 7229 | 46.5294 | 3001822 | 2534997 | SH_Det-F_PEA_X0 | Residential Space Heating Detached-F_Peat to Residential_Existing 00 | RSDPEA | SH_Det-F | 0.4344% | 0.034794 | 1 | 0.46529 | 20 | 1 |  | 2.7062e-05 | 2.9901e-05 |  | PRE | SH_Det-F_PEA_X0 | Residential Space Heating Detached-F_Peat to Residential_Existing 00 | PJ | 000units
F | Wood Pellets (in bags for seco | 27473 | 24976 | 0 | 0 | 1 | 85 | 65 | 35159 | 29790 | SH_Det-F_BIOWOO_X2 | Residential Space Heating Detached-F_Biomass & Renewable Waste to Residential_Existing 02 | RSDBIOWOO | SH_Det-F | 0.004826% | 0.0003866 | 1 | 0.65 | 20 | 1 |  | 3.9681e-09 | 4.3649e-09 |  | PRE | SH_Det-F_BIOWOO_X2 | Residential Space Heating Detached-F_Biomass & Renewable Waste to Residential_Existing 02 | PJ | 000units
F | Wood Logs | 295428 | 268568 | 37117 | 30135 | 16 | 1118 | 56 | 466604 | 390451 | SH_Det-F_BIOWOO_X1 | Residential Space Heating Detached-F_Biomass & Renewable Waste to Residential_Existing 01 | RSDBIOWOO | SH_Det-F | 0.07722% | 0.0061856 | 1 | 0.56 | 20 | 1 |  | 7.5932e-07 | 8.4535e-07 |  | PRE | SH_Det-F_BIOWOO_X1 | Residential Space Heating Detached-F_Biomass & Renewable Waste to Residential_Existing 01 | PJ | 000units
F | Anthracite | 52455 | 47687 | 0 | 0 | 2 | 176 | 65 | 72234 | 60160 | SH_Det-F_COAHAR_X1 | Residential Space Heating Detached-F_Anthracite + Manufactured Ovoids to Residential_Existing 01 | RSDCOAHAR | SH_Det-F | 0.009653% | 0.00077321 | 1 | 0.65 | 20 | 1 |  | 1.5153e-08 | 1.6668e-08 |  | PRE | SH_Det-F_COAHAR_X1 | Residential Space Heating Detached-F_Anthracite + Manufactured Ovoids to Residential_Existing 01 | PJ | 000units
G | [8 empty] | kWh/yr | kWh/yr | *G Rating |  |  |  | 99.97% | [9 empty] | *G Rating
G | Bulk LPG (propane or butane) | 937930 | 852663 | 181510 | 166870 | 24 | 2492 | 68.5294 | 1361005 | 1165487 | SH_Det-G_OILLPG_X0 | Residential Space Heating Detached-G_LPG to Residential_Existing 00 | RSDOILLPG | SH_Det-G | 0.1132% | 0.0097975 | 1 | 0.68529 | 20 | 1 |  | 4.105e-06 | 4.5073e-06 |  | PRE | SH_Det-G_OILLPG_X0 | Residential Space Heating Detached-G_LPG to Residential_Existing 00 | PJ | 000units
G | Electricity | 206816897 | 76598846 | 37267484 | 29934056 | 5712 | 465596 | 99.9346 | 294922018 | 126972675 | SH_Det-G_ELCD_X0 | Residential Space Heating Detached-G_Electricity to Residential_Existing 00 | RSDELCD | SH_Det-G | 26.93% | 2.3318 | 1 | 0.99935 | 20 | 1 |  | 0.10209 | 0.2339 |  | PRE | SH_Det-G_ELCD_X0 | Residential Space Heating Detached-G_Electricity to Residential_Existing 00 | PJ | 000units
G | Heating Oil | 143494007 | 130449100 | 31900916 | 27523395 | 4451 | 410262 | 71.3188 | 218505931 | 185934509 | SH_Det-G_OILKER_X0 | Residential Space Heating Detached-G_Kerosene to Residential_Existing 00 | RSDOILKER | SH_Det-G | 20.99% | 1.817 | 1 | 0.71319 | 20 | 1 |  | 0.11796 | 0.13097 |  | PRE | SH_Det-G_OILKER_X0 | Residential Space Heating Detached-G_Kerosene to Residential_Existing 00 | PJ | 000units
G | Mains Gas | 137015699 | 124559723 | 35656772 | 30241691 | 5073 | 413770 | 71.6364 | 217904087 | 184548961 | SH_Det-G_GASNAT_X0 | Residential Space Heating Detached-G_Natural Gas to Residential_Existing 00 | RSDGASNAT | SH_Det-G | 23.92% | 2.0709 | 1 | 0.71636 | 20 | 1 |  | 0.13175 | 0.14696 |  | PRE | SH_Det-G_GASNAT_X0 | Residential Space Heating Detached-G_Natural Gas to Residential_Existing 00 | PJ | 000units
G | Wood Pellets (bulk supply for | 89068 | 80971 | 30227 | 13118 | 2 | 247 | 65 | 144869 | 105740 | SH_Det-G_BIOWOO_X0 | Residential Space Heating Detached-G_Biomass & Renewable Waste to Residential_Existing 00 | RSDBIOWOO | SH_Det-G | 0.00943% | 0.00081646 | 1 | 0.65 | 20 | 1 |  | 3.157e-08 | 4.0027e-08 |  | PRE | SH_Det-G_BIOWOO_X0 | Residential Space Heating Detached-G_Biomass & Renewable Waste to Residential_Existing 00 | PJ | 000units
G | Null | 0 | 0 | 0 | 0 | 59 | 5478 | 0 | 171456 | 63502 | SH_Det-G_HET_X0 | Residential Space Heating Detached-G_Heat to Residential_Existing 00 | RSDHET | SH_Det-G | 0.2782% | 0.024085 | 1 | 1 | 20 | 1 |  | 0 | 0 |  | PRE | SH_Det-G_HET_X0 | Residential Space Heating Detached-G_Heat to Residential_Existing 00 | PJ | 000units
G | Bottled LPG | 843845 | 767132 | 199088 | 174626 | 26 | 2408 | 67.1579 | 1300429 | 1095105 | SH_Det-G_OILLPG_X1 | Residential Space Heating Detached-G_LPG to Residential_Existing 01 | RSDOILLPG | SH_Det-G | 0.1226% | 0.010614 | 1 | 0.67158 | 20 | 1 |  | 4.1078e-06 | 4.5492e-06 |  | PRE | SH_Det-G_OILLPG_X1 | Residential Space Heating Detached-G_LPG to Residential_Existing 01 | PJ | 000units
G | Solid Multi-Fuel | 136698344 | 124271222 | 15106968 | 10803306 | 3565 | 268948 | 43.0725 | 186178711 | 156729299 | SH_Det-G_RSDSMF_X0 | Residential Space Heating Detached-G_Solid Multi-Fuel_Existing 00 | RSDCOABIT,RSDCOAHAR,RSDCOALIG,RSDPEA,RSDBIOWOO | SH_Det-G | 16.81% | 1.4553 | 1 | 0.43072 | 20 | 1 |  | 0.080786 | 0.090792 |  | PRE | SH_Det-G_RSDSMF_X0 | Residential Space Heating Detached-G_Solid Multi-Fuel_Existing 00 | PJ | 000units
G | Manufactured Smokeless Fuel | 79979037 | 66649197 | 6889485 | 4449016 | 1599 | 132502 | 42.7647 | 102494171 | 79669939 | SH_Det-G_COAHAR_X0 | Residential Space Heating Detached-G_Anthracite + Manufactured Ovoids to Residential_Existing 00 | RSDCOAHAR | SH_Det-G | 7.54% | 0.65276 | 1 | 0.42765 | 20 | 1 |  | 0.019073 | 0.023303 |  | PRE | SH_Det-G_COAHAR_X0 | Residential Space Heating Detached-G_Anthracite + Manufactured Ovoids to Residential_Existing 00 | PJ | 000units
G | Sod Peat | 2934516 | 2667740 | 459428 | 378603 | 89 | 7212 | 51.8125 | 4324267 | 3703887 | SH_Det-G_PEA_X0 | Residential Space Heating Detached-G_Peat to Residential_Existing 00 | RSDPEA | SH_Det-G | 0.4197% | 0.036332 | 1 | 0.51812 | 20 | 1 |  | 4.5485e-05 | 5.0675e-05 |  | PRE | SH_Det-G_PEA_X0 | Residential Space Heating Detached-G_Peat to Residential_Existing 00 | PJ | 000units
G | House Coal | 20767891 | 18879900 | 2297361 | 1861856 | 524 | 39617 | 47.3684 | 28435825 | 23983917 | SH_Det-G_COABIT_X0 | Residential Space Heating Detached-G_Bituminous Coal to Residential_Existing 00 | RSDCOABIT | SH_Det-G | 2.471% | 0.21391 | 1 | 0.47368 | 20 | 1 |  | 0.0018234 | 0.0020276 |  | PRE | SH_Det-G_COABIT_X0 | Residential Space Heating Detached-G_Bituminous Coal to Residential_Existing 00 | PJ | 000units
G | Peat Briquettes | 1316610 | 1196917 | 153267 | 128014 | 38 | 2915 | 50.125 | 1845702 | 1585250 | SH_Det-G_PEA_X1 | Residential Space Heating Detached-G_Peat to Residential_Existing 01 | RSDPEA | SH_Det-G | 0.1792% | 0.015513 | 1 | 0.50125 | 20 | 1 |  | 8.4465e-06 | 9.3706e-06 |  | PRE | SH_Det-G_PEA_X1 | Residential Space Heating Detached-G_Peat to Residential_Existing 01 | PJ | 000units
G | Wood Logs | 1336676 | 1215159 | 162270 | 116462 | 37 | 2739 | 50.2381 | 1826818 | 1537569 | SH_Att-G_BIOWOO_X1 | Residential Space Heating Detached-G_Biomass & Renewable Waste to Residential_Existing 01 | RSDBIOWOO | SH_Det-G | 0.1745% | 0.015104 | 1 | 0.50238 | 20 | 1 |  | 8.2658e-06 | 9.3044e-06 |  | PRE | SH_Att-G_BIOWOO_X1 | Residential Space Heating Detached-G_Biomass & Renewable Waste to Residential_Existing 01 | PJ | 000units
G | Wood Chips | 89076 | 80979 | 18224 | 14321 | 3 | 224 | 60 | 132029 | 109846 | SH_Det-G_BIOWOO_X2 | Residential Space Heating Detached-G_Biomass & Renewable Waste to Residential_Existing 02 | RSDBIOWOO | SH_Det-G | 0.01415% | 0.0012247 | 1 | 0.6 | 20 | 1 |  | 4.7964e-08 | 5.4003e-08 |  | PRE | SH_Det-G_BIOWOO_X2 | Residential Space Heating Detached-G_Biomass & Renewable Waste to Residential_Existing 02 | PJ | 000units
G | Anthracite | 211642 | 192403 | 23560 | 23169 | 6 | 434 | 45 | 298910 | 256337 | SH_Det-G_COAHAR_X1 | Residential Space Heating Detached-G_Anthracite + Manufactured Ovoids to Residential_Existing 01 | RSDCOAHAR | SH_Det-G | 0.02829% | 0.0024494 | 1 | 0.45 | 20 | 1 |  | 2.1699e-07 | 2.3675e-07 |  | PRE | SH_Det-G_COAHAR_X1 | Residential Space Heating Detached-G_Anthracite + Manufactured Ovoids to Residential_Existing 01 | PJ | 000units
[6 empty] | 20719 |  |  |  |  | Attached Water Heating |  |  | ~FI_T | [7 empty] | Values in Tableau |  |  | ~FI_Process
Attached Water Heating Energy | [10 empty] | TechName | *TechDesc | Comm-IN | Comm-OUT | *Stock Share | Stock | *Correction Factor | EFF | Life | Cap2Act |  | Deliv En | Prim En |  | Sets | TechName | TechDesc | Tact | Tcap | Tslvl | PrimaryCG
A |  | kWh/yr | kWh/yr | kWh/yr | kWh/yr | '# | m2 | *'% | kWh/yr | kWh/yr | *Technology Name | Technology Description | Input Commodity | Output Commodity |  | 000units |  | % |  |  |  | PJ | PJ |  | *
Rating | MainWaterHeatingFuel | PrimaryEnergyMainWater | DeliveredEnergyMainWater | PrimaryEnergySupplementaryWater | DeliveredEnergySupplementaryWater | Count of EnergyRating | Floor Area (m2) | *'Avg. HSMainSystemEfficiency | CalculatedWaterPrimaryEnergy | CalculatedWaterDeliveredEnergy | *A Rating |  |  |  | 100% | [9 empty] | *A Rating
A | Bulk LPG (propane or butane) | 517295 | 470269 | 0 | 0 | 184 | 21720 |  | 517295 | 470269 | WH_Att-A_OILLPG_X0 | Residential Water Heating Attached-A_LPG to Residential_Existing 00 | RSDOILLPG | WH_Att-A | 0.5951% | 0.062764 | 1 | 0.90909 | 20 | 1 |  | 1.213e-05 | 1.3343e-05 |  | PRE | WH_Att-A_OILLPG_X0 | Residential Water Heating Attached-A_LPG to Residential_Existing 00 | PJ | 000units
A | Electricity | 46545246 | 17238977 | 4571 | 1693 | 11544 | 1408409 |  | 46549817 | 17240670 | WH_Att-A_ELCD_X0 | Residential Water Heating Attached-A_Electricity to Residential_Existing 00 | RSDELCD | WH_Att-A | 37.34% | 3.9377 | 1 | 0.37037 | 20 | 1 |  | 0.0279 | 0.075329 |  | PRE | WH_Att-A_ELCD_X0 | Residential Water Heating Attached-A_Electricity to Residential_Existing 00 | PJ | 000units
A | Heating Oil | 2287321 | 2079383 | 0 | 0 | 756 | 83480 |  | 2287321 | 2079383 | WH_Att-A_OILKER_X0 | Residential Water Heating Attached-A_Kerosene to Residential_Existing 00 | RSDOILKER | WH_Att-A | 2.445% | 0.25788 | 1 | 0.90909 | 20 | 1 |  | 0.00022037 | 0.0002424 |  | PRE | WH_Att-A_OILKER_X0 | Residential Water Heating Attached-A_Kerosene to Residential_Existing 00 | PJ | 000units
A | Mains Gas | 63837243 | 58033856 | 8082 | 2993 | 18225 | 2254658 |  | 63845325 | 58036849 | WH_Att-A_GASNAT_X0 | Residential Water Heating Attached-A_Natural Gas to Residential_Existing 00 | RSDGASNAT | WH_Att-A | 58.95% | 6.2167 | 1 | 0.90902 | 20 | 1 |  | 0.14827 | 0.16311 |  | PRE | WH_Att-A_GASNAT_X0 | Residential Water Heating Attached-A_Natural Gas to Residential_Existing 00 | PJ | 000units
A | Null | 0 | 0 | 0 | 0 | 203 | 22399 |  | 0 | 0 | WH_Att-A_HET_X0 | Residential Water Heating Attached-A_Heat to Residential_Existing 00 | RSDHET | WH_Att-A | 0.6566% | 0.069245 | 1 | 1 | 20 | 1 |  | 0 | 0 |  | PRE | WH_Att-A_HET_X0 | Residential Water Heating Attached-A_Heat to Residential_Existing 00 | PJ | 000units
A | Wood Pellets (in bags for seco | 12134 | 11031 | 0 | 0 | 4 | 514 |  | 12134 | 11031 | WH_Att-A_BIOWOO_X2 | Residential Water Heating Attached-A_Biomass & Renewable Waste to Residential_Existing 02 | RSDBIOWOO | WH_Att-A | 0.01294% | 0.0013644 | 1 | 0.9091 | 20 | 1 |  | 6.1854e-09 | 6.8038e-09 |  | PRE | WH_Att-A_BIOWOO_X2 | Residential Water Heating Attached-A_Biomass & Renewable Waste to Residential_Existing 02 | PJ | 000units
A | Anthracite | 2799 | 2544 | 0 | 0 | 1 | 140 |  | 2799 | 2544 | WH_Att-A_COAHAR_X1 | Residential Water Heating Attached-A_Anthracite + Manufactured Ovoids to Residential_Existing 01 | RSDCOAHAR | WH_Att-A | 0.003234% | 0.00034111 | 1 | 0.9089 | 20 | 1 |  | 3.5662e-10 | 3.9237e-10 |  | PRE | WH_Att-A_COAHAR_X1 | Residential Water Heating Attached-A_Anthracite + Manufactured Ovoids to Residential_Existing 01 | PJ | 000units
B1 | [10 empty] | *B1 Rating |  |  |  | 100% | [9 empty] | *B1 Rating
B1 | Bulk LPG (propane or butane) | 231333 | 210303 | 0 | 0 | 83 | 8243 |  | 231333 | 210303 | WH_Att-B1_OILLPG_X0 | Residential Water Heating Detached-B1_LPG to Residential_Existing 00 | RSDOILLPG | WH_Att-B1 | 2.23% | 0.1159 | 1 | 0.90909 | 20 | 1 |  | 1.0017e-05 | 1.1019e-05 |  | PRE | WH_Att-B1_OILLPG_X0 | Residential Water Heating Detached-B1_LPG to Residential_Existing 00 | PJ | 000units
B1 | Electricity | 2992605 | 1108371 | 0 | 0 | 851 | 82298 |  | 2992605 | 1108371 | WH_Att-B1_ELCD_X0 | Residential Water Heating Detached-B1_Electricity to Residential_Existing 00 | RSDELCD | WH_Att-B1 | 22.86% | 1.1884 | 1 | 0.37037 | 20 | 1 |  | 0.0005413 | 0.0014615 |  | PRE | WH_Att-B1_ELCD_X0 | Residential Water Heating Detached-B1_Electricity to Residential_Existing 00 | PJ | 000units
B1 | Heating Oil | 1099598 | 999636 | 23466 | 8692 | 392 | 44551 |  | 1123064 | 1008328 | WH_Att-B1_OILKER_X0 | Residential Water Heating Detached-B1_Kerosene to Residential_Existing 00 | RSDOILKER | WH_Att-B1 | 10.53% | 0.54741 | 1 | 0.89784 | 20 | 1 |  | 0.00022683 | 0.00025265 |  | PRE | WH_Att-B1_OILKER_X0 | Residential Water Heating Detached-B1_Kerosene to Residential_Existing 00 | PJ | 000units
B1 | Mains Gas | 6984737 | 6349760 | 56525 | 20935 | 2314 | 274966 |  | 7041262 | 6370695 | WH_Att-B1_GASNAT_X0 | Residential Water Heating Detached-B1_Natural Gas to Residential_Existing 00 | RSDGASNAT | WH_Att-B1 | 62.17% | 3.2314 | 1 | 0.90477 | 20 | 1 |  | 0.00846 | 0.0093505 |  | PRE | WH_Att-B1_GASNAT_X0 | Residential Water Heating Detached-B1_Natural Gas to Residential_Existing 00 | PJ | 000units
B1 | Wood Pellets (bulk supply for | 34324 | 31204 | 4004 | 1483 | 29 | 2662 |  | 38328 | 32687 | WH_Att-B1_BIOWOO_X0 | Residential Water Heating Detached-B1_Biomass & Renewable Waste to Residential_Existing 00 | RSDBIOWOO | WH_Att-B1 | 0.7792% | 0.040497 | 1 | 0.85282 | 20 | 1 |  | 5.4399e-07 | 6.3788e-07 |  | PRE | WH_Att-B1_BIOWOO_X0 | Residential Water Heating Detached-B1_Biomass & Renewable Waste to Residential_Existing 00 | PJ | 000units
B1 | Null | 0 | 0 | 0 | 0 | 42 | 4061 |  | 0 | 0 | WH_Att-B1_HET_X0 | Residential Water Heating Detached-B1_Heat to Residential_Existing 00 | RSDHET | WH_Att-B1 | 1.128% | 0.058651 | 1 | 1 | 20 | 1 |  | 0 | 0 |  | PRE | WH_Att-B1_HET_X0 | Residential Water Heating Detached-B1_Heat to Residential_Existing 00 | PJ | 000units
B1 | Solid Multi-Fuel | 1220 | 1109 | 0 | 0 | 1 | 71 |  | 1220 | 1109 | WH_Att-B1_RSDSMF_X0 | Residential Water Heating Detached-B1_Solid Multi-Fuel_Existing 00 | RSDCOABIT,RSDCOAHAR,RSDCOALIG,RSDPEA,RSDBIOWOO | WH_Att-B1 | 0.02687% | 0.0013964 | 1 | 0.90902 | 20 | 1 |  | 6.3643e-10 | 7.0013e-10 |  | PRE | WH_Att-B1_RSDSMF_X0 | Residential Water Heating Detached-B1_Solid Multi-Fuel_Existing 00 | PJ | 000units
B1 | Wood Pellets (in bags for seco | 10441 | 9492 | 0 | 0 | 6 | 600 |  | 10441 | 9492 | WH_Att-B1_BIOWOO_X2 | Residential Water Heating Detached-B1_Carbon Dioxide - Combustion (RSD)_Existing 02 | RSDBIOWOO | WH_Att-B1 | 0.1612% | 0.0083787 | 1 | 0.90911 | 20 | 1 |  | 3.2684e-08 | 3.5951e-08 |  | PRE | WH_Att-B1_BIOWOO_X2 | Residential Water Heating Detached-B1_Carbon Dioxide - Combustion (RSD)_Existing 02 | PJ | 000units
B1 | House Coal | 4369 | 3972 | 0 | 0 | 3 | 255 |  | 4369 | 3972 | WH_Att-B1_COABIT_X0 | Residential Water Heating Detached-B1_Bituminous Coal to Residential_Existing 00 | RSDCOABIT | WH_Att-B1 | 0.0806% | 0.0041893 | 1 | 0.90913 | 20 | 1 |  | 6.8384e-09 | 7.5219e-09 |  | PRE | WH_Att-B1_COABIT_X0 | Residential Water Heating Detached-B1_Bituminous Coal to Residential_Existing 00 | PJ | 000units
B1 | Wood Logs | 4071 | 3701 | 0 | 0 | 1 | 183 |  | 4071 | 3701 | WH_Att-B1_BIOWOO_X1 | Residential Water Heating Detached-B1_Biomass & Renewable Waste to Residential_Existing 01 | RSDBIOWOO | WH_Att-B1 | 0.02687% | 0.0013964 | 1 | 0.90911 | 20 | 1 |  | 2.1239e-09 | 2.3363e-09 |  | PRE | WH_Att-B1_BIOWOO_X1 | Residential Water Heating Detached-B1_Biomass & Renewable Waste to Residential_Existing 01 | PJ | 000units
B2 | [10 empty] | *B2 Rating |  |  |  | 100% | [9 empty] | *B2 Rating
B2 | Bulk LPG (propane or butane) | 980248 | 891136 | 8931 | 3308 | 255 | 28680 |  | 989179 | 894444 | WH_Det-B2_OILLPG_X0 | Residential Water Heating Detached-B2_LPG to Residential_Existing 00 | RSDOILLPG | WH_Det-B2 | 3.235% | 0.45226 | 1 | 0.90423 | 20 | 1 |  | 0.00016624 | 0.00018385 |  | PRE | WH_Det-B2_OILLPG_X0 | Residential Water Heating Detached-B2_LPG to Residential_Existing 00 | PJ | 000units
B2 | Electricity | 2224066 | 823728 | 8245 | 3054 | 553 | 51906 |  | 2232311 | 826782 | WH_Det-B2_ELCD_X0 | Residential Water Heating Detached-B2_Electricity to Residential_Existing 00 | RSDELCD | WH_Det-B2 | 7.016% | 0.98079 | 1 | 0.37037 | 20 | 1 |  | 0.00033325 | 0.00089976 |  | PRE | WH_Det-B2_ELCD_X0 | Residential Water Heating Detached-B2_Electricity to Residential_Existing 00 | PJ | 000units
B2 | Heating Oil | 5609973 | 5099973 | 83654 | 30983 | 1446 | 170812 |  | 5693627 | 5130956 | WH_Det-B2_OILKER_X0 | Residential Water Heating Detached-B2_Kerosene to Residential_Existing 00 | RSDOILKER | WH_Det-B2 | 18.35% | 2.5646 | 1 | 0.90118 | 20 | 1 |  | 0.0054077 | 0.0060008 |  | PRE | WH_Det-B2_OILKER_X0 | Residential Water Heating Detached-B2_Kerosene to Residential_Existing 00 | PJ | 000units
B2 | Mains Gas | 22485186 | 20441078 | 215665 | 79876 | 5542 | 664362 |  | 22700851 | 20520954 | WH_Det-B2_GASNAT_X0 | Residential Water Heating Detached-B2_Natural Gas to Residential_Existing 00 | RSDGASNAT | WH_Det-B2 | 70.31% | 9.8292 | 1 | 0.90397 | 20 | 1 |  | 0.082892 | 0.091698 |  | PRE | WH_Det-B2_GASNAT_X0 | Residential Water Heating Detached-B2_Natural Gas to Residential_Existing 00 | PJ | 000units
B2 | Wood Pellets (bulk supply for | 20629 | 18755 | 2745 | 1017 | 9 | 1140 |  | 23374 | 19772 | WH_Det-B2_BIOWOO_X0 | Residential Water Heating Detached-B2_Biomass & Renewable Waste to Residential_Existing 00 | RSDBIOWOO | WH_Det-B2 | 0.1142% | 0.015962 | 1 | 0.8459 | 20 | 1 |  | 1.297e-07 | 1.5333e-07 |  | PRE | WH_Det-B2_BIOWOO_X0 | Residential Water Heating Detached-B2_Biomass & Renewable Waste to Residential_Existing 00 | PJ | 000units
B2 | Null | 0 | 0 | 5993 | 2219 | 62 | 5288 |  | 5993 | 2219 | WH_Det-B2_HET_X0 | Residential Water Heating Detached-B2_Heat to Residential_Existing 00 | RSDHET | WH_Det-B2 | 0.7866% | 0.10996 | 1 | 1 | 20 | 1 |  | 1.0028e-07 | 2.7082e-07 |  | PRE | WH_Det-B2_HET_X0 | Residential Water Heating Detached-B2_Heat to Residential_Existing 00 | PJ | 000units
B2 | Bottled LPG | 19059 | 17326 | 0 | 0 | 5 | 593 |  | 19059 | 17326 | WH_Det-B2_OILLPG_X1 | Residential Water Heating Detached-B2_LPG to Residential_Existing 01 | RSDOILLPG | WH_Det-B2 | 0.06344% | 0.0088679 | 1 | 0.90907 | 20 | 1 |  | 6.3142e-08 | 6.9458e-08 |  | PRE | WH_Det-B2_OILLPG_X1 | Residential Water Heating Detached-B2_LPG to Residential_Existing 01 | PJ | 000units
B2 | Solid Multi-Fuel | 14686 | 13352 | 0 | 0 | 4 | 480 |  | 14686 | 13352 | WH_Det-B2_RSDSMF_X0 | Residential Water Heating Detached-B2_Solid Multi-Fuel_Existing 00 | RSDCOABIT,RSDCOAHAR,RSDCOALIG,RSDPEA,RSDBIOWOO | WH_Det-B2 | 0.05075% | 0.0070943 | 1 | 0.90917 | 20 | 1 |  | 3.8927e-08 | 4.2817e-08 |  | PRE | WH_Det-B2_RSDSMF_X0 | Residential Water Heating Detached-B2_Solid Multi-Fuel_Existing 00 | PJ | 000units
B2 | Manufactured Smokeless Fuel | 7262 | 6052 | 4168 | 1544 | 2 | 154 |  | 11430 | 7596 | WH_Det-B2_COAHAR_X0 | Residential Water Heating Detached-B2_Anthracite + Manufactured Ovoids to Residential_Existing 00 | RSDCOAHAR | WH_Det-B2 | 0.02537% | 0.0035472 | 1 | 0.66457 | 20 | 1 |  | 1.1073e-08 | 1.6662e-08 |  | PRE | WH_Det-B2_COAHAR_X0 | Residential Water Heating Detached-B2_Anthracite + Manufactured Ovoids to Residential_Existing 00 | PJ | 000units
B2 | Wood Pellets (in bags for seco | 10484 | 9531 | 0 | 0 | 3 | 309 |  | 10484 | 9531 | WH_Det-B2_BIOWOO_X2 | Residential Water Heating Detached-B2_Biomass & Renewable Waste to Residential_Existing 02 | RSDBIOWOO | WH_Det-B2 | 0.03806% | 0.0053207 | 1 | 0.9091 | 20 | 1 |  | 2.0841e-08 | 2.2924e-08 |  | PRE | WH_Det-B2_BIOWOO_X2 | Residential Water Heating Detached-B2_Biomass & Renewable Waste to Residential_Existing 02 | PJ | 000units
B2 | Wood Chips | 2501 | 2274 | 2522 | 934 | 1 | 97 |  | 5023 | 3208 | WH_Det-B2_BIOWOO_X1 | Residential Water Heating Detached-B2_Biomass & Renewable Waste to Residential_Existing 01 | RSDBIOWOO | WH_Det-B2 | 0.01269% | 0.0017736 | 1 | 0.63866 | 20 | 1 |  | 2.3382e-09 | 3.6611e-09 |  | PRE | WH_Det-B2_BIOWOO_X1 | Residential Water Heating Detached-B2_Biomass & Renewable Waste to Residential_Existing 01 | PJ | 000units
B3 | [10 empty] | *B3 Rating |  |  |  | 99.96% | [9 empty] | *B3 Rating
B3 | Bioethanol from renewable sour | 8832 | 3271 | 0 | 0 | 1 | 117 |  | 8832 | 3271 | WH_Det-B3_BIOETH_X0 | Residential Water Heating Detached-B3_Ethanol to Residential_Existing 00 | RSDBIOETH | WH_Det-B3 | 3.6929e-05 | 0.00080171 | 1 | 0.37036 | 20 | 1 |  |  |  |  | PRE | WH_Det-B3_BIOETH_X0 | Residential Water Heating Detached-B3_Ethanol to Residential_Existing 00 | PJ | 000units
B3 | Bulk LPG (propane or butane) | 3417933 | 3107212 | 119074 | 44102 | 817 | 91939 |  | 3537007 | 3151314 | WH_Det-B3_OILLPG_X0 | Residential Water Heating Detached-B3_LPG to Residential_Existing 00 | RSDOILLPG | WH_Det-B3 | 0.030171 | 0.655 | 1 | 0.89095 | 20 | 1 |  | 0.00084826 | 0.00095208 |  | PRE | WH_Det-B3_OILLPG_X0 | Residential Water Heating Detached-B3_LPG to Residential_Existing 00 | PJ | 000units
B3 | Electricity | 2054465 | 760913 | 16138 | 5977 | 411 | 37388 |  | 2070603 | 766890 | WH_Det-B3_ELCD_X0 | Residential Water Heating Detached-B3_Electricity to Residential_Existing 00 | RSDELCD | WH_Det-B3 | 0.015178 | 0.3295 | 1 | 0.37037 | 20 | 1 |  | 0.00010385 | 0.00028038 |  | PRE | WH_Det-B3_ELCD_X0 | Residential Water Heating Detached-B3_Electricity to Residential_Existing 00 | PJ | 000units
B3 | Heating Oil | 29128016 | 26480015 | 1310864 | 485504 | 6942 | 755279 |  | 30438880 | 26965519 | WH_Det-B3_OILKER_X0 | Residential Water Heating Detached-B3_Kerosene to Residential_Existing 00 | RSDOILKER | WH_Det-B3 | 0.25636 | 5.5655 | 1 | 0.88589 | 20 | 1 |  | 0.061675 | 0.069619 |  | PRE | WH_Det-B3_OILKER_X0 | Residential Water Heating Detached-B3_Kerosene to Residential_Existing 00 | PJ | 000units
B3 | Mains Gas | 80187288 | 72897532 | 2557064 | 947059 | 18711 | 2048263 |  | 82744352 | 73844591 | WH_Det-B3_GASNAT_X0 | Residential Water Heating Detached-B3_Natural Gas to Residential_Existing 00 | RSDGASNAT | WH_Det-B3 | 0.69098 | 15.0008 | 1 | 0.89244 | 20 | 1 |  | 0.45523 | 0.51009 |  | PRE | WH_Det-B3_GASNAT_X0 | Residential Water Heating Detached-B3_Natural Gas to Residential_Existing 00 | PJ | 000units
B3 | Wood Pellets (bulk supply for | 106626 | 96933 | 0 | 0 | 38 | 3753 |  | 106626 | 96933 | WH_Det-B3_BIOWOO_X0 | Residential Water Heating Detached-B3_Biomass & Renewable Waste to Residential_Existing 00 | RSDBIOWOO | WH_Det-B3 | 0.0014033 | 0.030465 | 1 | 0.90909 | 20 | 1 |  | 1.2136e-06 | 1.3349e-06 |  | PRE | WH_Det-B3_BIOWOO_X0 | Residential Water Heating Detached-B3_Biomass & Renewable Waste to Residential_Existing 00 | PJ | 000units
B3 | Null | 0 | 0 | 1498 | 555 | 107 | 8493 |  | 1498 | 555 | WH_Det-B3_HET_X0 | Residential Water Heating Detached-B3_Heat to Residential_Existing 00 | RSDHET | WH_Det-B3 | 0.0039514 | 0.085783 | 1 | 1 | 20 | 1 |  | 1.9566e-08 | 5.2809e-08 |  | PRE | WH_Det-B3_HET_X0 | Residential Water Heating Detached-B3_Heat to Residential_Existing 00 | PJ | 000units
B3 | Bottled LPG | 141462 | 128603 | 0 | 0 | 34 | 3831 |  | 141462 | 128603 | WH_Det-B3_OILLPG_X1 | Residential Water Heating Detached-B3_LPG to Residential_Existing 01 | RSDOILLPG | WH_Det-B3 | 0.0012556 | 0.027258 | 1 | 0.9091 | 20 | 1 |  | 1.4406e-06 | 1.5846e-06 |  | PRE | WH_Det-B3_OILLPG_X1 | Residential Water Heating Detached-B3_LPG to Residential_Existing 01 | PJ | 000units
B3 | Solid Multi-Fuel | 27806 | 25277 | 2842 | 1053 | 8 | 736 |  | 30648 | 26330 | WH_Det-B3_RSDSMF_X0 | Residential Water Heating Detached-B3_Solid Multi-Fuel_Existing 00 | RSDCOABIT,RSDCOAHAR,RSDCOALIG,RSDPEA,RSDBIOWOO | WH_Det-B3 | 0.00029543 | 0.0064137 | 1 | 0.85911 | 20 | 1 |  | 6.9399e-08 | 8.0781e-08 |  | PRE | WH_Det-B3_RSDSMF_X0 | Residential Water Heating Detached-B3_Solid Multi-Fuel_Existing 00 | PJ | 000units
B3 | Manufactured Smokeless Fuel | 8260 | 6884 | 0 | 0 | 2 | 216 |  | 8260 | 6884 | WH_Det-B3_COAHAR_X0 | Residential Water Heating Detached-B3_Anthracite + Manufactured Ovoids to Residential_Existing 00 | RSDCOAHAR | WH_Det-B3 | 7.3858e-05 | 0.0016034 | 1 | 0.83341 | 20 | 1 |  | 4.5361e-09 | 5.4428e-09 |  | PRE | WH_Det-B3_COAHAR_X0 | Residential Water Heating Detached-B3_Anthracite + Manufactured Ovoids to Residential_Existing 00 | PJ | 000units
B3 | Wood Pellets (in bags for seco | 4222 | 3838 | 0 | 0 | 2 | 195 |  | 4222 | 3838 | WH_Det-B3_BIOWOO_X2 | Residential Water Heating Detached-B3_Biomass & Renewable Waste to Residential_Existing 02 | RSDBIOWOO | WH_Det-B3 | 7.3858e-05 | 0.0016034 | 1 | 0.90905 | 20 | 1 |  | 2.529e-09 | 2.782e-09 |  | PRE | WH_Det-B3_BIOWOO_X2 | Residential Water Heating Detached-B3_Biomass & Renewable Waste to Residential_Existing 02 | PJ | 000units
B3 | Wood Logs | 11519 | 10472 | 3114 | 1154 | 3 | 372 |  | 14633 | 11626 | WH_Det-B3_BIOWOO_X1 | Residential Water Heating Detached-B3_Biomass & Renewable Waste to Residential_Existing 01 | RSDBIOWOO | WH_Det-B3 | 0.00011079 | 0.0024051 | 1 | 0.79451 | 20 | 1 |  | 1.1491e-08 | 1.4463e-08 |  | PRE | WH_Det-B3_BIOWOO_X1 | Residential Water Heating Detached-B3_Biomass & Renewable Waste to Residential_Existing 01 | PJ | 000units
B3 | Sod Peat | 5495 | 4996 | 0 | 0 | 1 | 169 |  | 5495 | 4996 | WH_Det-B3_PEA_X0 | Residential Water Heating Detached-B3_Peat to Residential_Existing 00 | RSDPEA | WH_Det-B3 | 3.6929e-05 | 0.00080171 | 1 | 0.90919 | 20 | 1 |  | 1.646e-09 | 1.8104e-09 |  | PRE | WH_Det-B3_PEA_X0 | Residential Water Heating Detached-B3_Peat to Residential_Existing 00 | PJ | 000units
B3 | Peat Briquettes | 3770 | 3427 | 0 | 0 | 1 | 101 |  | 3770 | 3427 | WH_Det-B3_PEA_X1 | Residential Water Heating Detached-B3_Peat to Residential_Existing 01 | RSDPEA | WH_Det-B3 | 3.6929e-05 | 0.00080171 | 1 | 0.90902 | 20 | 1 |  | 1.1291e-09 | 1.2421e-09 |  | PRE | WH_Det-B3_PEA_X1 | Residential Water Heating Detached-B3_Peat to Residential_Existing 01 | PJ | 000units
B3 | House Coal | 11090 | 10081 | 0 | 0 | 2 | 387 |  | 11090 | 10081 | WH_Det-B3_COABIT_X0 | Residential Water Heating Detached-B3_Bituminous Coal to Residential_Existing 00 | RSDCOABIT | WH_Det-B3 | 7.3858e-05 | 0.0016034 | 1 | 0.90902 | 20 | 1 |  | 6.6428e-09 | 7.3076e-09 |  | PRE | WH_Det-B3_COABIT_X0 | Residential Water Heating Detached-B3_Bituminous Coal to Residential_Existing 00 | PJ | 000units
C | [10 empty] | *C Rating |  |  |  | 100% | [9 empty] | *C Rating
C | Biodiesel from renewable sourc | 27951 | 10352 | 0 | 0 | 2 | 254 |  | 27951 | 10352 | WH_Det-C_BIODST_X0 | Residential Water Heating Detached-C_Biodiesel to Residential_Existing 00 | RSDBIODST | WH_Det-C | 1.2351e-05 | 0.00087897 | 1 | 0.37036 | 20 | 1 |  | 3.7394e-09 | 1.0097e-08 |  | PRE | WH_Det-C_BIODST_X0 | Residential Water Heating Detached-C_Biodiesel to Residential_Existing 00 | PJ | 000units
C | Bulk LPG (propane or butane) | 11293305 | 10266640 | 984237 | 364533 | 2445 | 256802 |  | 12277542 | 10631173 | WH_Det-C_OILLPG_X0 | Residential Water Heating Detached-C_LPG to Residential_Existing 00 | RSDOILLPG | WH_Det-C | 0.015099 | 1.0745 | 1 | 0.8659 | 20 | 1 |  | 0.0046947 | 0.0054217 |  | PRE | WH_Det-C_OILLPG_X0 | Residential Water Heating Detached-C_LPG to Residential_Existing 00 | PJ | 000units
C | Electricity | 16745154 | 6201907 | 27417 | 10153 | 2419 | 234046 |  | 16772571 | 6212060 | WH_Det-C_ELCD_X0 | Residential Water Heating Attached-C_Electricity to Residential_Existing 00 | RSDELCD | WH_Det-C | 0.014939 | 1.0631 | 1 | 0.37037 | 20 | 1 |  | 0.002714 | 0.0073279 |  | PRE | WH_Det-C_ELCD_X0 | Residential Water Heating Attached-C_Electricity to Residential_Existing 00 | PJ | 000units
C | Heating Oil | 252970762 | 229973418 | 62302492 | 23075000 | 57346 | 5861879 |  | 315273254 | 253048418 | WH_Det-C_OILKER_X0 | Residential Water Heating Detached-C_Kerosene to Residential_Existing 00 | RSDOILKER | WH_Det-C | 0.35415 | 25.2028 | 1 | 0.80263 | 20 | 1 |  | 2.6209 | 3.2654 |  | PRE | WH_Det-C_OILKER_X0 | Residential Water Heating Detached-C_Kerosene to Residential_Existing 00 | PJ | 000units
C | Mains Gas | 450619172 | 409653790 | 56423034 | 20897422 | 98381 | 9857691 |  | 507042206 | 430551212 | WH_Det-C_GASNAT_X0 | Residential Water Heating Detached-C_Natural Gas to Residential_Existing 00 | RSDGASNAT | WH_Det-C | 0.60757 | 43.2372 | 1 | 0.84914 | 20 | 1 |  | 7.6503 | 9.0095 |  | PRE | WH_Det-C_GASNAT_X0 | Residential Water Heating Detached-C_Natural Gas to Residential_Existing 00 | PJ | 000units
C | Wood Pellets (bulk supply for | 389089 | 353718 | 50479 | 18696 | 90 | 8838 |  | 439568 | 372414 | WH_Det-C_BIOWOO_X0 | Residential Water Heating Detached-C_Biomass & Renewable Waste to Residential_Existing 00 | RSDBIOWOO | WH_Det-C | 0.00055581 | 0.039554 | 1 | 0.84723 | 20 | 1 |  | 6.0536e-06 | 7.1452e-06 |  | PRE | WH_Det-C_BIOWOO_X0 | Residential Water Heating Detached-C_Biomass & Renewable Waste to Residential_Existing 00 | PJ | 000units
C | Null | 0 | 0 | 56972 | 21101 | 234 | 17012 |  | 56972 | 21101 | WH_Det-C_HET_X1 | Residential Water Heating Detached-C_Heat to Residential_Existing 00 | RSDHET | WH_Det-C | 0.0014451 | 0.10284 | 1 | 1 | 20 | 1 |  | 8.9179e-07 | 2.4078e-06 |  | PRE | WH_Det-C_HET_X1 | Residential Water Heating Detached-C_Heat to Residential_Existing 00 | PJ | 000units
C | Bottled LPG | 685126 | 622845 | 74397 | 27557 | 155 | 15691 |  | 759523 | 650402 | WH_Det-C_OILLPG_X1 | Residential Water Heating Detached-C_LPG to Residential_Existing 01 | RSDOILLPG | WH_Det-C | 0.00095723 | 0.06812 | 1 | 0.85633 | 20 | 1 |  | 1.8208e-05 | 2.1263e-05 |  | PRE | WH_Det-C_OILLPG_X1 | Residential Water Heating Detached-C_LPG to Residential_Existing 01 | PJ | 000units
C | Solid Multi-Fuel | 2589513 | 2354097 | 1150328 | 426046 | 624 | 57140 |  | 3739841 | 2780143 | WH_Det-C_RSDSMF_X0 | Residential Water Heating Detached-C_Solid Multi-Fuel_Existing 00 | RSDCOABIT,RSDCOAHAR,RSDCOALIG,RSDPEA,RSDBIOWOO | WH_Det-C | 0.0038536 | 0.27424 | 1 | 0.74339 | 20 | 1 |  | 0.00031333 | 0.00042149 |  | PRE | WH_Det-C_RSDSMF_X0 | Residential Water Heating Detached-C_Solid Multi-Fuel_Existing 00 | PJ | 000units
C | Manufactured Smokeless Fuel | 398947 | 332458 | 131662 | 48762 | 84 | 7351 |  | 530609 | 381220 | WH_Det-C_COAHAR_X0 | Residential Water Heating Detached-C_Anthracite + Manufactured Ovoids to Residential_Existing 00 | RSDCOAHAR | WH_Det-C | 0.00051876 | 0.036917 | 1 | 0.71846 | 20 | 1 |  | 5.7836e-06 | 8.05e-06 |  | PRE | WH_Det-C_COAHAR_X0 | Residential Water Heating Detached-C_Anthracite + Manufactured Ovoids to Residential_Existing 00 | PJ | 000units
C | Wood Pellets (in bags for seco | 176605 | 160551 | 18288 | 6773 | 44 | 4004 |  | 194893 | 167324 | WH_Det-C_BIOWOO_X2 | Residential Water Heating Detached-C_Biomass & Renewable Waste to Residential_Existing 02 | RSDBIOWOO | WH_Det-C | 0.00027173 | 0.019337 | 1 | 0.85854 | 20 | 1 |  | 1.3297e-06 | 1.5488e-06 |  | PRE | WH_Det-C_BIOWOO_X2 | Residential Water Heating Detached-C_Biomass & Renewable Waste to Residential_Existing 02 | PJ | 000units
C | Sod Peat | 69602 | 63276 | 19736 | 7311 | 15 | 1281 |  | 89338 | 70587 | WH_Det-C_PEA_X0 | Residential Water Heating Detached-C_Peat to Residential_Existing 00 | RSDPEA | WH_Det-C | 9.2635e-05 | 0.0065923 | 1 | 0.79011 | 20 | 1 |  | 1.9123e-07 | 2.4203e-07 |  | PRE | WH_Det-C_PEA_X0 | Residential Water Heating Detached-C_Peat to Residential_Existing 00 | PJ | 000units
C | Peat Briquettes | 37382 | 33984 | 7347 | 2721 | 7 | 677 |  | 44729 | 36705 | WH_Det-C_PEA_X1 | Residential Water Heating Detached-C_Peat to Residential_Existing 01 | RSDPEA | WH_Det-C | 4.323e-05 | 0.0030764 | 1 | 0.82061 | 20 | 1 |  | 4.6405e-08 | 5.655e-08 |  | PRE | WH_Det-C_PEA_X1 | Residential Water Heating Detached-C_Peat to Residential_Existing 01 | PJ | 000units
C | House Coal | 258860 | 235325 | 81951 | 30351 | 57 | 5643 |  | 340811 | 265676 | WH_Det-C_COABIT_X0 | Residential Water Heating Detached-C_Bituminous Coal to Residential_Existing 00 | RSDCOABIT | WH_Det-C | 0.00035201 | 0.025051 | 1 | 0.77954 | 20 | 1 |  | 2.7351e-06 | 3.5086e-06 |  | PRE | WH_Det-C_COABIT_X0 | Residential Water Heating Detached-C_Bituminous Coal to Residential_Existing 00 | PJ | 000units
C | Wood Logs | 80677 | 73343 | 26923 | 9972 | 17 | 1990 |  | 107600 | 83315 | WH_Det-C_BIOWOO_X1 | Residential Water Heating Detached-C_Biomass & Renewable Waste to Residential_Existing 01 | RSDBIOWOO | WH_Det-C | 0.00010499 | 0.0074713 | 1 | 0.7743 | 20 | 1 |  | 2.5581e-07 | 3.3037e-07 |  | PRE | WH_Det-C_BIOWOO_X1 | Residential Water Heating Detached-C_Biomass & Renewable Waste to Residential_Existing 01 | PJ | 000units
C | Wood Chips | 14635 | 13304 | 2282 | 845 | 3 | 238 |  | 16917 | 14149 | WH_Det-C_BIOWOO_X1 | Residential Water Heating Detached-C_Biomass & Renewable Waste to Residential_Existing 01 | RSDBIOWOO | WH_Det-C | 1.8527e-05 | 0.0013185 | 1 | 0.83638 | 20 | 1 |  | 7.6664e-09 | 9.1662e-09 |  | PRE | WH_Det-C_BIOWOO_X1 | Residential Water Heating Detached-C_Biomass & Renewable Waste to Residential_Existing 01 | PJ | 000units
C | Anthracite | 11396 | 10361 | 4749 | 1759 | 3 | 306 |  | 16145 | 12120 | WH_Det-C_COAHAR_X1 | Residential Water Heating Detached-C_Anthracite + Manufactured Ovoids to Residential_Existing 01 | RSDCOAHAR | WH_Det-C | 1.8527e-05 | 0.0013185 | 1 | 0.7507 | 20 | 1 |  | 6.567e-09 | 8.7479e-09 |  | PRE | WH_Det-C_COAHAR_X1 | Residential Water Heating Detached-C_Anthracite + Manufactured Ovoids to Residential_Existing 01 | PJ | 000units
D | [10 empty] | *D Rating |  |  |  | 100% | [9 empty] | *D Rating
D | Bulk LPG (propane or butane) | 1920184 | 1745621 | 471529 | 174639 | 403 | 40199 |  | 2391713 | 1920260 | WH_Det-D_OILLPG_X0 | Residential Water Heating Detached-D_LPG to Residential_Existing 00 | RSDOILLPG | WH_Apt-D | 0.0042256 | 0.20067 | 1 | 0.80288 | 20 | 1 |  | 0.00015836 | 0.00019724 |  | PRE | WH_Det-D_OILLPG_X0 | Residential Water Heating Detached-D_LPG to Residential_Existing 00 | PJ | 000units
D | Electricity | 48363142 | 17912270 | 130392 | 48293 | 6746 | 617940 |  | 48493534 | 17960563 | WH_Det-D_ELCD_X0 | Residential Water Heating Detached-D_Electricity to Residential_Existing 00 | RSDELCD | WH_Apt-D | 0.070735 | 3.3591 | 1 | 0.37037 | 20 | 1 |  | 0.024794 | 0.066944 |  | PRE | WH_Det-D_ELCD_X0 | Residential Water Heating Detached-D_Electricity to Residential_Existing 00 | PJ | 000units
D | Heating Oil | 153726947 | 139751768 | 54293087 | 20108548 | 33505 | 3171413 |  | 208020034 | 159860316 | WH_Det-D_OILKER_X0 | Residential Water Heating Detached-D_Kerosene to Residential_Existing 00 | RSDOILKER | WH_Apt-D | 0.35132 | 16.6836 | 1 | 0.76849 | 20 | 1 |  | 1.096 | 1.4262 |  | PRE | WH_Det-D_OILKER_X0 | Residential Water Heating Detached-D_Kerosene to Residential_Existing 00 | PJ | 000units
D | Mains Gas | 230031622 | 209119654 | 54489068 | 20181137 | 48469 | 4662008 |  | 284520690 | 229300791 | WH_Det-D_GASNAT_X0 | Residential Water Heating Detached-D_Natural Gas to Residential_Existing 00 | RSDGASNAT | WH_Apt-D | 0.50822 | 24.1349 | 1 | 0.80592 | 20 | 1 |  | 2.2743 | 2.822 |  | PRE | WH_Det-D_GASNAT_X0 | Residential Water Heating Detached-D_Natural Gas to Residential_Existing 00 | PJ | 000units
D | Wood Pellets (bulk supply for | 139174 | 126521 | 41502 | 15371 | 29 | 3196 |  | 180676 | 141892 | WH_Det-D_BIOWOO_X0 | Residential Water Heating Detached-D_Biomass & Renewable Waste to Residential_Existing 00 | RSDBIOWOO | WH_Apt-D | 0.00030408 | 0.01444 | 1 | 0.78534 | 20 | 1 |  | 8.4204e-07 | 1.0722e-06 |  | PRE | WH_Det-D_BIOWOO_X0 | Residential Water Heating Detached-D_Biomass & Renewable Waste to Residential_Existing 00 | PJ | 000units
D | Null | 0 | 0 | 85061 | 31504 | 203 | 12545 |  | 85061 | 31504 | WH_Det-D_HET_X0 | Residential Water Heating Detached-D_Heat to Residential_Existing 00 | RSDHET | WH_Apt-D | 0.0021286 | 0.10108 | 1 | 1 | 20 | 1 |  | 1.3087e-06 | 3.5335e-06 |  | PRE | WH_Det-D_HET_X0 | Residential Water Heating Detached-D_Heat to Residential_Existing 00 | PJ | 000units
D | Bottled LPG | 424538 | 385945 | 109725 | 40638 | 88 | 8803 |  | 534263 | 426583 | WH_Det-D_OILLPG_X1 | Residential Water Heating Detached-D_LPG to Residential_Existing 01 | RSDOILLPG | WH_Apt-D | 0.00092272 | 0.043819 | 1 | 0.79845 | 20 | 1 |  | 7.6818e-06 | 9.6209e-06 |  | PRE | WH_Det-D_OILLPG_X1 | Residential Water Heating Detached-D_LPG to Residential_Existing 01 | PJ | 000units
D | Solid Multi-Fuel | 21782546 | 19802314 | 9525556 | 3527984 | 4439 | 372454 |  | 31308102 | 23330298 | WH_Det-D_RSDSMF_X0 | Residential Water Heating Detached-D_Solid Multi-Fuel_Existing 00 | RSDCOABIT,RSDCOAHAR,RSDCOALIG,RSDPEA,RSDBIOWOO | WH_Apt-D | 0.046545 | 2.2104 | 1 | 0.74518 | 20 | 1 |  | 0.021193 | 0.028439 |  | PRE | WH_Det-D_RSDSMF_X0 | Residential Water Heating Detached-D_Solid Multi-Fuel_Existing 00 | PJ | 000units
D | Manufactured Smokeless Fuel | 4454640 | 3712200 | 1805309 | 668632 | 831 | 71537 |  | 6259949 | 4380832 | WH_Det-D_COAHAR_X0 | Residential Water Heating Detached-D_Anthracite + Manufactured Ovoids to Residential_Existing 00 | RSDCOAHAR | WH_Apt-D | 0.0087134 | 0.41379 | 1 | 0.69982 | 20 | 1 |  | 0.00074497 | 0.0010645 |  | PRE | WH_Det-D_COAHAR_X0 | Residential Water Heating Detached-D_Anthracite + Manufactured Ovoids to Residential_Existing 00 | PJ | 000units
D | Wood Pellets (in bags for seco | 39147 | 35587 | 9478 | 3510 | 9 | 779 |  | 48625 | 39097 | WH_Det-D_BIOWOO_X2 | Residential Water Heating Detached-D_Residential Cooking_Existing 02 | RSDBIOWOO | WH_Apt-D | 9.4369e-05 | 0.0044815 | 1 | 0.80405 | 20 | 1 |  | 7.2005e-08 | 8.9553e-08 |  | PRE | WH_Det-D_BIOWOO_X2 | Residential Water Heating Detached-D_Residential Cooking_Existing 02 | PJ | 000units
D | Sod Peat | 586328 | 533025 | 139579 | 51695 | 106 | 8792 |  | 725907 | 584720 | WH_Det-D_PEA_X0 | Residential Water Heating Detached-C_Peat to Residential_Existing 00 | RSDPEA | WH_Apt-D | 0.0011115 | 0.052782 | 1 | 0.8055 | 20 | 1 |  | 1.2683e-05 | 1.5746e-05 |  | PRE | WH_Det-D_PEA_X0 | Residential Water Heating Detached-C_Peat to Residential_Existing 00 | PJ | 000units
D | Peat Briquettes | 215389 | 195807 | 55397 | 20520 | 39 | 3261 |  | 270786 | 216327 | WH_Det-D_PEA_X1 | Residential Water Heating Detached-D_Peat to Residential_Existing 01 | RSDPEA | WH_Apt-D | 0.00040893 | 0.01942 | 1 | 0.79889 | 20 | 1 |  | 1.7265e-06 | 2.1611e-06 |  | PRE | WH_Det-D_PEA_X1 | Residential Water Heating Detached-D_Peat to Residential_Existing 01 | PJ | 000units
D | House Coal | 2256002 | 2050915 | 833136 | 308567 | 438 | 37160 |  | 3089138 | 2359482 | WH_Det-D_COABIT_X0 | Residential Water Heating Detached-D_Ethanol to Residential_Existing 00 | RSDCOABIT | WH_Apt-D | 0.0045926 | 0.2181 | 1 | 0.7638 | 20 | 1 |  | 0.00021148 | 0.00027688 |  | PRE | WH_Det-D_COABIT_X0 | Residential Water Heating Detached-D_Ethanol to Residential_Existing 00 | PJ | 000units
D | Wood Logs | 247332 | 224849 | 106311 | 39375 | 55 | 4422 |  | 353643 | 264224 | WH_Det-D_BIOWOO_X1 | Residential Water Heating Detached-D_Residential Cooking_Existing 01 | RSDBIOWOO | WH_Apt-D | 0.0005767 | 0.027387 | 1 | 0.74715 | 20 | 1 |  | 2.9738e-06 | 3.9802e-06 |  | PRE | WH_Det-D_BIOWOO_X1 | Residential Water Heating Detached-D_Residential Cooking_Existing 01 | PJ | 000units
D | Wood Chips | 17498 | 15907 | 9618 | 3562 | 4 | 355 |  | 27116 | 19469 | WH_Det-D_BIOWOO_X1 | Residential Water Heating Detached-D_Residential Cooking_Existing 01 | RSDBIOWOO | WH_Apt-D | 4.1942e-05 | 0.0019918 | 1 | 0.71799 | 20 | 1 |  | 1.5936e-08 | 2.2195e-08 |  | PRE | WH_Det-D_BIOWOO_X1 | Residential Water Heating Detached-D_Residential Cooking_Existing 01 | PJ | 000units
D | Anthracite | 26755 | 24322 | 15541 | 5755 | 6 | 603 |  | 42296 | 30077 | WH_Det-D_COAHAR_X1 | Residential Water Heating Detached-D_Biodiesel to Residential_Existing 01 | RSDCOAHAR | WH_Apt-D | 6.2913e-05 | 0.0029877 | 1 | 0.71111 | 20 | 1 |  | 3.6929e-08 | 5.1931e-08 |  | PRE | WH_Det-D_COAHAR_X1 | Residential Water Heating Detached-D_Biodiesel to Residential_Existing 01 | PJ | 000units
E | [10 empty] | *E Rating |  |  |  | 100% | [9 empty] | *E Rating
E | Bulk LPG (propane or butane) | 408593 | 371449 | 93809 | 34742 | 84 | 8792 |  | 502402 | 406191 | WH_Det-E_OILLPG_X0 | Residential Water Heating Detached-E_LPG to Residential_Existing 00 | RSDOILLPG | WH_Det-E | 0.0018209 | 0.04332 | 1 | 0.8085 | 20 | 1 |  | 7.2312e-06 | 8.9441e-06 |  | PRE | WH_Det-E_OILLPG_X0 | Residential Water Heating Detached-E_LPG to Residential_Existing 00 | PJ | 000units
E | Electricity | 34853401 | 12908667 | 144485 | 53511 | 5027 | 405859 |  | 34997886 | 12962178 | WH_Det-E_ELCD_X0 | Residential Water Heating Detached-E_Electricity to Residential_Existing 00 | RSDELCD | WH_Det-E | 0.10897 | 2.5925 | 1 | 0.37037 | 20 | 1 |  | 0.01381 | 0.037287 |  | PRE | WH_Det-E_ELCD_X0 | Residential Water Heating Detached-E_Electricity to Residential_Existing 00 | PJ | 000units
E | Heating Oil | 61971616 | 56337829 | 22891731 | 8478416 | 12936 | 1243052 |  | 84863347 | 64816245 | WH_Det-E_OILKER_X0 | Residential Water Heating Detached-E_Kerosene to Residential_Existing 00 | RSDOILKER | WH_Det-E | 0.28042 | 6.6712 | 1 | 0.76377 | 20 | 1 |  | 0.1777 | 0.23266 |  | PRE | WH_Det-E_OILKER_X0 | Residential Water Heating Detached-E_Kerosene to Residential_Existing 00 | PJ | 000units
E | Mains Gas | 94418483 | 85834986 | 26611870 | 9856247 | 19691 | 1858112 |  | 121030353 | 95691233 | WH_Det-E_GASNAT_X0 | Residential Water Heating Detached-E_Natural Gas to Residential_Existing 00 | RSDGASNAT | WH_Det-E | 0.42686 | 10.1548 | 1 | 0.79064 | 20 | 1 |  | 0.39934 | 0.50509 |  | PRE | WH_Det-E_GASNAT_X0 | Residential Water Heating Detached-E_Natural Gas to Residential_Existing 00 | PJ | 000units
E | Wood Pellets (bulk supply for | 52958 | 48144 | 20389 | 7552 | 12 | 1187 |  | 73347 | 55696 | WH_Det-E_BIOWOO_X0 | Residential Water Heating Detached-E_Biomass & Renewable Waste to Residential_Existing 00 | RSDBIOWOO | WH_Det-E | 0.00026013 | 0.0061885 | 1 | 0.75935 | 20 | 1 |  | 1.4165e-07 | 1.8654e-07 |  | PRE | WH_Det-E_BIOWOO_X0 | Residential Water Heating Detached-E_Biomass & Renewable Waste to Residential_Existing 00 | PJ | 000units
E | Null | 0 | 0 | 42261 | 15652 | 78 | 5350 |  | 42261 | 15652 | WH_Det-E_HET_X0 | Residential Water Heating Detached-E_Heat to Residential_Existing 00 | RSDHET | WH_Det-E | 0.0016909 | 0.040225 | 1 | 1 | 20 | 1 |  | 2.5874e-07 | 6.9862e-07 |  | PRE | WH_Det-E_HET_X0 | Residential Water Heating Detached-E_Heat to Residential_Existing 00 | PJ | 000units
E | Bottled LPG | 186437 | 169487 | 70953 | 26280 | 41 | 3782 |  | 257390 | 195767 | WH_Det-E_OILLPG_X1 | Residential Water Heating Detached-E_LPG to Residential_Existing 01 | RSDOILLPG | WH_Det-E | 0.00088879 | 0.021144 | 1 | 0.76059 | 20 | 1 |  | 1.7011e-06 | 2.2366e-06 |  | PRE | WH_Det-E_OILLPG_X1 | Residential Water Heating Detached-E_LPG to Residential_Existing 01 | PJ | 000units
E | Solid Multi-Fuel | 32306765 | 29369788 | 12458967 | 4614436 | 5800 | 448212 |  | 44765732 | 33984224 | WH_Det-E_RSDSMF_X0 | Residential Water Heating Detached-E_Solid Multi-Fuel_Existing 00 | RSDCOABIT,RSDCOAHAR,RSDCOALIG,RSDPEA,RSDBIOWOO | WH_Det-E | 0.12573 | 2.9911 | 1 | 0.75916 | 20 | 1 |  | 0.041774 | 0.055027 |  | PRE | WH_Det-E_RSDSMF_X0 | Residential Water Heating Detached-E_Solid Multi-Fuel_Existing 00 | PJ | 000units
E | Manufactured Smokeless Fuel | 8416814 | 7014011 | 3053614 | 1130966 | 1418 | 115514 |  | 11470428 | 8144977 | WH_Det-E_COAHAR_X0 | Residential Water Heating Detached-E_Anthracite + Manufactured Ovoids to Residential_Existing 00 | RSDCOAHAR | WH_Det-E | 0.030739 | 0.73128 | 1 | 0.71008 | 20 | 1 |  | 0.0024478 | 0.0034471 |  | PRE | WH_Det-E_COAHAR_X0 | Residential Water Heating Detached-E_Anthracite + Manufactured Ovoids to Residential_Existing 00 | PJ | 000units
E | Wood Pellets (in bags for seco | 20678 | 18798 | 2226 | 824 | 4 | 390 |  | 22904 | 19622 | WH_Det-E_BIOWOO_X2 | Residential Water Heating Detached-E_Biomass & Renewable Waste to Residential_Existing 02 | RSDBIOWOO | WH_Det-E | 8.6711e-05 | 0.0020628 | 1 | 0.85671 | 20 | 1 |  | 1.6634e-08 | 1.9417e-08 |  | PRE | WH_Det-E_BIOWOO_X2 | Residential Water Heating Detached-E_Biomass & Renewable Waste to Residential_Existing 02 | PJ | 000units
E | Sod Peat | 1094140 | 994670 | 365302 | 135299 | 181 | 15135 |  | 1459442 | 1129969 | WH_Det-E_PEA_X0 | Residential Water Heating Detached-E_Peat to Residential_Existing 00 | RSDPEA | WH_Det-E | 0.0039237 | 0.093343 | 1 | 0.77425 | 20 | 1 |  | 4.3346e-05 | 5.5985e-05 |  | PRE | WH_Det-E_PEA_X0 | Residential Water Heating Detached-E_Peat to Residential_Existing 00 | PJ | 000units
E | Peat Briquettes | 276302 | 251185 | 72237 | 26752 | 50 | 3669 |  | 348539 | 277937 | WH_Det-E_PEA_X1 | Residential Water Heating Detached-E_Peat to Residential_Existing 01 | RSDPEA | WH_Det-E | 0.0010839 | 0.025785 | 1 | 0.79743 | 20 | 1 |  | 2.9452e-06 | 3.6934e-06 |  | PRE | WH_Det-E_PEA_X1 | Residential Water Heating Detached-E_Peat to Residential_Existing 01 | PJ | 000units
E | House Coal | 4161587 | 3783263 | 1625728 | 602122 | 747 | 58847 |  | 5787315 | 4385385 | WH_Det-E_COABIT_X0 | Residential Water Heating Detached-E_Bituminous Coal to Residential_Existing 00 | RSDCOABIT | WH_Det-E | 0.016193 | 0.38524 | 1 | 0.75776 | 20 | 1 |  | 0.00069428 | 0.00091622 |  | PRE | WH_Det-E_COABIT_X0 | Residential Water Heating Detached-E_Bituminous Coal to Residential_Existing 00 | PJ | 000units
E | Wood Logs | 207980 | 189071 | 90092 | 33368 | 44 | 3173 |  | 298072 | 222439 | WH_Det-E_BIOWOO_X1 | Residential Water Heating Detached-E_Biomass & Renewable Waste to Residential_Existing 01 | RSDBIOWOO | WH_Det-E | 0.00095383 | 0.022691 | 1 | 0.74626 | 20 | 1 |  | 2.0743e-06 | 2.7796e-06 |  | PRE | WH_Det-E_BIOWOO_X1 | Residential Water Heating Detached-E_Biomass & Renewable Waste to Residential_Existing 01 | PJ | 000units
E | Wood Chips | 19839 | 18035 | 10154 | 3761 | 5 | 385 |  | 29993 | 21796 | WH_Det-E_BIOWOO_X1 | Residential Water Heating Detached-E_Biomass & Renewable Waste to Residential_Existing 01 | RSDBIOWOO | WH_Det-E | 0.00010839 | 0.0025785 | 1 | 0.7267 | 20 | 1 |  | 2.3097e-08 | 3.1783e-08 |  | PRE | WH_Det-E_BIOWOO_X1 | Residential Water Heating Detached-E_Biomass & Renewable Waste to Residential_Existing 01 | PJ | 000units
E | Anthracite | 64783 | 58894 | 21089 | 7810 | 12 | 957 |  | 85872 | 66704 | WH_Det-E_COAHAR_X1 | Residential Water Heating Detached-E_Anthracite + Manufactured Ovoids to Residential_Existing 01 | RSDCOAHAR | WH_Det-E | 0.00026013 | 0.0061885 | 1 | 0.77678 | 20 | 1 |  | 1.6964e-07 | 2.1839e-07 |  | PRE | WH_Det-E_COAHAR_X1 | Residential Water Heating Detached-E_Anthracite + Manufactured Ovoids to Residential_Existing 01 | PJ | 000units
F | [10 empty] | *F Rating |  |  |  | 100% | [9 empty] | *F Rating
F | Biodiesel from renewable sourc | 3595 | 1332 | 0 | 0 | 1 | 57 |  | 3595 | 1332 | WH_Det-F_BIODST_X0 | Residential Water Heating Detached-F_Biodiesel to Residential_Existing 00 | RSDBIODST | WH_Det-F | 4.8265e-05 | 0.00038662 | 1 | 0.37051 | 20 | 1 |  | 2.1164e-10 | 5.7119e-10 |  | PRE | WH_Det-F_BIODST_X0 | Residential Water Heating Detached-F_Biodiesel to Residential_Existing 00 | PJ | 000units
F | Bulk LPG (propane or butane) | 162613 | 147828 | 52176 | 19324 | 31 | 3248 |  | 214789 | 167152 | WH_Det-F_OILLPG_X0 | Residential Water Heating Detached-F_LPG to Residential_Existing 00 | RSDOILLPG | WH_Det-F | 0.0014962 | 0.011985 | 1 | 0.77821 | 20 | 1 |  | 8.233e-07 | 1.0579e-06 |  | PRE | WH_Det-F_OILLPG_X0 | Residential Water Heating Detached-F_LPG to Residential_Existing 00 | PJ | 000units
F | Electricity | 16481502 | 6104258 | 77649 | 28760 | 2391 | 186730 |  | 16559151 | 6133018 | WH_Det-F_ELCD_X0 | Residential Water Heating Detached-F_Electricity to Residential_Existing 00 | RSDELCD | WH_Det-F | 0.1154 | 0.92441 | 1 | 0.37037 | 20 | 1 |  | 0.0023299 | 0.0062907 |  | PRE | WH_Det-F_ELCD_X0 | Residential Water Heating Detached-F_Electricity to Residential_Existing 00 | PJ | 000units
F | Heating Oil | 29308536 | 26644127 | 11019141 | 4081163 | 5886 | 578486 |  | 40327677 | 30725290 | WH_Det-F_OILKER_X0 | Residential Water Heating Detached-F_Kerosene to Residential_Existing 00 | RSDOILKER | WH_Det-F | 0.28409 | 2.2757 | 1 | 0.76189 | 20 | 1 |  | 0.028734 | 0.037714 |  | PRE | WH_Det-F_OILKER_X0 | Residential Water Heating Detached-F_Kerosene to Residential_Existing 00 | PJ | 000units
F | Mains Gas | 41367749 | 37607043 | 13396519 | 4961674 | 8313 | 767616 |  | 54764268 | 42568717 | WH_Det-F_GASNAT_X0 | Residential Water Heating Detached-F_Natural Gas to Residential_Existing 00 | RSDGASNAT | WH_Det-F | 0.40123 | 3.214 | 1 | 0.77731 | 20 | 1 |  | 0.056225 | 0.072334 |  | PRE | WH_Det-F_GASNAT_X0 | Residential Water Heating Detached-F_Natural Gas to Residential_Existing 00 | PJ | 000units
F | Wood Pellets (bulk supply for | 91502 | 83184 | 17030 | 6308 | 18 | 1808 |  | 108532 | 89492 | WH_Det-F_BIOWOO_X0 | Residential Water Heating Detached-F_Biomass & Renewable Waste to Residential_Existing 00 | RSDBIOWOO | WH_Det-F | 0.00086877 | 0.0069592 | 1 | 0.82457 | 20 | 1 |  | 2.5594e-07 | 3.104e-07 |  | PRE | WH_Det-F_BIOWOO_X0 | Residential Water Heating Detached-F_Biomass & Renewable Waste to Residential_Existing 00 | PJ | 000units
F | Null | 0 | 0 | 14149 | 5240 | 29 | 2769 |  | 14149 | 5240 | WH_Det-F_HET_X0 | Residential Water Heating Detached-F_Heat to Residential_Existing 00 | RSDHET | WH_Det-F | 0.0013997 | 0.011212 | 1 | 1 | 20 | 1 |  | 2.4144e-08 | 6.5194e-08 |  | PRE | WH_Det-F_HET_X0 | Residential Water Heating Detached-F_Heat to Residential_Existing 00 | PJ | 000units
F | Bottled LPG | 82447 | 74954 | 16695 | 6184 | 19 | 1680 |  | 99142 | 81138 | WH_Det-F_OILLPG_X1 | Residential Water Heating Detached-F_LPG to Residential_Existing 01 | RSDOILLPG | WH_Det-F | 0.00091703 | 0.0073458 | 1 | 0.8184 | 20 | 1 |  | 2.4494e-07 | 2.9929e-07 |  | PRE | WH_Det-F_OILLPG_X1 | Residential Water Heating Detached-F_LPG to Residential_Existing 01 | PJ | 000units
F | Solid Multi-Fuel | 15005033 | 13640939 | 5488841 | 2032905 | 2668 | 185802 |  | 20493874 | 15673844 | WH_Det-F_RSDSMF_X0 | Residential Water Heating Detached-F_Solid Multi-Fuel_Existing 00 | RSDCOABIT,RSDCOAHAR,RSDCOALIG,RSDPEA,RSDBIOWOO | WH_Det-F | 0.12877 | 1.0315 | 1 | 0.76481 | 20 | 1 |  | 0.0066443 | 0.0086875 |  | PRE | WH_Det-F_RSDSMF_X0 | Residential Water Heating Detached-F_Solid Multi-Fuel_Existing 00 | PJ | 000units
F | Manufactured Smokeless Fuel | 5092921 | 4244098 | 1647130 | 610047 | 811 | 62697 |  | 6740051 | 4854145 | WH_Det-F_COAHAR_X0 | Residential Water Heating Detached-F_Anthracite + Manufactured Ovoids to Residential_Existing 00 | RSDCOAHAR | WH_Det-F | 0.039143 | 0.31355 | 1 | 0.72019 | 20 | 1 |  | 0.00062549 | 0.0008685 |  | PRE | WH_Det-F_COAHAR_X0 | Residential Water Heating Detached-F_Anthracite + Manufactured Ovoids to Residential_Existing 00 | PJ | 000units
F | Wood Pellets (in bags for seco | 3649 | 3318 | 1781 | 660 | 1 | 85 |  | 5430 | 3978 | WH_Det-F_BIOWOO_X2 | Residential Water Heating Detached-F_Biomass & Renewable Waste to Residential_Existing 02 | RSDBIOWOO | WH_Det-F | 4.8265e-05 | 0.00038662 | 1 | 0.7326 | 20 | 1 |  | 6.3205e-10 | 8.6275e-10 |  | PRE | WH_Det-F_BIOWOO_X2 | Residential Water Heating Detached-F_Biomass & Renewable Waste to Residential_Existing 02 | PJ | 000units
F | Sod Peat | 602340 | 547583 | 171620 | 63562 | 95 | 7750 |  | 773960 | 611145 | WH_Det-F_PEA_X0 | Residential Water Heating Detached-F_Peat to Residential_Existing 00 | RSDPEA | WH_Det-F | 0.0045852 | 0.036729 | 1 | 0.78963 | 20 | 1 |  | 9.2247e-06 | 1.1682e-05 |  | PRE | WH_Det-F_PEA_X0 | Residential Water Heating Detached-F_Peat to Residential_Existing 00 | PJ | 000units
F | Peat Briquettes | 113318 | 103016 | 44131 | 16345 | 17 | 1377 |  | 157449 | 119361 | WH_Det-F_PEA_X1 | Residential Water Heating Detached-F_Peat to Residential_Existing 01 | RSDPEA | WH_Det-F | 0.0008205 | 0.0065726 | 1 | 0.75809 | 20 | 1 |  | 3.224e-07 | 4.2528e-07 |  | PRE | WH_Det-F_PEA_X1 | Residential Water Heating Detached-F_Peat to Residential_Existing 01 | PJ | 000units
F | House Coal | 2463566 | 2239604 | 871129 | 322641 | 419 | 29895 |  | 3334695 | 2562245 | WH_Det-F_COABIT_X0 | Residential Water Heating Detached-F_Bituminous Coal to Residential_Existing 00 | RSDCOABIT | WH_Det-F | 0.020223 | 0.16199 | 1 | 0.76836 | 20 | 1 |  | 0.00017058 | 0.000222 |  | PRE | WH_Det-F_COABIT_X0 | Residential Water Heating Detached-F_Bituminous Coal to Residential_Existing 00 | PJ | 000units
F | Wood Logs | 78141 | 71038 | 29853 | 11057 | 16 | 1118 |  | 107994 | 82095 | WH_Det-F_BIOWOO_X1 | Residential Water Heating Detached-F_Biomass & Renewable Waste to Residential_Existing 01 | RSDBIOWOO | WH_Det-F | 0.00077224 | 0.0061859 | 1 | 0.76018 | 20 | 1 |  | 2.087e-07 | 2.7454e-07 |  | PRE | WH_Det-F_BIOWOO_X1 | Residential Water Heating Detached-F_Biomass & Renewable Waste to Residential_Existing 01 | PJ | 000units
F | Wood Chips | 10855 | 9869 | 4146 | 1535 | 2 | 114 |  | 15001 | 11404 | WH_Det-F_BIOWOO_X1 | Residential Water Heating Detached-F_Biomass & Renewable Waste to Residential_Existing 01 | RSDBIOWOO | WH_Det-F | 9.653e-05 | 0.00077324 | 1 | 0.76022 | 20 | 1 |  | 3.6239e-09 | 4.7669e-09 |  | PRE | WH_Det-F_BIOWOO_X1 | Residential Water Heating Detached-F_Biomass & Renewable Waste to Residential_Existing 01 | PJ | 000units
F | Anthracite | 13798 | 12543 | 7612 | 2820 | 3 | 257 |  | 21410 | 15363 | WH_Det-F_COAHAR_X1 | Residential Water Heating Detached-F_Anthracite + Manufactured Ovoids to Residential_Existing 01 | RSDCOAHAR | WH_Det-F | 0.00014479 | 0.0011599 | 1 | 0.71756 | 20 | 1 |  | 7.3229e-09 | 1.0205e-08 |  | PRE | WH_Det-F_COAHAR_X1 | Residential Water Heating Detached-F_Anthracite + Manufactured Ovoids to Residential_Existing 01 | PJ | 000units
G | [10 empty] | *G Rating |  |  |  | 99.96% | [9 empty] | *G Rating
G | Bulk LPG (propane or butane) | 125600 | 114184 | 31327 | 11602 | 22 | 2343 |  | 156927 | 125786 | WH_Det-G_OILLPG_X0 | Residential Water Heating Detached-G_LPG to Residential_Existing 00 | RSDOILLPG | WH_Det-G | 0.0010373 | 0.008981 | 1 | 0.80156 | 20 | 1 |  | 4.6425e-07 | 5.7919e-07 |  | PRE | WH_Det-G_OILLPG_X0 | Residential Water Heating Detached-G_LPG to Residential_Existing 00 | PJ | 000units
G | Electricity | 50022439 | 18526822 | 250398 | 92741 | 6999 | 581745 |  | 50272837 | 18619563 | WH_Det-G_ELCD_X0 | Residential Water Heating Detached-G_Electricity to Residential_Existing 00 | RSDELCD | WH_Det-G | 0.33002 | 2.8572 | 1 | 0.37037 | 20 | 1 |  | 0.021863 | 0.05903 |  | PRE | WH_Det-G_ELCD_X0 | Residential Water Heating Detached-G_Electricity to Residential_Existing 00 | PJ | 000units
G | Heating Oil | 22551882 | 20501713 | 8208551 | 3040206 | 4367 | 404891 |  | 30760433 | 23541919 | WH_Det-G_OILKER_X0 | Residential Water Heating Detached-G_Kerosene to Residential_Existing 00 | RSDOILKER | WH_Det-G | 0.20591 | 1.7827 | 1 | 0.76533 | 20 | 1 |  | 0.017247 | 0.022536 |  | PRE | WH_Det-G_OILKER_X0 | Residential Water Heating Detached-G_Kerosene to Residential_Existing 00 | PJ | 000units
G | Mains Gas | 24377681 | 22161529 | 8212550 | 3041685 | 4910 | 402427 |  | 32590231 | 25203214 | WH_Det-G_GASNAT_X0 | Residential Water Heating Detached-G_Natural Gas to Residential_Existing 00 | RSDGASNAT | WH_Det-G | 0.23152 | 2.0044 | 1 | 0.77334 | 20 | 1 |  | 0.020761 | 0.026845 |  | PRE | WH_Det-G_GASNAT_X0 | Residential Water Heating Detached-G_Natural Gas to Residential_Existing 00 | PJ | 000units
G | Wood Pellets (bulk supply for | 4046 | 3678 | 2093 | 775 | 1 | 75 |  | 6139 | 4453 | WH_Det-G_BIOWOO_X0 | Residential Water Heating Detached-G_Biomass & Renewable Waste to Residential_Existing 00 | RSDBIOWOO | WH_Det-G | 4.7152e-05 | 0.00040823 | 1 | 0.72536 | 20 | 1 |  | 7.4706e-10 | 1.0299e-09 |  | PRE | WH_Det-G_BIOWOO_X0 | Residential Water Heating Detached-G_Biomass & Renewable Waste to Residential_Existing 00 | PJ | 000units
G | Null | 0 | 0 | 30339 | 11237 | 59 | 5478 |  | 30339 | 11237 | WH_Det-G_HET_X0 | Residential Water Heating Detached-G_Heat to Residential_Existing 00 | RSDHET | WH_Det-G | 0.002782 | 0.024085 | 1 | 1 | 20 | 1 |  | 1.1123e-07 | 3.003e-07 |  | PRE | WH_Det-G_HET_X0 | Residential Water Heating Detached-G_Heat to Residential_Existing 00 | PJ | 000units
G | Bottled LPG | 113459 | 103145 | 20487 | 7589 | 24 | 2141 |  | 133946 | 110734 | WH_Det-G_OILLPG_X1 | Residential Water Heating Detached-G_LPG to Residential_Existing 01 | RSDOILLPG | WH_Det-G | 0.0011316 | 0.0097975 | 1 | 0.82671 | 20 | 1 |  | 4.4585e-07 | 5.3931e-07 |  | PRE | WH_Det-G_OILLPG_X1 | Residential Water Heating Detached-G_LPG to Residential_Existing 01 | PJ | 000units
G | Solid Multi-Fuel | 18261307 | 16601193 | 6106634 | 2261717 | 3136 | 226497 |  | 24367941 | 18862910 | WH_Det-G_RSDSMF_X0 | Residential Water Heating Detached-G_Solid Multi-Fuel_Existing 00 | RSDCOABIT,RSDCOAHAR,RSDCOALIG,RSDPEA,RSDBIOWOO | WH_Det-G | 0.14787 | 1.2802 | 1 | 0.77409 | 20 | 1 |  | 0.009924 | 0.01282 |  | PRE | WH_Det-G_RSDSMF_X0 | Residential Water Heating Detached-G_Solid Multi-Fuel_Existing 00 | PJ | 000units
G | Manufactured Smokeless Fuel | 6653294 | 5544410 | 2245126 | 831528 | 1120 | 87051 |  | 8898420 | 6375938 | WH_Det-G_COAHAR_X0 | Residential Water Heating Detached-G_Anthracite + Manufactured Ovoids to Residential_Existing 00 | RSDCOAHAR | WH_Det-G | 0.05281 | 0.45721 | 1 | 0.71652 | 20 | 1 |  | 0.001198 | 0.001672 |  | PRE | WH_Det-G_COAHAR_X0 | Residential Water Heating Detached-G_Anthracite + Manufactured Ovoids to Residential_Existing 00 | PJ | 000units
G | Sod Peat | 619701 | 563364 | 163418 | 60525 | 91 | 7432 |  | 783119 | 623889 | WH_Det-G_PEA_X0 | Residential Water Heating Detached-G_Peat to Residential_Existing 00 | RSDPEA | WH_Det-G | 0.0042908 | 0.037149 | 1 | 0.79667 | 20 | 1 |  | 9.5247e-06 | 1.1956e-05 |  | PRE | WH_Det-G_PEA_X0 | Residential Water Heating Detached-G_Peat to Residential_Existing 00 | PJ | 000units
G | House Coal | 2407229 | 2188388 | 750156 | 277837 | 401 | 28729 |  | 3157385 | 2466225 | WH_Det-G_COABIT_X0 | Residential Water Heating Detached-G_Bituminous Coal to Residential_Existing 00 | RSDCOABIT | WH_Det-G | 0.018908 | 0.1637 | 1 | 0.7811 | 20 | 1 |  | 0.00016591 | 0.00021241 |  | PRE | WH_Det-G_COABIT_X0 | Residential Water Heating Detached-G_Bituminous Coal to Residential_Existing 00 | PJ | 000units
G | Peat Briquettes | 235004 | 213641 | 56651 | 20984 | 37 | 2790 |  | 291655 | 234625 | WH_Det-G_PEA_X1 | Residential Water Heating Detached-G_Peat to Residential_Existing 01 | RSDPEA | WH_Det-G | 0.0017446 | 0.015104 | 1 | 0.80446 | 20 | 1 |  | 1.4564e-06 | 1.8104e-06 |  | PRE | WH_Det-G_PEA_X1 | Residential Water Heating Detached-G_Peat to Residential_Existing 01 | PJ | 000units
G | Wood Logs | 184792 | 167990 | 65775 | 24363 | 33 | 2641 |  | 250567 | 192353 | WH_Det-G_BIOWOO_X1 | Residential Water Heating Detached-G_Biomass & Renewable Waste to Residential_Existing 01 | RSDBIOWOO | WH_Det-G | 0.001556 | 0.013472 | 1 | 0.76767 | 20 | 1 |  | 1.0649e-06 | 1.3872e-06 |  | PRE | WH_Det-G_BIOWOO_X1 | Residential Water Heating Detached-G_Biomass & Renewable Waste to Residential_Existing 01 | PJ | 000units
G | Wood Chips | 18980 | 17256 | 0 | 0 | 2 | 117 |  | 18980 | 17256 | WH_Det-G_BIOWOO_X1 | Residential Water Heating Detached-G_Biomass & Renewable Waste to Residential_Existing 01 | RSDBIOWOO | WH_Det-G | 9.4304e-05 | 0.00081646 | 1 | 0.90917 | 20 | 1 |  | 5.7899e-09 | 6.3684e-09 |  | PRE | WH_Det-G_BIOWOO_X1 | Residential Water Heating Detached-G_Biomass & Renewable Waste to Residential_Existing 01 | PJ | 000units
G | Anthracite | 41591 | 37809 | 9213 | 3412 | 6 | 487 |  | 50804 | 41221 | WH_Det-G_COAHAR_X1 | Residential Water Heating Detached-G_Anthracite + Manufactured Ovoids to Residential_Existing 01 | RSDCOAHAR | WH_Det-G | 0.00028291 | 0.0024494 | 1 | 0.81137 | 20 | 1 |  | 4.1493e-08 | 5.1139e-08 |  | PRE | WH_Det-G_COAHAR_X1 | Residential Water Heating Detached-G_Anthracite + Manufactured Ovoids to Residential_Existing 01 | PJ | 000units
Attached Lighting | [10 empty] | Attached Lighting |  | ~FI_T | [7 empty] | Values in Tableau |  |  | ~FI_Process
A | kWh/yr | kWh/yr | kWh/yr | kWh/yr | '# | m2 |  |  |  |  | TechName | *TechDesc | Comm-IN | Comm-OUT | *Stock Share | Stock | *Correction Factor | EFF | Life | Cap2Act |  | Deliv En | Prim En |  | Sets | TechName | TechDesc | Tact | Tcap | Tslvl | PrimaryCG
Rating | PrimaryEnergyLighting | DeliveredLightingEnergy | PrimaryEnergyPumpsFans | DeliveredEnergyPumpsFans | Count of EnergyRating | Floor Area (m2) |  |  |  |  | *Technology Name | Technology Description | Input Commodity | Output Commodity |  | 000units |  | % |  |  |  | PJ | PJ |  | *
A | 47872038 | 17730385 | 28938927 | 10718118 | 30917 | 3791320 |  |  |  |  | LT_Att-A_X0 | Residential Lighting Attached-A_X0 | RSDELCD | LT_Att-A | 0.074506 | 0.78575 | 1 | 0.37037 | 20 | 1 |  | 0.0057253 | 0.015458 |  | PRE | LT_Att-A_X0 | Residential Lighting Attached-A_X0 | PJ | 000units
B1 | 6050289 | 2240845 | 2129145 | 788571 | 3722 | 417890 |  |  |  |  | LT_Att-B1_X0 | Residential Lighting Attached-B1_X0 | RSDELCD | LT_Att-B1 | 0.0089696 | 0.04662 | 1 | 0.37037 | 20 | 1 |  | 4.2932e-05 | 0.00011592 |  | PRE | LT_Att-B1_X0 | Residential Lighting Attached-B1_X0 | PJ | 000units
B2 | 15368440 | 5692016 | 4302943 | 1593680 | 7882 | 923821 |  |  |  |  | LT_Att-B2_X0 | Residential Lighting Attached-B2_X0 | RSDELCD | LT_Att-B2 | 0.018995 | 0.26553 | 1 | 0.37037 | 20 | 1 |  | 0.00062113 | 0.0016771 |  | PRE | LT_Att-B2_X0 | Residential Lighting Attached-B2_X0 | PJ | 000units
B3 | 54186532 | 20069088 | 14447973 | 5351091 | 27081 | 2951359 |  |  |  |  | LT_Att-B3_X0 | Residential Lighting Attached-B3_X0 | RSDELCD | LT_Att-B3 | 0.065262 | 1.4168 | 1 | 0.37037 | 20 | 1 |  | 0.011685 | 0.03155 |  | PRE | LT_Att-B3_X0 | Residential Lighting Attached-B3_X0 | PJ | 000units
C | 320774345 | 118805307 | 85827264 | 31787852 | 161926 | 16330843 |  |  |  |  | LT_Att-C_X0 | Residential Lighting Attached-C_X0 | RSDELCD | LT_Att-C | 0.39022 | 27.77 | 1 | 0.37037 | 20 | 1 |  | 1.3558 | 3.6608 |  | PRE | LT_Att-C_X0 | Residential Lighting Attached-C_X0 | PJ | 000units
D | 184411335 | 68300489 | 47148388 | 17462349 | 95372 | 9015654 |  |  |  |  | LT_Att-D_X0 | Residential Lighting Attached-D_X0 | RSDELCD | LT_Att-D | 0.22984 | 10.9146 | 1 | 0.37037 | 20 | 1 |  | 0.30636 | 0.82717 |  | PRE | LT_Att-D_X0 | Residential Lighting Attached-D_X0 | PJ | 000units
E | 86465188 | 32024135 | 20755553 | 7687234 | 46130 | 4172416 |  |  |  |  | LT_Att-E_X0 | Residential Lighting Attached-E_X0 | RSDELCD | LT_Att-E | 0.11117 | 2.6446 | 1 | 0.37037 | 20 | 1 |  | 0.034805 | 0.093974 |  | PRE | LT_Att-E_X0 | Residential Lighting Attached-E_X0 | PJ | 000units
F | 38857046 | 14391505 | 9202232 | 3408225 | 20720 | 1831489 |  |  |  |  | LT_Att-F_X0 | Residential Lighting Attached-F_X0 | RSDELCD | LT_Att-F | 0.049933 | 0.39998 | 1 | 0.37037 | 20 | 1 |  | 0.0023656 | 0.0063872 |  | PRE | LT_Att-F_X0 | Residential Lighting Attached-F_X0 | PJ | 000units
G | 38498913 | 14258849 | 6699794 | 2481396 | 21208 | 1754844 |  |  |  |  | LT_Att-G_X0 | Residential Lighting Attached-G_X0 | RSDELCD | LT_Att-G | 0.051109 | 0.44248 | 1 | 0.37037 | 20 | 1 |  | 0.0025929 | 0.0070007 |  | PRE | LT_Att-G_X0 | Residential Lighting Attached-G_X0 | PJ | 000units
Apartment Pumps & Fans | [10 empty] | Attached Pumps & Fans |  | ~FI_T | [7 empty] | Values in Tableau |  |  | ~FI_Process
A | kWh/yr | kWh/yr | kWh/yr | kWh/yr | '# | m2 |  |  |  |  | TechName | *TechDesc | Comm-IN | Comm-OUT | *Stock Share | Stock | *Correction Factor | EFF | Life | Cap2Act |  | Deliv En | Prim En |  | Sets | TechName | TechDesc | Tact | Tcap | Tslvl | PrimaryCG
Rating | PrimaryEnergyLighting | DeliveredLightingEnergy | PrimaryEnergyPumpsFans | DeliveredEnergyPumpsFans | Count of EnergyRating | Floor Area (m2) |  |  |  |  | *Technology Name | Technology Description | Input Commodity | Output Commodity |  | 000units |  | % |  |  |  | PJ | PJ |  | *
A | 47872038 | 17730385 | 28938927 | 10718118 | 30917 | 3791320 |  |  |  |  | PF_Att-A_X0 | Residential Pumps & Fans Attached-A_X0 | RSDELCD | PF_Att-A | 0.074506 | 0.78575 | 1 | 0.37037 | 20 | 1 |  | 0.003461 | 0.0093446 |  | PRE | PF_Att-A_X0 | Residential Pumps & Fans Attached-A_X0 | PJ | 000units
B1 | 6050289 | 2240845 | 2129145 | 788571 | 3722 | 417890 |  |  |  |  | PF_Att-B1_X0 | Residential Pumps & Fans Attached-B1_X0 | RSDELCD | PF_Att-B1 | 0.0089696 | 0.04662 | 1 | 0.37037 | 20 | 1 |  | 1.5108e-05 | 4.0792e-05 |  | PRE | PF_Att-B1_X0 | Residential Pumps & Fans Attached-B1_X0 | PJ | 000units
B2 | 15368440 | 5692016 | 4302943 | 1593680 | 7882 | 923821 |  |  |  |  | PF_Att-B2_X0 | Residential Pumps & Fans Attached-B2_X0 | RSDELCD | PF_Att-B2 | 0.018995 | 0.26553 | 1 | 0.37037 | 20 | 1 |  | 0.00017391 | 0.00046955 |  | PRE | PF_Att-B2_X0 | Residential Pumps & Fans Attached-B2_X0 | PJ | 000units
B3 | 54186532 | 20069088 | 14447973 | 5351091 | 27081 | 2951359 |  |  |  |  | PF_Att-B3_X0 | Residential Pumps & Fans Attached-B3_X0 | RSDELCD | PF_Att-B3 | 0.065262 | 1.4168 | 1 | 0.37037 | 20 | 1 |  | 0.0031157 | 0.0084123 |  | PRE | PF_Att-B3_X0 | Residential Pumps & Fans Attached-B3_X0 | PJ | 000units
C | 320774345 | 118805307 | 85827264 | 31787852 | 161926 | 16330843 |  |  |  |  | PF_Att-C_X0 | Residential Pumps & Fans Attached-C_X0 | RSDELCD | PF_Att-C | 0.39022 | 27.77 | 1 | 0.37037 | 20 | 1 |  | 0.36277 | 0.97949 |  | PRE | PF_Att-C_X0 | Residential Pumps & Fans Attached-C_X0 | PJ | 000units
D | 184411335 | 68300489 | 47148388 | 17462349 | 95372 | 9015654 |  |  |  |  | PF_Att-D_X0 | Residential Pumps & Fans Attached-D_X0 | RSDELCD | PF_Att-D | 0.22984 | 10.9146 | 1 | 0.37037 | 20 | 1 |  | 0.078327 | 0.21148 |  | PRE | PF_Att-D_X0 | Residential Pumps & Fans Attached-D_X0 | PJ | 000units
E | 86465188 | 32024135 | 20755553 | 7687234 | 46130 | 4172416 |  |  |  |  | PF_Att-E_X0 | Residential Pumps & Fans Attached-E_X0 | RSDELCD | PF_Att-E | 0.11117 | 2.6446 | 1 | 0.37037 | 20 | 1 |  | 0.0083548 | 0.022558 |  | PRE | PF_Att-E_X0 | Residential Pumps & Fans Attached-E_X0 | PJ | 000units
F | 38857046 | 14391505 | 9202232 | 3408225 | 20720 | 1831489 |  |  |  |  | PF_Att-F_X0 | Residential Pumps & Fans Attached-F_X0 | RSDELCD | PF_Att-F | 0.049933 | 0.39998 | 1 | 0.37037 | 20 | 1 |  | 0.00056023 | 0.0015126 |  | PRE | PF_Att-F_X0 | Residential Pumps & Fans Attached-F_X0 | PJ | 000units
G | 38498913 | 14258849 | 6699794 | 2481396 | 21208 | 1754844 |  |  |  |  | PF_Att-G_X0 | Residential Pumps & Fans Attached-G_X0 | RSDELCD | PF_Att-G | 0.051109 | 0.44248 | 1 | 0.37037 | 20 | 1 |  | 0.00045122 | 0.0012183 |  | PRE | PF_Att-G_X0 | Residential Pumps & Fans Attached-G_X0 | PJ | 000units
Note on Y4: Alessandro Chiodi: Corrected with Adj factor
Note on D6: Mc Guire, Jason: kWh/yr Estimated main space energy demand (final consumption)
Note on K6: Mc Guire, Jason: kWh/yr - Negative values are cooling, this added total looks at absolute values only. So that cooling energy is part of total energy. (Otherwise cooling energy is substracted from total energy)
Note on D11: Mc Guire, Jason: No Value in Null, Nulls maybe due to CHP or missing data
Note on D18: Mc Guire, Jason: No Value in Null, Nulls maybe due to CHP or missing data
Note on D19: Mc Guire, Jason: No Value in Null, Nulls maybe due to CHP or missing data
Note on D28: Mc Guire, Jason: No Value in Null, Nulls maybe due to CHP or missing data
Note on D29: Mc Guire, Jason: No Value in Null, Nulls maybe due to CHP or missing data
Note on D30: Mc Guire, Jason: No Value in Null, Nulls maybe due to CHP or missing data
Note on Y134: Alessandro Chiodi: Corrected with Adj factor
Note on Y273: Alessandro Chiodi: Corrected with Adj factor
Note on Y287: Alessandro Chiodi: Corrected with Adj factor

## SHWLP-Det
Detached Space Heating Energy | [10 empty] | Input data for Irish TIMES
1 kWh/yr | 4.1096e-13 |  | PJ
[11 empty] | Detached Space Heating |  |  | ~FI_T | [7 empty] | Values in Tableau |  |  | ~FI_Process
[11 empty] | TechName | *TechDesc | Comm-IN | Comm-OUT | *Stock Share | Stock | *Correction Factor | EFF | Life | Cap2Act |  | Deliv En | Prim En |  | Sets | TechName | TechDesc | Tact | Tcap | Tslvl | PrimaryCG
A |  | kWh/yr | kWh/yr | kWh/yr | kWh/yr | # | m2 | % | kWh/yr | kWh/yr | *Technology Name | Technology Description | Input Commodity | Output Commodity |  | 000units |  | % |  |  |  | PJ | PJ |  | *
Rating | MainSpaceHeatingFuel | PrimaryEnergyMainSpace | DeliveredEnergyMainSpace | PrimaryEnergySecondarySpace | DeliveredEnergySecondarySpace | Count of EnergyRating | Floor Area (m2) | Avg. HSMainSystemEfficiency | CalculatedPrimaryEnergy | CalculatedDeliveredEnergy | *A Rating |  |  |  | 100% | [9 empty] | *A Rating
A | Bulk LPG (propane or butane) | 222904 | 202640 | 25990 | 25686 | 63 | 12690 | 91.3913 | 763606 | 531558 | SH_Det-A_OILLPG_X0 | Residential Space Heating Attached-A_LPG to Residential_Existing 00 | RSDOILLPG | SH_Det-A | 0.6381% | 0.067295 | 1 | 0.91391 | 20 | 1 |  | 6.3144e-06 | 6.8832e-06 |  | PRE | SH_Det-A_OILLPG_X0 | Residential Space Heating Attached-A_LPG to Residential_Existing 00 | PJ | 000units
A | Electricity | 9056935 | 3354421 | 2336537 | 2027747 | 6105 | 1314982 | 434.2683 | 70570727 | 27350173 | SH_Det-A_ELCD_X0 | Residential Space Heating Attached-A_Electricity to Residential_Existing 00 | RSDELCD | SH_Det-A | 61.84% | 6.5212 | 1 | 4.3427 | 20 | 1 |  | 0.014424 | 0.030534 |  | PRE | SH_Det-A_ELCD_X0 | Residential Space Heating Attached-A_Electricity to Residential_Existing 00 | PJ | 000units
A | Heating Oil | 5305488 | 4823171 | 774017 | 701006 | 1280 | 262147 | 94.9565 | 16002409 | 11670645 | SH_Det-A_OILKER_X0 | Residential Space Heating Attached-A_Kerosene to Residential_Existing 00 | RSDOILKER | SH_Det-A | 12.96% | 1.3673 | 1 | 0.94957 | 20 | 1 |  | 0.003104 | 0.003416 |  | PRE | SH_Det-A_OILKER_X0 | Residential Space Heating Attached-A_Kerosene to Residential_Existing 00 | PJ | 000units
A | Mains Gas | 5590105 | 5081916 | 571173 | 481192 | 2330 | 381411 | 90.6786 | 22339579 | 16140949 | SH_Det-A_GASNAT_X0 | Residential Space Heating Attached-A_Natural Gas to Residential_Existing 00 | RSDGASNAT | SH_Det-A | 23.6% | 2.4888 | 1 | 0.90679 | 20 | 1 |  | 0.00569 | 0.0063018 |  | PRE | SH_Det-A_GASNAT_X0 | Residential Space Heating Attached-A_Natural Gas to Residential_Existing 00 | PJ | 000units
A | Null | 0 | 0 | 0 | 0 | 32 | 5530 | 0 | 93776 | 34732 | SH_Det-A_HET_X0 | Residential Space Heating Attached-A_Heat to Residential_Existing 00 | RSDHET | SH_Det-A | 0.3241% | 0.034181 | 1 | 1 | 20 | 1 |  | 0 | 0 |  | PRE | SH_Det-A_HET_X0 | Residential Space Heating Attached-A_Heat to Residential_Existing 00 | PJ | 000units
A | Bottled LPG | 29767 | 27062 | 4216 | 3833 | 5 | 1067 | 91.4 | 76329 | 58065 | SH_Det-A_OILLPG_X1 | Residential Space Heating Detached-A_LPG to Residential_Existing 01 | RSDOILLPG | SH_Det-A | 0.05064% | 0.0053408 | 1 | 0.914 | 20 | 1 |  | 6.781e-08 | 7.4588e-08 |  | PRE | SH_Det-A_OILLPG_X1 | Residential Space Heating Detached-A_LPG to Residential_Existing 01 | PJ | 000units
A | Solid Multi-Fuel | 7915 | 7195 | 1780 | 1618 | 2 | 336 | 232.5 | 21229 | 15764 | SH_Det-A_RSDSMF_X0 | Residential Space Heating Detached-A_Solid Multi-Fuel_Existing 00 | RSDCOABIT,RSDCOAHAR,RSDCOALIG,RSDPEA,RSDBIOWOO | SH_Det-A | 0.02026% | 0.0021363 | 1 | 2.325 | 20 | 1 |  | 7.7373e-09 | 8.5117e-09 |  | PRE | SH_Det-A_RSDSMF_X0 | Residential Space Heating Detached-A_Solid Multi-Fuel_Existing 00 | PJ | 000units
A | Wood Pellets (bulk supply for | 154928 | 140842 | 9893 | 8215 | 31 | 6509 | 88.8571 | 430053 | 305985 | SH_Det-A_BIOWOO_X0 | Residential Space Heating Detached-A_Biomass & Renewable Waste to Residential_Existing 00 | RSDBIOWOO | SH_Det-A | 0.314% | 0.033113 | 1 | 0.88857 | 20 | 1 |  | 2.0284e-06 | 2.2429e-06 |  | PRE | SH_Det-A_BIOWOO_X0 | Residential Space Heating Detached-A_Biomass & Renewable Waste to Residential_Existing 00 | PJ | 000units
A | Wood Pellets (in bags for seco | 4103 | 3729 | -36 | -32 | 2 | 371 | 92.5 | 20151 | 14240 | SH_Det-A_BIOWOO_X2 | Residential Space Heating Detached-A_Biomass & Renewable Waste to Residential_Existing 02 | RSDBIOWOO | SH_Det-A | 0.02026% | 0.0021363 | 1 | 0.925 | 20 | 1 |  | 3.2458e-09 | 3.5706e-09 |  | PRE | SH_Det-A_BIOWOO_X2 | Residential Space Heating Detached-A_Biomass & Renewable Waste to Residential_Existing 02 | PJ | 000units
A | Wood Logs | 68692 | 62448 | 6611 | 5535 | 23 | 5378 | 78.375 | 327363 | 205029 | SH_Det-A_BIOWOO_X1 | Residential Space Heating Detached-A_Biomass & Renewable Waste to Residential_Existing 01 | RSDBIOWOO | SH_Det-A | 0.233% | 0.024568 | 1 | 0.78375 | 20 | 1 |  | 6.8638e-07 | 7.6029e-07 |  | PRE | SH_Det-A_BIOWOO_X1 | Residential Space Heating Detached-A_Biomass & Renewable Waste to Residential_Existing 01 | PJ | 000units
B1 | [8 empty] | kWh/yr | kWh/yr | *B1 Rating |  |  |  | 100% | [9 empty] | *B1 Rating
B1 | Bulk LPG (propane or butane) | 958040 | 870946 | 142771 | 121028 | 79 | 19679 | 90.8947 | 1867414 | 1467735 | SH_Det-B1_OILLPG_X0 | Residential Space Heating Detached-B1_LPG to Residential_Existing 00 | RSDOILLPG | SH_Det-B1 | 2.605% | 0.13538 | 1 | 0.90895 | 20 | 1 |  | 5.5189e-05 | 6.1244e-05 |  | PRE | SH_Det-B1_OILLPG_X0 | Residential Space Heating Detached-B1_LPG to Residential_Existing 00 | PJ | 000units
B1 | Electricity | 8049609 | 2981338 | 2219047 | 1971695 | 938 | 227838 | 362.4571 | 20950900 | 8940825 | SH_Det-B1_ELCD_X0 | Residential Space Heating Detached-B1_Electricity to Residential_Existing 00 | RSDELCD | SH_Det-B1 | 30.93% | 1.6074 | 1 | 3.6246 | 20 | 1 |  | 0.0032719 | 0.0067833 |  | PRE | SH_Det-B1_ELCD_X0 | Residential Space Heating Detached-B1_Electricity to Residential_Existing 00 | PJ | 000units
B1 | Heating Oil | 14723067 | 13384606 | 2446317 | 3057438 | 1347 | 311080 | 96.75 | 29009658 | 23913414 | SH_Det-B1_OILKER_X0 | Residential Space Heating Detached-B1_Kerosene to Residential_Existing 00 | RSDOILKER | SH_Det-B1 | 44.41% | 2.3083 | 1 | 0.9675 | 20 | 1 |  | 0.015597 | 0.016287 |  | PRE | SH_Det-B1_OILKER_X0 | Residential Space Heating Detached-B1_Kerosene to Residential_Existing 00 | PJ | 000units
B1 | Mains Gas | 5391923 | 4901751 | 820599 | 735845 | 588 | 115024 | 89.9091 | 10683622 | 8517740 | SH_Det-B1_GASNAT_X0 | Residential Space Heating Detached-B1_Natural Gas to Residential_Existing 00 | RSDGASNAT | SH_Det-B1 | 19.39% | 1.0076 | 1 | 0.89909 | 20 | 1 |  | 0.0023345 | 0.0025726 |  | PRE | SH_Det-B1_GASNAT_X0 | Residential Space Heating Detached-B1_Natural Gas to Residential_Existing 00 | PJ | 000units
B1 | Wood Pellets (bulk supply for | 416129 | 378299 | 51146 | 51018 | 35 | 8015 | 89.4667 | 765986 | 606962 | SH_Det-B1_BIOWOO_X0 | Residential Space Heating Detached-B1_Biomass & Renewable Waste to Residential_Existing 00 | RSDBIOWOO | SH_Det-B1 | 1.154% | 0.059978 | 1 | 0.89467 | 20 | 1 |  | 1.0582e-05 | 1.1518e-05 |  | PRE | SH_Det-B1_BIOWOO_X0 | Residential Space Heating Detached-B1_Biomass & Renewable Waste to Residential_Existing 00 | PJ | 000units
B1 | Null | 0 | 0 | 0 | 0 | 22 | 3676 | 0 | 71059 | 26318 | SH_Det-B1_HET_X0 | Residential Space Heating Detached-B1_Heat to Residential_Existing 00 | RSDHET | SH_Det-B1 | 0.7254% | 0.037701 | 1 | 1 | 20 | 1 |  | 0 | 0 |  | PRE | SH_Det-B1_HET_X0 | Residential Space Heating Detached-B1_Heat to Residential_Existing 00 | PJ | 000units
B1 | Bottled LPG | 49922 | 45385 | 11304 | 10277 | 5 | 1159 | 117.25 | 100015 | 79476 | SH_Det-B1_OILLPG_X1 | Residential Space Heating Detached-B1_LPG to Residential_Existing 01 | RSDOILLPG | SH_Det-B1 | 0.1649% | 0.0085684 | 1 | 1.1725 | 20 | 1 |  | 1.96e-07 | 2.1559e-07 |  | PRE | SH_Det-B1_OILLPG_X1 | Residential Space Heating Detached-B1_LPG to Residential_Existing 01 | PJ | 000units
B1 | Solid Multi-Fuel | 29040 | 26400 | 3573 | 1920 | 3 | 695 | 75.6667 | 64949 | 45209 | SH_Det-B1_RSDSMF_X0 | Residential Space Heating Detached-B1_Solid Multi-Fuel_Existing 00 | RSDCOABIT,RSDCOAHAR,RSDCOALIG,RSDPEA,RSDBIOWOO | SH_Det-B1 | 0.09891% | 0.005141 | 1 | 0.75667 | 20 | 1 |  | 5.9833e-08 | 6.8903e-08 |  | PRE | SH_Det-B1_RSDSMF_X0 | Residential Space Heating Detached-B1_Solid Multi-Fuel_Existing 00 | PJ | 000units
B1 | Manufactured Smokeless Fuel | 5763 | 4803 | 1017 | 283 | 2 | 405 | 247.5 | 36556 | 16600 | SH_Det-B1_COAHAR_X0 | Residential Space Heating Detached-B1_Anthracite + Manufactured Ovoids to Residential_Existing 00 | RSDCOAHAR | SH_Det-B1 | 0.06594% | 0.0034273 | 1 | 2.475 | 20 | 1 |  | 7.1636e-09 | 9.5496e-09 |  | PRE | SH_Det-B1_COAHAR_X0 | Residential Space Heating Detached-B1_Anthracite + Manufactured Ovoids to Residential_Existing 00 | PJ | 000units
B1 | Wood Pellets (in bags for seco | 15266 | 13878 | 0 | 0 | 2 | 318 | 89.5 | 28517 | 22657 | SH_Det-B1_BIOWOO_X2 | Residential Space Heating Detached-B1_Biomass & Renewable Waste to Residential_Existing 02 | RSDBIOWOO | SH_Det-B1 | 0.06594% | 0.0034273 | 1 | 0.895 | 20 | 1 |  | 1.9547e-08 | 2.1502e-08 |  | PRE | SH_Det-B1_BIOWOO_X2 | Residential Space Heating Detached-B1_Biomass & Renewable Waste to Residential_Existing 02 | PJ | 000units
B1 | Wood Chips | 48245 | 43859 | 8287 | 7534 | 3 | 1004 | 90.3333 | 95614 | 76317 | SH_Det-B1_BIOWOO_X1 | Residential Space Heating Detached-B1_Biomass & Renewable Waste to Residential_Existing 01 | RSDBIOWOO | SH_Det-B1 | 0.09891% | 0.005141 | 1 | 0.90333 | 20 | 1 |  | 1.0858e-07 | 1.1944e-07 |  | PRE | SH_Det-B1_BIOWOO_X1 | Residential Space Heating Detached-B1_Biomass & Renewable Waste to Residential_Existing 01 | PJ | 000units
B1 | Wood Logs | 90488 | 82262 | 7674 | 8266 | 9 | 2358 | 78 | 211273 | 152582 | SH_Det-B1_BIOWOO_X1 | Residential Space Heating Detached-B1_Biomass & Renewable Waste to Residential_Existing 01 | RSDBIOWOO | SH_Det-B1 | 0.2967% | 0.015423 | 1 | 0.78 | 20 | 1 |  | 5.7379e-07 | 6.2217e-07 |  | PRE | SH_Det-B1_BIOWOO_X1 | Residential Space Heating Detached-B1_Biomass & Renewable Waste to Residential_Existing 01 | PJ | 000units
B2 | [8 empty] | kWh/yr | kWh/yr | *B2 Rating |  |  |  | 100% | [9 empty] | *B2 Rating
B2 | Bulk LPG (propane or butane) | 4038868 | 3671700 | 716965 | 642808 | 262 | 60244 | 90.8387 | 7423756 | 6013992 | SH_Det-B2_OILLPG_X0 | Residential Space Heating Detached-B2_LPG to Residential_Existing 00 | RSDOILLPG | SH_Det-B2 | 3.716% | 0.51952 | 1 | 0.90839 | 20 | 1 |  | 0.00092115 | 0.0010154 |  | PRE | SH_Det-B2_OILLPG_X0 | Residential Space Heating Detached-B2_LPG to Residential_Existing 00 | PJ | 000units
B2 | Electricity | 10136825 | 3754378 | 2871696 | 2550355 | 775 | 193418 | 330.525 | 23111862 | 10109241 | SH_Det-B2_ELCD_X0 | Residential Space Heating Detached-B2_Electricity to Residential_Existing 00 | RSDELCD | SH_Det-B2 | 10.99% | 1.5367 | 1 | 3.3052 | 20 | 1 |  | 0.0039817 | 0.0082154 |  | PRE | SH_Det-B2_ELCD_X0 | Residential Space Heating Detached-B2_Electricity to Residential_Existing 00 | PJ | 000units
B2 | Heating Oil | 65675236 | 59704762 | 12157560 | 12252615 | 4289 | 975809 | 91.4211 | 121234705 | 99722500 | SH_Det-B2_OILKER_X0 | Residential Space Heating Detached-B2_Kerosene to Residential_Existing 00 | RSDOILKER | SH_Det-B2 | 60.84% | 8.5046 | 1 | 0.91421 | 20 | 1 |  | 0.25149 | 0.27203 |  | PRE | SH_Det-B2_OILKER_X0 | Residential Space Heating Detached-B2_Kerosene to Residential_Existing 00 | PJ | 000units
B2 | Mains Gas | 20256828 | 18415299 | 3771095 | 3877567 | 1618 | 318646 | 89.8667 | 38515785 | 31833486 | SH_Det-B2_GASNAT_X0 | Residential Space Heating Detached-B2_Natural Gas to Residential_Existing 00 | RSDGASNAT | SH_Det-B2 | 22.95% | 3.2083 | 1 | 0.89867 | 20 | 1 |  | 0.029393 | 0.03168 |  | PRE | SH_Det-B2_GASNAT_X0 | Residential Space Heating Detached-B2_Natural Gas to Residential_Existing 00 | PJ | 000units
B2 | Wood Pellets (bulk supply for | 988906 | 899004 | 154995 | 135996 | 66 | 13804 | 86.2273 | 1728585 | 1396592 | SH_Det-B2_BIOWOO_X0 | Residential Space Heating Detached-B2_Biomass & Renewable Waste to Residential_Existing 00 | RSDBIOWOO | SH_Det-B2 | 0.9362% | 0.13087 | 1 | 0.86227 | 20 | 1 |  | 5.5665e-05 | 6.1522e-05 |  | PRE | SH_Det-B2_BIOWOO_X0 | Residential Space Heating Detached-B2_Biomass & Renewable Waste to Residential_Existing 00 | PJ | 000units
B2 | Null | 0 | 0 | 0 | 0 | 4 | 479 | 0 | 9068 | 3358 | SH_Det-B2_HET_X0 | Residential Space Heating Detached-B2_Heat to Residential_Existing 00 | RSDHET | SH_Det-B2 | 0.05674% | 0.0079316 | 1 | 1 | 20 | 1 |  | 0 | 0 |  | PRE | SH_Det-B2_HET_X0 | Residential Space Heating Detached-B2_Heat to Residential_Existing 00 | PJ | 000units
B2 | Bottled LPG | 192256 | 174778 | 25602 | 23273 | 13 | 2946 | 90.125 | 352781 | 283029 | SH_Det-B2_OILLPG_X1 | Residential Space Heating Detached-B2_LPG to Residential_Existing 01 | RSDOILLPG | SH_Det-B2 | 0.1844% | 0.025778 | 1 | 0.90125 | 20 | 1 |  | 2.0981e-06 | 2.3079e-06 |  | PRE | SH_Det-B2_OILLPG_X1 | Residential Space Heating Detached-B2_LPG to Residential_Existing 01 | PJ | 000units
B2 | Solid Multi-Fuel | 173309 | 157554 | 15278 | 11962 | 10 | 2380 | 74 | 295295 | 233846 | SH_Det-B2_RSDSMF_X0 | Residential Space Heating Detached-B2_Solid Multi-Fuel_Existing 00 | RSDCOABIT,RSDCOAHAR,RSDCOALIG,RSDPEA,RSDBIOWOO | SH_Det-B2 | 0.1418% | 0.019829 | 1 | 0.74 | 20 | 1 |  | 1.3814e-06 | 1.5368e-06 |  | PRE | SH_Det-B2_RSDSMF_X0 | Residential Space Heating Detached-B2_Solid Multi-Fuel_Existing 00 | PJ | 000units
B2 | Wood Pellets (in bags for seco | 15319 | 13926 | 0 | 0 | 1 | 184 | 65 | 20491 | 16344 | SH_Det-B2_BIOWOO_X2 | Residential Space Heating Detached-B2_Biomass & Renewable Waste to Residential_Existing 02 | RSDBIOWOO | SH_Det-B2 | 0.01418% | 0.0019829 | 1 | 0.65 | 20 | 1 |  | 1.1348e-08 | 1.2483e-08 |  | PRE | SH_Det-B2_BIOWOO_X2 | Residential Space Heating Detached-B2_Biomass & Renewable Waste to Residential_Existing 02 | PJ | 000units
B2 | Wood Logs | 181283 | 164803 | 23305 | 19639 | 11 | 2665 | 80.2222 | 322970 | 250492 | SH_Det-B2_BIOWOO_X1 | Residential Space Heating Detached-B2_Biomass & Renewable Waste to Residential_Existing 01 | RSDBIOWOO | SH_Det-B2 | 0.156% | 0.021812 | 1 | 0.80222 | 20 | 1 |  | 1.6533e-06 | 1.8339e-06 |  | PRE | SH_Det-B2_BIOWOO_X1 | Residential Space Heating Detached-B2_Biomass & Renewable Waste to Residential_Existing 01 | PJ | 000units
B2 | House Coal | 19071 | 17337 | 1718 | 1562 | 1 | 236 | 75 | 29102 | 24573 | SH_Det-B2_COABIT_X0 | Residential Space Heating Detached-B2_Bituminous Coal to Residential_Existing 00 | RSDCOABIT | SH_Det-B2 | 0.01418% | 0.0019829 | 1 | 0.75 | 20 | 1 |  | 1.5401e-08 | 1.6941e-08 |  | PRE | SH_Det-B2_COABIT_X0 | Residential Space Heating Detached-B2_Bituminous Coal to Residential_Existing 00 | PJ | 000units
B3 | [8 empty] | kWh/yr | kWh/yr | *B3 Rating |  |  |  | 100% | [9 empty] | *B3 Rating
B3 | Bulk LPG (propane or butane) | 12306889 | 11188082 | 2504053 | 2227736 | 774 | 150415 | 88.8378 | 22329524 | 18352624 | SH_Det-B3_OILLPG_X0 | Residential Space Heating Detached-B3_LPG to Residential_Existing 00 | RSDOILLPG | SH_Det-B3 | 3.838% | 0.83316 | 1 | 0.88838 | 20 | 1 |  | 0.0045935 | 0.0050712 |  | PRE | SH_Det-B3_OILLPG_X0 | Residential Space Heating Detached-B3_LPG to Residential_Existing 00 | PJ | 000units
B3 | Electricity | 8841103 | 3274486 | 2437201 | 2151751 | 580 | 129133 | 293.3947 | 18925484 | 8296790 | SH_Det-B3_ELCD_X0 | Residential Space Heating Detached-B3_Electricity to Residential_Existing 00 | RSDELCD | SH_Det-B3 | 2.876% | 0.62433 | 1 | 2.9339 | 20 | 1 |  | 0.0013922 | 0.0028937 |  | PRE | SH_Det-B3_ELCD_X0 | Residential Space Heating Detached-B3_Electricity to Residential_Existing 00 | PJ | 000units
B3 | Heating Oil | 231556739 | 210506121 | 47201100 | 42795208 | 13807 | 2833484 | 88.9241 | 425121452 | 348153655 | SH_Det-B3_OILKER_X0 | Residential Space Heating Detached-B3_Kerosene to Residential_Existing 00 | RSDOILKER | SH_Det-B3 | 68.46% | 14.8623 | 1 | 0.88924 | 20 | 1 |  | 1.5471 | 1.7026 |  | PRE | SH_Det-B3_OILKER_X0 | Residential Space Heating Detached-B3_Kerosene to Residential_Existing 00 | PJ | 000units
B3 | Mains Gas | 67073496 | 60975905 | 14536191 | 13652335 | 4753 | 862419 | 87.6286 | 126539533 | 104625153 | SH_Det-B3_GASNAT_X0 | Residential Space Heating Detached-B3_Natural Gas to Residential_Existing 00 | RSDGASNAT | SH_Det-B3 | 23.57% | 5.1163 | 1 | 0.87629 | 20 | 1 |  | 0.15691 | 0.17159 |  | PRE | SH_Det-B3_GASNAT_X0 | Residential Space Heating Detached-B3_Natural Gas to Residential_Existing 00 | PJ | 000units
B3 | Wood Pellets (bulk supply for | 3213577 | 2921435 | 543733 | 488445 | 152 | 36087 | 81.871 | 5385718 | 4447057 | SH_Det-B3_BIOWOO_X0 | Residential Space Heating Detached-B3_Biomass & Renewable Waste to Residential_Existing 00 | RSDBIOWOO | SH_Det-B3 | 0.7537% | 0.16362 | 1 | 0.81871 | 20 | 1 |  | 0.00022928 | 0.00025264 |  | PRE | SH_Det-B3_BIOWOO_X0 | Residential Space Heating Detached-B3_Biomass & Renewable Waste to Residential_Existing 00 | PJ | 000units
B3 | Null | 0 | 0 | 0 | 0 | 14 | 2402 | 0 | 49602 | 18371 | SH_Det-B3_HET_X0 | Residential Space Heating Detached-B3_Heat to Residential_Existing 00 | RSDHET | SH_Det-B3 | 0.06942% | 0.01507 | 1 | 1 | 20 | 1 |  | 0 | 0 |  | PRE | SH_Det-B3_HET_X0 | Residential Space Heating Detached-B3_Heat to Residential_Existing 00 | PJ | 000units
B3 | Bottled LPG | 883664 | 803327 | 163610 | 146465 | 43 | 10152 | 89.0455 | 1522810 | 1257609 | SH_Det-B3_OILLPG_X1 | Residential Space Heating Detached-B3_LPG to Residential_Existing 01 | RSDOILLPG | SH_Det-B3 | 0.2132% | 0.046287 | 1 | 0.89045 | 20 | 1 |  | 1.8067e-05 | 1.9921e-05 |  | PRE | SH_Det-B3_OILLPG_X1 | Residential Space Heating Detached-B3_LPG to Residential_Existing 01 | PJ | 000units
B3 | Solid Multi-Fuel | 381113 | 346469 | 39971 | 33685 | 17 | 3988 | 70.1429 | 605324 | 478193 | SH_Det-B3_RSDSMF_X0 | Residential Space Heating Detached-B3_Solid Multi-Fuel_Existing 00 | RSDCOABIT,RSDCOAHAR,RSDCOALIG,RSDPEA,RSDBIOWOO | SH_Det-B3 | 0.08429% | 0.018299 | 1 | 0.70143 | 20 | 1 |  | 2.8589e-06 | 3.1667e-06 |  | PRE | SH_Det-B3_RSDSMF_X0 | Residential Space Heating Detached-B3_Solid Multi-Fuel_Existing 00 | PJ | 000units
B3 | Manufactured Smokeless Fuel | 56833 | 47361 | 0 | 0 | 2 | 572 | 77.5 | 89269 | 63993 | SH_Det-B3_COAHAR_X0 | Residential Space Heating Detached-B3_Anthracite + Manufactured Ovoids to Residential_Existing 00 | RSDCOAHAR | SH_Det-B3 | 0.009917% | 0.0021529 | 1 | 0.775 | 20 | 1 |  | 4.1902e-08 | 5.0282e-08 |  | PRE | SH_Det-B3_COAHAR_X0 | Residential Space Heating Detached-B3_Anthracite + Manufactured Ovoids to Residential_Existing 00 | PJ | 000units
B3 | Wood Chips | 143546 | 130497 | 19098 | 17361 | 6 | 1729 | 83.3333 | 236035 | 194347 | SH_Det-B3_BIOWOO_X1 | Residential Space Heating Detached-B3_Biomass & Renewable Waste to Residential_Existing 01 | RSDBIOWOO | SH_Det-B3 | 0.02975% | 0.0064586 | 1 | 0.83333 | 20 | 1 |  | 3.9245e-07 | 4.3169e-07 |  | PRE | SH_Det-B3_BIOWOO_X1 | Residential Space Heating Detached-B3_Biomass & Renewable Waste to Residential_Existing 01 | PJ | 000units
B3 | Wood Pellets (in bags for seco | 20736 | 18850 | 2803 | 2548 | 2 | 327 | 75.5 | 46151 | 38340 | SH_Det-B3_BIOWOO_X2 | Residential Space Heating Detached-B3_Biomass & Renewable Waste to Residential_Existing 02 | RSDBIOWOO | SH_Det-B3 | 0.009917% | 0.0021529 | 1 | 0.755 | 20 | 1 |  | 1.8932e-08 | 2.0826e-08 |  | PRE | SH_Det-B3_BIOWOO_X2 | Residential Space Heating Detached-B3_Biomass & Renewable Waste to Residential_Existing 02 | PJ | 000units
B3 | Wood Logs | 278570 | 253244 | 33135 | 29322 | 14 | 3047 | 74.5 | 447724 | 359855 | SH_Det-B3_BIOWOO_X1 | Residential Space Heating Detached-B3_Biomass & Renewable Waste to Residential_Existing 01 | RSDBIOWOO | SH_Det-B3 | 0.06942% | 0.01507 | 1 | 0.745 | 20 | 1 |  | 1.75e-06 | 1.9304e-06 |  | PRE | SH_Det-B3_BIOWOO_X1 | Residential Space Heating Detached-B3_Biomass & Renewable Waste to Residential_Existing 01 | PJ | 000units
B3 | House Coal | 84211 | 76555 | 22311 | 17877 | 4 | 1081 | 78.75 | 151790 | 126018 | SH_Det-B3_COABIT_X0 | Residential Space Heating Detached-B3_Bituminous Coal to Residential_Existing 00 | RSDCOABIT | SH_Det-B3 | 0.01983% | 0.0043057 | 1 | 0.7875 | 20 | 1 |  | 1.671e-07 | 1.8849e-07 |  | PRE | SH_Det-B3_COABIT_X0 | Residential Space Heating Detached-B3_Bituminous Coal to Residential_Existing 00 | PJ | 000units
C | [8 empty] | kWh/yr | kWh/yr | *C Rating |  |  |  | 100% | [9 empty] | *C Rating
C | Bulk LPG (propane or butane) | 45359187 | 41235619 | 10231659 | 9284064 | 2537 | 410761 | 85.9667 | 80063019 | 66692854 | SH_Det-C_OILLPG_X0 | Residential Space Heating Detached-C_LPG to Residential_Existing 00 | RSDOILLPG | SH_Apt-C | 2.594% | 1.8459 | 1 | 0.85967 | 20 | 1 |  | 0.038323 | 0.04217 |  | PRE | SH_Det-C_OILLPG_X0 | Residential Space Heating Detached-C_LPG to Residential_Existing 00 | PJ | 000units
C | Electricity | 13474634 | 4990608 | 2675110 | 2276706 | 649 | 126318 | 215.05 | 24474501 | 10398066 | SH_Det-C_ELCD_X0 | Residential Space Heating Detached-C_Electricity to Residential_Existing 00 | RSDELCD | SH_Apt-C | 0.6635% | 0.4722 | 1 | 2.1505 | 20 | 1 |  | 0.0014103 | 0.003134 |  | PRE | SH_Det-C_ELCD_X0 | Residential Space Heating Detached-C_Electricity to Residential_Existing 00 | PJ | 000units
C | Heating Oil | 1363499472 | 1239544980 | 294171443 | 264392325 | 74252 | 12265890 | 84.1172 | 2450824660 | 2016077895 | SH_Det-C_OILKER_X0 | Residential Space Heating Detached-C_Kerosene to Residential_Existing 00 | RSDOILKER | SH_Apt-C | 75.92% | 54.0247 | 1 | 0.84117 | 20 | 1 |  | 33.3903 | 36.8035 |  | PRE | SH_Det-C_OILKER_X0 | Residential Space Heating Detached-C_Kerosene to Residential_Existing 00 | PJ | 000units
C | Mains Gas | 305896846 | 278088044 | 80617788 | 70816095 | 19374 | 2976282 | 82.7937 | 571981752 | 473544405 | SH_Det-C_GASNAT_X0 | Residential Space Heating Detached-C_Natural Gas to Residential_Existing 00 | RSDGASNAT | SH_Apt-C | 19.81% | 14.0962 | 1 | 0.82794 | 20 | 1 |  | 2.0212 | 2.2391 |  | PRE | SH_Det-C_GASNAT_X0 | Residential Space Heating Detached-C_Natural Gas to Residential_Existing 00 | PJ | 000units
C | Wood Pellets (bulk supply for | 9048342 | 8225765 | 1493339 | 1324877 | 360 | 74928 | 74.825 | 14688137 | 12268230 | SH_Det-C_BIOWOO_X0 | Residential Space Heating Detached-C_Biomass & Renewable Waste to Residential_Existing 00 | RSDBIOWOO | SH_Apt-C | 0.3681% | 0.26193 | 1 | 0.74825 | 20 | 1 |  | 0.0010281 | 0.0011347 |  | PRE | SH_Det-C_BIOWOO_X0 | Residential Space Heating Detached-C_Biomass & Renewable Waste to Residential_Existing 00 | PJ | 000units
C | Null | 0 | 0 | 0 | 0 | 34 | 7145 | 0 | 182654 | 67652 | SH_Det-C_HET_X0 | Residential Space Heating Detached-C_Heat to Residential_Existing 00 | RSDHET | SH_Apt-C | 0.03476% | 0.024738 | 1 | 1 | 20 | 1 |  | 0 | 0 |  | PRE | SH_Det-C_HET_X0 | Residential Space Heating Detached-C_Heat to Residential_Existing 00 | PJ | 000units
C | Bottled LPG | 3898026 | 3543657 | 789303 | 712539 | 205 | 33498 | 84.875 | 6762485 | 5622701 | SH_Det-C_OILLPG_X1 | Residential Space Heating Detached-C_LPG to Residential_Existing 01 | RSDOILLPG | SH_Apt-C | 0.2096% | 0.14915 | 1 | 0.84875 | 20 | 1 |  | 0.00026089 | 0.00028732 |  | PRE | SH_Det-C_OILLPG_X1 | Residential Space Heating Detached-C_LPG to Residential_Existing 01 | PJ | 000units
C | Solid Multi-Fuel | 6059198 | 5508360 | 693637 | 604530 | 260 | 44217 | 68.7895 | 9813625 | 8046705 | SH_Det-C_RSDSMF_X0 | Residential Space Heating Detached-C_Solid Multi-Fuel_Existing 00 | RSDCOABIT,RSDCOAHAR,RSDCOALIG,RSDPEA,RSDBIOWOO | SH_Apt-C | 0.2658% | 0.18917 | 1 | 0.68789 | 20 | 1 |  | 0.00047523 | 0.00052498 |  | PRE | SH_Det-C_RSDSMF_X0 | Residential Space Heating Detached-C_Solid Multi-Fuel_Existing 00 | PJ | 000units
C | Manufactured Smokeless Fuel | 353470 | 294559 | 30964 | 26825 | 12 | 2563 | 69.5714 | 538717 | 413265 | SH_Det-C_COAHAR_X0 | Residential Space Heating Detached-C_Anthracite + Manufactured Ovoids to Residential_Existing 00 | RSDCOAHAR | SH_Apt-C | 0.01227% | 0.008731 | 1 | 0.69571 | 20 | 1 |  | 1.1532e-06 | 1.3794e-06 |  | PRE | SH_Det-C_COAHAR_X0 | Residential Space Heating Detached-C_Anthracite + Manufactured Ovoids to Residential_Existing 00 | PJ | 000units
C | House Coal | 574971 | 522704 | 92920 | 82259 | 29 | 4900 | 77.1053 | 977815 | 811653 | SH_Det-C_COABIT_X0 | Residential Space Heating Detached-C_Bituminous Coal to Residential_Existing 00 | RSDCOABIT | SH_Apt-C | 0.02965% | 0.0211 | 1 | 0.77105 | 20 | 1 |  | 5.2458e-06 | 5.7914e-06 |  | PRE | SH_Det-C_COABIT_X0 | Residential Space Heating Detached-C_Bituminous Coal to Residential_Existing 00 | PJ | 000units
C | Peat Briquettes | 18083 | 16439 | 1789 | 1626 | 1 | 155 | 65 | 28313 | 23176 | SH_Det-C_PEA_X1 | Residential Space Heating Detached-C_Peat to Residential_Existing 01 | RSDPEA | SH_Apt-C | 0.001022% | 0.00072759 | 1 | 0.65 | 20 | 1 |  | 5.4016e-09 | 5.9419e-09 |  | PRE | SH_Det-C_PEA_X1 | Residential Space Heating Detached-C_Peat to Residential_Existing 01 | PJ | 000units
C | Sod Peat | 474772 | 431611 | 56260 | 48307 | 15 | 3441 | 63.1667 | 748752 | 619840 | SH_Det-C_PEA_X0 | Residential Space Heating Detached-C_Peat to Residential_Existing 00 | RSDPEA | SH_Apt-C | 0.01534% | 0.010914 | 1 | 0.63167 | 20 | 1 |  | 2.1525e-06 | 2.3817e-06 |  | PRE | SH_Det-C_PEA_X0 | Residential Space Heating Detached-C_Peat to Residential_Existing 00 | PJ | 000units
C | Wood Pellets (in bags for seco | 495268 | 450245 | 57814 | 48324 | 29 | 3970 | 80.7059 | 813094 | 662936 | SH_Det-C_BIOWOO_X2 | Residential Space Heating Detached-C_Biomass & Renewable Waste to Residential_Existing 02 | RSDBIOWOO | SH_Apt-C | 0.02965% | 0.0211 | 1 | 0.80706 | 20 | 1 |  | 4.3232e-06 | 4.7959e-06 |  | PRE | SH_Det-C_BIOWOO_X2 | Residential Space Heating Detached-C_Biomass & Renewable Waste to Residential_Existing 02 | PJ | 000units
C | Wood Chips | 178133 | 161940 | 27286 | 24581 | 7 | 1715 | 74.5 | 293280 | 243684 | SH_Det-C_BIOWOO_X1 | Residential Space Heating Detached-C_Biomass & Renewable Waste to Residential_Existing 01 | RSDBIOWOO | SH_Apt-C | 0.007157% | 0.0050931 | 1 | 0.745 | 20 | 1 |  | 3.904e-07 | 4.2995e-07 |  | PRE | SH_Det-C_BIOWOO_X1 | Residential Space Heating Detached-C_Biomass & Renewable Waste to Residential_Existing 01 | PJ | 000units
C | Wood Logs | 958978 | 871802 | 142756 | 122902 | 41 | 7302 | 71.1905 | 1545673 | 1276091 | SH_Det-C_BIOWOO_X1 | Residential Space Heating Detached-C_Biomass & Renewable Waste to Residential_Existing 01 | RSDBIOWOO | SH_Apt-C | 0.04192% | 0.029831 | 1 | 0.7119 | 20 | 1 |  | 1.2194e-05 | 1.3507e-05 |  | PRE | SH_Det-C_BIOWOO_X1 | Residential Space Heating Detached-C_Biomass & Renewable Waste to Residential_Existing 01 | PJ | 000units
C | Anthracite | 73659 | 66963 | 11858 | 10780 | 4 | 622 | 83.5 | 128090 | 105141 | SH_Det-C_COAHAR_X1 | Residential Space Heating Detached-C_Anthracite + Manufactured Ovoids to Residential_Existing 01 | RSDCOAHAR | SH_Apt-C | 0.00409% | 0.0029103 | 1 | 0.835 | 20 | 1 |  | 9.2983e-08 | 1.0228e-07 |  | PRE | SH_Det-C_COAHAR_X1 | Residential Space Heating Detached-C_Anthracite + Manufactured Ovoids to Residential_Existing 01 | PJ | 000units
D | [8 empty] | kWh/yr | kWh/yr | *D Rating |  |  |  | 100% | [9 empty] | *D Rating
D | Bulk LPG (propane or butane) | 22562110 | 20511007 | 4920520 | 4359788 | 1003 | 140393 | 80.549 | 37389085 | 31351706 | SH_Det-D_OILLPG_X0 | Residential Space Heating Detached-D_LPG to Residential_Existing 00 | RSDOILLPG | SH_Det-D | 1.627% | 0.77253 | 1 | 0.80549 | 20 | 1 |  | 0.007896 | 0.0087252 |  | PRE | SH_Det-D_OILLPG_X0 | Residential Space Heating Detached-D_LPG to Residential_Existing 00 | PJ | 000units
D | Electricity | 37398663 | 13851357 | 5817724 | 5327232 | 1487 | 216778 | 116.8 | 61073066 | 25861092 | SH_Det-D_ELCD_X0 | Residential Space Heating Detached-D_Electricity to Residential_Existing 00 | RSDELCD | SH_Det-D | 2.412% | 1.1453 | 1 | 1.168 | 20 | 1 |  | 0.009027 | 0.020341 |  | PRE | SH_Det-D_ELCD_X0 | Residential Space Heating Detached-D_Electricity to Residential_Existing 00 | PJ | 000units
D | Heating Oil | 1005180096 | 913800084 | 209765728 | 187434973 | 49014 | 6475685 | 79.4191 | 1722059991 | 1428791250 | SH_Det-D_OILKER_X0 | Residential Space Heating Detached-D_Kerosene to Residential_Existing 00 | RSDOILKER | SH_Det-D | 79.5% | 37.7518 | 1 | 0.79419 | 20 | 1 |  | 17.085 | 18.8492 |  | PRE | SH_Det-D_OILKER_X0 | Residential Space Heating Detached-D_Kerosene to Residential_Existing 00 | PJ | 000units
D | Mains Gas | 164482064 | 149529151 | 45389808 | 39622292 | 8294 | 1101528 | 78.5319 | 291368738 | 243114028 | SH_Det-D_GASNAT_X0 | Residential Space Heating Detached-D_Natural Gas to Residential_Existing 00 | RSDGASNAT | SH_Det-D | 13.45% | 6.3882 | 1 | 0.78532 | 20 | 1 |  | 0.49658 | 0.55098 |  | PRE | SH_Det-D_GASNAT_X0 | Residential Space Heating Detached-D_Natural Gas to Residential_Existing 00 | PJ | 000units
D | Wood Pellets (bulk supply for | 2618959 | 2380873 | 413046 | 357009 | 100 | 15319 | 68.2857 | 4087982 | 3439739 | SH_Det-D_BIOWOO_X0 | Residential Space Heating Detached-D_Biomass & Renewable Waste to Residential_Existing 00 | RSDBIOWOO | SH_Det-D | 0.1622% | 0.077022 | 1 | 0.68286 | 20 | 1 |  | 8.6662e-05 | 9.5972e-05 |  | PRE | SH_Det-D_BIOWOO_X0 | Residential Space Heating Detached-D_Biomass & Renewable Waste to Residential_Existing 00 | PJ | 000units
D | Null | 0 | 0 | 0 | 0 | 35 | 5870 | 0 | 153619 | 56897 | SH_Det-D_HET_X0 | Residential Space Heating Detached-D_Heat to Residential_Existing 00 | RSDHET | SH_Det-D | 0.05677% | 0.026958 | 1 | 1 | 20 | 1 |  | 0 | 0 |  | PRE | SH_Det-D_HET_X0 | Residential Space Heating Detached-D_Heat to Residential_Existing 00 | PJ | 000units
D | Bottled LPG | 2545173 | 2313795 | 573563 | 511028 | 119 | 16061 | 78.8636 | 4299641 | 3610460 | SH_Det-D_OILLPG_X1 | Residential Space Heating Detached-D_LPG to Residential_Existing 01 | RSDOILLPG | SH_Det-D | 0.193% | 0.091657 | 1 | 0.78864 | 20 | 1 |  | 0.0001064 | 0.00011747 |  | PRE | SH_Det-D_OILLPG_X1 | Residential Space Heating Detached-D_LPG to Residential_Existing 01 | PJ | 000units
D | Solid Multi-Fuel | 28714931 | 26104479 | 3752882 | 3152725 | 1299 | 165556 | 62.0652 | 46455055 | 38167240 | SH_Det-D_RSDSMF_X0 | Residential Space Heating Detached-D_Solid Multi-Fuel_Existing 00 | RSDCOABIT,RSDCOAHAR,RSDCOALIG,RSDPEA,RSDBIOWOO | SH_Det-D | 2.107% | 1.0005 | 1 | 0.62065 | 20 | 1 |  | 0.01203 | 0.01335 |  | PRE | SH_Det-D_RSDSMF_X0 | Residential Space Heating Detached-D_Solid Multi-Fuel_Existing 00 | PJ | 000units
D | Manufactured Smokeless Fuel | 1303074 | 1085892 | 152638 | 124442 | 60 | 7530 | 66 | 2108395 | 1610768 | SH_Det-D_COAHAR_X0 | Residential Space Heating Detached-D_Anthracite + Manufactured Ovoids to Residential_Existing 00 | RSDCOAHAR | SH_Det-D | 0.09731% | 0.046213 | 1 | 0.66 | 20 | 1 |  | 2.2986e-05 | 2.7647e-05 |  | PRE | SH_Det-D_COAHAR_X0 | Residential Space Heating Detached-D_Anthracite + Manufactured Ovoids to Residential_Existing 00 | PJ | 000units
D | House Coal | 1807694 | 1643357 | 271862 | 216111 | 79 | 10306 | 63.697 | 2938187 | 2413746 | SH_Det-D_COABIT_X0 | Residential Space Heating Detached-D_Geothermal to Residential_Existing 00 | RSDCOABIT | SH_Det-D | 0.1281% | 0.060848 | 1 | 0.63697 | 20 | 1 |  | 4.6498e-05 | 5.2001e-05 |  | PRE | SH_Det-D_COABIT_X0 | Residential Space Heating Detached-D_Geothermal to Residential_Existing 00 | PJ | 000units
D | Peat Briquettes | 277698 | 252454 | 35580 | 32345 | 13 | 1660 | 65.7778 | 457580 | 379853 | SH_Det-D_PEA_X1 | Residential Space Heating Detached-D_Solid Multi-Fuel_Existing 01 | RSDPEA | SH_Det-D | 0.02108% | 0.010013 | 1 | 0.65778 | 20 | 1 |  | 1.1719e-06 | 1.2891e-06 |  | PRE | SH_Det-D_PEA_X1 | Residential Space Heating Detached-D_Solid Multi-Fuel_Existing 01 | PJ | 000units
D | Sod Peat | 1325011 | 1204554 | 167878 | 148801 | 48 | 7092 | 61.4211 | 2093153 | 1752822 | SH_Det-D_PEA_X0 | Residential Space Heating Detached-D_Solid Multi-Fuel_Existing 00 | RSDPEA | SH_Det-D | 0.07785% | 0.036971 | 1 | 0.61421 | 20 | 1 |  | 2.0562e-05 | 2.2682e-05 |  | PRE | SH_Det-D_PEA_X0 | Residential Space Heating Detached-D_Solid Multi-Fuel_Existing 00 | PJ | 000units
D | Wood Pellets (in bags for seco | 552751 | 502501 | 83447 | 72412 | 26 | 3495 | 73.1333 | 881863 | 737499 | SH_Det-D_BIOWOO_X2 | Residential Space Heating Detached-D_Residential Refrigeration_Existing 02 | RSDBIOWOO | SH_Det-D | 0.04217% | 0.020026 | 1 | 0.73133 | 20 | 1 |  | 4.7314e-06 | 5.2358e-06 |  | PRE | SH_Det-D_BIOWOO_X2 | Residential Space Heating Detached-D_Residential Refrigeration_Existing 02 | PJ | 000units
D | Wood Chips | 144582 | 131440 | 22036 | 20033 | 4 | 783 | 69.5 | 217490 | 185154 | SH_Det-D_BIOWOO_X1 | Residential Space Heating Detached-D_Residential Refrigeration_Existing 01 | RSDBIOWOO | SH_Det-D | 0.006488% | 0.0030809 | 1 | 0.695 | 20 | 1 |  | 1.9178e-07 | 2.1096e-07 |  | PRE | SH_Det-D_BIOWOO_X1 | Residential Space Heating Detached-D_Residential Refrigeration_Existing 01 | PJ | 000units
D | Wood Logs | 1878616 | 1707832 | 260070 | 213748 | 74 | 10491 | 64.25 | 2869964 | 2394513 | SH_Det-D_BIOWOO_X1 | Residential Space Heating Detached-D_Residential Refrigeration_Existing 01 | RSDBIOWOO | SH_Det-D | 0.12% | 0.056997 | 1 | 0.6425 | 20 | 1 |  | 4.501e-05 | 5.0095e-05 |  | PRE | SH_Det-D_BIOWOO_X1 | Residential Space Heating Detached-D_Residential Refrigeration_Existing 01 | PJ | 000units
D | Anthracite | 22183 | 20166 | 5866 | 5333 | 1 | 161 | 71 | 42470 | 34199 | SH_Det-D_COAHAR_X1 | Residential Space Heating Detached-D_Anthracite + Manufactured Ovoids to Residential_Existing 01 | RSDCOAHAR | SH_Det-D | 0.001622% | 0.00077022 | 1 | 0.71 | 20 | 1 |  | 8.0712e-09 | 8.8784e-09 |  | PRE | SH_Det-D_COAHAR_X1 | Residential Space Heating Detached-D_Anthracite + Manufactured Ovoids to Residential_Existing 01 | PJ | 000units
E | [8 empty] | kWh/yr | kWh/yr | *E Rating |  |  |  | 100% | [9 empty] | E Rating
E | Bulk LPG (propane or butane) | 10445289 | 9495715 | 2172804 | 1914420 | 374 | 47479 | 78.3 | 16216798 | 13777318 | SH_Det-E_OILLPG_X0 | Residential Space Heating Detached-E_LPG to Residential_Existing 00 | RSDOILLPG | SH_Det-E | 1.352% | 0.3216 | 1 | 0.783 | 20 | 1 |  | 0.001508 | 0.0016677 |  | PRE | SH_Det-E_OILLPG_X0 | Residential Space Heating Detached-E_LPG to Residential_Existing 00 | PJ | 000units
E | Electricity | 42973910 | 15916263 | 6761679 | 5277087 | 1714 | 190128 | 100.4915 | 67641333 | 28027209 | SH_Det-E_ELCD_X0 | Residential Space Heating Detached-E_Electricity to Residential_Existing 00 | RSDELCD | SH_Det-E | 6.195% | 1.4738 | 1 | 1.0049 | 20 | 1 |  | 0.012837 | 0.030124 |  | PRE | SH_Det-E_ELCD_X0 | Residential Space Heating Detached-E_Electricity to Residential_Existing 00 | PJ | 000units
E | Heating Oil | 529817798 | 481652539 | 105576070 | 93175805 | 20084 | 2464222 | 76.4766 | 843653486 | 709616500 | SH_Det-E_OILKER_X0 | Residential Space Heating Detached-E_Kerosene to Residential_Existing 00 | RSDOILKER | SH_Det-E | 72.59% | 17.27 | 1 | 0.76477 | 20 | 1 |  | 4.0797 | 4.5096 |  | PRE | SH_Det-E_OILKER_X0 | Residential Space Heating Detached-E_Kerosene to Residential_Existing 00 | PJ | 000units
E | Mains Gas | 77789082 | 70717347 | 21194691 | 18492837 | 2765 | 367375 | 78.2414 | 126936177 | 107533803 | SH_Det-E_GASNAT_X0 | Residential Space Heating Detached-E_Natural Gas to Residential_Existing 00 | RSDGASNAT | SH_Det-E | 9.994% | 2.3776 | 1 | 0.78241 | 20 | 1 |  | 0.087167 | 0.096716 |  | PRE | SH_Det-E_GASNAT_X0 | Residential Space Heating Detached-E_Natural Gas to Residential_Existing 00 | PJ | 000units
E | Wood Pellets (bulk supply for | 1318839 | 1198949 | 175267 | 154609 | 38 | 5365 | 71.0909 | 1848124 | 1579737 | SH_Det-E_BIOWOO_X0 | Residential Space Heating Detached-E_Biomass & Renewable Waste to Residential_Existing 00 | RSDBIOWOO | SH_Det-E | 0.1374% | 0.032676 | 1 | 0.71091 | 20 | 1 |  | 1.8176e-05 | 2.0063e-05 |  | PRE | SH_Det-E_BIOWOO_X0 | Residential Space Heating Detached-E_Biomass & Renewable Waste to Residential_Existing 00 | PJ | 000units
E | Null | 0 | 0 | 0 | 0 | 17 | 2469 | 0 | 74963 | 27764 | SH_Det-E_HET_X0 | Residential Space Heating Detached-E_Heat to Residential_Existing 00 | RSDHET | SH_Det-E | 0.06145% | 0.014618 | 1 | 1 | 20 | 1 |  | 0 | 0 |  | PRE | SH_Det-E_HET_X0 | Residential Space Heating Detached-E_Heat to Residential_Existing 00 | PJ | 000units
E | Bottled LPG | 1432575 | 1302342 | 251189 | 220615 | 51 | 6283 | 76 | 2182931 | 1844433 | SH_Det-E_OILLPG_X1 | Residential Space Heating Detached-E_LPG to Residential_Existing 01 | RSDOILLPG | SH_Det-E | 0.1843% | 0.043854 | 1 | 0.76 | 20 | 1 |  | 2.7447e-05 | 3.0345e-05 |  | PRE | SH_Det-E_OILLPG_X1 | Residential Space Heating Detached-E_LPG to Residential_Existing 01 | PJ | 000units
E | Solid Multi-Fuel | 49147763 | 44679782 | 6895348 | 5834422 | 2141 | 224872 | 58.4727 | 78265535 | 65022605 | SH_Det-E_RSDSMF_X0 | Residential Space Heating Detached-E_Solid Multi-Fuel_Existing 00 | RSDCOABIT,RSDCOAHAR,RSDCOALIG,RSDPEA,RSDBIOWOO | SH_Det-E | 7.739% | 1.841 | 1 | 0.58473 | 20 | 1 |  | 0.038218 | 0.042401 |  | PRE | SH_Det-E_RSDSMF_X0 | Residential Space Heating Detached-E_Solid Multi-Fuel_Existing 00 | PJ | 000units
E | Manufactured Smokeless Fuel | 2728106 | 2273422 | 318002 | 244693 | 112 | 12268 | 60.8846 | 4269509 | 3246863 | SH_Det-E_COAHAR_X0 | Residential Space Heating Detached-E_Anthracite + Manufactured Ovoids to Residential_Existing 00 | RSDCOAHAR | SH_Det-E | 0.4048% | 0.096308 | 1 | 0.60885 | 20 | 1 |  | 9.9663e-05 | 0.00012056 |  | PRE | SH_Det-E_COAHAR_X0 | Residential Space Heating Detached-E_Anthracite + Manufactured Ovoids to Residential_Existing 00 | PJ | 000units
E | House Coal | 3564626 | 3240569 | 544404 | 429070 | 159 | 16441 | 59.5 | 5733789 | 4723417 | SH_Det-E_COABIT_X0 | Residential Space Heating Detached-E_Bituminous Coal to Residential_Existing 00 | RSDCOABIT | SH_Det-E | 0.5747% | 0.13672 | 1 | 0.595 | 20 | 1 |  | 0.00020619 | 0.00023088 |  | PRE | SH_Det-E_COABIT_X0 | Residential Space Heating Detached-E_Bituminous Coal to Residential_Existing 00 | PJ | 000units
E | Peat Briquettes | 312086 | 283714 | 64238 | 53531 | 15 | 1540 | 59.8571 | 532416 | 440612 | SH_Det-E_PEA_X1 | Residential Space Heating Detached-E_Peat to Residential_Existing 01 | RSDPEA | SH_Det-E | 0.05422% | 0.012898 | 1 | 0.59857 | 20 | 1 |  | 1.7876e-06 | 1.9948e-06 |  | PRE | SH_Det-E_PEA_X1 | Residential Space Heating Detached-E_Peat to Residential_Existing 01 | PJ | 000units
E | Sod Peat | 2957078 | 2688252 | 441007 | 378195 | 115 | 13223 | 56.1905 | 4647023 | 3896520 | SH_Det-E_PEA_X0 | Residential Space Heating Detached-E_Peat to Residential_Existing 00 | RSDPEA | SH_Det-E | 0.4157% | 0.098887 | 1 | 0.5619 | 20 | 1 |  | 0.00012462 | 0.00013809 |  | PRE | SH_Det-E_PEA_X0 | Residential Space Heating Detached-E_Peat to Residential_Existing 00 | PJ | 000units
E | Wood Pellets (in bags for seco | 242560 | 220509 | 45505 | 41101 | 8 | 1088 | 71.4 | 367388 | 315434 | SH_Det-E_BIOWOO_X2 | Residential Space Heating Detached-E_Biomass & Renewable Waste to Residential_Existing 02 | RSDBIOWOO | SH_Det-E | 0.02892% | 0.0068791 | 1 | 0.714 | 20 | 1 |  | 7.3958e-07 | 8.1437e-07 |  | PRE | SH_Det-E_BIOWOO_X2 | Residential Space Heating Detached-E_Biomass & Renewable Waste to Residential_Existing 02 | PJ | 000units
E | Wood Logs | 1832137 | 1665582 | 236686 | 207889 | 66 | 7884 | 61.96 | 2741413 | 2309038 | SH_Det-E_BIOWOO_X1 | Residential Space Heating Detached-E_Biomass & Renewable Waste to Residential_Existing 01 | RSDBIOWOO | SH_Det-E | 0.2386% | 0.056753 | 1 | 0.6196 | 20 | 1 |  | 4.3695e-05 | 4.8251e-05 |  | PRE | SH_Det-E_BIOWOO_X1 | Residential Space Heating Detached-E_Biomass & Renewable Waste to Residential_Existing 01 | PJ | 000units
E | Anthracite | 140269 | 127517 | 20212 | 21859 | 7 | 655 | 60.3333 | 234755 | 198030 | SH_Det-E_COAHAR_X1 | Residential Space Heating Detached-E_Anthracite + Manufactured Ovoids to Residential_Existing 01 | RSDCOAHAR | SH_Det-E | 0.0253% | 0.0060192 | 1 | 0.60333 | 20 | 1 |  | 3.695e-07 | 3.9697e-07 |  | PRE | SH_Det-E_COAHAR_X1 | Residential Space Heating Detached-E_Anthracite + Manufactured Ovoids to Residential_Existing 01 | PJ | 000units
F | [8 empty] | kWh/yr | kWh/yr | *F Rating |  |  |  | 100% | [9 empty] | *F Rating
F | Bulk LPG (propane or butane) | 4596564 | 4178698 | 991357 | 860502 | 128 | 16313 | 77.0333 | 6845484 | 5850766 | SH_Det-F_OILLPG_X0 | Residential Space Heating Detached-F_LPG to Residential_Existing 00 | RSDOILLPG | SH_Det-F | 0.9284% | 0.07437 | 1 | 0.77033 | 20 | 1 |  | 0.00015401 | 0.00017078 |  | PRE | SH_Det-F_OILLPG_X0 | Residential Space Heating Detached-F_LPG to Residential_Existing 00 | PJ | 000units
F | Electricity | 27291713 | 10108044 | 4247815 | 3320470 | 971 | 95858 | 100.541 | 41101214 | 17224779 | SH_Det-F_ELCD_X0 | Residential Space Heating Detached-F_Electricity to Residential_Existing 00 | RSDELCD | SH_Det-F | 7.043% | 0.56416 | 1 | 1.0054 | 20 | 1 |  | 0.0031134 | 0.0073124 |  | PRE | SH_Det-F_ELCD_X0 | Residential Space Heating Detached-F_Electricity to Residential_Existing 00 | PJ | 000units
F | Heating Oil | 304188751 | 276535225 | 61164827 | 54244120 | 9268 | 1094077 | 74.8193 | 460222032 | 391819621 | SH_Det-F_OILKER_X0 | Residential Space Heating Detached-F_Kerosene to Residential_Existing 00 | RSDOILKER | SH_Det-F | 67.22% | 5.3848 | 1 | 0.74819 | 20 | 1 |  | 0.73199 | 0.80851 |  | PRE | SH_Det-F_OILKER_X0 | Residential Space Heating Detached-F_Kerosene to Residential_Existing 00 | PJ | 000units
F | Mains Gas | 37921740 | 34474308 | 9843628 | 8455177 | 1065 | 139815 | 77.4286 | 58974798 | 50259839 | SH_Det-F_GASNAT_X0 | Residential Space Heating Detached-F_Natural Gas to Residential_Existing 00 | RSDGASNAT | SH_Det-F | 7.725% | 0.61878 | 1 | 0.77429 | 20 | 1 |  | 0.010917 | 0.012146 |  | PRE | SH_Det-F_GASNAT_X0 | Residential Space Heating Detached-F_Natural Gas to Residential_Existing 00 | PJ | 000units
F | Wood Pellets (bulk supply for | 650084 | 590985 | 128788 | 112041 | 16 | 2247 | 69.3077 | 935395 | 807256 | SH_Det-F_BIOWOO_X0 | Residential Space Heating Detached-F_Biomass & Renewable Waste to Residential_Existing 00 | RSDBIOWOO | SH_Det-F | 0.1161% | 0.0092962 | 1 | 0.69308 | 20 | 1 |  | 2.6858e-06 | 2.9756e-06 |  | PRE | SH_Det-F_BIOWOO_X0 | Residential Space Heating Detached-F_Biomass & Renewable Waste to Residential_Existing 00 | PJ | 000units
F | Null | 0 | 0 | 0 | 0 | 11 | 1852 | 0 | 53075 | 19658 | SH_Det-F_HET_X0 | Residential Space Heating Detached-F_Heat to Residential_Existing 00 | RSDHET | SH_Det-F | 0.07979% | 0.0063911 | 1 | 1 | 20 | 1 |  | 0 | 0 |  | PRE | SH_Det-F_HET_X0 | Residential Space Heating Detached-F_Heat to Residential_Existing 00 | PJ | 000units
F | Bottled LPG | 823579 | 748708 | 143088 | 135967 | 28 | 2892 | 75.7647 | 1228634 | 1063671 | SH_Det-F_OILLPG_X1 | Residential Space Heating Detached-F_LPG to Residential_Existing 01 | RSDOILLPG | SH_Det-F | 0.2031% | 0.016268 | 1 | 0.75765 | 20 | 1 |  | 5.9146e-06 | 6.4628e-06 |  | PRE | SH_Det-F_OILLPG_X1 | Residential Space Heating Detached-F_LPG to Residential_Existing 01 | PJ | 000units
F | Solid Multi-Fuel | 48859224 | 44417478 | 6906481 | 5801498 | 1838 | 179761 | 54.1132 | 75486337 | 63395425 | SH_Det-F_RSDSMF_X0 | Residential Space Heating Detached-F_Solid Multi-Fuel_Existing 00 | RSDCOABIT,RSDCOAHAR,RSDCOALIG,RSDPEA,RSDBIOWOO | SH_Det-F | 13.33% | 1.0679 | 1 | 0.54113 | 20 | 1 |  | 0.022039 | 0.024474 |  | PRE | SH_Det-F_RSDSMF_X0 | Residential Space Heating Detached-F_Solid Multi-Fuel_Existing 00 | PJ | 000units
F | Manufactured Smokeless Fuel | 3020097 | 2516747 | 314109 | 254630 | 116 | 10895 | 56.28 | 4523604 | 3526060 | SH_Det-F_COAHAR_X0 | Residential Space Heating Detached-F_Anthracite + Manufactured Ovoids to Residential_Existing 00 | RSDCOAHAR | SH_Det-F | 0.8414% | 0.067397 | 1 | 0.5628 | 20 | 1 |  | 7.676e-05 | 9.2349e-05 |  | PRE | SH_Det-F_COAHAR_X0 | Residential Space Heating Detached-F_Anthracite + Manufactured Ovoids to Residential_Existing 00 | PJ | 000units
F | House Coal | 4208351 | 3825775 | 571784 | 486460 | 159 | 15094 | 57.7222 | 6462047 | 5422348 | SH_Det-F_COABIT_X0 | Residential Space Heating Detached-F_Bituminous Coal to Residential_Existing 00 | RSDCOABIT | SH_Det-F | 1.153% | 0.092381 | 1 | 0.57722 | 20 | 1 |  | 0.00016371 | 0.00018148 |  | PRE | SH_Det-F_COABIT_X0 | Residential Space Heating Detached-F_Bituminous Coal to Residential_Existing 00 | PJ | 000units
F | Peat Briquettes | 665229 | 604755 | 101289 | 91566 | 21 | 2297 | 56.6923 | 1003060 | 860806 | SH_Det-F_PEA_X1 | Residential Space Heating Detached-F_Peat to Residential_Existing 01 | RSDPEA | SH_Det-F | 0.1523% | 0.012201 | 1 | 0.56692 | 20 | 1 |  | 3.4915e-06 | 3.8435e-06 |  | PRE | SH_Det-F_PEA_X1 | Residential Space Heating Detached-F_Peat to Residential_Existing 01 | PJ | 000units
F | Sod Peat | 3266127 | 2969205 | 471550 | 413917 | 115 | 11939 | 50.2381 | 4995134 | 4240335 | SH_Det-F_PEA_X0 | Residential Space Heating Detached-F_Peat to Residential_Existing 00 | RSDPEA | SH_Det-F | 0.8341% | 0.066816 | 1 | 0.50238 | 20 | 1 |  | 9.2896e-05 | 0.00010263 |  | PRE | SH_Det-F_PEA_X0 | Residential Space Heating Detached-F_Peat to Residential_Existing 00 | PJ | 000units
F | Wood Pellets (in bags for seco | 119548 | 108682 | 21322 | 19385 | 4 | 445 | 78.25 | 172586 | 151293 | SH_Det-F_BIOWOO_X2 | Residential Space Heating Detached-F_Biomass & Renewable Waste to Residential_Existing 02 | RSDBIOWOO | SH_Det-F | 0.02901% | 0.002324 | 1 | 0.7825 | 20 | 1 |  | 1.2232e-07 | 1.3454e-07 |  | PRE | SH_Det-F_BIOWOO_X2 | Residential Space Heating Detached-F_Biomass & Renewable Waste to Residential_Existing 02 | PJ | 000units
F | Wood Logs | 1231250 | 1119321 | 175637 | 140063 | 44 | 4372 | 58 | 1839105 | 1543158 | SH_Det-F_BIOWOO_X1 | Residential Space Heating Detached-F_Biomass & Renewable Waste to Residential_Existing 01 | RSDBIOWOO | SH_Det-F | 0.3191% | 0.025565 | 1 | 0.58 | 20 | 1 |  | 1.3231e-05 | 1.4781e-05 |  | PRE | SH_Det-F_BIOWOO_X1 | Residential Space Heating Detached-F_Biomass & Renewable Waste to Residential_Existing 01 | PJ | 000units
F | Anthracite | 63873 | 58067 | 6926 | 5959 | 3 | 235 | 55 | 97741 | 81725 | SH_Det-F_COAHAR_X1 | Residential Space Heating Detached-F_Anthracite + Manufactured Ovoids to Residential_Existing 01 | RSDCOAHAR | SH_Det-F | 0.02176% | 0.001743 | 1 | 0.55 | 20 | 1 |  | 4.5863e-08 | 5.0714e-08 |  | PRE | SH_Det-F_COAHAR_X1 | Residential Space Heating Detached-F_Anthracite + Manufactured Ovoids to Residential_Existing 01 | PJ | 000units
G | [8 empty] | kWh/yr | kWh/yr | *G Rating |  |  |  | 100% | [9 empty] | *G Rating
G | Bulk LPG (propane or butane) | 4308506 | 3916823 | 899289 | 768821 | 112 | 11546 | 70.3793 | 6250037 | 5352672 | SH_Det-G_OILLPG_X0 | Residential Space Heating Detached-G_LPG to Residential_Existing 00 | RSDOILLPG | SH_Det-G | 0.4583% | 0.039682 | 1 | 0.70379 | 20 | 1 |  | 7.6411e-05 | 8.4926e-05 |  | PRE | SH_Det-G_OILLPG_X0 | Residential Space Heating Detached-G_LPG to Residential_Existing 00 | PJ | 000units
G | Electricity | 229360126 | 84948198 | 37731838 | 33088032 | 4676 | 429692 | 99.8629 | 310035801 | 135681582 | SH_Det-G_ELCD_X0 | Residential Space Heating Detached-G_Electricity to Residential_Existing 00 | RSDELCD | SH_Det-G | 19.14% | 1.6567 | 1 | 0.99863 | 20 | 1 |  | 0.080364 | 0.18185 |  | PRE | SH_Det-G_ELCD_X0 | Residential Space Heating Detached-G_Electricity to Residential_Existing 00 | PJ | 000units
G | Heating Oil | 441680866 | 401528054 | 101004077 | 88180921 | 11227 | 1162886 | 71.6421 | 654035668 | 561664171 | SH_Det-G_OILKER_X0 | Residential Space Heating Detached-G_Kerosene to Residential_Existing 00 | RSDOILKER | SH_Det-G | 45.94% | 3.9777 | 1 | 0.71642 | 20 | 1 |  | 0.80052 | 0.88712 |  | PRE | SH_Det-G_OILKER_X0 | Residential Space Heating Detached-G_Kerosene to Residential_Existing 00 | PJ | 000units
G | Mains Gas | 35438751 | 32217045 | 10040881 | 11667083 | 864 | 99158 | 72.3571 | 54448566 | 49691136 | SH_Det-G_GASNAT_X0 | Residential Space Heating Detached-G_Natural Gas to Residential_Existing 00 | RSDGASNAT | SH_Det-G | 3.536% | 0.30612 | 1 | 0.72357 | 20 | 1 |  | 0.0055207 | 0.0057214 |  | PRE | SH_Det-G_GASNAT_X0 | Residential Space Heating Detached-G_Natural Gas to Residential_Existing 00 | PJ | 000units
G | Wood Pellets (bulk supply for | 684660 | 622419 | 134578 | 117776 | 16 | 1687 | 66.0833 | 970526 | 831129 | SH_Det-G_BIOWOO_X0 | Residential Space Heating Detached-G_Biomass & Renewable Waste to Residential_Existing 00 | RSDBIOWOO | SH_Det-G | 0.06548% | 0.0056688 | 1 | 0.66083 | 20 | 1 |  | 1.7244e-06 | 1.9085e-06 |  | PRE | SH_Det-G_BIOWOO_X0 | Residential Space Heating Detached-G_Biomass & Renewable Waste to Residential_Existing 00 | PJ | 000units
G | Null | 0 | 0 | 0 | 0 | 21 | 2758 | 0 | 88999 | 32962 | SH_Det-G_HET_X0 | Residential Space Heating Detached-G_Heat to Residential_Existing 00 | RSDHET | SH_Det-G | 0.08594% | 0.0074403 | 1 | 1 | 20 | 1 |  | 0 | 0 |  | PRE | SH_Det-G_HET_X0 | Residential Space Heating Detached-G_Heat to Residential_Existing 00 | PJ | 000units
G | Bottled LPG | 2266925 | 2060839 | 418131 | 360969 | 55 | 5899 | 71.6452 | 3256947 | 2755450 | SH_Det-G_OILLPG_X1 | Residential Space Heating Detached-G_LPG to Residential_Existing 01 | RSDOILLPG | SH_Det-G | 0.2251% | 0.019487 | 1 | 0.71645 | 20 | 1 |  | 1.9394e-05 | 2.1502e-05 |  | PRE | SH_Det-G_OILLPG_X1 | Residential Space Heating Detached-G_LPG to Residential_Existing 01 | PJ | 000units
G | Solid Multi-Fuel | 324367071 | 294879148 | 43095533 | 37234908 | 6065 | 539443 | 45.7838 | 427636470 | 369601837 | SH_Det-G_RSDSMF_X0 | Residential Space Heating Detached-G_Solid Multi-Fuel_Existing 00 | RSDCOABIT,RSDCOAHAR,RSDCOALIG,RSDPEA,RSDBIOWOO | SH_Det-G | 24.82% | 2.1488 | 1 | 0.45784 | 20 | 1 |  | 0.29328 | 0.3245 |  | PRE | SH_Det-G_RSDSMF_X0 | Residential Space Heating Detached-G_Solid Multi-Fuel_Existing 00 | PJ | 000units
G | Manufactured Smokeless Fuel | 24272307 | 20226920 | 2431824 | 1692396 | 344 | 34299 | 48.2093 | 30352421 | 24010331 | SH_Det-G_COAHAR_X0 | Residential Space Heating Detached-G_Anthracite + Manufactured Ovoids to Residential_Existing 00 | RSDCOAHAR | SH_Det-G | 1.408% | 0.12188 | 1 | 0.48209 | 20 | 1 |  | 0.0010979 | 0.0013375 |  | PRE | SH_Det-G_COAHAR_X0 | Residential Space Heating Detached-G_Anthracite + Manufactured Ovoids to Residential_Existing 00 | PJ | 000units
G | Sod Peat | 18415345 | 16741218 | 2439622 | 2006052 | 377 | 34088 | 45 | 24936335 | 21535552 | SH_Det-G_PEA_X0 | Residential Space Heating Detached-G_Peat to Residential_Existing 00 | RSDPEA | SH_Det-G | 1.543% | 0.13357 | 1 | 0.45 | 20 | 1 |  | 0.0010291 | 0.0011448 |  | PRE | SH_Det-G_PEA_X0 | Residential Space Heating Detached-G_Peat to Residential_Existing 00 | PJ | 000units
G | House Coal | 25997524 | 23634112 | 3311468 | 2465703 | 488 | 42285 | 46.5424 | 34287610 | 29111253 | SH_Det-G_COABIT_X0 | Residential Space Heating Detached-G_Bituminous Coal to Residential_Existing 00 | RSDCOABIT | SH_Det-G | 1.997% | 0.1729 | 1 | 0.46542 | 20 | 1 |  | 0.0018545 | 0.0020825 |  | PRE | SH_Det-G_COABIT_X0 | Residential Space Heating Detached-G_Bituminous Coal to Residential_Existing 00 | PJ | 000units
G | Peat Briquettes | 2399032 | 2180938 | 310393 | 236076 | 51 | 4594 | 51.2174 | 3255213 | 2785870 | SH_Det-G_PEA_X1 | Residential Space Heating Detached-G_Peat to Residential_Existing 01 | RSDPEA | SH_Det-G | 0.2087% | 0.018069 | 1 | 0.51217 | 20 | 1 |  | 1.7948e-05 | 2.012e-05 |  | PRE | SH_Det-G_PEA_X1 | Residential Space Heating Detached-G_Peat to Residential_Existing 01 | PJ | 000units
G | Wood Pellets (in bags for seco | 74940 | 68127 | 14206 | 12914 | 2 | 189 | 65 | 107544 | 92635 | SH_Det-G_BIOWOO_X2 | Residential Space Heating Detached-G_Biomass & Renewable Waste to Residential_Existing 02 | RSDBIOWOO | SH_Det-G | 0.008185% | 0.0007086 | 1 | 0.65 | 20 | 1 |  | 2.36e-08 | 2.596e-08 |  | PRE | SH_Det-G_BIOWOO_X2 | Residential Space Heating Detached-G_Biomass & Renewable Waste to Residential_Existing 02 | PJ | 000units
G | Wood Logs | 6069927 | 5518115 | 761657 | 599896 | 121 | 11403 | 48.6667 | 8109269 | 6935967 | SH_Att-G_BIOWOO_X1 | Residential Space Heating Detached-G_Biomass & Renewable Waste to Residential_Existing 01 | RSDBIOWOO | SH_Det-G | 0.4952% | 0.04287 | 1 | 0.48667 | 20 | 1 |  | 0.00010779 | 0.00012036 |  | PRE | SH_Att-G_BIOWOO_X1 | Residential Space Heating Detached-G_Biomass & Renewable Waste to Residential_Existing 01 | PJ | 000units
G | Wood Chips | 258091 | 234627 | 36873 | 22413 | 4 | 434 | 46.25 | 330680 | 276139 | SH_Det-G_BIOWOO_X1 | Residential Space Heating Detached-G_Biomass & Renewable Waste to Residential_Existing 01 | RSDBIOWOO | SH_Det-G | 0.01637% | 0.0014172 | 1 | 0.4625 | 20 | 1 |  | 1.497e-07 | 1.7179e-07 |  | PRE | SH_Det-G_BIOWOO_X1 | Residential Space Heating Detached-G_Biomass & Renewable Waste to Residential_Existing 01 | PJ | 000units
G | Anthracite | 698932 | 635395 | 95545 | 102654 | 13 | 1432 | 53.3 | 88999 | 32962 | SH_Det-G_COAHAR_X1 | Residential Space Heating Detached-G_Anthracite + Manufactured Ovoids to Residential_Existing 01 | RSDCOAHAR | SH_Det-G | 0.0532% | 0.0046059 | 1 | 0.533 | 20 | 1 |  | 1.397e-06 | 1.5038e-06 |  | PRE | SH_Det-G_COAHAR_X1 | Residential Space Heating Detached-G_Anthracite + Manufactured Ovoids to Residential_Existing 01 | PJ | 000units
[11 empty] | Detached Water Heating |  |  | ~FI_T | [7 empty] | Values in Tableau |  |  | ~FI_Process
Detached Water Heating Energy | [10 empty] | TechName | *TechDesc | Comm-IN | Comm-OUT | *Stock Share | Stock | *Correction Factor | EFF | Life | Cap2Act |  | Deliv En | Prim En |  | Sets | TechName | TechDesc | Tact | Tcap | Tslvl | PrimaryCG
A |  | kWh/yr | kWh/yr | kWh/yr | kWh/yr | '# | m2 | *'% | kWh/yr | kWh/yr | *Technology Name | Technology Description | Input Commodity | Output Commodity |  | 000units |  | % |  |  |  | PJ | PJ |  | *
Rating | MainWaterHeatingFuel | PrimaryEnergyMainWater | DeliveredEnergyMainWater | PrimaryEnergySupplementaryWater | DeliveredEnergySupplementaryWater | Count of EnergyRating | Floor Area (m2) | *'Avg. HSMainSystemEfficiency | CalculatedWaterPrimaryEnergy | CalculatedWaterDeliveredEnergy | *A Rating |  |  |  | 100% | [9 empty] | *A Rating
A | Bulk LPG (propane or butane) | 216487 | 196808 | 357 | 132 | 60 | 12355 |  | 216844 | 196940 | WH_Det-A_OILLPG_X0 | Residential Water Heating Detached-A_LPG to Residential_Existing 00 | RSDOILLPG | WH_Det-A | 0.6078% | 0.064097 | 1 | 0.90821 | 20 | 1 |  | 5.1876e-06 | 5.7119e-06 |  | PRE | WH_Det-A_OILLPG_X0 | Residential Water Heating Detached-A_LPG to Residential_Existing 00 | PJ | 000units
A | Electricity | 33026220 | 12231929 | 34059 | 12612 | 6172 | 1325862 |  | 33060279 | 12244541 | WH_Det-A_ELCD_X0 | Residential Water Heating Detached-A_Electricity to Residential_Existing 00 | RSDELCD | WH_Det-A | 62.52% | 6.5934 | 1 | 0.37037 | 20 | 1 |  | 0.033178 | 0.089581 |  | PRE | WH_Det-A_ELCD_X0 | Residential Water Heating Detached-A_Electricity to Residential_Existing 00 | PJ | 000units
A | Heating Oil | 4591260 | 4173875 | 32030 | 11863 | 1232 | 251983 |  | 4623290 | 4185738 | WH_Det-A_OILKER_X0 | Residential Water Heating Detached-A_Kerosene to Residential_Existing 00 | RSDOILKER | WH_Det-A | 12.48% | 1.3161 | 1 | 0.90536 | 20 | 1 |  | 0.0022639 | 0.0025006 |  | PRE | WH_Det-A_OILKER_X0 | Residential Water Heating Detached-A_Kerosene to Residential_Existing 00 | PJ | 000units
A | Mains Gas | 8570834 | 7791666 | 5715 | 2117 | 2316 | 381436 |  | 8576549 | 7793783 | WH_Det-A_GASNAT_X0 | Residential Water Heating Detached-A_Natural Gas to Residential_Existing 00 | RSDGASNAT | WH_Det-A | 23.46% | 2.4741 | 1 | 0.90873 | 20 | 1 |  | 0.0079244 | 0.0087203 |  | PRE | WH_Det-A_GASNAT_X0 | Residential Water Heating Detached-A_Natural Gas to Residential_Existing 00 | PJ | 000units
A | Wood Pellets (bulk supply for | 101798 | 92544 | 0 | 0 | 30 | 6304 |  | 101798 | 92544 | WH_Det-A_BIOWOO_X0 | Residential Water Heating Detached-A_Biomass & Renewable Waste to Residential_Existing 00 | RSDBIOWOO | WH_Det-A | 0.3039% | 0.032048 | 1 | 0.90909 | 20 | 1 |  | 1.2189e-06 | 1.3407e-06 |  | PRE | WH_Det-A_BIOWOO_X0 | Residential Water Heating Detached-A_Biomass & Renewable Waste to Residential_Existing 00 | PJ | 000units
A | Null | 0 | 0 | 0 | 0 | 32 | 5530 |  | 0 | 0 | WH_Det-A_HET_X0 | Residential Water Heating Detached-A_Heat to Residential_Existing 00 | RSDHET | WH_Det-A | 0.3241% | 0.034185 | 1 | 1 | 20 | 1 |  | 0 | 0 |  | PRE | WH_Det-A_HET_X0 | Residential Water Heating Detached-A_Heat to Residential_Existing 00 | PJ | 000units
A | Bottled LPG | 23832 | 21664 | 0 | 0 | 6 | 1217 |  | 23832 | 21664 | WH_Det-A_OILLPG_X1 | Residential Water Heating Detached-A_LPG to Residential_Existing 01 | RSDOILLPG | WH_Det-A | 0.06078% | 0.0064097 | 1 | 0.90903 | 20 | 1 |  | 5.7065e-08 | 6.2776e-08 |  | PRE | WH_Det-A_OILLPG_X1 | Residential Water Heating Detached-A_LPG to Residential_Existing 01 | PJ | 000units
A | Solid Multi-Fuel | 12345 | 11222 | 0 | 0 | 5 | 983 |  | 12345 | 11222 | WH_Det-A_RSDSMF_X0 | Residential Water Heating Detached-A_Solid Multi-Fuel_Existing 00 | RSDCOABIT,RSDCOAHAR,RSDCOALIG,RSDPEA,RSDBIOWOO | WH_Det-A | 0.05065% | 0.0053414 | 1 | 0.90903 | 20 | 1 |  | 2.4633e-08 | 2.7098e-08 |  | PRE | WH_Det-A_RSDSMF_X0 | Residential Water Heating Detached-A_Solid Multi-Fuel_Existing 00 | PJ | 000units
A | Wood Pellets (in bags for seco | 7864 | 7149 | 0 | 0 | 2 | 371 |  | 7864 | 7149 | WH_Det-A_BIOWOO_X2 | Residential Water Heating Detached-A_Biomass & Renewable Waste to Residential_Existing 02 | RSDBIOWOO | WH_Det-A | 0.02026% | 0.0021366 | 1 | 0.90908 | 20 | 1 |  | 6.2771e-09 | 6.9049e-09 |  | PRE | WH_Det-A_BIOWOO_X2 | Residential Water Heating Detached-A_Biomass & Renewable Waste to Residential_Existing 02 | PJ | 000units
A | Wood Logs | 75934 | 69030 | 858 | 318 | 17 | 4214 |  | 76792 | 69348 | WH_Det-A_BIOWOO_X1 | Residential Water Heating Detached-A_Biomass & Renewable Waste to Residential_Existing 01 | RSDBIOWOO | WH_Det-A | 0.1722% | 0.018161 | 1 | 0.90306 | 20 | 1 |  | 5.1756e-07 | 5.7312e-07 |  | PRE | WH_Det-A_BIOWOO_X1 | Residential Water Heating Detached-A_Biomass & Renewable Waste to Residential_Existing 01 | PJ | 000units
B1 | [10 empty] | *B1 Rating |  |  |  | 99.97% | [9 empty] | *B1 Rating
B1 | Bulk LPG (propane or butane) | 368360 | 334874 | 1375 | 509 | 79 | 20154 |  | 369735 | 335383 | WH_Det-B1_OILLPG_X0 | Residential Water Heating Detached-B1_LPG to Residential_Existing 00 | RSDOILLPG | WH_Det-B1 | 2.605% | 0.13538 | 1 | 0.90709 | 20 | 1 |  | 1.8659e-05 | 2.057e-05 |  | PRE | WH_Det-B1_OILLPG_X0 | Residential Water Heating Detached-B1_LPG to Residential_Existing 00 | PJ | 000units
B1 | Electricity | 5900887 | 2185513 | 35978 | 13327 | 962 | 231702 |  | 5936865 | 2198840 | WH_Det-B1_ELCD_X0 | Residential Water Heating Detached-B1_Electricity to Residential_Existing 00 | RSDELCD | WH_Det-B1 | 31.72% | 1.6486 | 1 | 0.37037 | 20 | 1 |  | 0.0014897 | 0.0040221 |  | PRE | WH_Det-B1_ELCD_X0 | Residential Water Heating Detached-B1_Electricity to Residential_Existing 00 | PJ | 000units
B1 | Heating Oil | 5755589 | 5232351 | 82690 | 30626 | 1330 | 307882 |  | 5838279 | 5262977 | WH_Det-B1_OILKER_X0 | Residential Water Heating Detached-B1_Kerosene to Residential_Existing 00 | RSDOILKER | WH_Det-B1 | 43.85% | 2.2792 | 1 | 0.90146 | 20 | 1 |  | 0.0049296 | 0.0054684 |  | PRE | WH_Det-B1_OILKER_X0 | Residential Water Heating Detached-B1_Kerosene to Residential_Existing 00 | PJ | 000units
B1 | Mains Gas | 2273376 | 2066705 | 31588 | 11700 | 582 | 113950 |  | 2304964 | 2078405 | WH_Det-B1_GASNAT_X0 | Residential Water Heating Detached-B1_Natural Gas to Residential_Existing 00 | RSDGASNAT | WH_Det-B1 | 19.19% | 0.99736 | 1 | 0.90171 | 20 | 1 |  | 0.00085188 | 0.00094474 |  | PRE | WH_Det-B1_GASNAT_X0 | Residential Water Heating Detached-B1_Natural Gas to Residential_Existing 00 | PJ | 000units
B1 | Wood Pellets (bulk supply for | 124384 | 113077 | 685 | 254 | 35 | 8015 |  | 125069 | 113331 | WH_Det-B1_BIOWOO_X0 | Residential Water Heating Detached-B1_Biomass & Renewable Waste to Residential_Existing 00 | RSDBIOWOO | WH_Det-B1 | 1.154% | 0.059978 | 1 | 0.90615 | 20 | 1 |  | 2.7935e-06 | 3.0828e-06 |  | PRE | WH_Det-B1_BIOWOO_X0 | Residential Water Heating Detached-B1_Biomass & Renewable Waste to Residential_Existing 00 | PJ | 000units
B1 | Null | 0 | 0 | 0 | 0 | 22 | 3676 |  | 0 | 0 | WH_Det-B1_HET_X0 | Residential Water Heating Detached-B1_Heat to Residential_Existing 00 | RSDHET | WH_Det-B1 | 0.7254% | 0.037701 | 1 | 1 | 20 | 1 |  | 0 | 0 |  | PRE | WH_Det-B1_HET_X0 | Residential Water Heating Detached-B1_Heat to Residential_Existing 00 | PJ | 000units
B1 | Bottled LPG | 21149 | 19227 | 0 | 0 | 5 | 1404 |  | 21149 | 19227 | WH_Det-B1_OILLPG_X1 | Residential Water Heating Detached-B1_LPG to Residential_Existing 01 | RSDOILLPG | WH_Det-B1 | 0.1649% | 0.0085684 | 1 | 0.90912 | 20 | 1 |  | 6.7703e-08 | 7.4471e-08 |  | PRE | WH_Det-B1_OILLPG_X1 | Residential Water Heating Detached-B1_LPG to Residential_Existing 01 | PJ | 000units
B1 | Solid Multi-Fuel | 14798 | 13452 | 4547 | 1684 | 3 | 780 |  | 19345 | 15136 | WH_Det-B1_RSDSMF_X0 | Residential Water Heating Detached-B1_Solid Multi-Fuel_Existing 00 | RSDCOABIT,RSDCOAHAR,RSDCOALIG,RSDPEA,RSDBIOWOO | WH_Det-B1 | 0.09891% | 0.005141 | 1 | 0.78242 | 20 | 1 |  | 3.1978e-08 | 4.0871e-08 |  | PRE | WH_Det-B1_RSDSMF_X0 | Residential Water Heating Detached-B1_Solid Multi-Fuel_Existing 00 | PJ | 000units
B1 | Wood Pellets (in bags for seco | 7186 | 6533 | 0 | 0 | 2 | 318 |  | 7186 | 6533 | WH_Det-B1_BIOWOO_X2 | Residential Water Heating Detached-B1_Biomass & Renewable Waste to Residential_Existing 02 | RSDBIOWOO | WH_Det-B1 | 0.06594% | 0.0034273 | 1 | 0.90913 | 20 | 1 |  | 9.2017e-09 | 1.0121e-08 |  | PRE | WH_Det-B1_BIOWOO_X2 | Residential Water Heating Detached-B1_Biomass & Renewable Waste to Residential_Existing 02 | PJ | 000units
B1 | Wood Logs | 43961 | 39964 | 5139 | 1903 | 9 | 2228 |  | 49100 | 41867 | WH_Det-B1_BIOWOO_X1 | Residential Water Heating Detached-B1_Biomass & Renewable Waste to Residential_Existing 01 | RSDBIOWOO | WH_Det-B1 | 0.2967% | 0.015423 | 1 | 0.85269 | 20 | 1 |  | 2.6536e-07 | 3.1121e-07 |  | PRE | WH_Det-B1_BIOWOO_X1 | Residential Water Heating Detached-B1_Biomass & Renewable Waste to Residential_Existing 01 | PJ | 000units
B1 | Wood Chips | 19395 | 17633 | 0 | 0 | 3 | 1004 |  | 19395 | 17633 | WH_Det-B1_BIOWOO_X1 | Residential Water Heating Detached-B1_Biomass & Renewable Waste to Residential_Existing 01 | RSDBIOWOO | WH_Det-B1 | 0.09891% | 0.005141 | 1 | 0.90915 | 20 | 1 |  | 3.7254e-08 | 4.0977e-08 |  | PRE | WH_Det-B1_BIOWOO_X1 | Residential Water Heating Detached-B1_Biomass & Renewable Waste to Residential_Existing 01 | PJ | 000units
B1 | House Coal | 2168 | 1971 | 0 | 0 | 1 | 138 |  | 2168 | 1971 | WH_Det-B1_COABIT_X0 | Residential Water Heating Detached-B1_Bituminous Coal to Residential_Existing 00 | RSDCOABIT | WH_Det-B1 | 0.03297% | 0.0017137 | 1 | 0.90913 | 20 | 1 |  | 1.3881e-09 | 1.5268e-09 |  | PRE | WH_Det-B1_COABIT_X0 | Residential Water Heating Detached-B1_Bituminous Coal to Residential_Existing 00 | PJ | 000units
B2 | [10 empty] | *B2 Rating |  |  |  | 100% | [9 empty] | *B2 Rating
B2 | Bulk LPG (propane or butane) | 1339296 | 1217541 | 12750 | 4721 | 261 | 60972 |  | 1352046 | 1222262 | WH_Det-B2_OILLPG_X0 | Residential Water Heating Detached-B2_LPG to Residential_Existing 00 | RSDOILLPG | WH_Det-B2 | 3.702% | 0.51753 | 1 | 0.90401 | 20 | 1 |  | 0.00025996 | 0.00028756 |  | PRE | WH_Det-B2_OILLPG_X0 | Residential Water Heating Detached-B2_LPG to Residential_Existing 00 | PJ | 000units
B2 | Electricity | 5704312 | 2112706 | 72319 | 26785 | 807 | 198077 |  | 5776631 | 2139491 | WH_Det-B2_ELCD_X0 | Residential Water Heating Detached-B2_Electricity to Residential_Existing 00 | RSDELCD | WH_Det-B2 | 11.46% | 1.6018 | 1 | 0.37037 | 20 | 1 |  | 0.0014084 | 0.0038026 |  | PRE | WH_Det-B2_ELCD_X0 | Residential Water Heating Detached-B2_Electricity to Residential_Existing 00 | PJ | 000units
B2 | Heating Oil | 21639954 | 19672686 | 707723 | 262120 | 4251 | 968583 |  | 22347677 | 19934806 | WH_Det-B2_OILKER_X0 | Residential Water Heating Detached-B2_Kerosene to Residential_Existing 00 | RSDOILKER | WH_Det-B2 | 60.36% | 8.4376 | 1 | 0.89203 | 20 | 1 |  | 0.069124 | 0.077491 |  | PRE | WH_Det-B2_OILKER_X0 | Residential Water Heating Detached-B2_Kerosene to Residential_Existing 00 | PJ | 000units
B2 | Mains Gas | 7797018 | 7088199 | 100439 | 37199 | 1609 | 317356 |  | 7897457 | 7125398 | WH_Det-B2_GASNAT_X0 | Residential Water Heating Detached-B2_Natural Gas to Residential_Existing 00 | RSDGASNAT | WH_Det-B2 | 22.85% | 3.1936 | 1 | 0.90224 | 20 | 1 |  | 0.0093518 | 0.010365 |  | PRE | WH_Det-B2_GASNAT_X0 | Residential Water Heating Detached-B2_Natural Gas to Residential_Existing 00 | PJ | 000units
B2 | Wood Pellets (bulk supply for | 269232 | 244758 | 3520 | 1304 | 66 | 13804 |  | 272752 | 246062 | WH_Det-B2_BIOWOO_X0 | Residential Water Heating Detached-B2_Biomass & Renewable Waste to Residential_Existing 00 | RSDBIOWOO | WH_Det-B2 | 0.9371% | 0.131 | 1 | 0.90215 | 20 | 1 |  | 1.3247e-05 | 1.4684e-05 |  | PRE | WH_Det-B2_BIOWOO_X0 | Residential Water Heating Detached-B2_Biomass & Renewable Waste to Residential_Existing 00 | PJ | 000units
B2 | Null | 0 | 0 | 0 | 0 | 4 | 479 |  | 0 | 0 | WH_Det-B2_HET_X0 | Residential Water Heating Detached-B2_Heat to Residential_Existing 00 | RSDHET | WH_Det-B2 | 0.05679% | 0.0079394 | 1 | 1 | 20 | 1 |  | 0 | 0 |  | PRE | WH_Det-B2_HET_X0 | Residential Water Heating Detached-B2_Heat to Residential_Existing 00 | PJ | 000units
B2 | Bottled LPG | 90178 | 81979 | 0 | 0 | 18 | 4115 |  | 90178 | 81979 | WH_Det-B2_OILLPG_X1 | Residential Water Heating Detached-B2_LPG to Residential_Existing 01 | RSDOILLPG | WH_Det-B2 | 0.2556% | 0.035727 | 1 | 0.90908 | 20 | 1 |  | 1.2037e-06 | 1.324e-06 |  | PRE | WH_Det-B2_OILLPG_X1 | Residential Water Heating Detached-B2_LPG to Residential_Existing 01 | PJ | 000units
B2 | Solid Multi-Fuel | 75980 | 69072 | 1350 | 500 | 14 | 2851 |  | 77330 | 69572 | WH_Det-B2_RSDSMF_X0 | Residential Water Heating Detached-B2_Solid Multi-Fuel_Existing 00 | RSDCOABIT,RSDCOAHAR,RSDCOALIG,RSDPEA,RSDBIOWOO | WH_Det-B2 | 0.1988% | 0.027788 | 1 | 0.89968 | 20 | 1 |  | 7.9449e-07 | 8.8309e-07 |  | PRE | WH_Det-B2_RSDSMF_X0 | Residential Water Heating Detached-B2_Solid Multi-Fuel_Existing 00 | PJ | 000units
B2 | Wood Pellets (in bags for seco | 25471 | 23155 | 0 | 0 | 5 | 945 |  | 25471 | 23155 | WH_Det-B2_BIOWOO_X2 | Residential Water Heating Detached-B2_Biomass & Renewable Waste to Residential_Existing 02 | RSDBIOWOO | WH_Det-B2 | 0.07099% | 0.0099243 | 1 | 0.90907 | 20 | 1 |  | 9.4437e-08 | 1.0388e-07 |  | PRE | WH_Det-B2_BIOWOO_X2 | Residential Water Heating Detached-B2_Biomass & Renewable Waste to Residential_Existing 02 | PJ | 000units
B2 | Wood Logs | 41213 | 37468 | 3721 | 1378 | 8 | 2009 |  | 44934 | 38846 | WH_Det-B2_BIOWOO_X1 | Residential Water Heating Detached-B2_Biomass & Renewable Waste to Residential_Existing 01 | RSDBIOWOO | WH_Det-B2 | 0.1136% | 0.015879 | 1 | 0.86451 | 20 | 1 |  | 2.5349e-07 | 2.9322e-07 |  | PRE | WH_Det-B2_BIOWOO_X1 | Residential Water Heating Detached-B2_Biomass & Renewable Waste to Residential_Existing 01 | PJ | 000units
B2 | House Coal | 35024 | 31840 | 4180 | 1548 | 7 | 1620 |  | 39204 | 33388 | WH_Det-B2_COABIT_X0 | Residential Water Heating Detached-B2_Biomass & Renewable Waste to Residential_Existing 00 | RSDCOABIT | WH_Det-B2 | 0.09939% | 0.013894 | 1 | 0.85165 | 20 | 1 |  | 1.9064e-07 | 2.2385e-07 |  | PRE | WH_Det-B2_COABIT_X0 | Residential Water Heating Detached-B2_Biomass & Renewable Waste to Residential_Existing 00 | PJ | 000units
B3 | [10 empty] | *B3 Rating |  |  |  | 99.77% | [9 empty] | *B3 Rating
B3 | Bulk LPG (propane or butane) | 4008971 | 3644520 | 142257 | 52688 | 773 | 149949 |  | 4151228 | 3697208 | WH_Det-B3_OILLPG_X0 | Residential Water Heating Detached-B3_LPG to Residential_Existing 00 | RSDOILLPG | WH_Det-B3 | 0.038328 | 0.83208 | 1 | 0.89063 | 20 | 1 |  | 0.0012643 | 0.0014195 |  | PRE | WH_Det-B3_OILLPG_X0 | Residential Water Heating Detached-B3_LPG to Residential_Existing 00 | PJ | 000units
B3 | Electricity | 4934284 | 1827515 | 27827 | 10307 | 650 | 143362 |  | 4962111 | 1837822 | WH_Det-B3_ELCD_X0 | Residential Water Heating Detached-B3_Electricity to Residential_Existing 00 | RSDELCD | WH_Det-B3 | 0.032229 | 0.69968 | 1 | 0.37037 | 20 | 1 |  | 0.00052845 | 0.0014268 |  | PRE | WH_Det-B3_ELCD_X0 | Residential Water Heating Detached-B3_Electricity to Residential_Existing 00 | PJ | 000units
B3 | Heating Oil | 75315446 | 68468591 | 4922936 | 1823311 | 13720 | 2814756 |  | 80238382 | 70291902 | WH_Det-B3_OILKER_X0 | Residential Water Heating Detached-B3_Kerosene to Residential_Existing 00 | RSDOILKER | WH_Det-B3 | 0.68029 | 14.7686 | 1 | 0.87604 | 20 | 1 |  | 0.42662 | 0.48699 |  | PRE | WH_Det-B3_OILKER_X0 | Residential Water Heating Detached-B3_Kerosene to Residential_Existing 00 | PJ | 000units
B3 | Mains Gas | 24783855 | 22530780 | 793727 | 293974 | 4745 | 861314 |  | 25577582 | 22824754 | WH_Det-B3_GASNAT_X0 | Residential Water Heating Detached-B3_Natural Gas to Residential_Existing 00 | RSDGASNAT | WH_Det-B3 | 0.23527 | 5.1077 | 1 | 0.89237 | 20 | 1 |  | 0.04791 | 0.053688 |  | PRE | WH_Det-B3_GASNAT_X0 | Residential Water Heating Detached-B3_Natural Gas to Residential_Existing 00 | PJ | 000units
B3 | Wood Pellets (bulk supply for | 794014 | 721830 | 33160 | 12281 | 148 | 35181 |  | 827174 | 734111 | WH_Det-B3_BIOWOO_X0 | Residential Water Heating Detached-B3_Biomass & Renewable Waste to Residential_Existing 00 | RSDBIOWOO | WH_Det-B3 | 0.0073384 | 0.15931 | 1 | 0.88749 | 20 | 1 |  | 4.8063e-05 | 5.4156e-05 |  | PRE | WH_Det-B3_BIOWOO_X0 | Residential Water Heating Detached-B3_Biomass & Renewable Waste to Residential_Existing 00 | PJ | 000units
B3 | Null | 0 | 0 | 0 | 0 | 14 | 2402 |  | 0 | 0 | WH_Det-B3_HET_X0 | Residential Water Heating Detached-B3_Heat to Residential_Existing 00 | RSDHET | WH_Det-B3 | 0.00069417 | 0.01507 | 1 | 1 | 20 | 1 |  | 0 | 0 |  | PRE | WH_Det-B3_HET_X0 | Residential Water Heating Detached-B3_Heat to Residential_Existing 00 | PJ | 000units
B3 | Bottled LPG | 288187 | 261990 | 6693 | 2479 | 49 | 11863 |  | 294880 | 264469 | WH_Det-B3_OILLPG_X1 | Residential Water Heating Detached-B3_LPG to Residential_Existing 01 | RSDOILLPG | WH_Det-B3 | 0.0024296 | 0.052745 | 1 | 0.89687 | 20 | 1 |  | 5.7326e-06 | 6.3918e-06 |  | PRE | WH_Det-B3_OILLPG_X1 | Residential Water Heating Detached-B3_LPG to Residential_Existing 01 | PJ | 000units
B3 | Solid Multi-Fuel | 108315 | 98467 | 32916 | 12191 | 22 | 5219 |  | 141231 | 110658 | WH_Det-B3_RSDSMF_X0 | Residential Water Heating Detached-B3_Solid Multi-Fuel_Existing 00 | RSDCOABIT,RSDCOAHAR,RSDCOALIG,RSDPEA,RSDBIOWOO | WH_Det-B3 | 0.0010908 | 0.023681 | 1 | 0.78352 | 20 | 1 |  | 1.0769e-06 | 1.3745e-06 |  | PRE | WH_Det-B3_RSDSMF_X0 | Residential Water Heating Detached-B3_Solid Multi-Fuel_Existing 00 | PJ | 000units
B3 | Manufactured Smokeless Fuel | 16435 | 13697 | 2042 | 756 | 3 | 777 |  | 18477 | 14453 | WH_Det-B3_COAHAR_X0 | Residential Water Heating Detached-B3_Anthracite + Manufactured Ovoids to Residential_Existing 00 | RSDCOAHAR | WH_Det-B3 | 0.00014875 | 0.0032293 | 1 | 0.78222 | 20 | 1 |  | 1.9181e-08 | 2.4521e-08 |  | PRE | WH_Det-B3_COAHAR_X0 | Residential Water Heating Detached-B3_Anthracite + Manufactured Ovoids to Residential_Existing 00 | PJ | 000units
B3 | Wood Pellets (in bags for seco | 44685 | 40623 | 0 | 0 | 6 | 1110 |  | 44685 | 40623 | WH_Det-B3_BIOWOO_X2 | Residential Water Heating Detached-B3_Biomass & Renewable Waste to Residential_Existing 02 | RSDBIOWOO | WH_Det-B3 | 0.0002975 | 0.0064586 | 1 | 0.9091 | 20 | 1 |  | 1.0782e-07 | 1.186e-07 |  | PRE | WH_Det-B3_BIOWOO_X2 | Residential Water Heating Detached-B3_Biomass & Renewable Waste to Residential_Existing 02 | PJ | 000units
B3 | Wood Logs | 53420 | 48564 | 9595 | 3553 | 13 | 2963 |  | 63015 | 52117 | WH_Det-B3_BIOWOO_X1 | Residential Water Heating Detached-B3_Biomass & Renewable Waste to Residential_Existing 01 | RSDBIOWOO | WH_Det-B3 | 0.00064459 | 0.013994 | 1 | 0.82706 | 20 | 1 |  | 2.9971e-07 | 3.6239e-07 |  | PRE | WH_Det-B3_BIOWOO_X1 | Residential Water Heating Detached-B3_Biomass & Renewable Waste to Residential_Existing 01 | PJ | 000units
B3 | Wood Chips | 43779 | 39800 | 0 | 0 | 7 | 1994 |  | 43779 | 39800 | WH_Det-B3_BIOWOO_X1 | Residential Water Heating Detached-B3_Biogas to Residential_Existing 01 | RSDBIOWOO | WH_Det-B3 | 0.00034708 | 0.007535 | 1 | 0.90911 | 20 | 1 |  | 1.2324e-07 | 1.3557e-07 |  | PRE | WH_Det-B3_BIOWOO_X1 | Residential Water Heating Detached-B3_Biogas to Residential_Existing 01 | PJ | 000units
B3 | Sod Peat | 6686 | 6079 | 0 | 0 | 1 | 151 |  | 6686 | 6079 | WH_Det-B3_PEA_X0 | Residential Water Heating Detached-B3_Peat to Residential_Existing 00 | RSDPEA | WH_Det-B3 | 4.9583e-05 | 0.0010764 | 1 | 0.90921 | 20 | 1 |  | 2.6892e-09 | 2.9577e-09 |  | PRE | WH_Det-B3_PEA_X0 | Residential Water Heating Detached-B3_Peat to Residential_Existing 00 | PJ | 000units
B3 | House Coal | 83590 | 75994 | 5325 | 1973 | 17 | 3795 |  | 88915 | 77967 | WH_Det-B3_COABIT_X0 | Residential Water Heating Detached-B3_Bituminous Coal to Residential_Existing 00 | RSDCOABIT | WH_Det-B3 | 0.00084292 | 0.018299 | 1 | 0.87687 | 20 | 1 |  | 5.8633e-07 | 6.6866e-07 |  | PRE | WH_Det-B3_COABIT_X0 | Residential Water Heating Detached-B3_Bituminous Coal to Residential_Existing 00 | PJ | 000units
C | [10 empty] | *C Rating |  |  |  | 100% | [9 empty] | *C Rating
C | Bioethanol from renewable sour | 16856 | 6243 | 0 | 0 | 1 | 196 |  | 16856 | 6243 | WH_Det-C_BIOETH_X0 | Residential Water Heating Detached-C_Ethanol to Residential_Existing 00 | RSDBIOETH | WH_Det-C | 1.0224e-05 | 0.00072759 | 1 | 0.37037 | 20 | 1 |  | 1.8667e-09 | 5.0401e-09 |  | PRE | WH_Det-C_BIOETH_X0 | Residential Water Heating Detached-C_Ethanol to Residential_Existing 00 | PJ | 000units
C | Bulk LPG (propane or butane) | 13126666 | 11933329 | 1168794 | 432887 | 2506 | 405444 |  | 14295460 | 12366216 | WH_Det-C_OILLPG_X0 | Residential Water Heating Detached-C_LPG to Residential_Existing 00 | RSDOILLPG | WH_Det-C | 0.025621 | 1.8233 | 1 | 0.86504 | 20 | 1 |  | 0.0092662 | 0.010712 |  | PRE | WH_Det-C_OILLPG_X0 | Residential Water Heating Detached-C_LPG to Residential_Existing 00 | PJ | 000units
C | Electricity | 7200767 | 2666949 | 28886 | 10698 | 910 | 171709 |  | 7229653 | 2677647 | WH_Det-C_ELCD_X0 | Residential Water Heating Attached-C_Electricity to Residential_Existing 00 | RSDELCD | WH_Det-C | 0.0093038 | 0.6621 | 1 | 0.37037 | 20 | 1 |  | 0.00072858 | 0.0019672 |  | PRE | WH_Det-C_ELCD_X0 | Residential Water Heating Attached-C_Electricity to Residential_Existing 00 | PJ | 000units
C | Heating Oil | 404619972 | 367836333 | 80218989 | 29710739 | 73926 | 12208701 |  | 484838961 | 397547072 | WH_Det-C_OILKER_X0 | Residential Water Heating Detached-C_Kerosene to Residential_Existing 00 | RSDOILKER | WH_Det-C | 0.75582 | 53.7875 | 1 | 0.81996 | 20 | 1 |  | 8.7876 | 10.7171 |  | PRE | WH_Det-C_OILKER_X0 | Residential Water Heating Detached-C_Kerosene to Residential_Existing 00 | PJ | 000units
C | Mains Gas | 103915020 | 94468200 | 10548609 | 3906893 | 19350 | 2971938 |  | 114463629 | 98375093 | WH_Det-C_GASNAT_X0 | Residential Water Heating Detached-C_Natural Gas to Residential_Existing 00 | RSDGASNAT | WH_Det-C | 0.19783 | 14.0788 | 1 | 0.85944 | 20 | 1 |  | 0.56918 | 0.66226 |  | PRE | WH_Det-C_GASNAT_X0 | Residential Water Heating Detached-C_Natural Gas to Residential_Existing 00 | PJ | 000units
C | Wood Pellets (bulk supply for | 2149687 | 1954262 | 200729 | 74344 | 347 | 72214 |  | 2350416 | 2028606 | WH_Det-C_BIOWOO_X0 | Residential Water Heating Detached-C_Biomass & Renewable Waste to Residential_Existing 00 | RSDBIOWOO | WH_Det-C | 0.0035477 | 0.25247 | 1 | 0.86308 | 20 | 1 |  | 0.00021048 | 0.00024387 |  | PRE | WH_Det-C_BIOWOO_X0 | Residential Water Heating Detached-C_Biomass & Renewable Waste to Residential_Existing 00 | PJ | 000units
C | Null | 0 | 0 | 20421 | 7563 | 34 | 7145 |  | 20421 | 7563 | WH_Det-C_HET_X1 | Residential Water Heating Detached-C_Heat to Residential_Existing 00 | RSDHET | WH_Det-C | 0.00034762 | 0.024738 | 1 | 1 | 20 | 1 |  | 7.6887e-08 | 2.0761e-07 |  | PRE | WH_Det-C_HET_X1 | Residential Water Heating Detached-C_Heat to Residential_Existing 00 | PJ | 000units
C | Bottled LPG | 1287640 | 1170580 | 140388 | 51995 | 232 | 37338 |  | 1428028 | 1222575 | WH_Det-C_OILLPG_X1 | Residential Water Heating Detached-C_LPG to Residential_Existing 01 | RSDOILLPG | WH_Det-C | 0.002372 | 0.1688 | 1 | 0.85613 | 20 | 1 |  | 8.481e-05 | 9.9062e-05 |  | PRE | WH_Det-C_OILLPG_X1 | Residential Water Heating Detached-C_LPG to Residential_Existing 01 | PJ | 000units
C | Solid Multi-Fuel | 1842429 | 1674937 | 594563 | 220211 | 313 | 54757 |  | 2436992 | 1895148 | WH_Det-C_RSDSMF_X0 | Residential Water Heating Detached-C_Solid Multi-Fuel_Existing 00 | RSDCOABIT,RSDCOAHAR,RSDCOALIG,RSDPEA,RSDBIOWOO | WH_Det-C | 0.0032001 | 0.22773 | 1 | 0.77766 | 20 | 1 |  | 0.00017737 | 0.00022808 |  | PRE | WH_Det-C_RSDSMF_X0 | Residential Water Heating Detached-C_Solid Multi-Fuel_Existing 00 | PJ | 000units
C | Manufactured Smokeless Fuel | 103560 | 86300 | 31077 | 11509 | 16 | 3357 |  | 134637 | 97809 | WH_Det-C_COAHAR_X0 | Residential Water Heating Detached-C_Anthracite + Manufactured Ovoids to Residential_Existing 00 | RSDCOAHAR | WH_Det-C | 0.00016358 | 0.011641 | 1 | 0.72646 | 20 | 1 |  | 4.6793e-07 | 6.4412e-07 |  | PRE | WH_Det-C_COAHAR_X0 | Residential Water Heating Detached-C_Anthracite + Manufactured Ovoids to Residential_Existing 00 | PJ | 000units
C | Wood Pellets (in bags for seco | 178305 | 162101 | 21920 | 8119 | 33 | 5209 |  | 200225 | 170220 | WH_Det-C_BIOWOO_X2 | Residential Water Heating Detached-C_Biomass & Renewable Waste to Residential_Existing 02 | RSDBIOWOO | WH_Det-C | 0.00033739 | 0.02401 | 1 | 0.85014 | 20 | 1 |  | 1.6796e-06 | 1.9757e-06 |  | PRE | WH_Det-C_BIOWOO_X2 | Residential Water Heating Detached-C_Biomass & Renewable Waste to Residential_Existing 02 | PJ | 000units
C | Sod Peat | 137241 | 124765 | 36254 | 13427 | 19 | 4150 |  | 173495 | 138192 | WH_Det-C_PEA_X0 | Residential Water Heating Detached-C_Peat to Residential_Existing 00 | RSDPEA | WH_Det-C | 0.00019426 | 0.013824 | 1 | 0.79652 | 20 | 1 |  | 7.8509e-07 | 9.8565e-07 |  | PRE | WH_Det-C_PEA_X0 | Residential Water Heating Detached-C_Peat to Residential_Existing 00 | PJ | 000units
C | Peat Briquettes | 23025 | 20932 | 11897 | 4406 | 5 | 849 |  | 34922 | 25338 | WH_Det-C_PEA_X1 | Residential Water Heating Detached-C_Peat to Residential_Existing 01 | RSDPEA | WH_Det-C | 5.112e-05 | 0.0036379 | 1 | 0.72556 | 20 | 1 |  | 3.7881e-08 | 5.221e-08 |  | PRE | WH_Det-C_PEA_X1 | Residential Water Heating Detached-C_Peat to Residential_Existing 01 | PJ | 000units
C | House Coal | 320726 | 291568 | 56670 | 20991 | 57 | 9510 |  | 377396 | 312559 | WH_Det-C_COABIT_X0 | Residential Water Heating Detached-C_Bituminous Coal to Residential_Existing 00 | RSDCOABIT | WH_Det-C | 0.00058277 | 0.041472 | 1 | 0.8282 | 20 | 1 |  | 5.3271e-06 | 6.4321e-06 |  | PRE | WH_Det-C_COABIT_X0 | Residential Water Heating Detached-C_Bituminous Coal to Residential_Existing 00 | PJ | 000units
C | Wood Logs | 259055 | 235506 | 45986 | 17033 | 43 | 7836 |  | 305041 | 252539 | WH_Det-C_BIOWOO_X1 | Residential Water Heating Detached-C_Biomass & Renewable Waste to Residential_Existing 01 | RSDBIOWOO | WH_Det-C | 0.00043963 | 0.031286 | 1 | 0.82789 | 20 | 1 |  | 3.247e-06 | 3.922e-06 |  | PRE | WH_Det-C_BIOWOO_X1 | Residential Water Heating Detached-C_Biomass & Renewable Waste to Residential_Existing 01 | PJ | 000units
C | Wood Chips | 54005 | 49093 | 3333 | 1234 | 8 | 1907 |  | 57338 | 50327 | WH_Det-C_BIOWOO_X1 | Residential Water Heating Detached-C_Biomass & Renewable Waste to Residential_Existing 01 | RSDBIOWOO | WH_Det-C | 8.1792e-05 | 0.0058207 | 1 | 0.87773 | 20 | 1 |  | 1.2039e-07 | 1.3716e-07 |  | PRE | WH_Det-C_BIOWOO_X1 | Residential Water Heating Detached-C_Biomass & Renewable Waste to Residential_Existing 01 | PJ | 000units
C | Anthracite | 53580 | 48709 | 7109 | 2633 | 9 | 1447 |  | 60689 | 51342 | WH_Det-C_COAHAR_X1 | Residential Water Heating Detached-C_Anthracite + Manufactured Ovoids to Residential_Existing 01 | RSDCOAHAR | WH_Det-C | 9.2016e-05 | 0.0065483 | 1 | 0.84599 | 20 | 1 |  | 1.3816e-07 | 1.6332e-07 |  | PRE | WH_Det-C_COAHAR_X1 | Residential Water Heating Detached-C_Anthracite + Manufactured Ovoids to Residential_Existing 01 | PJ | 000units
D | [10 empty] | *D Rating |  |  |  | 100% | [9 empty] | *D Rating
D | Bulk LPG (propane or butane) | 5191970 | 4719976 | 1003361 | 371612 | 980 | 137430 |  | 6195331 | 5091588 | WH_Det-D_OILLPG_X0 | Residential Water Heating Detached-D_LPG to Residential_Existing 00 | RSDOILLPG | WH_Det-D | 0.015895 | 0.75482 | 1 | 0.82184 | 20 | 1 |  | 0.0015794 | 0.0019218 |  | PRE | WH_Det-D_OILLPG_X0 | Residential Water Heating Detached-D_LPG to Residential_Existing 00 | PJ | 000units
D | Electricity | 14623244 | 5416019 | 74648 | 27647 | 1721 | 248074 |  | 14697892 | 5443666 | WH_Det-D_ELCD_X0 | Residential Water Heating Detached-D_Electricity to Residential_Existing 00 | RSDELCD | WH_Det-D | 0.027913 | 1.3256 | 1 | 0.37037 | 20 | 1 |  | 0.0029654 | 0.0080067 |  | PRE | WH_Det-D_ELCD_X0 | Residential Water Heating Detached-D_Electricity to Residential_Existing 00 | PJ | 000units
D | Heating Oil | 258642583 | 235129621 | 78691870 | 29145135 | 48719 | 6433852 |  | 337334453 | 264274756 | WH_Det-D_OILKER_X0 | Residential Water Heating Detached-D_Kerosene to Residential_Existing 00 | RSDOILKER | WH_Det-D | 0.79017 | 37.5245 | 1 | 0.78342 | 20 | 1 |  | 4.0754 | 5.202 |  | PRE | WH_Det-D_OILKER_X0 | Residential Water Heating Detached-D_Kerosene to Residential_Existing 00 | PJ | 000units
D | Mains Gas | 44170775 | 40155249 | 9905828 | 3668824 | 8279 | 1100216 |  | 54076603 | 43824073 | WH_Det-D_GASNAT_X0 | Residential Water Heating Detached-D_Natural Gas to Residential_Existing 00 | RSDGASNAT | WH_Det-D | 0.13428 | 6.3767 | 1 | 0.81041 | 20 | 1 |  | 0.11484 | 0.14171 |  | PRE | WH_Det-D_GASNAT_X0 | Residential Water Heating Detached-D_Natural Gas to Residential_Existing 00 | PJ | 000units
D | Wood Pellets (bulk supply for | 558755 | 507960 | 119712 | 44340 | 96 | 14854 |  | 678467 | 552300 | WH_Det-D_BIOWOO_X0 | Residential Water Heating Detached-D_Biomass & Renewable Waste to Residential_Existing 00 | RSDBIOWOO | WH_Det-D | 0.001557 | 0.073942 | 1 | 0.81404 | 20 | 1 |  | 1.6783e-05 | 2.0617e-05 |  | PRE | WH_Det-D_BIOWOO_X0 | Residential Water Heating Detached-D_Biomass & Renewable Waste to Residential_Existing 00 | PJ | 000units
D | Null | 0 | 0 | 24874 | 9213 | 35 | 5870 |  | 24874 | 9213 | WH_Det-D_HET_X0 | Residential Water Heating Detached-D_Heat to Residential_Existing 00 | RSDHET | WH_Det-D | 0.00056767 | 0.026958 | 1 | 1 | 20 | 1 |  | 1.0207e-07 | 2.7557e-07 |  | PRE | WH_Det-D_HET_X0 | Residential Water Heating Detached-D_Heat to Residential_Existing 00 | PJ | 000units
D | Bottled LPG | 702213 | 638378 | 127859 | 47355 | 126 | 17604 |  | 830072 | 685733 | WH_Det-D_OILLPG_X1 | Residential Water Heating Detached-D_LPG to Residential_Existing 01 | RSDOILLPG | WH_Det-D | 0.0020436 | 0.097048 | 1 | 0.82611 | 20 | 1 |  | 2.7349e-05 | 3.3106e-05 |  | PRE | WH_Det-D_OILLPG_X1 | Residential Water Heating Detached-D_LPG to Residential_Existing 01 | PJ | 000units
D | Solid Multi-Fuel | 7316103 | 6651000 | 3069231 | 1136753 | 1337 | 171259 |  | 10385334 | 7787753 | WH_Det-D_RSDSMF_X0 | Residential Water Heating Detached-D_Solid Multi-Fuel_Existing 00 | RSDCOABIT,RSDCOAHAR,RSDCOALIG,RSDPEA,RSDBIOWOO | WH_Det-D | 0.021685 | 1.0298 | 1 | 0.74988 | 20 | 1 |  | 0.0032958 | 0.0043951 |  | PRE | WH_Det-D_RSDSMF_X0 | Residential Water Heating Detached-D_Solid Multi-Fuel_Existing 00 | PJ | 000units
D | Manufactured Smokeless Fuel | 378856 | 315717 | 140092 | 51884 | 65 | 8253 |  | 518948 | 367601 | WH_Det-D_COAHAR_X0 | Residential Water Heating Detached-D_Anthracite + Manufactured Ovoids to Residential_Existing 00 | RSDCOAHAR | WH_Det-D | 0.0010542 | 0.050065 | 1 | 0.70836 | 20 | 1 |  | 7.5632e-06 | 1.0677e-05 |  | PRE | WH_Det-D_COAHAR_X0 | Residential Water Heating Detached-D_Anthracite + Manufactured Ovoids to Residential_Existing 00 | PJ | 000units
D | Wood Pellets (in bags for seco | 150981 | 137255 | 34901 | 12927 | 29 | 3875 |  | 185882 | 150182 | WH_Det-D_BIOWOO_X2 | Residential Water Heating Detached-D_Residential Cooking_Existing 02 | RSDBIOWOO | WH_Det-D | 0.00047035 | 0.022336 | 1 | 0.80794 | 20 | 1 |  | 1.3786e-06 | 1.7063e-06 |  | PRE | WH_Det-D_BIOWOO_X2 | Residential Water Heating Detached-D_Residential Cooking_Existing 02 | PJ | 000units
D | Sod Peat | 425323 | 386660 | 114288 | 42328 | 60 | 8648 |  | 539611 | 428988 | WH_Det-D_PEA_X0 | Residential Water Heating Detached-D_Peat to Residential_Existing 00 | RSDPEA | WH_Det-D | 0.00097314 | 0.046213 | 1 | 0.79499 | 20 | 1 |  | 8.1473e-06 | 1.0248e-05 |  | PRE | WH_Det-D_PEA_X0 | Residential Water Heating Detached-D_Peat to Residential_Existing 00 | PJ | 000units
D | Peat Briquettes | 102177 | 92888 | 30466 | 11285 | 16 | 2295 |  | 132643 | 104173 | WH_Det-D_PEA_X1 | Residential Water Heating Detached-D_Peat to Residential_Existing 01 | RSDPEA | WH_Det-D | 0.0002595 | 0.012324 | 1 | 0.78536 | 20 | 1 |  | 5.2758e-07 | 6.7177e-07 |  | PRE | WH_Det-D_PEA_X1 | Residential Water Heating Detached-D_Peat to Residential_Existing 01 | PJ | 000units
D | House Coal | 656416 | 596747 | 174926 | 64790 | 111 | 14378 |  | 831342 | 661537 | WH_Det-D_COABIT_X0 | Residential Water Heating Detached-D_Ethanol to Residential_Existing 00 | RSDCOABIT | WH_Det-D | 0.0018003 | 0.085495 | 1 | 0.79575 | 20 | 1 |  | 2.3243e-05 | 2.9209e-05 |  | PRE | WH_Det-D_COABIT_X0 | Residential Water Heating Detached-D_Ethanol to Residential_Existing 00 | PJ | 000units
D | Wood Logs | 392430 | 356757 | 81084 | 30031 | 72 | 10553 |  | 473514 | 386788 | WH_Det-D_BIOWOO_X1 | Residential Water Heating Detached-D_Biomass & Renewable Waste to Residential_Existing 01 | RSDBIOWOO | WH_Det-D | 0.0011678 | 0.055456 | 1 | 0.81685 | 20 | 1 |  | 8.815e-06 | 1.0791e-05 |  | PRE | WH_Det-D_BIOWOO_X1 | Residential Water Heating Detached-D_Biomass & Renewable Waste to Residential_Existing 01 | PJ | 000units
D | Wood Chips | 38086 | 34623 | 9460 | 3503 | 6 | 1079 |  | 47546 | 38126 | WH_Det-D_BIOWOO_X1 | Residential Water Heating Detached-D_Biomass & Renewable Waste to Residential_Existing 01 | RSDBIOWOO | WH_Det-D | 9.7314e-05 | 0.0046213 | 1 | 0.80188 | 20 | 1 |  | 7.2408e-08 | 9.0299e-08 |  | PRE | WH_Det-D_BIOWOO_X1 | Residential Water Heating Detached-D_Biomass & Renewable Waste to Residential_Existing 01 | PJ | 000units
D | Anthracite | 25577 | 23252 | 6780 | 2511 | 4 | 468 |  | 32357 | 25763 | WH_Det-D_COAHAR_X1 | Residential Water Heating Detached-D_Biodiesel to Residential_Existing 01 | RSDCOAHAR | WH_Det-D | 6.4876e-05 | 0.0030809 | 1 | 0.79621 | 20 | 1 |  | 3.2619e-08 | 4.0968e-08 |  | PRE | WH_Det-D_COAHAR_X1 | Residential Water Heating Detached-D_Biodiesel to Residential_Existing 01 | PJ | 000units
E | [10 empty] | *E Rating |  |  |  | 100% | [9 empty] | *E Rating
E | Bulk LPG (propane or butane) | 1897141 | 1724674 | 424768 | 157320 | 362 | 46324 |  | 2321909 | 1881994 | WH_Det-E_OILLPG_X0 | Residential Water Heating Detached-E_LPG to Residential_Existing 00 | RSDOILLPG | WH_Det-E | 0.013085 | 0.31128 | 1 | 0.81054 | 20 | 1 |  | 0.00024075 | 0.00029703 |  | PRE | WH_Det-E_OILLPG_X0 | Residential Water Heating Detached-E_LPG to Residential_Existing 00 | PJ | 000units
E | Electricity | 15411045 | 5707796 | 54992 | 20367 | 1933 | 216427 |  | 15466037 | 5728163 | WH_Det-E_ELCD_X0 | Residential Water Heating Detached-E_Electricity to Residential_Existing 00 | RSDELCD | WH_Det-E | 0.069869 | 1.6622 | 1 | 0.37037 | 20 | 1 |  | 0.0039128 | 0.010565 |  | PRE | WH_Det-E_ELCD_X0 | Residential Water Heating Detached-E_Electricity to Residential_Existing 00 | PJ | 000units
E | Heating Oil | 106636374 | 96942156 | 34637403 | 12828667 | 19864 | 2436947 |  | 141273777 | 109770823 | WH_Det-E_OILKER_X0 | Residential Water Heating Detached-E_Kerosene to Residential_Existing 00 | RSDOILKER | WH_Det-E | 0.71799 | 17.0808 | 1 | 0.77701 | 20 | 1 |  | 0.77054 | 0.99167 |  | PRE | WH_Det-E_OILKER_X0 | Residential Water Heating Detached-E_Kerosene to Residential_Existing 00 | PJ | 000units
E | Mains Gas | 14809292 | 13462995 | 3812580 | 1412068 | 2760 | 366628 |  | 18621872 | 14875063 | WH_Det-E_GASNAT_X0 | Residential Water Heating Detached-E_Natural Gas to Residential_Existing 00 | RSDGASNAT | WH_Det-E | 0.099761 | 2.3733 | 1 | 0.7988 | 20 | 1 |  | 0.014508 | 0.018162 |  | PRE | WH_Det-E_GASNAT_X0 | Residential Water Heating Detached-E_Natural Gas to Residential_Existing 00 | PJ | 000units
E | Wood Pellets (bulk supply for | 171529 | 155936 | 37095 | 13739 | 34 | 4926 |  | 208624 | 169675 | WH_Det-E_BIOWOO_X0 | Residential Water Heating Detached-E_Biomass & Renewable Waste to Residential_Existing 00 | RSDBIOWOO | WH_Det-E | 0.0012289 | 0.029236 | 1 | 0.81331 | 20 | 1 |  | 2.0386e-06 | 2.5066e-06 |  | PRE | WH_Det-E_BIOWOO_X0 | Residential Water Heating Detached-E_Biomass & Renewable Waste to Residential_Existing 00 | PJ | 000units
E | Null | 0 | 0 | 11538 | 4273 | 17 | 2469 |  | 11538 | 4273 | WH_Det-E_HET_X0 | Residential Water Heating Detached-E_Heat to Residential_Existing 00 | RSDHET | WH_Det-E | 0.00061447 | 0.014618 | 1 | 1 | 20 | 1 |  | 2.567e-08 | 6.9314e-08 |  | PRE | WH_Det-E_HET_X0 | Residential Water Heating Detached-E_Heat to Residential_Existing 00 | PJ | 000units
E | Bottled LPG | 346512 | 315010 | 74447 | 27573 | 64 | 8148 |  | 420959 | 342583 | WH_Det-E_OILLPG_X1 | Residential Water Heating Detached-E_LPG to Residential_Existing 01 | RSDOILLPG | WH_Det-E | 0.0023133 | 0.055033 | 1 | 0.81382 | 20 | 1 |  | 7.7479e-06 | 9.5205e-06 |  | PRE | WH_Det-E_OILLPG_X1 | Residential Water Heating Detached-E_LPG to Residential_Existing 01 | PJ | 000units
E | Solid Multi-Fuel | 12046356 | 10951232 | 4778264 | 1769728 | 2135 | 224138 |  | 16824620 | 12720960 | WH_Det-E_RSDSMF_X0 | Residential Water Heating Detached-E_Solid Multi-Fuel_Existing 00 | RSDCOABIT,RSDCOAHAR,RSDCOALIG,RSDPEA,RSDBIOWOO | WH_Det-E | 0.077171 | 1.8359 | 1 | 0.75609 | 20 | 1 |  | 0.0095975 | 0.012694 |  | PRE | WH_Det-E_RSDSMF_X0 | Residential Water Heating Detached-E_Solid Multi-Fuel_Existing 00 | PJ | 000units
E | Manufactured Smokeless Fuel | 630538 | 525447 | 277692 | 102849 | 111 | 12362 |  | 908230 | 628296 | WH_Det-E_COAHAR_X0 | Residential Water Heating Detached-E_Anthracite + Manufactured Ovoids to Residential_Existing 00 | RSDCOAHAR | WH_Det-E | 0.0040121 | 0.095448 | 1 | 0.69178 | 20 | 1 |  | 2.4645e-05 | 3.5625e-05 |  | PRE | WH_Det-E_COAHAR_X0 | Residential Water Heating Detached-E_Anthracite + Manufactured Ovoids to Residential_Existing 00 | PJ | 000units
E | Wood Pellets (in bags for seco | 54962 | 49966 | 13833 | 5123 | 10 | 1349 |  | 68795 | 55089 | WH_Det-E_BIOWOO_X2 | Residential Water Heating Detached-E_Biomass & Renewable Waste to Residential_Existing 02 | RSDBIOWOO | WH_Det-E | 0.00036145 | 0.0085989 | 1 | 0.80077 | 20 | 1 |  | 1.9467e-07 | 2.4311e-07 |  | PRE | WH_Det-E_BIOWOO_X2 | Residential Water Heating Detached-E_Biomass & Renewable Waste to Residential_Existing 02 | PJ | 000units
E | Sod Peat | 755527 | 686846 | 243300 | 90108 | 122 | 13712 |  | 998827 | 776954 | WH_Det-E_PEA_X0 | Residential Water Heating Detached-E_Peat to Residential_Existing 00 | RSDPEA | WH_Det-E | 0.0044097 | 0.10491 | 1 | 0.77787 | 20 | 1 |  | 3.3496e-05 | 4.3062e-05 |  | PRE | WH_Det-E_PEA_X0 | Residential Water Heating Detached-E_Peat to Residential_Existing 00 | PJ | 000units
E | Peat Briquettes | 93112 | 84648 | 36568 | 13544 | 16 | 1670 |  | 129680 | 98192 | WH_Det-E_PEA_X1 | Residential Water Heating Detached-E_Peat to Residential_Existing 01 | RSDPEA | WH_Det-E | 0.00057833 | 0.013758 | 1 | 0.75719 | 20 | 1 |  | 5.5518e-07 | 7.3322e-07 |  | PRE | WH_Det-E_PEA_X1 | Residential Water Heating Detached-E_Peat to Residential_Existing 01 | PJ | 000units
E | House Coal | 941166 | 855609 | 340647 | 126164 | 163 | 17191 |  | 1281813 | 981773 | WH_Det-E_COABIT_X0 | Residential Water Heating Detached-E_Bituminous Coal to Residential_Existing 00 | RSDCOABIT | WH_Det-E | 0.0058917 | 0.14016 | 1 | 0.76593 | 20 | 1 |  | 5.6551e-05 | 7.3833e-05 |  | PRE | WH_Det-E_COABIT_X0 | Residential Water Heating Detached-E_Bituminous Coal to Residential_Existing 00 | PJ | 000units
E | Wood Logs | 384651 | 349680 | 114297 | 42333 | 63 | 7785 |  | 498948 | 392013 | WH_Det-E_BIOWOO_X1 | Residential Water Heating Detached-E_Biomass & Renewable Waste to Residential_Existing 01 | RSDBIOWOO | WH_Det-E | 0.0022772 | 0.054173 | 1 | 0.78568 | 20 | 1 |  | 8.7273e-06 | 1.1108e-05 |  | PRE | WH_Det-E_BIOWOO_X1 | Residential Water Heating Detached-E_Biomass & Renewable Waste to Residential_Existing 01 | PJ | 000units
E | Wood Chips | 11835 | 10759 | 3459 | 1281 | 2 | 235 |  | 15294 | 12040 | WH_Det-E_BIOWOO_X1 | Residential Water Heating Detached-E_Biomass & Renewable Waste to Residential_Existing 01 | RSDBIOWOO | WH_Det-E | 7.2291e-05 | 0.0017198 | 1 | 0.78724 | 20 | 1 |  | 8.5094e-09 | 1.0809e-08 |  | PRE | WH_Det-E_BIOWOO_X1 | Residential Water Heating Detached-E_Biomass & Renewable Waste to Residential_Existing 01 | PJ | 000units
E | Anthracite | 54292 | 49359 | 24930 | 9232 | 10 | 981 |  | 79222 | 58591 | WH_Det-E_COAHAR_X1 | Residential Water Heating Detached-E_Anthracite + Manufactured Ovoids to Residential_Existing 01 | RSDCOAHAR | WH_Det-E | 0.00036145 | 0.0085989 | 1 | 0.73958 | 20 | 1 |  | 2.0705e-07 | 2.7995e-07 |  | PRE | WH_Det-E_COAHAR_X1 | Residential Water Heating Detached-E_Anthracite + Manufactured Ovoids to Residential_Existing 01 | PJ | 000units
F | [10 empty] | *F Rating |  |  |  | 100% | [9 empty] | *F Rating
F | Bulk LPG (propane or butane) | 633886 | 576257 | 163808 | 60671 | 124 | 15795 |  | 797694 | 636928 | WH_Det-F_OILLPG_X0 | Residential Water Heating Detached-F_LPG to Residential_Existing 00 | RSDOILLPG | WH_Det-F | 0.008994 | 0.072046 | 1 | 0.79846 | 20 | 1 |  | 1.8858e-05 | 2.3618e-05 |  | PRE | WH_Det-F_OILLPG_X0 | Residential Water Heating Detached-F_LPG to Residential_Existing 00 | PJ | 000units
F | Electricity | 8285261 | 3068611 | 37689 | 13958 | 1089 | 110263 |  | 8322950 | 3082569 | WH_Det-F_ELCD_X0 | Residential Water Heating Detached-F_Electricity to Residential_Existing 00 | RSDELCD | WH_Det-F | 0.078987 | 0.63272 | 1 | 0.37037 | 20 | 1 |  | 0.00080154 | 0.0021642 |  | PRE | WH_Det-F_ELCD_X0 | Residential Water Heating Detached-F_Electricity to Residential_Existing 00 | PJ | 000units
F | Heating Oil | 47926107 | 43569187 | 16582711 | 6141746 | 9146 | 1079621 |  | 64508818 | 49710933 | WH_Det-F_OILKER_X0 | Residential Water Heating Detached-F_Kerosene to Residential_Existing 00 | RSDOILKER | WH_Det-F | 0.66338 | 5.3139 | 1 | 0.77061 | 20 | 1 |  | 0.10856 | 0.14088 |  | PRE | WH_Det-F_OILKER_X0 | Residential Water Heating Detached-F_Kerosene to Residential_Existing 00 | PJ | 000units
F | Mains Gas | 5933317 | 5393928 | 1607496 | 595368 | 1055 | 139317 |  | 7540813 | 5989296 | WH_Det-F_GASNAT_X0 | Residential Water Heating Detached-F_Natural Gas to Residential_Existing 00 | RSDGASNAT | WH_Det-F | 0.076521 | 0.61297 | 1 | 0.79425 | 20 | 1 |  | 0.0015087 | 0.0018996 |  | PRE | WH_Det-F_GASNAT_X0 | Residential Water Heating Detached-F_Natural Gas to Residential_Existing 00 | PJ | 000units
F | Wood Pellets (bulk supply for | 90860 | 82602 | 15524 | 5749 | 16 | 2244 |  | 106384 | 88351 | WH_Det-F_BIOWOO_X0 | Residential Water Heating Detached-F_Biomass & Renewable Waste to Residential_Existing 00 | RSDBIOWOO | WH_Det-F | 0.0011605 | 0.0092962 | 1 | 0.83049 | 20 | 1 |  | 3.3753e-07 | 4.0642e-07 |  | PRE | WH_Det-F_BIOWOO_X0 | Residential Water Heating Detached-F_Biomass & Renewable Waste to Residential_Existing 00 | PJ | 000units
F | Null | 0 | 0 | 8420 | 3118 | 11 | 1852 |  | 8420 | 3118 | WH_Det-F_HET_X0 | Residential Water Heating Detached-F_Heat to Residential_Existing 00 | RSDHET | WH_Det-F | 0.00079785 | 0.0063911 | 1 | 1 | 20 | 1 |  | 8.1894e-09 | 2.2115e-08 |  | PRE | WH_Det-F_HET_X0 | Residential Water Heating Detached-F_Heat to Residential_Existing 00 | PJ | 000units
F | Bottled LPG | 163205 | 148366 | 38670 | 14323 | 31 | 3366 |  | 201875 | 162689 | WH_Det-F_OILLPG_X1 | Residential Water Heating Detached-F_LPG to Residential_Existing 01 | RSDOILLPG | WH_Det-F | 0.0022485 | 0.018011 | 1 | 0.80589 | 20 | 1 |  | 1.2042e-06 | 1.4943e-06 |  | PRE | WH_Det-F_OILLPG_X1 | Residential Water Heating Detached-F_LPG to Residential_Existing 01 | PJ | 000units
F | Solid Multi-Fuel | 11329877 | 10299889 | 4132506 | 1530558 | 1852 | 180278 |  | 15462383 | 11830447 | WH_Det-F_RSDSMF_X0 | Residential Water Heating Detached-F_Solid Multi-Fuel_Existing 00 | RSDCOABIT,RSDCOAHAR,RSDCOALIG,RSDPEA,RSDBIOWOO | WH_Det-F | 0.13433 | 1.076 | 1 | 0.76511 | 20 | 1 |  | 0.0052315 | 0.0068376 |  | PRE | WH_Det-F_RSDSMF_X0 | Residential Water Heating Detached-F_Solid Multi-Fuel_Existing 00 | PJ | 000units
F | Manufactured Smokeless Fuel | 705119 | 587602 | 243513 | 90187 | 119 | 11235 |  | 948632 | 677789 | WH_Det-F_COAHAR_X0 | Residential Water Heating Detached-F_Anthracite + Manufactured Ovoids to Residential_Existing 00 | RSDCOAHAR | WH_Det-F | 0.0086313 | 0.06914 | 1 | 0.71449 | 20 | 1 |  | 1.9259e-05 | 2.6954e-05 |  | PRE | WH_Det-F_COAHAR_X0 | Residential Water Heating Detached-F_Anthracite + Manufactured Ovoids to Residential_Existing 00 | PJ | 000units
F | Wood Pellets (in bags for seco | 16317 | 14833 | 0 | 0 | 3 | 326 |  | 16317 | 14833 | WH_Det-F_BIOWOO_X2 | Residential Water Heating Detached-F_Biomass & Renewable Waste to Residential_Existing 02 | RSDBIOWOO | WH_Det-F | 0.0002176 | 0.001743 | 1 | 0.90905 | 20 | 1 |  | 1.0625e-08 | 1.1688e-08 |  | PRE | WH_Det-F_BIOWOO_X2 | Residential Water Heating Detached-F_Biomass & Renewable Waste to Residential_Existing 02 | PJ | 000units
F | Sod Peat | 796151 | 723775 | 238671 | 88397 | 120 | 12346 |  | 1034822 | 812172 | WH_Det-F_PEA_X0 | Residential Water Heating Detached-F_Peat to Residential_Existing 00 | RSDPEA | WH_Det-F | 0.0087039 | 0.069721 | 1 | 0.78484 | 20 | 1 |  | 2.3271e-05 | 2.965e-05 |  | PRE | WH_Det-F_PEA_X0 | Residential Water Heating Detached-F_Peat to Residential_Existing 00 | PJ | 000units
F | Peat Briquettes | 142704 | 129731 | 29672 | 10989 | 20 | 2177 |  | 172376 | 140720 | WH_Det-F_PEA_X1 | Residential Water Heating Detached-F_Peat to Residential_Existing 01 | RSDPEA | WH_Det-F | 0.0014506 | 0.01162 | 1 | 0.81635 | 20 | 1 |  | 6.72e-07 | 8.2317e-07 |  | PRE | WH_Det-F_PEA_X1 | Residential Water Heating Detached-F_Peat to Residential_Existing 01 | PJ | 000units
F | House Coal | 948959 | 862690 | 320768 | 118803 | 155 | 14624 |  | 1269727 | 981493 | WH_Det-F_COABIT_X0 | Residential Water Heating Detached-F_Bituminous Coal to Residential_Existing 00 | RSDCOABIT | WH_Det-F | 0.011242 | 0.090057 | 1 | 0.773 | 20 | 1 |  | 3.6325e-05 | 4.6992e-05 |  | PRE | WH_Det-F_COABIT_X0 | Residential Water Heating Detached-F_Bituminous Coal to Residential_Existing 00 | PJ | 000units
F | Wood Logs | 228190 | 207446 | 74798 | 27703 | 39 | 3944 |  | 302988 | 235149 | WH_Det-F_BIOWOO_X1 | Residential Water Heating Detached-F_Biomass & Renewable Waste to Residential_Existing 01 | RSDBIOWOO | WH_Det-F | 0.0028288 | 0.022659 | 1 | 0.7761 | 20 | 1 |  | 2.1897e-06 | 2.8215e-06 |  | PRE | WH_Det-F_BIOWOO_X1 | Residential Water Heating Detached-F_Biomass & Renewable Waste to Residential_Existing 01 | PJ | 000units
F | Wood Chips | 9602 | 8729 | 6137 | 2273 | 2 | 163 |  | 15739 | 11002 | WH_Det-F_BIOWOO_X1 | Residential Water Heating Detached-F_Biomass & Renewable Waste to Residential_Existing 01 | RSDBIOWOO | WH_Det-F | 0.00014506 | 0.001162 | 1 | 0.69903 | 20 | 1 |  | 5.2539e-09 | 7.5161e-09 |  | PRE | WH_Det-F_BIOWOO_X1 | Residential Water Heating Detached-F_Biomass & Renewable Waste to Residential_Existing 01 | PJ | 000units
F | Anthracite | 35408 | 32188 | 7269 | 2692 | 5 | 541 |  | 42677 | 34880 | WH_Det-F_COAHAR_X1 | Residential Water Heating Detached-F_Anthracite + Manufactured Ovoids to Residential_Existing 01 | RSDCOAHAR | WH_Det-F | 0.00036266 | 0.0029051 | 1 | 0.8173 | 20 | 1 |  | 4.1642e-08 | 5.095e-08 |  | PRE | WH_Det-F_COAHAR_X1 | Residential Water Heating Detached-F_Anthracite + Manufactured Ovoids to Residential_Existing 01 | PJ | 000units
G | [10 empty] | *G Rating |  |  |  | 100% | [9 empty] | *G Rating
G | Bioethanol from renewable sour | 3305 | 1224 | 1628 | 603 | 1 | 73 |  | 4933 | 1827 | WH_Det-G_BIOETH_X0 | Residential Water Heating Detached-G_Ethanol to Residential_Existing 00 | RSDBIOETH | WH_Det-G | 4.0927e-05 | 0.00035433 | 1 | 0.37036 | 20 | 1 |  | 2.6604e-10 | 7.1832e-10 |  | PRE | WH_Det-G_BIOETH_X0 | Residential Water Heating Detached-G_Ethanol to Residential_Existing 00 | PJ | 000units
G | Biodiesel from renewable sourc | 17798 | 6591 | 0 | 0 | 2 | 270 |  | 17798 | 6591 | WH_Det-G_BIODST_X0 | Residential Water Heating Detached-G_Biodiesel to Residential_Existing 00 | RSDBIODST | WH_Det-G | 8.1853e-05 | 0.00070866 | 1 | 0.37032 | 20 | 1 |  | 1.9195e-09 | 5.1833e-09 |  | PRE | WH_Det-G_BIODST_X0 | Residential Water Heating Detached-G_Biodiesel to Residential_Existing 00 | PJ | 000units
G | Bulk LPG (propane or butane) | 565993 | 514535 | 117516 | 43524 | 106 | 12621 |  | 683509 | 558059 | WH_Det-G_OILLPG_X0 | Residential Water Heating Detached-G_LPG to Residential_Existing 00 | RSDOILLPG | WH_Det-G | 0.0043382 | 0.037559 | 1 | 0.81646 | 20 | 1 |  | 8.6137e-06 | 1.055e-05 |  | PRE | WH_Det-G_OILLPG_X0 | Residential Water Heating Detached-G_LPG to Residential_Existing 00 | PJ | 000units
G | Electricity | 42761169 | 15837474 | 241066 | 89284 | 6242 | 562723 |  | 43002235 | 15926758 | WH_Det-G_ELCD_X0 | Residential Water Heating Detached-G_Electricity to Residential_Existing 00 | RSDELCD | WH_Det-G | 0.25546 | 2.2117 | 1 | 0.37037 | 20 | 1 |  | 0.014476 | 0.039086 |  | PRE | WH_Det-G_ELCD_X0 | Residential Water Heating Detached-G_Electricity to Residential_Existing 00 | PJ | 000units
G | Heating Oil | 57335502 | 52123184 | 19564041 | 7245940 | 10973 | 1142082 |  | 76899543 | 59369124 | WH_Det-G_OILKER_X0 | Residential Water Heating Detached-G_Kerosene to Residential_Existing 00 | RSDOILKER | WH_Det-G | 0.44909 | 3.8881 | 1 | 0.77203 | 20 | 1 |  | 0.094862 | 0.12287 |  | PRE | WH_Det-G_OILKER_X0 | Residential Water Heating Detached-G_Kerosene to Residential_Existing 00 | PJ | 000units
G | Mains Gas | 4631096 | 4210086 | 1534792 | 568440 | 844 | 96826 |  | 6165888 | 4778526 | WH_Det-G_GASNAT_X0 | Residential Water Heating Detached-G_Natural Gas to Residential_Existing 00 | RSDGASNAT | WH_Det-G | 0.034542 | 0.29905 | 1 | 0.77499 | 20 | 1 |  | 0.00058728 | 0.00075778 |  | PRE | WH_Det-G_GASNAT_X0 | Residential Water Heating Detached-G_Natural Gas to Residential_Existing 00 | PJ | 000units
G | Wood Pellets (bulk supply for | 61410 | 55827 | 27747 | 10278 | 12 | 1451 |  | 89157 | 66105 | WH_Det-G_BIOWOO_X0 | Residential Water Heating Detached-G_Biomass & Renewable Waste to Residential_Existing 00 | RSDBIOWOO | WH_Det-G | 0.00049112 | 0.004252 | 1 | 0.74144 | 20 | 1 |  | 1.1551e-07 | 1.5579e-07 |  | PRE | WH_Det-G_BIOWOO_X0 | Residential Water Heating Detached-G_Biomass & Renewable Waste to Residential_Existing 00 | PJ | 000units
G | Null | 0 | 0 | 17897 | 6629 | 21 | 2758 |  | 17897 | 6629 | WH_Det-G_HET_X0 | Residential Water Heating Detached-G_Heat to Residential_Existing 00 | RSDHET | WH_Det-G | 0.00085946 | 0.0074409 | 1 | 1 | 20 | 1 |  | 2.0271e-08 | 5.4727e-08 |  | PRE | WH_Det-G_HET_X0 | Residential Water Heating Detached-G_Heat to Residential_Existing 00 | PJ | 000units
G | Bottled LPG | 246547 | 224134 | 55099 | 20406 | 53 | 5782 |  | 301646 | 244540 | WH_Det-G_OILLPG_X1 | Residential Water Heating Detached-G_LPG to Residential_Existing 01 | RSDOILLPG | WH_Det-G | 0.0021691 | 0.018779 | 1 | 0.81069 | 20 | 1 |  | 1.8873e-06 | 2.328e-06 |  | PRE | WH_Det-G_OILLPG_X1 | Residential Water Heating Detached-G_LPG to Residential_Existing 01 | PJ | 000units
G | Solid Multi-Fuel | 30529197 | 27753816 | 10044455 | 3720166 | 5014 | 450964 |  | 40573652 | 31473982 | WH_Det-G_RSDSMF_X0 | Residential Water Heating Detached-G_Solid Multi-Fuel_Existing 00 | RSDCOABIT,RSDCOAHAR,RSDCOALIG,RSDPEA,RSDBIOWOO | WH_Det-G | 0.20521 | 1.7766 | 1 | 0.77572 | 20 | 1 |  | 0.02298 | 0.029623 |  | PRE | WH_Det-G_RSDSMF_X0 | Residential Water Heating Detached-G_Solid Multi-Fuel_Existing 00 | PJ | 000units
G | Manufactured Smokeless Fuel | 1626841 | 1355702 | 484540 | 179458 | 256 | 24137 |  | 2111381 | 1535160 | WH_Det-G_COAHAR_X0 | Residential Water Heating Detached-G_Anthracite + Manufactured Ovoids to Residential_Existing 00 | RSDCOAHAR | WH_Det-G | 0.010477 | 0.090708 | 1 | 0.72709 | 20 | 1 |  | 5.7227e-05 | 7.8707e-05 |  | PRE | WH_Det-G_COAHAR_X0 | Residential Water Heating Detached-G_Anthracite + Manufactured Ovoids to Residential_Existing 00 | PJ | 000units
G | Sod Peat | 2601517 | 2365015 | 668194 | 247477 | 366 | 33553 |  | 3269711 | 2612492 | WH_Det-G_PEA_X0 | Residential Water Heating Detached-G_Peat to Residential_Existing 00 | RSDPEA | WH_Det-G | 0.014979 | 0.12968 | 1 | 0.799 | 20 | 1 |  | 0.00013923 | 0.00017426 |  | PRE | WH_Det-G_PEA_X0 | Residential Water Heating Detached-G_Peat to Residential_Existing 00 | PJ | 000units
G | House Coal | 2370786 | 2155263 | 630282 | 233435 | 375 | 32416 |  | 3001068 | 2388698 | WH_Det-G_COABIT_X0 | Residential Water Heating Detached-G_Bituminous Coal to Residential_Existing 00 | RSDCOABIT | WH_Det-G | 0.015347 | 0.13287 | 1 | 0.79595 | 20 | 1 |  | 0.00013044 | 0.00016388 |  | PRE | WH_Det-G_COABIT_X0 | Residential Water Heating Detached-G_Bituminous Coal to Residential_Existing 00 | PJ | 000units
G | Peat Briquettes | 317667 | 288790 | 81382 | 30140 | 47 | 4337 |  | 399049 | 318930 | WH_Det-G_PEA_X1 | Residential Water Heating Detached-G_Peat to Residential_Existing 01 | RSDPEA | WH_Det-G | 0.0019235 | 0.016653 | 1 | 0.79923 | 20 | 1 |  | 2.1827e-06 | 2.7311e-06 |  | PRE | WH_Det-G_PEA_X1 | Residential Water Heating Detached-G_Peat to Residential_Existing 01 | PJ | 000units
G | Wood Logs | 645764 | 587055 | 189271 | 70100 | 101 | 9533 |  | 835035 | 657155 | WH_Det-G_BIOWOO_X1 | Residential Water Heating Detached-G_Biomass & Renewable Waste to Residential_Existing 01 | RSDBIOWOO | WH_Det-G | 0.0041336 | 0.035787 | 1 | 0.78698 | 20 | 1 |  | 9.6648e-06 | 1.2281e-05 |  | PRE | WH_Det-G_BIOWOO_X1 | Residential Water Heating Detached-G_Biomass & Renewable Waste to Residential_Existing 01 | PJ | 000units
G | Wood Chips | 30215 | 27468 | 8632 | 3197 | 6 | 526 |  | 38847 | 30665 | WH_Det-G_BIOWOO_X1 | Residential Water Heating Detached-G_Biomass & Renewable Waste to Residential_Existing 01 | RSDBIOWOO | WH_Det-G | 0.00024556 | 0.002126 | 1 | 0.78938 | 20 | 1 |  | 2.6792e-08 | 3.394e-08 |  | PRE | WH_Det-G_BIOWOO_X1 | Residential Water Heating Detached-G_Biomass & Renewable Waste to Residential_Existing 01 | PJ | 000units
G | Anthracite | 110988 | 100898 | 15668 | 5803 | 15 | 1552 |  | 126656 | 106701 | WH_Det-G_COAHAR_X1 | Residential Water Heating Detached-G_Anthracite + Manufactured Ovoids to Residential_Existing 01 | RSDCOAHAR | WH_Det-G | 0.0006139 | 0.0053149 | 1 | 0.84245 | 20 | 1 |  | 2.3306e-07 | 2.7665e-07 |  | PRE | WH_Det-G_COAHAR_X1 | Residential Water Heating Detached-G_Anthracite + Manufactured Ovoids to Residential_Existing 01 | PJ | 000units
Attached Lighting | [10 empty] | Attached Lighting |  | ~FI_T | [7 empty] | Values in Tableau |  |  | ~FI_Process
A | kWh/yr | kWh/yr | kWh/yr | kWh/yr | '# | m2 |  |  |  |  | TechName | *TechDesc | Comm-IN | Comm-OUT | *Stock Share | Stock | *Correction Factor | EFF | Life | Cap2Act |  | Deliv En | Prim En |  | Sets | TechName | TechDesc | Tact | Tcap | Tslvl | PrimaryCG
Rating | PrimaryEnergyLighting | DeliveredLightingEnergy | PrimaryEnergyPumpsFans | DeliveredEnergyPumpsFans | Count of EnergyRating | Floor Area (m2) |  |  |  |  | *Technology Name | Technology Description | Input Commodity | Output Commodity |  | 000units |  | % |  |  |  | PJ | PJ |  | *
A | 26124150 | 9675616 | 13633534 | 5049454 | 9878 | 1991429 |  |  |  |  | LT_Det-A_X0 | Residential Lighting Detached-A_X0 | RSDELCD | LT_Det-A | 0.037207 | 0.39238 | 1 | 0.37037 | 20 | 1 |  | 0.0015602 | 0.0042126 |  | PRE | LT_Det-A_X0 | Residential Lighting Detached-A_X0 | PJ | 000units
B1 | 10720629 | 3970607 | 3006734 | 1113601 | 3037 | 692336 |  |  |  |  | LT_Det-B1_X0 | Residential Lighting Detached-B1_X0 | RSDELCD | LT_Det-B1 | 0.011439 | 0.059456 | 1 | 0.37037 | 20 | 1 |  | 9.7017e-05 | 0.00026195 |  | PRE | LT_Det-B1_X0 | Residential Lighting Detached-B1_X0 | PJ | 000units
B2 | 28222290 | 10452699 | 5499091 | 2036690 | 7052 | 1571667 |  |  |  |  | LT_Det-B2_X0 | Residential Lighting Detached-B2_X0 | RSDELCD | LT_Det-B2 | 0.026562 | 0.37132 | 1 | 0.37037 | 20 | 1 |  | 0.0015951 | 0.0043067 |  | PRE | LT_Det-B2_X0 | Residential Lighting Detached-B2_X0 | PJ | 000units
B3 | 78990456 | 29255727 | 13662987 | 5060354 | 20170 | 4035096 |  |  |  |  | LT_Det-B3_X0 | Residential Lighting Detached-B3_X0 | RSDELCD | LT_Det-B3 | 0.075972 | 1.6493 | 1 | 0.37037 | 20 | 1 |  | 0.01983 | 0.05354 |  | PRE | LT_Det-B3_X0 | Residential Lighting Detached-B3_X0 | PJ | 000units
C | 332616594 | 123191324 | 61366849 | 22728445 | 97809 | 15963707 |  |  |  |  | LT_Det-C_X0 | Residential Lighting Detached-C_X0 | RSDELCD | LT_Det-C | 0.36841 | 26.2175 | 1 | 0.37037 | 20 | 1 |  | 1.3273 | 3.5837 |  | PRE | LT_Det-C_X0 | Residential Lighting Detached-C_X0 | PJ | 000units
D | 171476298 | 63509730 | 37577985 | 13917754 | 61656 | 8178708 |  |  |  |  | LT_Det-D_X0 | Residential Lighting Detached-D_X0 | RSDELCD | LT_Det-D | 0.23223 | 11.0285 | 1 | 0.37037 | 20 | 1 |  | 0.28784 | 0.77718 |  | PRE | LT_Det-D_X0 | Residential Lighting Detached-D_X0 | PJ | 000units
E | 71059779 | 26318435 | 15755966 | 5835535 | 27666 | 3361292 |  |  |  |  | LT_Det-E_X0 | Residential Lighting Detached-E_X0 | RSDELCD | LT_Det-E | 0.10421 | 2.4791 | 1 | 0.37037 | 20 | 1 |  | 0.026813 | 0.072395 |  | PRE | LT_Det-E_X0 | Residential Lighting Detached-E_X0 | PJ | 000units
F | 33714689 | 12486922 | 7478211 | 2769696 | 13787 | 1578092 |  |  |  |  | LT_Det-F_X0 | Residential Lighting Detached-F_X0 | RSDELCD | LT_Det-F | 0.05193 | 0.41598 | 1 | 0.37037 | 20 | 1 |  | 0.0021347 | 0.0057636 |  | PRE | LT_Det-F_X0 | Residential Lighting Detached-F_X0 | PJ | 000units
G | 52755414 | 19539042 | 9716242 | 3598597 | 24436 | 2381793 |  |  |  |  | LT_Det-G_X0 | Residential Lighting Detached-G_X0 | RSDELCD | LT_Det-G | 0.092041 | 0.79686 | 1 | 0.37037 | 20 | 1 |  | 0.0063986 | 0.017276 |  | PRE | LT_Det-G_X0 | Residential Lighting Detached-G_X0 | PJ | 000units
298400102
Apartment Pumps & Fans | [10 empty] | Attached Pumps & Fans |  | ~FI_T | [7 empty] | Values in Tableau |  |  | ~FI_Process
A | kWh/yr | kWh/yr | kWh/yr | kWh/yr | '# | m2 |  |  |  |  | TechName | *TechDesc | Comm-IN | Comm-OUT | *Stock Share | Stock | *Correction Factor | EFF | Life | Cap2Act |  | Deliv En | Prim En |  | Sets | TechName | TechDesc | Tact | Tcap | Tslvl | PrimaryCG
Rating | PrimaryEnergyLighting | DeliveredLightingEnergy | PrimaryEnergyPumpsFans | DeliveredEnergyPumpsFans | Count of EnergyRating | Floor Area (m2) |  |  |  |  | *Technology Name | Technology Description | Input Commodity | Output Commodity |  | 000units |  | % |  |  |  | PJ | PJ |  | *
A | 26124150 | 9675616 | 13633534 | 5049454 | 9878 | 1991429 |  |  |  |  | PF_Det-A_X0 | Residential Pumps & Fans Detached-A_X0 | RSDELCD | PF_Det-A | 0.037207 | 0.39238 | 1 | 0.37037 | 20 | 1 |  | 0.00081424 | 0.0021984 |  | PRE | PF_Det-A_X0 | Residential Pumps & Fans Detached-A_X0 | PJ | 000units
B1 | 10720629 | 3970607 | 3006734 | 1113601 | 3037 | 692336 |  |  |  |  | PF_Det-B1_X0 | Residential Pumps & Fans Detached-B1_X0 | RSDELCD | PF_Det-B1 | 0.011439 | 0.059456 | 1 | 0.37037 | 20 | 1 |  | 2.721e-05 | 7.3466e-05 |  | PRE | PF_Det-B1_X0 | Residential Pumps & Fans Detached-B1_X0 | PJ | 000units
B2 | 28222290 | 10452699 | 5499091 | 2036690 | 7052 | 1571667 |  |  |  |  | PF_Det-B2_X0 | Residential Pumps & Fans Detached-B2_X0 | RSDELCD | PF_Det-B2 | 0.026562 | 0.37132 | 1 | 0.37037 | 20 | 1 |  | 0.00031079 | 0.00083915 |  | PRE | PF_Det-B2_X0 | Residential Pumps & Fans Detached-B2_X0 | PJ | 000units
B3 | 78990456 | 29255727 | 13662987 | 5060354 | 20170 | 4035096 |  |  |  |  | PF_Det-B3_X0 | Residential Pumps & Fans Detached-B3_X0 | RSDELCD | PF_Det-B3 | 0.075972 | 1.6493 | 1 | 0.37037 | 20 | 1 |  | 0.0034299 | 0.0092608 |  | PRE | PF_Det-B3_X0 | Residential Pumps & Fans Detached-B3_X0 | PJ | 000units
C | 332616594 | 123191324 | 61366849 | 22728445 | 97809 | 15963707 |  |  |  |  | PF_Det-C_X0 | Residential Pumps & Fans Detached-C_X0 | RSDELCD | PF_Det-C | 0.36841 | 26.2175 | 1 | 0.37037 | 20 | 1 |  | 0.24488 | 0.66119 |  | PRE | PF_Det-C_X0 | Residential Pumps & Fans Detached-C_X0 | PJ | 000units
D | 171476298 | 63509730 | 37577985 | 13917754 | 61656 | 8178708 |  |  |  |  | PF_Det-D_X0 | Residential Pumps & Fans Detached-D_X0 | RSDELCD | PF_Det-D | 0.23223 | 11.0285 | 1 | 0.37037 | 20 | 1 |  | 0.063079 | 0.17031 |  | PRE | PF_Det-D_X0 | Residential Pumps & Fans Detached-D_X0 | PJ | 000units
E | 71059779 | 26318435 | 15755966 | 5835535 | 27666 | 3361292 |  |  |  |  | PF_Det-E_X0 | Residential Pumps & Fans Detached-E_X0 | RSDELCD | PF_Det-E | 0.10421 | 2.4791 | 1 | 0.37037 | 20 | 1 |  | 0.0059452 | 0.016052 |  | PRE | PF_Det-E_X0 | Residential Pumps & Fans Detached-E_X0 | PJ | 000units
F | 33714689 | 12486922 | 7478211 | 2769696 | 13787 | 1578092 |  |  |  |  | PF_Det-F_X0 | Residential Pumps & Fans Detached-F_X0 | RSDELCD | PF_Det-F | 0.05193 | 0.41598 | 1 | 0.37037 | 20 | 1 |  | 0.00047348 | 0.0012784 |  | PRE | PF_Det-F_X0 | Residential Pumps & Fans Detached-F_X0 | PJ | 000units
G | 52755414 | 19539042 | 9716242 | 3598597 | 24436 | 2381793 |  |  |  |  | PF_Det-G_X0 | Residential Pumps & Fans Detached-G_X0 | RSDELCD | PF_Det-G | 0.092041 | 0.79686 | 1 | 0.37037 | 20 | 1 |  | 0.0011785 | 0.0031818 |  | PRE | PF_Det-G_X0 | Residential Pumps & Fans Detached-G_X0 | PJ | 000units
Note on Y4: Alessandro Chiodi: Corrected with Adj factor
Note on D6: Mc Guire, Jason: kWh/yr Estimated main space energy demand (final consumption)
Note on K6: Mc Guire, Jason: kWh/yr - Negative values are cooling, this added total looks at absolute values only. So that cooling energy is part of total energy. (Otherwise cooling energy is substracted from total energy)
Note on D11: Mc Guire, Jason: No Value in Null, Nulls maybe due to CHP or missing data
Note on D22: Mc Guire, Jason: No Value in Null, Nulls maybe due to CHP or missing data
Note on D23: Mc Guire, Jason: No Value in Null, Nulls maybe due to CHP or missing data
Note on D35: Mc Guire, Jason: No Value in Null, Nulls maybe due to CHP or missing data
Note on D36: Mc Guire, Jason: No Value in Null, Nulls maybe due to CHP or missing data
Note on D37: Mc Guire, Jason: No Value in Null, Nulls maybe due to CHP or missing data
Note on Y142: Alessandro Chiodi: Corrected with Adj factor
Note on Y286: Alessandro Chiodi: Corrected with Adj factor
Note on Y300: Alessandro Chiodi: Corrected with Adj factor

## RH-Adj
Space Heat adjustment |  | ~FI_T |  | ~FI_Process
TechName | Comm-IN | Comm-OUT | EFF | Sets | TechName | TechDesc | Tact | Tcap | Tslvl | PrimaryCG | Vintage
*Technology Name | Input Commodity | Output Commodity |  | *
Adj-SH_Apt-A | SH_Apt-A | #REF! | 120% | PRE | Adj-SH_Apt-A | Adjustment for SH_Apt-A | PJ | PJa
Adj-SH_Apt-B3 | SH_Apt-B3 | #REF! | 120% |  | Adj-SH_Apt-B3 | Adjustment for SH_Apt-B3 | PJ | PJa
Adj-SH_Apt-C | SH_Apt-C | 0 | 120% |  | Adj-SH_Apt-C | Adjustment for SH_Apt-C | PJ | PJa
Adj-SH_Apt-D | SH_Apt-D | 0 | 120% |  | Adj-SH_Apt-D | Adjustment for SH_Apt-D | PJ | PJa
Adj-SH_Apt-E | SH_Apt-E | 0 | 120% |  | Adj-SH_Apt-E | Adjustment for SH_Apt-E | PJ | PJa
Adj-SH_Att-A | SH_Att-A | 0 | 120% |  | Adj-SH_Att-A | Adjustment for SH_Att-A | PJ | PJa
Adj-SH_Det-A | SH_Det-A | 0 | 120% |  | Adj-SH_Det-A | Adjustment for SH_Det-A | PJ | PJa
Adj-SH_Det-B1 | SH_Det-B1 | 0 | 120% |  | Adj-SH_Det-B1 | Adjustment for SH_Det-B1 | PJ | PJa
Adj-SH_Det-B2 | SH_Det-B2 | 0 | 120% |  | Adj-SH_Det-B2 | Adjustment for SH_Det-B2 | PJ | PJa
Adj-SH_Det-D | SH_Det-D | 0 | 120% |  | Adj-SH_Det-D | Adjustment for SH_Det-D | PJ | PJa
Adj-SH_Det-F | SH_Det-F | 0 | 120% |  | Adj-SH_Det-F | Adjustment for SH_Det-F | PJ | PJa
#REF! | #REF! | 0 | 120% |  | #REF! | #REF! | PJ | PJa
Note on B2: Alessandro Chiodi: Adjustment related to factors such: - HDD - Fuel Poverty - Inhabited stock

## ROth
Base year demand (PJ)
~FI_T |  |  |  |  | ~FI_T:
CommName | Demand | \I: |  | CommName | Attribute | AuD | AuE | AuN | AuP | SpD | SpE | SpN | SpP | SuD | SuE | SuN | SuP | WiD | WiE | WiN | WiP | *Source | *Driver
0 | #REF! | 0 |  | 0 | COM_FR | 12.5% | 2.5% | 1.25% | 8.75% | 12.5% | 2.5% | 1.25% | 8.75% | 12.5% | 2.5% | 1.25% | 8.75% | 12.5% | 2.5% | 1.25% | 8.75% | UKTM_v1.2.3 | RCH
0 | #REF! | 0 |  | 0 | COM_FR | 12.5% | 3.571% | 6.25% | 2.679% | 12.5% | 3.571% | 6.25% | 2.679% | 15% | 4.286% | 7.5% | 3.214% | 10% | 2.857% | 5% | 2.143% | UKTM_v1.2.3 | RECR
0 | #REF! | 0 |  | 0 | COM_FR | 14.71% | 5.882% | 0% | 4.412% | 14.71% | 5.882% | 0% | 4.412% | 14.71% | 5.882% | 0% | 4.412% | 14.71% | 5.882% | 0% | 4.412% | UKTM_v1.2.3 | REW
0 | #REF! | 0 |  | 0 | COM_FR | 14.71% | 5.882% | 0% | 4.412% | 14.71% | 5.882% | 0% | 4.412% | 14.71% | 5.882% | 0% | 4.412% | 14.71% | 5.882% | 0% | 4.412% | UKTM_v1.2.3 | REW
0 | #REF! | 0 |  | 0 | COM_FR | 14.71% | 5.882% | 0% | 4.412% | 14.71% | 5.882% | 0% | 4.412% | 14.71% | 5.882% | 0% | 4.412% | 14.71% | 5.882% | 0% | 4.412% | UKTM_v1.2.3 | REW
0 | 0 | 0 |  | 0 | COM_FR | 12.5% | 5% | 3.125% | 4.375% | 12.5% | 5% | 3.125% | 4.375% | 12.5% | 5% | 3.125% | 4.375% | 12.5% | 5% | 3.125% | 4.375% | UKTM_v1.2.3 | REA
0 | 0 | 0 |  | 0 | COM_FR | 12.2% | 4.878% | 4.268% | 3.659% | 12.2% | 4.878% | 4.268% | 3.659% | 12.2% | 4.878% | 4.268% | 3.659% | 12.2% | 4.878% | 4.268% | 3.659% | UKTM_v1.2.3 | REO
Base-year technologies for residential - Cooking |  |  |  |  | ~FI_T | WiP: ~FI_Process
End-Use | TechName | TechDesc | \I:Technology Shares | Comm-IN | Comm-OUT | EFF | Cap2Act | Stock | Life | FIXOM | VAROM |  | Final Energy | Final Energy SEAI |  | \I: | Cap2Act-assumption | Stock-assumption |  |  | Sets | TechName | TechDesc | Tact | Tcap | Tslvl | PrimaryCG | Vintage
\I: Unit |  |  | % of Final Energy |  |  | AuE: TJ/Unit - delivered/year; AuN: '000 Units; AuP: Years; SpD: kEur/Unit per Year; SpP: PJ; SuD: PJ; SuP: TJ/Unit - delivered/year; WiD: '000 Units; WiP: *
0 | #REF! | #REF! |  | #REF! |  | 0.3 | #REF! | 0 | 15 | 0.004 |  |  | #REF! | 0 |  | 0.3 | #REF! | 0 |  |  | DMD | #REF! | #REF! | PJ | PJa
0 | #REF! | #REF! |  | #REF! |  | 0.4 | #REF! | 0 | 15 | 0.0058 |  |  | #REF! | 0 |  | 0.4 | #REF! | 0 |  |  | DMD | #REF! | #REF! | PJ | PJa
0 | #REF! | #REF! |  | #REF! |  | 0.4 | #REF! | 0 | 15 | 0.0058 |  |  | #REF! | 0 |  | 0.4 | #REF! | 0 |  |  | DMD | #REF! | #REF! | PJ | PJa
0 | #REF! | #REF! |  | #REF! |  | 0.9 | #REF! | 0 | 15 | 0.0048 |  |  | #REF! | 0 |  | 0.9 | #REF! | 0 |  |  | DMD | #REF! | #REF! | PJ | PJa
0 | #REF! | #REF! |  | #REF! |  | 0.3 | #REF! | 0 | 15 | 0.0098 |  |  | #REF! | 0 |  | 0.3 | #REF! | 0 |  |  | DMD | #REF! | #REF! | PJ | PJa
0 | #REF! | #REF! |  | #REF! |  | 0.2 | #REF! | 0 | 15 | 0.0048 |  |  | #REF! | 0 |  | 0.2 | #REF! | 0 |  |  | DMD | #REF! | #REF! | PJ | PJa
0 | #REF! | #REF! |  | #REF! |  | 0.6 | #REF! | 0 | 15 | 0.0048 |  |  | #REF! | 0 |  | 0.6 | #REF! | 0 |  |  | DMD | #REF! | #REF! | PJ | PJa
\I: | bar: AuD to SpE; SpP to SuD; SuN to WiD
\I:TOTAL | [5 empty] | AuN: 0; SpP: #REF!; SuD: 0; WiD: #REF!
Base-year technologies for residential - Refrigeration |  |  |  |  | ~FI_T | WiP: ~FI_Process
End-Use | TechName | TechDesc | \I:Technology Shares | Comm-IN | Comm-OUT | EFF | Cap2Act | Stock | Life | FIXOM | VAROM |  | Final Energy | Final Energy SEAI |  | \I: | Cap2Act-assumption | Stock-assumption |  |  | Sets | TechName | TechDesc | Tact | Tcap | Tslvl | PrimaryCG | Vintage
\I: Unit |  |  | % of Final Energy |  |  | AuE: TJ/Unit - delivered/year; AuN: '000 Units; AuP: Years; SpD: kEur/Unit per Year; SpP: PJ; SuD: PJ; SuP: TJ/Unit - delivered/year; WiD: '000 Units; WiP: *
0 | #REF! | #REF! | 0.3 | #REF! |  | 0.9 | #REF! | 0 | 10 | 0.0082105 |  |  | #REF! | 0 |  | 0.9 | #REF! | 0 |  |  | DMD | #REF! | #REF! | PJ | PJa
0 | #REF! | #REF! | 0.31 | #REF! |  | 0.85 | #REF! | 0 | 15 | 0.00624 |  |  | #REF! | 0 |  | 0.85 | #REF! | 0 |  |  | DMD | #REF! | #REF! | PJ | PJa
0 | #REF! | #REF! | 0.39 | #REF! |  | 1 | #REF! | 0 | 15 | 0.0066 |  |  | #REF! | 0 |  | 1 | #REF! | 0 |  |  | DMD | #REF! | #REF! | PJ | PJa
\I: | bar: AuD to SpE; SpP to SuD; SuN to WiD
\I:TOTAL | [5 empty] | AuN: 0; SpP: #REF!; SuD: 0; WiD: #REF!
Base-year technologies for residential - Cloth washing |  |  |  |  | ~FI_T | WiP: ~FI_Process
End-Use | TechName | TechDesc | \I:Technology Shares | Comm-IN | Comm-OUT | EFF | Cap2Act | Stock | Life | FIXOM | VAROM |  | Final Energy | Final Energy SEAI |  | \I: | Cap2Act-assumption | Stock-assumption |  |  | Sets | TechName | TechDesc | Tact | Tcap | Tslvl | PrimaryCG | Vintage
\I: Unit |  |  | % of Final Energy |  |  | AuE: TJ/Unit - delivered/year; AuN: '000 Units; AuP: Years; SpD: kEur/Unit per Year; SpP: PJ; SuD: PJ; SuP: TJ/Unit - delivered/year; WiD: '000 Units; WiP: *
0 | #REF! | #REF! | 0.99 | #REF! |  | 1 | #REF! | 0 | 15 | 0.0073 |  |  | #REF! | 0 |  | 1 | #REF! | 0 |  |  | DMD | #REF! | #REF! | PJ | PJa
0 | #REF! | #REF! | 0.01 | #REF! | 0 | 0.9 | #REF! | 0 | 15 | 0.0073 |  |  | #REF! | 0 |  | 0.9 | #REF! | 0 |  |  | DMD | #REF! | #REF! | PJ | PJa
0 | bar: AuD to SpE; SpP to SuD; SuN to WiD
\I: | bar: AuD to SpE; SpP to SuD; SuN to WiD
\I:TOTAL | [5 empty] | AuN: 0; SpP: #REF!; SuD: 0; WiD: #REF!
Base-year technologies for residential - Cloth drying |  |  |  |  | ~FI_T | WiP: ~FI_Process
End-Use | TechName | TechDesc | \I:Technology Shares | Comm-IN | Comm-OUT | EFF | Cap2Act | Stock | Life | FIXOM | VAROM |  | Final Energy | Final Energy SEAI |  | \I: | Cap2Act-assumption | Stock-assumption |  |  | Sets | TechName | TechDesc | Tact | Tcap | Tslvl | PrimaryCG | Vintage
\I: Unit |  |  | % of Final Energy |  |  | AuE: TJ/Unit - delivered/year; AuN: '000 Units; AuP: Years; SpD: kEur/Unit per Year; SpP: PJ; SuD: PJ; SuP: TJ/Unit - delivered/year; WiD: '000 Units; WiP: *
0 | #REF! | #REF! |  | #REF! |  | 1 | #REF! | 0 | 15 | 0.0065 |  |  | #REF! | 0 |  | 1 | #REF! | 0 |  |  | DMD | #REF! | #REF! | PJ | PJa
\I: | bar: AuD to SpE; SpP to SuD; SuN to WiD
\I:TOTAL | [5 empty] | AuN: 0; SpP: #REF!; SuD: 0; WiD: #REF!; WiE: 60%; WiN: Proportion of households with clothes drying equipment
Base-year technologies for residential - Dish washing |  |  |  |  | ~FI_T | WiP: ~FI_Process
End-Use | TechName | TechDesc | \I:Technology Shares | Comm-IN | Comm-OUT | EFF | Cap2Act | Stock | Life | FIXOM | VAROM |  | Final Energy | Final Energy SEAI |  | \I: | Cap2Act-assumption | Stock-assumption |  |  | Sets | TechName | TechDesc | Tact | Tcap | Tslvl | PrimaryCG | Vintage
\I: Unit |  |  | % of Final Energy |  |  | AuE: TJ/Unit - delivered/year; AuN: '000 Units; AuP: Years; SpD: kEur/Unit per Year; SpP: PJ; SuD: PJ; SuP: TJ/Unit - delivered/year; WiD: '000 Units; WiP: *
0 | #REF! | #REF! |  | #REF! |  | 1 | #REF! | 0 | 10 | 0.0056 |  |  | #REF! | 0 |  | 1 | #REF! | 0 |  |  | DMD | #REF! | #REF! | PJ | PJa
\I: | bar: AuD to SpE; SpP to SuD; SuN to WiD
\I:TOTAL | [5 empty] | AuN: 0; SpP: #REF!; SuD: 0; WiD: #REF!; WiE: 80%; WiN: Proportion of households with dish washing equipment
Base-year technologies for residential - Other electricity |  |  |  |  | ~FI_T | WiP: ~FI_Process
End-Use | TechName | TechDesc | \I:Technology Shares | Comm-IN | Comm-OUT | EFF | Cap2Act | Stock | Life | FIXOM | VAROM |  | Final Energy | Final Energy SEAI |  | \I: | Cap2Act-assumption | Stock-assumption |  |  | Sets | TechName | TechDesc | Tact | Tcap | Tslvl | PrimaryCG | Vintage
\I: Unit |  |  | % of Final Energy |  |  | AuE: TJ/Unit - delivered/year; AuN: PJ; AuP: Years; SpD: kEur/Unit per Year; SpP: PJ; SuD: PJ; SuP: TJ/Unit - delivered/year; WiD: '000 Units; WiP: *
0 | #REF! | #REF! |  | #REF! |  | 1 | 1 | 0 | 5 | 0 |  |  | 0 | 0 |  | 1 | #REF! | 0 |  |  | DMD | #REF! | #REF! | PJ | PJa
\I: | bar: AuD to SpE; SpP to SuD; SuN to WiD
\I:TOTAL | [5 empty] | AuN: 0; SpP: 0; SuD: 0; WiD: #REF!
Base-year technologies for residential - Other energy |  |  | ~FI_T |  |  | WiP: ~FI_Process
End-Use | TechName | TechDesc | Comm-IN | Input | Input~2050 | AuE: Final Energy; WiP: Sets | TechName | TechDesc | Tact | Tcap | Tslvl | PrimaryCG | Vintage
\I: Unit |  |  |  | (%) | (%) | bar: AuE; WiP
0 | ROENGEN_00 | Existing residential - Other energy | RSDCOA |  |  | AuE: 0; WiP: DMD | ROENGEN_00 | Existing residential - Other energy | PJ | PJa
|  |  | RSDLPG |  |  | AuE: 0
|  |  | RSDOIL |  |  | AuE: 0
|  |  | RSDGAS |  |  | AuE: 0
|  |  | RSDBIO |  |  | AuE: 0
|  |  | RSDSOL |  |  | AuE: 0
|  |  | RSDGEO |  |  | AuE: 0
|  |  | RSDELC |  |  | AuE: 0
|  |  | RSDHET |  |  | AuE: 0
|  |  | RSDPEA |  |  | AuE: 0
\I: | bar: AuE
\I:TOTAL |  |  |  | 0% | 0% | AuE: 0

## ApartmentEnergyData
Apartment -Energy Services Demand Data from SEAI BER Public Database and aggregated via Tableau
[22 empty] | *ADDED | *ADDED |  |  | DwellingTypeDescr -3 types | DwellingTypeDescr -3 types | DwellingTypeDescr -3 types | DwellingTypeDescr -3 types | DwellingTypeDescr -3 types | DwellingTypeDescr -3 types | DwellingTypeDescr -3 types | [11 empty] | *ADDED | *ADDED
[26 empty] | Apartments | Apartments | Apartments | Apartments | Apartments | Apartments | Apartments
| CountyName (group) | EnergyRating (group) | MainSpaceHeatingFuel | MainWaterHeatingFuel | Count of EnergyRating | Floor Area (m2) | BerRating | PrimaryEnergyMainSpace | DeliveredEnergyMainSpace | Avg. HSMainSystemEfficiency | PrimaryEnergySecondarySpace | DeliveredEnergySecondarySpace | PrimaryEnergyLighting | DeliveredLightingEnergy | PrimaryEnergyPumpsFans | DeliveredEnergyPumpsFans | PrimaryEnergyMainWater | DeliveredEnergyMainWater | PrimaryEnergySupplementaryWater | DeliveredEnergySupplementaryWater | TotalDeliveredEnergy | CalculatedDeliveredEnergy | CalculatedPrimaryEnergy | EnergyRating (group) | MainSpaceHeatingFuel | MainWaterHeatingFuel | Count of EnergyRating | Floor Area (m2) | BerRating | PrimaryEnergyMainSpace | DeliveredEnergyMainSpace | Avg. HSMainSystemEfficiency | PrimaryEnergySecondarySpace | DeliveredEnergySecondarySpace | PrimaryEnergyLighting | DeliveredLightingEnergy | PrimaryEnergyPumpsFans | DeliveredEnergyPumpsFans | PrimaryEnergyMainWater | DeliveredEnergyMainWater | PrimaryEnergySupplementaryWater | DeliveredEnergySupplementaryWater | TotalDeliveredEnergy | CalculatedDeliveredEnergy | CalculatedPrimaryEnergy
| Carlow County | A |  |  | 1 | 72 | 56 |  | 0 |  |  | 0 | 873 | 323 | 702 | 260 |  | 0 | 0 | 0 | 583 | 583 | 1575 | A |  |  | 3415 | 292431 | 169328 |  | 0 |  |  | 0 | 3695185 | 1368587 | 2623804 | 971779 |  | 0 | 21237 | 7865 | 2348231 | 2348231 | 6340226
| Carlow County | A | Mains Gas | Mains Gas | 2 | 190 | 149 | 1990 | 1809 | 90 | 296 | 270 | 3174 | 1176 | 945 | 350 | 7717 | 7015 | 0 | 0 | 10619 | 10620 | 14122 | A | Biodiesel from renewable sourc | Electricity | 1 | 48 | 50 | 16 | 6 | 523 | 0 | 0 | 586 | 217 | 351 | 130 | 1468 | 544 | 0 | 0 | 897 | 897 | 2421
| Carlow County | B1 | Mains Gas | Mains Gas | 7 | 701 | 644 | 17637 | 16034 | 90 | 2392 | 2174 | 13268 | 4914 | 3308 | 1225 | 27635 | 25122 | 0 | 0 | 49469 | 49469 | 64240 | A | Bioethanol from renewable sour | Electricity | 1 | 98 | 57 | 11 | 4 | 377 | 0 | 0 | 1197 | 443 | 351 | 130 | 4034 | 1494 | 0 | 0 | 2072 | 2071 | 5593
| Carlow County | B2 | Bulk LPG (propane or butane) | Bulk LPG (propane or butane) | 1 | 85 | 111 | 4552 | 4138 | 91 | 0 | 0 | 1295 | 480 | 351 | 130 | 3222 | 2929 | 0 | 0 | 7676 | 7677 | 9420 | A | Bulk LPG (propane or butane) | Bulk LPG (propane or butane) | 1 | 80 | 71 | 1196 | 1088 | 92 | 0 | 0 | 975 | 361 | 351 | 130 | 3144 | 2858 | 0 | 0 | 4437 | 4437 | 5666
| Carlow County | B2 | Heating Oil | Heating Oil | 1 | 326 | 112 | 18917 | 17197 | 97 | 2581 | 2347 | 5949 | 2203 | 1323 | 490 | 7571 | 6883 | 0 | 0 | 29120 | 29120 | 36341 | A | Electricity | Electricity | 1114 | 89787 | 61381 | -380130 | -140789 | 447 | 9760 | 8349 | 1145358 | 424207 | 787175 | 291546 | 3304344 | 1223831 | 0 | 0 | 1807144 | 2088722 | 5626767
| Carlow County | B2 | Mains Gas | Mains Gas | 6 | 540 | 717 | 27398 | 24908 | 85 | 1424 | 848 | 11030 | 4085 | 2835 | 1050 | 21879 | 19890 | 0 | 0 | 50780 | 50781 | 64566 | A | Electricity | Mains Gas | 11 | 566 | 393 | -12625 | -4676 | 437 | -1684 | -1437 | 9369 | 3470 | 5180 | 1919 | 19824 | 18021 | 0 | 0 | 17297 | 29523 | 48682
| Carlow County | B3 |  |  | 1 | 72 | 139 |  | 0 |  |  | 0 | 1667 | 617 | 351 | 130 |  | 0 | 0 | 0 | 747 | 747 | 2018 | A | Heating Oil | Heating Oil | 5 | 741 | 319 | 4716 | 4287 | 87 | 1455 | 1323 | 15547 | 5758 | 5112 | 1893 | 22587 | 20534 | 0 | 0 | 33795 | 33795 | 49417
| Carlow County | B3 | Bulk LPG (propane or butane) | Bulk LPG (propane or butane) | 1 | 80 | 149 | 4719 | 4290 | 91 | 1107 | 410 | 1703 | 631 | 473 | 175 | 3888 | 3535 | 0 | 0 | 9040 | 9041 | 11890 | A | Mains Gas | Mains Gas | 1868 | 151241 | 103149 | -395216 | -359287 | 91 | 4592 | 3476 | 1904053 | 705205 | 1687739 | 625088 | 4966006 | 4514550 | 64763 | 23986 | 5513018 | 6231592 | 9022369
| Carlow County | B3 | Electricity | Electricity | 6 | 446 | 861 | 12150 | 4500 | 200 | 1599 | 673 | 7817 | 2895 | 702 | 260 | 41615 | 15413 | 0 | 0 | 23740 | 23741 | 63883 | A | Wood Pellets (bulk supply for | Wood Pellets (bulk supply for | 3 | 144 | 195 | -7017 | -6379 | 65 | -1244 | -461 | 3421 | 1267 | 1053 | 390 | 13139 | 11945 | 0 | 0 | 6761 | 20442 | 25874
| Carlow County | B3 | Heating Oil | Heating Oil | 6 | 916 | 830 | 76646 | 69678 | 92 | 8648 | 7862 | 14881 | 5512 | 5049 | 1870 | 17240 | 15673 | 2485 | 920 | 101515 | 101515 | 124949 | B1 |  |  | 687 | 52639 | 61228 |  | 0 |  |  | 0 | 883828 | 327344 | 264335 | 97902 |  | 0 | 71881 | 26623 | 451868 | 451869 | 1220044
| Carlow County | B3 | Mains Gas | Mains Gas | 42 | 3024 | 5846 | 181218 | 164743 | 85 | 8272 | 6351 | 61727 | 22862 | 19845 | 7350 | 146400 | 133091 | 4707 | 1743 | 336140 | 336140 | 422169 | B1 | Bulk LPG (propane or butane) | Bulk LPG (propane or butane) | 44 | 4215 | 3991 | 150332 | 136666 | 90 | 6937 | 4567 | 67268 | 24914 | 19519 | 7229 | 138497 | 125907 | 0 | 0 | 299283 | 299283 | 382553
| Carlow County | CD |  |  | 1 | 79 | 163 |  | 0 |  |  | 0 | 1820 | 674 | 351 | 130 |  | 0 | 0 | 0 | 804 | 804 | 2171 | B1 | Electricity | Electricity | 155 | 11455 | 13450 | 272880 | 101067 | 361 | 26010 | 23087 | 162997 | 60369 | 73336 | 27162 | 464629 | 172085 | 0 | 0 | 383770 | 383770 | 999852
| Carlow County | CD | Bottled LPG | Bottled LPG | 3 | 239 | 623 | 31532 | 28665 | 90 | 4873 | 4430 | 4361 | 1615 | 1418 | 525 | 5941 | 5401 | 0 | 0 | 40636 | 40636 | 48125 | B1 | Heating Oil | Electricity | 1 | 237 | 83 | 7700 | 7000 | 95 | 1493 | 1245 | 2888 | 1069 | 2757 | 1021 | 4837 | 1791 | 0 | 0 | 12127 | 12126 | 19675
| Carlow County | CD | Bulk LPG (propane or butane) | Bulk LPG (propane or butane) | 3 | 251 | 750 | 34445 | 31314 | 79 | 5859 | 5327 | 6012 | 2227 | 1175 | 435 | 10642 | 9674 | 4392 | 1627 | 50603 | 50604 | 62525 | B1 | Heating Oil | Heating Oil | 24 | 3931 | 2261 | 180773 | 164339 | 92 | 22410 | 19967 | 53143 | 19683 | 22473 | 8323 | 93623 | 85112 | 0 | 0 | 297424 | 297424 | 372422
| Carlow County | CD | Electricity | Electricity | 321 | 23242 | 75596 | 2555948 | 946648 | 101 | 339499 | 131715 | 460260 | 170467 | 5638 | 2088 | 2005345 | 742720 | 0 | 0 | 1993638 | 1993638 | 5366690 | B1 | Mains Gas | Mains Gas | 2296 | 191367 | 210226 | 5211775 | 4737977 | 88 | 186179 | 108346 | 3402606 | 1260224 | 1341269 | 496766 | 7232539 | 6575035 | 153109 | 56707 | 13235056 | 13235055 | 17527477
| Carlow County | CD | Heating Oil | Heating Oil | 42 | 4187 | 8574 | 429372 | 390338 | 85 | 77874 | 62653 | 83997 | 31110 | 28809 | 10670 | 179473 | 163157 | 42502 | 15742 | 673669 | 673670 | 842027 | B1 | Wood Pellets (bulk supply for | Wood Pellets (bulk supply for | 2 | 168 | 173 | 2225 | 2022 | 70 | 174 | 239 | 2333 | 864 | 702 | 260 | 9301 | 8455 | 0 | 0 | 11840 | 11840 | 14735
| Carlow County | A |  |  | 1 | 72 | 56 |  | 0 |  |  | 0 | 873 | 323 | 702 | 260 |  | 0 | 0 | 0 | 583 | 583 | 1575 | B2 |  |  | 1018 | 78778 | 114934 |  | 0 |  |  | 0 | 1619080 | 599659 | 386228 | 143047 |  | 0 | 73014 | 27042 | 769749 | 769748 | 2078322
| Carlow County | A | Mains Gas | Mains Gas | 2 | 190 | 149 | 1990 | 1809 | 90 | 296 | 270 | 3174 | 1176 | 945 | 350 | 7717 | 7015 | 0 | 0 | 10619 | 10620 | 14122 | B2 | Bottled LPG | Bottled LPG | 9 | 1024 | 1028 | 54100 | 49182 | 87 | 0 | 5357 | 19236 | 7125 | 4253 | 1575 | 38767 | 35242 | 0 | 0 | 98481 | 98481 | 116356
| Carlow County | B1 | Mains Gas | Mains Gas | 7 | 701 | 644 | 17637 | 16034 | 90 | 2392 | 2174 | 13268 | 4914 | 3308 | 1225 | 27635 | 25122 | 0 | 0 | 49469 | 49469 | 64240 | B2 | Bottled LPG | Mains Gas | 2 | 146 | 205 | 3232 | 2938 | 82 | 0 | 0 | 3562 | 1319 | 945 | 350 | 7235 | 6578 | 0 | 0 | 11185 | 11185 | 14974
| Carlow County | B2 | Bulk LPG (propane or butane) | Bulk LPG (propane or butane) | 1 | 85 | 111 | 4552 | 4138 | 91 | 0 | 0 | 1295 | 480 | 351 | 130 | 3222 | 2929 | 0 | 0 | 7676 | 7677 | 9420 | B2 | Bulk LPG (propane or butane) | Bottled LPG | 1 | 87 | 113 | 3356 | 3051 | 92 | 843 | 312 | 1295 | 479 | 473 | 175 | 3890 | 3536 | 0 | 0 | 7554 | 7553 | 9857
| Carlow County | B2 | Heating Oil | Heating Oil | 1 | 326 | 112 | 18917 | 17197 | 97 | 2581 | 2347 | 5949 | 2203 | 1323 | 490 | 7571 | 6883 | 0 | 0 | 29120 | 29120 | 36341 | B2 | Bulk LPG (propane or butane) | Bulk LPG (propane or butane) | 175 | 16285 | 20131 | 870233 | 791121 | 88 | 52320 | 47276 | 327285 | 121217 | 81567 | 30210 | 557958 | 507234 | 2509 | 929 | 1497987 | 1497987 | 1891872
| Carlow County | B2 | Mains Gas | Mains Gas | 6 | 540 | 717 | 27398 | 24908 | 85 | 1424 | 848 | 11030 | 4085 | 2835 | 1050 | 21879 | 19890 | 0 | 0 | 50780 | 50781 | 64566 | B2 | Bulk LPG (propane or butane) | Mains Gas | 1 | 72 | 120 | 2285 | 2077 | 79 | 467 | 173 | 1093 | 405 | 473 | 175 | 4285 | 3895 | 0 | 0 | 6725 | 6725 | 8603
| Carlow County | B3 |  |  | 1 | 72 | 139 |  | 0 |  |  | 0 | 1667 | 617 | 351 | 130 |  | 0 | 0 | 0 | 747 | 747 | 2018 | B2 | Electricity | Electricity | 358 | 25980 | 40625 | 527629 | 195418 | 246 | 53411 | 36731 | 387066 | 143358 | 76866 | 28469 | 1903114 | 704857 | 13371 | 4952 | 1113785 | 1113785 | 2961457
| Carlow County | B3 | Bulk LPG (propane or butane) | Bulk LPG (propane or butane) | 1 | 80 | 149 | 4719 | 4290 | 91 | 1107 | 410 | 1703 | 631 | 473 | 175 | 3888 | 3535 | 0 | 0 | 9040 | 9041 | 11890 | B2 | Electricity | Solid Multi-Fuel | 1 | 69 | 107 | 3546 | 1313 | 100 | 394 | 146 | 1013 | 375 | 0 | 0 | 2494 | 2267 | 0 | 0 | 4102 | 4101 | 7447
| Carlow County | B3 | Electricity | Electricity | 6 | 446 | 861 | 12150 | 4500 | 200 | 1599 | 673 | 7817 | 2895 | 702 | 260 | 41615 | 15413 | 0 | 0 | 23740 | 23741 | 63883 | B2 | Heating Oil | Heating Oil | 64 | 10623 | 7380 | 706086 | 641897 | 93 | 106591 | 95152 | 184817 | 68451 | 49834 | 18457 | 279185 | 253805 | 4987 | 1847 | 1079608 | 1079609 | 1331500
| Carlow County | B3 | Heating Oil | Heating Oil | 6 | 916 | 830 | 76646 | 69678 | 92 | 8648 | 7862 | 14881 | 5512 | 5049 | 1870 | 17240 | 15673 | 2485 | 920 | 101515 | 101515 | 124949 | B2 | Mains Gas | Bulk LPG (propane or butane) | 1 | 86 | 123 | 5222 | 4747 | 78 | 0 | 0 | 1137 | 421 | 473 | 175 | 3765 | 3422 | 0 | 0 | 8765 | 8765 | 10597
| Carlow County | B3 | Mains Gas | Mains Gas | 42 | 3024 | 5846 | 181218 | 164743 | 85 | 8272 | 6351 | 61727 | 22862 | 19845 | 7350 | 146400 | 133091 | 4707 | 1743 | 336140 | 336140 | 422169 | B2 | Mains Gas | Electricity | 1 | 67 | 102 | 2793 | 2539 | 91 | 313 | 284 | 817 | 303 | 473 | 175 | 2456 | 910 | 0 | 0 | 4211 | 4211 | 6852
| Carlow County | C |  |  | 1 | 79 | 163 |  | 0 |  |  | 0 | 1820 | 674 | 351 | 130 |  | 0 | 0 | 0 | 804 | 804 | 2171 | B2 | Mains Gas | Mains Gas | 6965 | 573598 | 796948 | 24796315 | 22542105 | 86 | 1285948 | 895791 | 11071701 | 4100630 | 3664834 | 1357346 | 24263576 | 22057796 | 639493 | 236849 | 51190517 | 51190517 | 65721867
| Carlow County | C | Bottled LPG | Bottled LPG | 2 | 165 | 349 | 17323 | 15748 | 90 | 2677 | 2434 | 3015 | 1117 | 945 | 350 | 4045 | 3677 | 0 | 0 | 23325 | 23326 | 28005 | B2 | Wood Pellets (bulk supply for | Wood Pellets (bulk supply for | 69 | 5408 | 7825 | 228057 | 207324 | 75 | 24057 | 21870 | 65891 | 24404 | 24219 | 8970 | 269067 | 244606 | 0 | 0 | 507174 | 507174 | 611291
| Carlow County | C | Electricity | Electricity | 131 | 10860 | 25617 | 895355 | 331613 | 102 | 140725 | 53055 | 207513 | 76857 | 1404 | 520 | 876847 | 324758 | 0 | 0 | 786803 | 786803 | 2121844 | B3 |  |  | 946 | 69256 | 129441 |  | 0 |  |  | 0 | 1468628 | 543936 | 296771 | 109915 |  | 0 | 63252 | 23427 | 677278 | 677278 | 1828651
| Carlow County | C | Heating Oil | Heating Oil | 31 | 3357 | 5823 | 322289 | 292990 | 85 | 61365 | 50574 | 67445 | 24980 | 21978 | 8140 | 132689 | 120626 | 30686 | 11365 | 508675 | 508675 | 636452 | B3 | Bottled LPG | Bottled LPG | 6 | 517 | 816 | 40852 | 37138 | 89 | 0 | 588 | 10720 | 3970 | 2714 | 1005 | 15418 | 14016 | 0 | 0 | 56717 | 56717 | 69704
| Carlow County | C | Mains Gas | Mains Gas | 201 | 15376 | 37341 | 1377675 | 1252432 | 80 | 112061 | 92709 | 313082 | 115956 | 90747 | 33610 | 825723 | 750657 | 146491 | 54256 | 2299621 | 2299620 | 2865779 | B3 | Bottled LPG | Bulk LPG (propane or butane) | 1 | 74 | 144 | 3830 | 3482 | 82 | 856 | 317 | 1306 | 484 | 473 | 175 | 4161 | 3783 | 0 | 0 | 8240 | 8241 | 10626
| Carlow County | C | Solid Multi-Fuel | Electricity | 1 | 86 | 216 | 8039 | 7308 | 65 | 1425 | 528 | 1921 | 712 | 351 | 130 | 6794 | 2516 | 0 | 0 | 11194 | 11194 | 18530 | B3 | Bottled LPG | Mains Gas | 1 | 49 | 126 | 2233 | 2030 | 91 | 0 | 0 | 1201 | 445 | 473 | 175 | 2301 | 2092 | 0 | 0 | 4742 | 4742 | 6208
| Carlow County | C | Solid Multi-Fuel | Solid Multi-Fuel | 1 | 115 | 196 | 11173 | 10157 | 65 | 1981 | 734 | 1401 | 519 | 351 | 130 | 4881 | 4437 | 2749 | 1018 | 16995 | 16995 | 22536 | B3 | Bulk LPG (propane or butane) | Bottled LPG | 2 | 389 | 280 | 29741 | 27037 | 83 | 4462 | 4057 | 7273 | 2694 | 945 | 350 | 12614 | 11467 | 0 | 0 | 45605 | 45605 | 55035
| Carlow County | D | Bottled LPG | Bottled LPG | 1 | 74 | 273 | 14209 | 12917 | 90 | 2196 | 1996 | 1345 | 498 | 473 | 175 | 1896 | 1724 | 0 | 0 | 17311 | 17310 | 20119 | B3 | Bulk LPG (propane or butane) | Bulk LPG (propane or butane) | 322 | 26600 | 44483 | 1757526 | 1597751 | 86 | 129387 | 99219 | 548386 | 203106 | 163647 | 60610 | 1093921 | 994474 | 24666 | 9135 | 2964296 | 2964295 | 3717533
| Carlow County | D | Bulk LPG (propane or butane) | Bulk LPG (propane or butane) | 3 | 251 | 750 | 34445 | 31314 | 79 | 5859 | 5327 | 6012 | 2227 | 1175 | 435 | 10642 | 9674 | 4392 | 1627 | 50603 | 50604 | 62525 | B3 | Bulk LPG (propane or butane) | Mains Gas | 1 | 67 | 142 | 5333 | 4848 | 90 | 0 | 0 | 1636 | 606 | 473 | 175 | 2116 | 1924 | 0 | 0 | 7553 | 7553 | 9558
| Carlow County | D | Electricity | Electricity | 190 | 12382 | 49979 | 1660593 | 615035 | 100 | 198773 | 78660 | 252747 | 93610 | 4234 | 1568 | 1128498 | 417962 | 0 | 0 | 1206835 | 1206835 | 3244845 | B3 | Electricity | Bottled LPG | 2 | 134 | 299 | 13817 | 5118 | 100 | 0 | 0 | 1636 | 606 | 243 | 90 | 4403 | 4003 | 0 | 0 | 9816 | 9817 | 20099
| Carlow County | D | Heating Oil | Heating Oil | 11 | 830 | 2751 | 107083 | 97348 | 84 | 16509 | 12078 | 16552 | 6130 | 6831 | 2530 | 46784 | 42531 | 11817 | 4376 | 164994 | 164993 | 205576 | B3 | Electricity | Bulk LPG (propane or butane) | 1 | 49 | 143 | 3331 | 1234 | 100 | 0 | 0 | 592 | 219 | 0 | 0 | 3021 | 2746 | 0 | 0 | 4199 | 4199 | 6944
| Carlow County | D | Heating Oil | House Coal | 1 | 114 | 285 | 20179 | 18344 | 70 | 2485 | 2259 | 2768 | 1025 | 621 | 230 | 3796 | 3451 | 2508 | 929 | 26238 | 26238 | 32357 | B3 | Electricity | Electricity | 1108 | 83604 | 155539 | 2942784 | 1089920 | 141 | 411982 | 186404 | 1536153 | 568945 | 103215 | 38228 | 6725266 | 2490839 | 31492 | 11664 | 4386000 | 4386000 | 11750892
| Carlow County | D | Mains Gas | Mains Gas | 53 | 3246 | 13625 | 439790 | 399809 | 78 | 41789 | 36691 | 64974 | 24065 | 24921 | 9230 | 215662 | 196056 | 41973 | 15545 | 681397 | 681396 | 829109 | B3 | Electricity | Heating Oil | 21 | 1751 | 2962 | 127549 | 47240 | 112 | 2061 | 1874 | 39410 | 14596 | 972 | 360 | 76183 | 69257 | 0 | 0 | 133328 | 133327 | 246175
| Carlow County | D | Peat Briquettes | Electricity | 1 | 46 | 268 | 6101 | 5546 | 60 | 0 | 0 | 684 | 253 | 0 | 0 | 5521 | 2045 | 0 | 0 | 7845 | 7844 | 12306 | B3 | Electricity | Solid Multi-Fuel | 1 | 75 | 146 | 7208 | 2670 | 100 | 0 | 0 | 1279 | 474 | 0 | 0 | 2450 | 2227 | 0 | 0 | 5370 | 5371 | 10937
| Carlow County | D | Solid Multi-Fuel | Solid Multi-Fuel | 1 | 80 | 277 | 10621 | 9656 | 65 | 2557 | 2325 | 1806 | 669 | 351 | 130 | 4361 | 3964 | 2340 | 867 | 17610 | 17611 | 22036 | B3 | Heating Oil | Electricity | 1 | 167 | 145 | 9640 | 8763 | 85 | 1401 | 1273 | 2029 | 751 | 0 | 0 | 11034 | 4087 | 0 | 0 | 14875 | 14874 | 24104
| Carlow County | E |  |  | 1 | 32 | 359 |  | 0 |  |  | 0 | 642 | 238 | 0 | 0 |  | 0 | 0 | 0 | 238 | 238 | 642 | B3 | Heating Oil | Heating Oil | 202 | 31520 | 28386 | 2412069 | 2192790 | 90 | 440792 | 393358 | 599381 | 221993 | 136584 | 50587 | 947491 | 861355 | 76475 | 28324 | 3748407 | 3748407 | 4612792
| Carlow County | E | Electricity | Electricity | 110 | 7113 | 37609 | 1391486 | 515365 | 100 | 168813 | 69985 | 137101 | 50778 | 3572 | 1323 | 730652 | 270612 | 0 | 0 | 908063 | 908063 | 2431624 | B3 | Heating Oil | Solid Multi-Fuel | 1 | 270 | 139 | 18966 | 17242 | 79 | 5268 | 4789 | 4276 | 1584 | 621 | 230 | 8423 | 7658 | 0 | 0 | 31503 | 31503 | 37554
| Carlow County | E | Heating Oil | Heating Oil | 1 | 50 | 368 | 10141 | 9219 | 70 | 0 | 0 | 603 | 223 | 621 | 230 | 4403 | 4002 | 2453 | 908 | 14583 | 14582 | 18221 | B3 | Mains Gas | Bottled LPG | 1 | 105 | 146 | 5011 | 4555 | 80 | 1052 | 957 | 2382 | 882 | 473 | 175 | 3908 | 3552 | 2485 | 920 | 11042 | 11041 | 15311
| Carlow County | E | Mains Gas | Mains Gas | 23 | 1372 | 7849 | 273947 | 249042 | 76 | 30112 | 22597 | 26889 | 9959 | 10868 | 4025 | 93772 | 85247 | 28271 | 10471 | 381342 | 381341 | 463859 | B3 | Mains Gas | Bulk LPG (propane or butane) | 1 | 86 | 130 | 4877 | 4433 | 91 | 0 | 0 | 1163 | 431 | 473 | 175 | 4703 | 4276 | 0 | 0 | 9315 | 9315 | 11216
| Carlow County | F | Electricity | Electricity | 40 | 2283 | 16636 | 609378 | 225696 | 100 | 59067 | 26467 | 45223 | 16749 | 824 | 305 | 235133 | 87086 | 0 | 0 | 356303 | 356303 | 949625 | B3 | Mains Gas | Electricity | 2 | 234 | 297 | 16148 | 14680 | 85 | 0 | 0 | 3456 | 1280 | 2473 | 916 | 12699 | 4703 | 0 | 0 | 21580 | 21579 | 34776
| Carlow County | F | Heating Oil | Heating Oil | 6 | 418 | 2495 | 104948 | 95407 | 84 | 24830 | 21129 | 8941 | 3311 | 3726 | 1380 | 21488 | 19535 | 8468 | 3136 | 143899 | 143898 | 172401 | B3 | Mains Gas | Mains Gas | 10881 | 854363 | 1506307 | 50126979 | 45569981 | 83 | 3423969 | 2413352 | 17157944 | 6354794 | 5490650 | 2033574 | 40144385 | 36494895 | 2222462 | 823134 | 93689729 | 93689730 | 118566389
| Carlow County | F | Mains Gas | Mains Gas | 6 | 293 | 2573 | 77834 | 70759 | 75 | 12178 | 9540 | 5429 | 2011 | 2835 | 1050 | 26087 | 23715 | 1877 | 695 | 107770 | 107770 | 126240 | B3 | Mains Gas | Wood Pellets (in bags for seco | 1 | 104 | 139 | 4449 | 4045 | 78 | 1102 | 1002 | 2531 | 937 | 473 | 175 | 5908 | 5371 | 0 | 0 | 11529 | 11530 | 14463
| Carlow County | G |  |  | 1 | 38 | 510 |  | 0 |  |  | 0 | 843 | 312 | 0 | 0 |  | 0 | 0 | 0 | 312 | 312 | 843 | B3 | Solid Multi-Fuel | Solid Multi-Fuel | 1 | 218 | 140 | 21019 | 19108 | 76 | 0 | 2482 | 3187 | 1180 | 0 | 0 | 6358 | 5780 | 0 | 0 | 28551 | 28550 | 30564
| Carlow County | G | Electricity | Electricity | 45 | 2633 | 25059 | 1044698 | 386925 | 100 | 82416 | 37180 | 52382 | 19401 | 2822 | 1045 | 291588 | 107995 | 0 | 0 | 552547 | 552546 | 1473906 | B3 | Wood Pellets (bulk supply for | Mains Gas | 1 | 73 | 131 | 4548 | 4135 | 75 | 0 | 0 | 892 | 330 | 0 | 0 | 4135 | 3759 | 0 | 0 | 8224 | 8224 | 9575
| Carlow County | G | Heating Oil | Heating Oil | 5 | 377 | 3410 | 182799 | 166181 | 64 | 21167 | 19242 | 6675 | 2472 | 3105 | 1150 | 23500 | 21364 | 10912 | 4042 | 214451 | 214451 | 248158 | B3 | Wood Pellets (bulk supply for | Wood Pellets (bulk supply for | 66 | 4124 | 8893 | 220671 | 200610 | 75 | 22088 | 19427 | 54474 | 20175 | 23166 | 8580 | 234265 | 212969 | 0 | 0 | 461761 | 461761 | 554664
| Carlow County | G | Mains Gas | Electricity | 1 | 36 | 476 | 5287 | 4806 | 79 | 1472 | 1339 | 877 | 325 | 473 | 175 | 9040 | 3348 | 0 | 0 | 9993 | 9993 | 17149 | C |  |  | 1474 | 89665 | 270301 |  | 0 |  |  | 0 | 1796467 | 665358 | 307789 | 113996 |  | 0 | 191991 | 71108 | 850462 | 850462 | 2296247
| Carlow County | G | Mains Gas | Mains Gas | 4 | 146 | 2254 | 50841 | 46219 | 76 | 9147 | 5946 | 3427 | 1269 | 1890 | 700 | 15827 | 14388 | 1699 | 629 | 69151 | 69151 | 82831 | C | Biodiesel from renewable sourc | Electricity | 1 | 73 | 199 | 5633 | 2086 | 100 | 1408 | 522 | 1416 | 524 | 0 | 0 | 5990 | 2219 | 0 | 0 | 5351 | 5351 | 14447
| Carlow County | G | Manufactured Smokeless Fuel | Electricity | 2 | 124 | 2569 | 148387 | 123656 | 30 | 13203 | 11002 | 2567 | 951 | 0 | 0 | 7960 | 2948 | 0 | 0 | 138557 | 138557 | 172117 | C | Bottled LPG | Bottled LPG | 27 | 2206 | 5058 | 214913 | 195376 | 86 | 20896 | 17752 | 40684 | 15068 | 12987 | 4810 | 100767 | 91606 | 19421 | 7193 | 331806 | 331805 | 409668
| Carlow County | G | Solid Multi-Fuel | Electricity | 1 | 125 | 1081 | 112309 | 102099 | 30 | 9189 | 3403 | 3043 | 1127 | 0 | 0 | 10443 | 3868 | 0 | 0 | 110497 | 110497 | 134984 | C | Bottled LPG | Bulk LPG (propane or butane) | 1 | 82 | 208 | 7532 | 6847 | 73 | 1056 | 880 | 1602 | 593 | 473 | 175 | 4074 | 3704 | 2329 | 863 | 13062 | 13062 | 17066
| Cavan County | A |  |  | 1 | 66 | 74 |  | 0 |  |  | 0 | 804 | 298 | 0 | 0 |  | 0 | 0 | 0 | 298 | 298 | 804 | C | Bottled LPG | Mains Gas | 3 | 130 | 486 | 9867 | 8970 | 91 | 0 | 0 | 3156 | 1169 | 1418 | 525 | 6519 | 5927 | 0 | 0 | 16590 | 16591 | 20960
| Cavan County | A | Electricity | Electricity | 2 | 142 | 123 | 973 | 360 | 488 | 0 | 0 | 1735 | 642 | 702 | 260 | 5370 | 1989 | 0 | 0 | 3252 | 3251 | 8780 | C | Bulk LPG (propane or butane) | Bottled LPG | 3 | 249 | 600 | 26194 | 23812 | 80 | 2308 | 2099 | 5433 | 2012 | 1418 | 525 | 15651 | 14228 | 0 | 0 | 42676 | 42676 | 51004
| Cavan County | B1 |  |  | 1 | 66 | 75 |  | 0 |  |  | 0 | 804 | 298 | 0 | 0 |  | 0 | 0 | 0 | 298 | 298 | 804 | C | Bulk LPG (propane or butane) | Bulk LPG (propane or butane) | 988 | 71511 | 179491 | 6904367 | 6276698 | 82 | 711895 | 531053 | 1420551 | 526130 | 457531 | 169456 | 3248176 | 2952887 | 216292 | 80108 | 10536332 | 10536332 | 12958812
| Cavan County | B1 | Heating Oil | Heating Oil | 1 | 51 | 99 | 602 | 547 | 95 | 106 | 96 | 692 | 256 | 621 | 230 | 2990 | 2718 | 0 | 0 | 3847 | 3847 | 5011 | C | Bulk LPG (propane or butane) | Electricity | 10 | 919 | 1911 | 85203 | 77458 | 81 | 2994 | 2548 | 21590 | 7996 | 4725 | 1750 | 59694 | 22109 | 0 | 0 | 111861 | 111861 | 174206
| Cavan County | B2 |  |  | 24 | 1594 | 2636 |  | 0 |  |  | 0 | 36524 | 13527 | 7020 | 2600 |  | 0 | 0 | 0 | 16127 | 16127 | 43544 | C | Electricity | Biodiesel from renewable sourc | 2 | 126 | 383 | 8249 | 3055 | 100 | 1495 | 554 | 2219 | 822 | 0 | 0 | 12097 | 4480 | 0 | 0 | 8911 | 8911 | 24060
| Cavan County | B2 | Bottled LPG | Bottled LPG | 1 | 162 | 115 | 9947 | 9043 | 82 | 0 | 0 | 3946 | 1461 | 473 | 175 | 4267 | 3879 | 0 | 0 | 14559 | 14558 | 18633 | C | Electricity | Bottled LPG | 4 | 291 | 674 | 36243 | 13423 | 100 | 0 | 0 | 3547 | 1314 | 486 | 180 | 8785 | 7986 | 0 | 0 | 22903 | 22903 | 49061
| Cavan County | B2 | Heating Oil | Heating Oil | 3 | 506 | 338 | 31391 | 28537 | 96 | 5588 | 5080 | 7742 | 2868 | 1863 | 690 | 12093 | 10993 | 0 | 0 | 48169 | 48168 | 58677 | C | Electricity | Bulk LPG (propane or butane) | 2 | 121 | 366 | 13450 | 4982 | 100 | 379 | 141 | 2151 | 797 | 0 | 0 | 6896 | 6269 | 0 | 0 | 12188 | 12189 | 22876
| Cavan County | B2 | Mains Gas | Mains Gas | 2 | 227 | 244 | 11175 | 10159 | 80 | 0 | 0 | 4098 | 1518 | 945 | 350 | 11710 | 10646 | 0 | 0 | 22673 | 22673 | 27928 | C | Electricity | Electricity | 17313 | 1223989 | 3378473 | 94306726 | 34928417 | 103 | 11702108 | 4768159 | 24259806 | 8985113 | 576387 | 213477 | 107893507 | 39960558 | 210433 | 77938 | 88933661 | 88933662 | 238948967
| Cavan County | B3 |  |  | 32 | 1882 | 4259 |  | 0 |  |  | 0 | 45424 | 16824 | 11232 | 4160 |  | 0 | 0 | 0 | 20984 | 20984 | 56656 | C | Electricity | Heating Oil | 53 | 4100 | 10116 | 494325 | 183083 | 100 | 0 | 0 | 98594 | 36516 | 0 | 0 | 189706 | 172460 | 0 | 0 | 392059 | 392059 | 782625
| Cavan County | B3 | Bottled LPG | Bottled LPG | 1 | 147 | 129 | 11271 | 10247 | 82 | 0 | 0 | 3228 | 1196 | 473 | 175 | 4016 | 3651 | 0 | 0 | 15268 | 15269 | 18988 | C | Electricity | Mains Gas | 16 | 1471 | 3175 | 170522 | 63156 | 109 | 18981 | 7626 | 30807 | 11410 | 2404 | 890 | 63094 | 57358 | 3582 | 1327 | 141767 | 141767 | 289390
| Cavan County | B3 | Bulk LPG (propane or butane) | Bulk LPG (propane or butane) | 1 | 116 | 138 | 6220 | 5654 | 79 | 1338 | 496 | 2819 | 1044 | 473 | 175 | 5164 | 4694 | 0 | 0 | 12064 | 12063 | 16014 | C | Electricity | Manufactured Smokeless Fuel | 1 | 41 | 197 | 1800 | 667 | 356 | 487 | 406 | 493 | 183 | 164 | 61 | 3554 | 2962 | 1473 | 546 | 4823 | 4825 | 7971
| Cavan County | B3 | Electricity | Electricity | 12 | 928 | 1703 | 42118 | 15599 | 155 | 5343 | 2403 | 15781 | 5845 | 1053 | 390 | 68028 | 25196 | 0 | 0 | 49432 | 49433 | 132323 | C | Electricity | Solid Multi-Fuel | 4 | 239 | 759 | 27476 | 10176 | 100 | 3533 | 1309 | 5360 | 1985 | 0 | 0 | 9068 | 8244 | 0 | 0 | 21714 | 21714 | 45437
| Cavan County | B3 | Heating Oil | Heating Oil | 10 | 675 | 1374 | 34142 | 31039 | 93 | 6126 | 5569 | 9763 | 3616 | 6210 | 2300 | 35822 | 32566 | 0 | 0 | 75089 | 75090 | 92063 | C | Electricity - Standard Domesti | Electricity | 1 | 62 | 207 | 5372 | 1990 | 100 | 948 | 351 | 863 | 319 | 0 | 0 | 5681 | 2104 | 0 | 0 | 4764 | 4764 | 12864
| Cavan County | B3 | Mains Gas | Mains Gas | 7 | 554 | 984 | 29516 | 26833 | 80 | 0 | 0 | 11038 | 4088 | 3308 | 1225 | 31666 | 28787 | 2169 | 803 | 61736 | 61736 | 77697 | C | Heating Oil | Electricity | 24 | 1533 | 4803 | 133463 | 121330 | 85 | 6128 | 3669 | 27445 | 10165 | 14283 | 5290 | 124018 | 45933 | 0 | 0 | 186386 | 186387 | 305337
| Cavan County | C |  |  | 8 | 357 | 1276 |  | 0 |  |  | 0 | 8690 | 3219 | 2808 | 1040 |  | 0 | 0 | 0 | 4259 | 4259 | 11498 | C | Heating Oil | Heating Oil | 1449 | 166170 | 276912 | 16891450 | 15355864 | 86 | 3436381 | 2963771 | 3322897 | 1230703 | 941319 | 348637 | 6550871 | 5955337 | 1398517 | 517969 | 26372281 | 26372281 | 32541435
| Cavan County | C | Bottled LPG | Bottled LPG | 3 | 206 | 618 | 28725 | 26114 | 84 | 0 | 560 | 4469 | 1655 | 1418 | 525 | 7098 | 6452 | 0 | 0 | 35306 | 35306 | 41710 | C | Heating Oil | House Coal | 1 | 155 | 221 | 26450 | 24046 | 70 | 6515 | 5922 | 4813 | 1782 | 351 | 130 | 8765 | 7968 | 0 | 0 | 39848 | 39848 | 46894
| Cavan County | C | Bulk LPG (propane or butane) | Bulk LPG (propane or butane) | 29 | 2150 | 5351 | 206125 | 187386 | 80 | 4219 | 3075 | 50968 | 18877 | 12609 | 4670 | 118877 | 108070 | 2071 | 767 | 322846 | 322845 | 394869 | C | Heating Oil | Mains Gas | 1 | 116 | 207 | 10659 | 9690 | 86 | 3206 | 2914 | 2535 | 939 | 621 | 230 | 4049 | 3681 | 2889 | 1070 | 18525 | 18524 | 23959
| Cavan County | C | Electricity | Electricity | 132 | 9644 | 26377 | 804114 | 297820 | 100 | 106976 | 40549 | 180068 | 66692 | 8775 | 3250 | 827338 | 306422 | 0 | 0 | 714732 | 714733 | 1927271 | C | Heating Oil | Manufactured Smokeless Fuel | 1 | 94 | 159 | 7480 | 6800 | 85 | 1032 | 938 | 1150 | 426 | 621 | 230 | 4687 | 3906 | 0 | 0 | 12299 | 12300 | 14970
| Cavan County | C | Heating Oil | Heating Oil | 44 | 4510 | 8013 | 434559 | 395054 | 89 | 88663 | 78621 | 85964 | 31838 | 28026 | 10380 | 186520 | 169563 | 22900 | 8481 | 693938 | 693937 | 846632 | C | Heating Oil | Solid Multi-Fuel | 1 | 259 | 215 | 30710 | 27918 | 86 | 5555 | 5050 | 6323 | 2342 | 621 | 230 | 8388 | 7626 | 4273 | 1583 | 44749 | 44749 | 55870
| Cavan County | C | Mains Gas | Mains Gas | 44 | 3076 | 8290 | 273092 | 248265 | 79 | 13491 | 10425 | 65488 | 24255 | 20790 | 7700 | 183910 | 167191 | 20069 | 7433 | 465269 | 465269 | 576840 | C | Mains Gas | Bottled LPG | 1 | 64 | 183 | 6441 | 5856 | 91 | 0 | 0 | 1553 | 575 | 473 | 175 | 3188 | 2898 | 0 | 0 | 9504 | 9504 | 11655
| Cavan County | C | Wood Pellets (bulk supply for | Electricity | 1 | 85 | 192 | 6949 | 6317 | 65 | 0 | 0 | 1414 | 524 | 351 | 130 | 7536 | 2791 | 0 | 0 | 9762 | 9762 | 16250 | C | Mains Gas | Bulk LPG (propane or butane) | 7 | 498 | 1196 | 36280 | 32982 | 84 | 5984 | 4701 | 11061 | 4097 | 3308 | 1225 | 22835 | 20759 | 6622 | 2453 | 66216 | 66217 | 86090
| Cavan County | D | Bottled LPG | Bottled LPG | 1 | 65 | 293 | 15957 | 14506 | 91 | 0 | 1394 | 794 | 294 | 473 | 175 | 1840 | 1672 | 0 | 0 | 18042 | 18041 | 19064 | C | Mains Gas | Electricity | 128 | 8099 | 24955 | 544040 | 494582 | 81 | 20347 | 14163 | 162796 | 60295 | 58577 | 21695 | 797863 | 295505 | 0 | 0 | 886239 | 886240 | 1583623
| Cavan County | D | Bulk LPG (propane or butane) | Bulk LPG (propane or butane) | 5 | 365 | 1229 | 51997 | 47270 | 79 | 3456 | 3142 | 8478 | 3140 | 1877 | 695 | 21026 | 19114 | 2427 | 899 | 74260 | 74260 | 89261 | C | Mains Gas | Mains Gas | 23998 | 1732768 | 4369263 | 146499024 | 133180930 | 81 | 15525411 | 11828687 | 35684436 | 13216457 | 11597330 | 4295308 | 94002747 | 85457042 | 11764669 | 4357285 | 252335708 | 252335709 | 315073617
| Cavan County | D | Electricity | Electricity | 218 | 15166 | 56622 | 2005288 | 742699 | 101 | 229263 | 91906 | 318944 | 118127 | 5886 | 2180 | 1369666 | 507284 | 0 | 0 | 1462196 | 1462196 | 3929047 | C | Mains Gas | Manufactured Smokeless Fuel | 1 | 113 | 162 | 8806 | 8006 | 73 | 2264 | 2058 | 2511 | 930 | 473 | 175 | 4156 | 3463 | 0 | 0 | 14632 | 14632 | 18210
| Cavan County | D | Heating Oil | Heating Oil | 20 | 1409 | 5165 | 197165 | 179241 | 81 | 31473 | 27474 | 28377 | 10510 | 12771 | 4730 | 80573 | 73248 | 21438 | 7940 | 303143 | 303143 | 371797 | C | Mains Gas | Solid Multi-Fuel | 1 | 67 | 157 | 3191 | 2901 | 69 | 0 | 0 | 1141 | 423 | 473 | 175 | 5706 | 5187 | 0 | 0 | 8685 | 8686 | 10511
| Cavan County | D | Mains Gas | Mains Gas | 12 | 731 | 2980 | 104873 | 95339 | 79 | 2090 | 1606 | 16242 | 6016 | 5670 | 2100 | 39517 | 35925 | 13313 | 4931 | 145916 | 145917 | 181705 | C | Manufactured Smokeless Fuel | Manufactured Smokeless Fuel | 1 | 74 | 215 | 8259 | 6882 | 65 | 0 | 0 | 907 | 336 | 351 | 130 | 4411 | 3675 | 2090 | 774 | 11798 | 11797 | 16018
| Cavan County | D | Solid Multi-Fuel | Solid Multi-Fuel | 16 | 779 | 4290 | 102128 | 92843 | 64 | 3376 | 2347 | 17203 | 6372 | 5616 | 2080 | 60996 | 55451 | 32824 | 12157 | 171251 | 171250 | 222143 | C | Sod Peat | Sod Peat | 1 | 69 | 194 | 5574 | 5067 | 65 | 0 | 0 | 1616 | 599 | 351 | 130 | 3893 | 3539 | 1973 | 731 | 10066 | 10066 | 13407
| Cavan County | E | Electricity | Electricity | 114 | 7055 | 37853 | 1346767 | 498802 | 101 | 169343 | 66751 | 149667 | 55432 | 351 | 130 | 666033 | 246679 | 0 | 0 | 867795 | 867794 | 2332161 | C | Solid Multi-Fuel | Electricity | 3 | 191 | 586 | 14094 | 12812 | 75 | 2013 | 746 | 4130 | 1529 | 351 | 130 | 17480 | 6474 | 0 | 0 | 21691 | 21691 | 38068
| Cavan County | E | Heating Oil | Heating Oil | 8 | 956 | 2671 | 218184 | 198350 | 76 | 33960 | 27189 | 21478 | 7955 | 5049 | 1870 | 30344 | 27585 | 14806 | 5484 | 268432 | 268433 | 323821 | C | Solid Multi-Fuel | Solid Multi-Fuel | 12 | 1090 | 2530 | 117264 | 106603 | 65 | 9735 | 4177 | 17942 | 6645 | 4895 | 1813 | 54212 | 49284 | 24961 | 9245 | 177767 | 177767 | 229009
| Cavan County | E | Heating Oil | Mains Gas | 1 | 133 | 337 | 33636 | 30578 | 85 | 0 | 0 | 2488 | 921 | 743 | 275 | 5486 | 4987 | 2378 | 881 | 37643 | 37642 | 44731 | C | Wood Pellets (bulk supply for | Electricity | 3 | 217 | 578 | 18800 | 17091 | 80 | 1703 | 1548 | 4167 | 1543 | 1053 | 390 | 16134 | 5975 | 0 | 0 | 26548 | 26547 | 41857
| Cavan County | E | Manufactured Smokeless Fuel | Manufactured Smokeless Fuel | 2 | 83 | 722 | 12453 | 10377 | 55 | 2537 | 2114 | 2013 | 745 | 0 | 0 | 9317 | 7764 | 3505 | 1298 | 22299 | 22298 | 29825 | C | Wood Pellets (bulk supply for | Wood Pellets (bulk supply for | 30 | 1921 | 5099 | 167683 | 152439 | 76 | 11110 | 9591 | 34385 | 12735 | 10530 | 3900 | 107169 | 97426 | 2539 | 941 | 277032 | 277032 | 333416
| Cavan County | E | Solid Multi-Fuel | Solid Multi-Fuel | 11 | 506 | 3868 | 91253 | 82957 | 59 | 2184 | 1483 | 10440 | 3867 | 3861 | 1430 | 47620 | 43291 | 22145 | 8202 | 141230 | 141230 | 177503 | D |  |  | 596 | 31349 | 152323 |  | 0 |  |  | 0 | 644453 | 238686 | 121937 | 45162 |  | 0 | 178953 | 66279 | 350127 | 350127 | 945343
| Cavan County | F | Electricity | Electricity | 33 | 1775 | 13771 | 468954 | 173687 | 100 | 44600 | 21557 | 39769 | 14729 | 1053 | 390 | 186146 | 68943 | 0 | 0 | 279306 | 279306 | 740522 | D | Biodiesel from renewable sourc | Electricity | 1 | 58 | 299 | 9406 | 3484 | 100 | 2352 | 871 | 1210 | 448 | 0 | 0 | 4279 | 1585 | 0 | 0 | 6388 | 6388 | 17247
| Cavan County | F | Heating Oil | Heating Oil | 7 | 562 | 2910 | 153610 | 139645 | 75 | 20526 | 18128 | 12042 | 4460 | 4347 | 1610 | 30080 | 27346 | 11411 | 4226 | 195415 | 195415 | 232016 | D | Bottled LPG | Bottled LPG | 11 | 737 | 2833 | 105814 | 96194 | 85 | 21689 | 16448 | 13850 | 5129 | 5427 | 2010 | 33853 | 30775 | 9091 | 3367 | 153924 | 153923 | 189724
| Cavan County | F | Mains Gas | Mains Gas | 1 | 67 | 406 | 18140 | 16490 | 80 | 5126 | 4660 | 1126 | 417 | 473 | 175 | 2507 | 2279 | 0 | 0 | 24022 | 24021 | 27372 | D | Bottled LPG | Bulk LPG (propane or butane) | 2 | 100 | 552 | 15937 | 14488 | 65 | 0 | 0 | 1339 | 496 | 945 | 350 | 5889 | 5354 | 3309 | 1226 | 21913 | 21914 | 27419
| Cavan County | F | Solid Multi-Fuel | Solid Multi-Fuel | 9 | 373 | 3845 | 85014 | 77285 | 56 | 9154 | 6231 | 7616 | 2821 | 3159 | 1170 | 41196 | 37451 | 13469 | 4989 | 129947 | 129947 | 159608 | D | Bottled LPG | Electricity | 1 | 101 | 264 | 15789 | 14353 | 69 | 1915 | 1741 | 2235 | 828 | 351 | 130 | 6356 | 2354 | 0 | 0 | 19406 | 19406 | 26646
| Cavan County | G |  |  | 2 | 69 | 1141 |  | 0 |  |  | 0 | 1693 | 627 | 1242 | 460 |  | 0 | 0 | 0 | 1087 | 1087 | 2935 | D | Bottled LPG | Heating Oil | 2 | 274 | 524 | 48753 | 44320 | 70 | 8922 | 7654 | 6300 | 2333 | 1242 | 460 | 12362 | 11238 | 7467 | 2765 | 68771 | 68770 | 85046
| Cavan County | G | Electricity | Electricity | 39 | 1933 | 23902 | 863845 | 319943 | 100 | 58893 | 31202 | 41479 | 15362 | 351 | 130 | 213021 | 78897 | 0 | 0 | 445534 | 445534 | 1177589 | D | Bulk LPG (propane or butane) | Bulk LPG (propane or butane) | 207 | 13462 | 52647 | 1980782 | 1800711 | 78 | 267486 | 220474 | 275247 | 101943 | 93677 | 34695 | 693522 | 630474 | 99230 | 36752 | 2825050 | 2825049 | 3409944
| Cavan County | G | Heating Oil | Electricity | 3 | 111 | 1635 | 36909 | 33553 | 79 | 7550 | 2796 | 2694 | 998 | 1863 | 690 | 11402 | 4223 | 0 | 0 | 42260 | 42260 | 60418 | D | Bulk LPG (propane or butane) | Heating Oil | 1 | 67 | 267 | 10597 | 9633 | 78 | 3181 | 2651 | 1224 | 453 | 351 | 130 | 2563 | 2330 | 0 | 0 | 15198 | 15197 | 17916
| Cavan County | G | Heating Oil | Heating Oil | 10 | 777 | 5511 | 280113 | 254648 | 68 | 49410 | 42747 | 16946 | 6276 | 6332 | 2345 | 43765 | 39787 | 19108 | 7077 | 352880 | 352880 | 415674 | D | Electricity | Biodiesel from renewable sourc | 2 | 118 | 496 | 12431 | 4604 | 100 | 390 | 144 | 2875 | 1065 | 351 | 130 | 11573 | 4286 | 2242 | 830 | 11060 | 11059 | 29862
| Cavan County | G | House Coal | House Coal | 2 | 156 | 1417 | 83179 | 75617 | 50 | 7797 | 7088 | 3804 | 1409 | 702 | 260 | 9942 | 9038 | 4447 | 1647 | 95060 | 95059 | 109871 | D | Electricity | Bioethanol from renewable sour | 2 | 231 | 484 | 30273 | 11212 | 100 | 2676 | 991 | 4885 | 1809 | 702 | 260 | 15192 | 5627 | 0 | 0 | 19899 | 19899 | 53728
| Cavan County | G | Mains Gas | Mains Gas | 1 | 40 | 456 | 11950 | 10863 | 79 | 3315 | 3014 | 585 | 217 | 473 | 175 | 1903 | 1730 | 0 | 0 | 15999 | 15999 | 18226 | D | Electricity | Bottled LPG | 1 | 48 | 280 | 11194 | 4146 | 100 | 0 | 0 | 582 | 215 | 122 | 45 | 1474 | 1340 | 0 | 0 | 5746 | 5746 | 13372
| Cavan County | G | Solid Multi-Fuel | Electricity | 1 | 52 | 902 | 34508 | 31371 | 60 | 7668 | 6971 | 1266 | 469 | 0 | 0 | 3424 | 1268 | 0 | 0 | 40079 | 40079 | 46866 | D | Electricity | Bulk LPG (propane or butane) | 20 | 1194 | 5318 | 208618 | 77266 | 100 | 0 | 0 | 22339 | 8274 | 0 | 0 | 84862 | 77148 | 0 | 0 | 162687 | 162688 | 315819
| Cavan County | G | Solid Multi-Fuel | Solid Multi-Fuel | 2 | 261 | 1358 | 157405 | 143095 | 45 | 24057 | 21870 | 5236 | 1939 | 702 | 260 | 12467 | 11333 | 5152 | 1908 | 180406 | 180405 | 205019 | D | Electricity | Electricity | 23135 | 1493961 | 6067551 | 197270120 | 73063007 | 100 | 23181819 | 9865336 | 30053383 | 11130882 | 451813 | 167338 | 141033858 | 52234762 | 184432 | 68308 | 146529633 | 146529633 | 392175425
| Clare County | A | Electricity | Electricity | 19 | 1455 | 1168 | 2465 | 913 | 452 | -76 | -28 | 17730 | 6567 | 8792 | 3256 | 57815 | 21413 | 0 | 0 | 32121 | 32177 | 86878 | D | Electricity | Heating Oil | 3 | 210 | 697 | 31248 | 11573 | 100 | 0 | 0 | 4817 | 1784 | 0 | 0 | 12615 | 11468 | 0 | 0 | 24826 | 24825 | 48680
| Clare County | B1 | Mains Gas | Mains Gas | 1 | 60 | 98 | 1910 | 1736 | 80 | 0 | 0 | 1238 | 459 | 473 | 175 | 2219 | 2017 | 0 | 0 | 4387 | 4387 | 5840 | D | Electricity | Mains Gas | 16 | 1142 | 4285 | 182279 | 67511 | 100 | 37791 | 15040 | 25694 | 9516 | 490 | 182 | 59932 | 54484 | 0 | 0 | 146732 | 146733 | 306186
| Clare County | B2 | Electricity | Electricity | 1 | 122 | 110 | 2757 | 1021 | 100 | 487 | 180 | 2074 | 768 | 0 | 0 | 8029 | 2974 | 0 | 0 | 4943 | 4943 | 13347 | D | Electricity | Manufactured Smokeless Fuel | 4 | 189 | 985 | 15231 | 5641 | 202 | 2643 | 2203 | 2889 | 1070 | 672 | 249 | 18168 | 15140 | 7174 | 2657 | 26959 | 26960 | 46777
| Clare County | B2 | Heating Oil | Heating Oil | 1 | 227 | 116 | 17111 | 15556 | 94 | 3411 | 3101 | 3119 | 1155 | 621 | 230 | 1931 | 1755 | 0 | 0 | 21797 | 21797 | 26193 | D | Electricity | Solid Multi-Fuel | 4 | 228 | 1155 | 46293 | 17146 | 100 | 4741 | 2870 | 4781 | 1771 | 0 | 0 | 9951 | 9046 | 0 | 0 | 30833 | 30833 | 65766
| Clare County | B2 | Mains Gas | Mains Gas | 32 | 2408 | 3699 | 102436 | 93124 | 83 | 10740 | 4535 | 45716 | 16932 | 16428 | 6084 | 100825 | 91659 | 2613 | 968 | 213302 | 213302 | 278758 | D | Heating Oil | Electricity | 47 | 2576 | 12555 | 338219 | 307472 | 81 | 31073 | 20781 | 54440 | 20163 | 28566 | 10580 | 235412 | 87190 | 0 | 0 | 446185 | 446186 | 687710
| Clare County | B3 |  |  | 1 | 102 | 148 |  | 0 |  |  | 0 | 2477 | 917 | 456 | 169 |  | 0 | 0 | 0 | 1086 | 1086 | 2933 | D | Heating Oil | Heating Oil | 985 | 95177 | 257743 | 14095681 | 12814255 | 81 | 2792688 | 2385654 | 1924119 | 712637 | 636522 | 235749 | 4459834 | 4054395 | 1358110 | 503004 | 20705694 | 20705694 | 25266954
| Clare County | B3 | Electricity | Electricity | 8 | 853 | 1083 | 44525 | 16491 | 175 | 12699 | 7093 | 13177 | 4881 | 3835 | 1420 | 41280 | 15289 | 0 | 0 | 45173 | 45174 | 115516 | D | Heating Oil | House Coal | 1 | 114 | 285 | 20179 | 18344 | 70 | 2485 | 2259 | 2768 | 1025 | 621 | 230 | 3796 | 3451 | 2508 | 929 | 26238 | 26238 | 32357
| Clare County | B3 | Heating Oil | Heating Oil | 9 | 1585 | 1240 | 130465 | 118605 | 89 | 25361 | 22647 | 39035 | 14457 | 5589 | 2070 | 54004 | 49095 | 0 | 0 | 206874 | 206874 | 254454 | D | Heating Oil | Solid Multi-Fuel | 1 | 137 | 268 | 26911 | 24465 | 70 | 3314 | 3013 | 2474 | 916 | 621 | 230 | 2800 | 2546 | 617 | 229 | 31398 | 31399 | 36737
| Clare County | B3 | Mains Gas | Mains Gas | 122 | 9599 | 17039 | 603479 | 548618 | 84 | 65409 | 38436 | 187653 | 69501 | 67806 | 25113 | 404178 | 367434 | 16056 | 5947 | 1055050 | 1055049 | 1344581 | D | House Coal | Electricity | 1 | 91 | 278 | 13959 | 12690 | 30 | 2570 | 952 | 2226 | 824 | 0 | 0 | 6613 | 2449 | 0 | 0 | 16915 | 16915 | 25368
| Clare County | C |  |  | 2 | 191 | 369 |  | 0 |  |  | 0 | 2330 | 863 | 848 | 314 |  | 0 | 0 | 0 | 1177 | 1177 | 3178 | D | House Coal | House Coal | 4 | 311 | 1099 | 41628 | 37844 | 60 | 7835 | 5585 | 4806 | 1780 | 1404 | 520 | 27162 | 24693 | 2185 | 809 | 71231 | 71231 | 85020
| Clare County | C | Bottled LPG | Bottled LPG | 3 | 227 | 537 | 20632 | 18757 | 86 | 3750 | 3410 | 2771 | 1026 | 1418 | 525 | 11999 | 10908 | 0 | 0 | 34625 | 34626 | 40570 | D | Mains Gas | Bulk LPG (propane or butane) | 1 | 75 | 259 | 8971 | 8156 | 80 | 3768 | 3425 | 919 | 340 | 473 | 175 | 5427 | 4934 | 0 | 0 | 17030 | 17030 | 19558
| Clare County | C | Bulk LPG (propane or butane) | Bulk LPG (propane or butane) | 25 | 1808 | 4246 | 176534 | 160485 | 86 | 16752 | 13540 | 37898 | 14036 | 11570 | 4285 | 63862 | 58056 | 2687 | 995 | 251398 | 251397 | 309303 | D | Mains Gas | Electricity | 107 | 5320 | 27949 | 713316 | 648469 | 79 | 32613 | 25192 | 111965 | 41468 | 44415 | 16450 | 486606 | 180225 | 1958 | 725 | 912529 | 912529 | 1390873
| Clare County | C | Electricity | Electricity | 228 | 18051 | 45548 | 1533141 | 567830 | 101 | 223499 | 96855 | 353009 | 130744 | 3977 | 1473 | 1496101 | 554111 | 6702 | 2482 | 1353496 | 1353495 | 3616429 | D | Mains Gas | Mains Gas | 5664 | 360034 | 1449434 | 47046015 | 42769104 | 78 | 7830867 | 6713502 | 7453807 | 2760669 | 2694567 | 997988 | 22682571 | 20620519 | 4631469 | 1715359 | 75577141 | 75577141 | 92339296
| Clare County | C | Heating Oil | Electricity | 1 | 103 | 190 | 9010 | 8191 | 79 | 1843 | 683 | 2499 | 926 | 621 | 230 | 5462 | 2023 | 0 | 0 | 12052 | 12053 | 19435 | D | Mains Gas | Manufactured Smokeless Fuel | 1 | 79 | 270 | 11159 | 10145 | 79 | 3386 | 2822 | 1318 | 488 | 473 | 175 | 5006 | 4172 | 0 | 0 | 17802 | 17802 | 21342
| Clare County | C | Heating Oil | Heating Oil | 48 | 6540 | 9007 | 685114 | 622831 | 85 | 145727 | 124893 | 129073 | 47805 | 31212 | 11560 | 238798 | 217089 | 58881 | 21808 | 1045986 | 1045986 | 1288805 | D | Mains Gas | Wood Logs | 1 | 45 | 247 | 6302 | 5729 | 90 | 760 | 691 | 550 | 204 | 473 | 175 | 3041 | 2764 | 0 | 0 | 9563 | 9563 | 11126
| Clare County | C | Mains Gas | Mains Gas | 287 | 22175 | 51822 | 1925919 | 1750835 | 81 | 228947 | 158564 | 462774 | 171398 | 153831 | 56975 | 1121629 | 1019663 | 95318 | 35303 | 3192737 | 3192738 | 3988418 | D | Manufactured Smokeless Fuel | Electricity | 3 | 142 | 861 | 17902 | 14919 | 48 | 2895 | 1072 | 2969 | 1100 | 351 | 130 | 16732 | 6197 | 0 | 0 | 23417 | 23418 | 40849
| Clare County | C | Sod Peat | Sod Peat | 1 | 69 | 194 | 5574 | 5067 | 65 | 0 | 0 | 1616 | 599 | 351 | 130 | 3893 | 3539 | 1973 | 731 | 10066 | 10066 | 13407 | D | Manufactured Smokeless Fuel | Manufactured Smokeless Fuel | 45 | 2785 | 12302 | 371786 | 309822 | 59 | 18819 | 8953 | 51784 | 19179 | 15444 | 5720 | 217994 | 181662 | 85162 | 31541 | 556877 | 556877 | 760989
| Clare County | C | Solid Multi-Fuel | Solid Multi-Fuel | 1 | 50 | 212 | 4989 | 4536 | 77 | 0 | 0 | 606 | 224 | 351 | 130 | 2933 | 2666 | 1654 | 612 | 8169 | 8168 | 10533 | D | Peat Briquettes | Electricity | 2 | 96 | 512 | 11041 | 10038 | 45 | 404 | 150 | 1908 | 707 | 0 | 0 | 11230 | 4159 | 0 | 0 | 15053 | 15054 | 24583
| Clare County | D |  |  | 3 | 288 | 821 |  | 0 |  |  | 0 | 6258 | 2318 | 0 | 0 |  | 0 | 0 | 0 | 2318 | 2318 | 6258 | D | Solid Multi-Fuel | Electricity | 9 | 434 | 2523 | 49443 | 44949 | 78 | 28164 | 10431 | 7893 | 2923 | 702 | 260 | 41267 | 15284 | 0 | 0 | 73847 | 73847 | 127469
| Clare County | D | Bulk LPG (propane or butane) | Bulk LPG (propane or butane) | 12 | 805 | 2933 | 110639 | 100581 | 80 | 27212 | 24739 | 18071 | 6693 | 5670 | 2100 | 38225 | 34750 | 0 | 0 | 168863 | 168863 | 199817 | D | Solid Multi-Fuel | Solid Multi-Fuel | 94 | 6447 | 25470 | 936036 | 850941 | 62 | 88215 | 66314 | 131183 | 48586 | 36855 | 13650 | 409258 | 372052 | 182731 | 67678 | 1419222 | 1419221 | 1784278
| Clare County | D | Electricity | Electricity | 443 | 31098 | 116087 | 4076144 | 1509683 | 100 | 654656 | 297596 | 638311 | 236411 | 4076 | 1510 | 2774584 | 1027624 | 18305 | 6780 | 3079603 | 3079604 | 8166076 | D | Wood Logs | Wood Logs | 1 | 45 | 266 | 5533 | 5030 | 65 | 981 | 363 | 545 | 202 | 351 | 130 | 2817 | 2561 | 1670 | 619 | 8905 | 8905 | 11897
| Clare County | D | Electricity | Manufactured Smokeless Fuel | 2 | 108 | 522 | 12064 | 4468 | 100 | 1684 | 1403 | 1902 | 705 | 0 | 0 | 8444 | 7036 | 3960 | 1467 | 15079 | 15079 | 28054 | D | Wood Pellets (bulk supply for | Electricity | 2 | 241 | 551 | 47999 | 43635 | 78 | 3744 | 3403 | 3720 | 1378 | 351 | 130 | 9624 | 3564 | 0 | 0 | 52110 | 52110 | 65438
| Clare County | D | Heating Oil | Electricity | 2 | 119 | 472 | 13732 | 12484 | 90 | 0 | 0 | 2159 | 800 | 1242 | 460 | 11044 | 4090 | 0 | 0 | 17834 | 17834 | 28177 | D | Wood Pellets (bulk supply for | Wood Pellets (bulk supply for | 2 | 283 | 528 | 47370 | 43064 | 85 | 6609 | 6009 | 5145 | 1906 | 1323 | 490 | 7295 | 6632 | 5810 | 2152 | 60252 | 60253 | 73552
| Clare County | D | Heating Oil | Heating Oil | 37 | 4045 | 9534 | 601349 | 546681 | 79 | 126337 | 101361 | 87105 | 32261 | 24030 | 8900 | 180123 | 163748 | 60580 | 22437 | 875387 | 875388 | 1079524 | E |  |  | 272 | 13228 | 91659 |  | 0 |  |  | 0 | 265162 | 98208 | 48077 | 17806 |  | 0 | 74828 | 27714 | 143728 | 143728 | 388067
| Clare County | D | House Coal | House Coal | 1 | 81 | 242 | 9197 | 8361 | 65 | 2214 | 2013 | 1597 | 591 | 351 | 130 | 4164 | 3785 | 2185 | 809 | 15689 | 15689 | 19708 | E | Anthracite | Electricity | 2 | 106 | 714 | 19940 | 18127 | 77 | 4187 | 1551 | 1958 | 725 | 0 | 0 | 11663 | 4320 | 0 | 0 | 24723 | 24723 | 37748
| Clare County | D | Mains Gas | Mains Gas | 32 | 2251 | 7974 | 274771 | 249792 | 77 | 66980 | 54772 | 47805 | 17705 | 16244 | 6016 | 127019 | 115472 | 28577 | 10584 | 454342 | 454341 | 561396 | E | Bottled LPG | Bottled LPG | 7 | 406 | 2336 | 86896 | 78996 | 72 | 14706 | 13155 | 8453 | 3131 | 3308 | 1225 | 21113 | 19193 | 4788 | 1773 | 117474 | 117473 | 139264
| Clare County | D | Manufactured Smokeless Fuel | Manufactured Smokeless Fuel | 2 | 105 | 567 | 11752 | 9794 | 60 | 2905 | 1076 | 1782 | 660 | 702 | 260 | 8749 | 7291 | 3555 | 1317 | 20398 | 20398 | 29445 | E | Bottled LPG | Bulk LPG (propane or butane) | 1 | 44 | 372 | 11779 | 10708 | 90 | 0 | 0 | 641 | 237 | 473 | 175 | 2224 | 2021 | 1211 | 449 | 13591 | 13590 | 16328
| Clare County | D | Solid Multi-Fuel | Solid Multi-Fuel | 6 | 298 | 1658 | 44628 | 40571 | 60 | 2436 | 902 | 6295 | 2331 | 2106 | 780 | 25011 | 22737 | 11526 | 4269 | 71590 | 71590 | 92002 | E | Bottled LPG | Heating Oil | 1 | 67 | 354 | 13216 | 12014 | 79 | 3671 | 3337 | 1224 | 454 | 621 | 230 | 2849 | 2590 | 2166 | 802 | 19427 | 19427 | 23747
| Clare County | E |  |  | 14 | 747 | 4897 |  | 0 |  |  | 0 | 15370 | 5693 | 5589 | 2070 |  | 0 | 0 | 0 | 7763 | 7763 | 20959 | E | Bulk LPG (propane or butane) | Bulk LPG (propane or butane) | 41 | 2484 | 13712 | 566997 | 515451 | 75 | 51758 | 46015 | 51064 | 18913 | 19629 | 7270 | 124919 | 113563 | 22038 | 8162 | 709374 | 709374 | 836405
| Clare County | E | Bulk LPG (propane or butane) | Bulk LPG (propane or butane) | 2 | 182 | 668 | 41117 | 37379 | 85 | 10092 | 9175 | 3836 | 1421 | 824 | 305 | 7891 | 7173 | 0 | 0 | 55452 | 55453 | 63760 | E | Bulk LPG (propane or butane) | Electricity | 1 | 60 | 305 | 5242 | 4766 | 87 | 1610 | 1463 | 1382 | 512 | 473 | 175 | 9522 | 3527 | 0 | 0 | 10442 | 10443 | 18229
| Clare County | E | Electricity | Electricity | 302 | 18869 | 101428 | 3568041 | 1321497 | 100 | 496698 | 227496 | 398839 | 147718 | 4185 | 1550 | 1845943 | 683682 | 12822 | 4749 | 2386692 | 2386692 | 6326528 | E | Electricity | Bottled LPG | 1 | 89 | 337 | 20995 | 7776 | 100 | 1819 | 1653 | 1439 | 533 | 473 | 175 | 5211 | 4737 | 0 | 0 | 14874 | 14874 | 29937
| Clare County | E | Heating Oil | Electricity | 1 | 63 | 334 | 12813 | 11648 | 85 | 0 | 0 | 1428 | 529 | 621 | 230 | 6165 | 2283 | 0 | 0 | 14690 | 14690 | 21027 | E | Electricity | Bulk LPG (propane or butane) | 2 | 126 | 684 | 30969 | 11470 | 100 | 0 | 0 | 2311 | 856 | 0 | 0 | 9057 | 8233 | 0 | 0 | 20559 | 20559 | 42337
| Clare County | E | Heating Oil | Heating Oil | 15 | 1401 | 5094 | 299501 | 272274 | 77 | 48235 | 37572 | 28684 | 10624 | 9045 | 3350 | 70475 | 64068 | 21086 | 7810 | 395697 | 395698 | 477026 | E | Electricity | Electricity | 12720 | 746693 | 4279987 | 143754618 | 53242451 | 100 | 16750951 | 11551296 | 15307187 | 5669328 | 237119 | 87822 | 75299645 | 27888757 | 127945 | 47387 | 98487041 | 98487041 | 251477465
| Clare County | E | Mains Gas | Mains Gas | 6 | 406 | 2069 | 80157 | 72870 | 82 | 23056 | 20110 | 9566 | 3543 | 2835 | 1050 | 16096 | 14633 | 8638 | 3199 | 115405 | 115405 | 140348 | E | Electricity | Heating Oil | 1 | 54 | 314 | 9596 | 3554 | 100 | 0 | 0 | 1281 | 475 | 0 | 0 | 4048 | 3680 | 2168 | 803 | 8512 | 8512 | 17093
| Clare County | E | Manufactured Smokeless Fuel | Manufactured Smokeless Fuel | 11 | 546 | 3666 | 87865 | 73221 | 60 | 11282 | 4178 | 10725 | 3972 | 3861 | 1430 | 49091 | 40909 | 19670 | 7285 | 130995 | 130995 | 182494 | E | Electricity | House Coal | 2 | 116 | 709 | 21547 | 7980 | 100 | 1951 | 1773 | 2173 | 805 | 0 | 0 | 12738 | 11580 | 2491 | 922 | 23060 | 23060 | 40900
| Clare County | E | Solid Multi-Fuel | Solid Multi-Fuel | 4 | 222 | 1340 | 42408 | 38553 | 58 | 4163 | 2902 | 5087 | 1884 | 2025 | 750 | 15870 | 14427 | 6656 | 2465 | 60982 | 60981 | 76209 | E | Electricity | Mains Gas | 6 | 386 | 2112 | 95302 | 35297 | 100 | 9678 | 6496 | 8713 | 3227 | 594 | 220 | 21731 | 19755 | 0 | 0 | 64995 | 64995 | 136018
| Clare County | F |  |  | 4 | 128 | 1697 |  | 0 |  |  | 0 | 2939 | 1089 | 2484 | 920 |  | 0 | 0 | 0 | 2009 | 2009 | 5423 | E | Electricity | Manufactured Smokeless Fuel | 1 | 72 | 358 | 15032 | 5567 | 100 | 2570 | 2141 | 1745 | 646 | 0 | 0 | 4652 | 3877 | 1607 | 595 | 12827 | 12826 | 25606
| Clare County | F | Electricity | Electricity | 77 | 4851 | 31779 | 1242325 | 460120 | 100 | 152642 | 67108 | 101997 | 37777 | 702 | 260 | 499700 | 185074 | 1568 | 581 | 750919 | 750920 | 1998934 | E | Electricity | Solid Multi-Fuel | 7 | 339 | 2431 | 66252 | 24538 | 100 | 6261 | 4798 | 6347 | 2351 | 702 | 260 | 33436 | 30396 | 3994 | 1479 | 63822 | 63822 | 116992
| Clare County | F | Electricity | Solid Multi-Fuel | 1 | 59 | 418 | 15219 | 5637 | 100 | 1253 | 1139 | 1124 | 416 | 0 | 0 | 4853 | 4412 | 2140 | 793 | 12396 | 12397 | 24589 | E | Heating Oil | Bulk LPG (propane or butane) | 1 | 103 | 344 | 19255 | 17504 | 83 | 5620 | 5109 | 1470 | 544 | 621 | 230 | 8531 | 7755 | 0 | 0 | 31143 | 31142 | 35497
| Clare County | F | Heating Oil | Electricity | 1 | 115 | 422 | 30642 | 27856 | 86 | 9238 | 8398 | 2557 | 947 | 621 | 230 | 5596 | 2073 | 0 | 0 | 39504 | 39504 | 48654 | E | Heating Oil | Electricity | 51 | 3001 | 17262 | 581937 | 529034 | 80 | 67783 | 66193 | 63760 | 23615 | 29552 | 10945 | 279663 | 103579 | 0 | 0 | 733365 | 733366 | 1022695
| Clare County | F | Heating Oil | Heating Oil | 4 | 275 | 1637 | 76620 | 69655 | 81 | 18119 | 11292 | 6138 | 2273 | 2484 | 920 | 12871 | 11701 | 8224 | 3046 | 98887 | 98887 | 124456 | E | Heating Oil | Heating Oil | 464 | 43292 | 156886 | 9115203 | 8286548 | 78 | 1607499 | 1358101 | 898170 | 332655 | 292876 | 108473 | 2154410 | 1958554 | 698916 | 258858 | 12303190 | 12303189 | 14767074
| Clare County | F | Mains Gas | Mains Gas | 2 | 168 | 818 | 47671 | 43337 | 79 | 4898 | 4452 | 3277 | 1214 | 945 | 350 | 6886 | 6260 | 4101 | 1519 | 57132 | 57132 | 67778 | E | Heating Oil | Mains Gas | 1 | 133 | 337 | 33636 | 30578 | 85 | 0 | 0 | 2488 | 921 | 743 | 275 | 5486 | 4987 | 2378 | 881 | 37643 | 37642 | 44731
| Clare County | F | Manufactured Smokeless Fuel | Manufactured Smokeless Fuel | 5 | 249 | 2001 | 58315 | 48596 | 63 | 4336 | 1606 | 4960 | 1837 | 1755 | 650 | 21144 | 17620 | 9149 | 3388 | 73697 | 73697 | 99659 | E | Heating Oil | Solid Multi-Fuel | 1 | 80 | 369 | 19569 | 17790 | 65 | 2067 | 1879 | 1835 | 680 | 621 | 230 | 3567 | 3243 | 1716 | 636 | 24457 | 24458 | 29375
| Clare County | F | Solid Multi-Fuel | Electricity | 1 | 83 | 394 | 9444 | 8586 | 60 | 2099 | 1908 | 1016 | 376 | 0 | 0 | 20259 | 7503 | 0 | 0 | 18373 | 18373 | 32818 | E | House Coal | Electricity | 1 | 36 | 335 | 5129 | 4663 | 60 | 839 | 311 | 716 | 265 | 0 | 0 | 5490 | 2033 | 0 | 0 | 7272 | 7272 | 12174
| Clare County | G |  |  | 3 | 152 | 1698 |  | 0 |  |  | 0 | 3214 | 1190 | 1863 | 690 |  | 0 | 0 | 0 | 1880 | 1880 | 5077 | E | House Coal | House Coal | 15 | 871 | 5037 | 154350 | 140318 | 56 | 12698 | 8540 | 17534 | 6494 | 5265 | 1950 | 70192 | 63811 | 32380 | 11993 | 233106 | 233106 | 292419
| Clare County | G | Bulk LPG (propane or butane) | Bulk LPG (propane or butane) | 2 | 172 | 949 | 54820 | 49837 | 78 | 9618 | 8743 | 4184 | 1550 | 945 | 350 | 8041 | 7310 | 2727 | 1010 | 68799 | 68800 | 80335 | E | Mains Gas | Electricity | 111 | 5341 | 37511 | 1045569 | 950517 | 78 | 90087 | 63031 | 107938 | 39977 | 46305 | 17150 | 525126 | 194491 | 0 | 0 | 1265167 | 1265166 | 1815025
| Clare County | G | Electricity | Electricity | 128 | 7259 | 76021 | 3098036 | 1147421 | 100 | 287171 | 140273 | 150522 | 55749 | 0 | 0 | 808573 | 299472 | 1455 | 539 | 1643453 | 1643454 | 4345757 | E | Mains Gas | Heating Oil | 1 | 86 | 347 | 15455 | 14050 | 86 | 7748 | 2870 | 1671 | 619 | 473 | 175 | 4357 | 3961 | 0 | 0 | 21675 | 21675 | 29704
| Clare County | G | Electricity | Manufactured Smokeless Fuel | 1 | 60 | 834 | 33239 | 12311 | 100 | 7797 | 6497 | 1099 | 407 | 0 | 0 | 7981 | 6651 | 0 | 0 | 25866 | 25866 | 50116 | E | Mains Gas | Mains Gas | 1704 | 103010 | 572537 | 19779274 | 17981158 | 77 | 3521439 | 2937027 | 2156620 | 798748 | 803260 | 297504 | 6797024 | 6179113 | 1652221 | 611934 | 28805483 | 28805484 | 34709838
| Clare County | G | Heating Oil | Heating Oil | 4 | 322 | 2023 | 119929 | 109027 | 77 | 16346 | 14606 | 6572 | 2434 | 3186 | 1180 | 17966 | 16333 | 3662 | 1356 | 144936 | 144936 | 167661 | E | Manufactured Smokeless Fuel | Electricity | 6 | 275 | 2062 | 53600 | 44667 | 45 | 4224 | 1565 | 5065 | 1876 | 702 | 260 | 31048 | 11499 | 0 | 0 | 59867 | 59867 | 94639
| Clare County | G | House Coal | House Coal | 1 | 88 | 703 | 40407 | 36734 | 55 | 6061 | 2245 | 2146 | 795 | 351 | 130 | 8403 | 7640 | 4501 | 1667 | 49210 | 49211 | 61869 | E | Manufactured Smokeless Fuel | Manufactured Smokeless Fuel | 60 | 3280 | 20208 | 567399 | 472832 | 58 | 56104 | 30815 | 65550 | 24278 | 20358 | 7540 | 282319 | 235266 | 111861 | 41430 | 812161 | 812161 | 1103591
| Clare County | G | Manufactured Smokeless Fuel | Manufactured Smokeless Fuel | 1 | 47 | 519 | 17732 | 14776 | 55 | 0 | 0 | 1141 | 423 | 351 | 130 | 3843 | 3202 | 1255 | 465 | 18996 | 18996 | 24322 | E | Peat Briquettes | Peat Briquettes | 1 | 46 | 365 | 9782 | 8893 | 55 | 0 | 0 | 1064 | 394 | 351 | 130 | 4117 | 3742 | 1650 | 611 | 13770 | 13770 | 16964
| Clare County | G | Solid Multi-Fuel | Electricity | 3 | 155 | 2331 | 101124 | 91931 | 40 | 3965 | 1468 | 3581 | 1326 | 0 | 0 | 15371 | 5693 | 0 | 0 | 100419 | 100418 | 124041 | E | Sod Peat | Sod Peat | 1 | 108 | 352 | 23392 | 21266 | 65 | 5631 | 5119 | 1712 | 634 | 351 | 130 | 4489 | 4080 | 2440 | 904 | 32133 | 32133 | 38015
| Clare County | G | Solid Multi-Fuel | Solid Multi-Fuel | 2 | 111 | 1220 | 48084 | 43713 | 55 | 2619 | 970 | 2693 | 997 | 702 | 260 | 9149 | 8317 | 3909 | 1448 | 55705 | 55705 | 67156 | E | Solid Multi-Fuel | Electricity | 6 | 296 | 1954 | 51728 | 47026 | 51 | 6028 | 2898 | 6109 | 2263 | 702 | 260 | 31459 | 11651 | 0 | 0 | 64098 | 64098 | 96026
| Cork City | A |  |  | 7 | 430 | 375 |  | 0 |  |  | 0 | 5242 | 1941 | 2457 | 910 |  | 0 | 0 | 0 | 2851 | 2851 | 7699 | E | Solid Multi-Fuel | Solid Multi-Fuel | 103 | 7098 | 34455 | 1296913 | 1179012 | 56 | 154944 | 115771 | 138533 | 51308 | 39015 | 14450 | 511226 | 464751 | 221852 | 82167 | 1907459 | 1907459 | 2362483
| Cork City | A | Electricity | Electricity | 7 | 520 | 458 | 4505 | 1668 | 437 | 258 | 234 | 6341 | 2349 | 2457 | 910 | 20171 | 7471 | 0 | 0 | 12632 | 12632 | 33732 | E | Wood Logs | Electricity | 3 | 216 | 1053 | 45932 | 41756 | 62 | 8156 | 6528 | 3460 | 1282 | 351 | 130 | 18042 | 6682 | 0 | 0 | 56378 | 56378 | 75941
| Cork City | A | Electricity | Mains Gas | 9 | 454 | 350 | -6275 | -2324 | 410 | -1684 | -1437 | 8010 | 2967 | 4253 | 1575 | 13371 | 12155 | 0 | 0 | 12935 | 20458 | 33593 | F |  |  | 169 | 8061 | 69930 |  | 0 |  |  | 0 | 157925 | 58491 | 35249 | 13055 |  | 0 | 47598 | 17629 | 89174 | 89175 | 240772
| Cork City | A | Heating Oil | Heating Oil | 2 | 176 | 110 | -5674 | -5159 | 75 | 0 | 0 | 4296 | 1591 | 1242 | 460 | 9912 | 9011 | 0 | 0 | 5903 | 16221 | 21124 | F | Bottled LPG | Bottled LPG | 1 | 115 | 433 | 30803 | 28003 | 65 | 7050 | 6409 | 2652 | 982 | 473 | 175 | 5548 | 5044 | 3055 | 1131 | 41744 | 41744 | 49581
| Cork City | A | Mains Gas | Mains Gas | 8 | 648 | 489 | 3268 | 2971 | 91 | 0 | 0 | 7900 | 2926 | 6053 | 2242 | 22057 | 20052 | 0 | 0 | 28191 | 28191 | 39278 | F | Bulk LPG (propane or butane) | Bulk LPG (propane or butane) | 15 | 890 | 6110 | 239582 | 217802 | 72 | 30625 | 26021 | 18275 | 6768 | 6237 | 2310 | 50458 | 45871 | 15684 | 5809 | 304582 | 304581 | 360861
| Cork City | A | Wood Pellets (bulk supply for | Wood Pellets (bulk supply for | 3 | 144 | 195 | -7017 | -6379 | 65 | -1244 | -461 | 3421 | 1267 | 1053 | 390 | 13139 | 11945 | 0 | 0 | 6761 | 20442 | 25874 | F | Bulk LPG (propane or butane) | Electricity | 1 | 60 | 395 | 9848 | 8953 | 72 | 2495 | 2268 | 1273 | 471 | 473 | 175 | 9522 | 3527 | 0 | 0 | 15394 | 15394 | 23611
| Cork City | B1 |  |  | 3 | 235 | 275 |  | 0 |  |  | 0 | 2867 | 1062 | 824 | 305 |  | 0 | 0 | 0 | 1367 | 1367 | 3691 | F | Electricity | Bioethanol from renewable sour | 1 | 71 | 411 | 18497 | 6851 | 100 | 3264 | 1209 | 1238 | 459 | 0 | 0 | 6195 | 2294 | 0 | 0 | 10813 | 10813 | 29194
| Cork City | B1 | Electricity | Electricity | 22 | 1227 | 1773 | 19967 | 7395 | 406 | 4201 | 3566 | 14952 | 5538 | 11655 | 4317 | 50544 | 18720 | 0 | 0 | 39535 | 39536 | 101319 | F | Electricity | Electricity | 3919 | 208321 | 1615231 | 52936998 | 19606296 | 100 | 6125695 | 4455302 | 4262448 | 1578684 | 66990 | 24811 | 22421066 | 8304099 | 51205 | 18965 | 33988156 | 33988157 | 85864402
| Cork City | B1 | Heating Oil | Heating Oil | 1 | 79 | 85 | 1579 | 1435 | 75 | 0 | 0 | 961 | 356 | 621 | 230 | 3511 | 3192 | 0 | 0 | 5213 | 5213 | 6672 | F | Electricity | Heating Oil | 1 | 30 | 386 | 8499 | 3148 | 100 | 0 | 0 | 371 | 137 | 0 | 0 | 2884 | 2622 | 0 | 0 | 5907 | 5907 | 11754
| Cork City | B1 | Mains Gas | Mains Gas | 174 | 16323 | 15776 | 550566 | 500514 | 90 | 15896 | 8012 | 268330 | 99381 | 82566 | 30580 | 546677 | 496979 | 3691 | 1367 | 1136834 | 1136833 | 1467726 | F | Electricity | Mains Gas | 3 | 282 | 1239 | 91968 | 34062 | 100 | 7150 | 6500 | 4739 | 1755 | 473 | 175 | 11861 | 10783 | 3715 | 1376 | 54651 | 54651 | 119906
| Cork City | B1 | Wood Pellets (bulk supply for | Wood Pellets (bulk supply for | 1 | 70 | 78 | -845 | -768 | 65 | -150 | -55 | 1141 | 423 | 351 | 130 | 4970 | 4518 | 0 | 0 | 4247 | 5894 | 7457 | F | Electricity | Solid Multi-Fuel | 1 | 59 | 418 | 15219 | 5637 | 100 | 1253 | 1139 | 1124 | 416 | 0 | 0 | 4853 | 4412 | 2140 | 793 | 12396 | 12397 | 24589
| Cork City | B2 |  |  | 18 | 1760 | 2090 |  | 0 |  |  | 0 | 40459 | 14985 | 1418 | 525 |  | 0 | 0 | 0 | 15510 | 15510 | 41877 | F | Heating Oil | Electricity | 31 | 1757 | 12961 | 459240 | 417491 | 76 | 52775 | 41595 | 37906 | 14039 | 18171 | 6730 | 163431 | 60530 | 0 | 0 | 540385 | 540385 | 731523
| Cork City | B2 | Bulk LPG (propane or butane) | Bulk LPG (propane or butane) | 2 | 284 | 237 | 21425 | 19477 | 82 | 5822 | 5293 | 9058 | 3355 | 945 | 350 | 8183 | 7439 | 2509 | 929 | 36843 | 36843 | 47942 | F | Heating Oil | Heating Oil | 247 | 22335 | 102467 | 6157987 | 5598170 | 76 | 1040310 | 856500 | 487366 | 180506 | 154872 | 57360 | 1156143 | 1051039 | 372491 | 137960 | 7881535 | 7881535 | 9369169
| Cork City | B2 | Electricity | Electricity | 138 | 9222 | 15360 | 90185 | 33402 | 304 | 7850 | 6584 | 112977 | 41843 | 28600 | 10593 | 786967 | 291469 | 0 | 0 | 383891 | 383891 | 1026579 | F | House Coal | Electricity | 1 | 53 | 446 | 14410 | 13100 | 30 | 2653 | 982 | 1142 | 423 | 0 | 0 | 5421 | 2008 | 0 | 0 | 16513 | 16513 | 23626
| Cork City | B2 | Mains Gas | Mains Gas | 256 | 22434 | 29222 | 1056439 | 960399 | 87 | 94427 | 53749 | 435640 | 161348 | 122568 | 45396 | 846932 | 769938 | 0 | 0 | 1990830 | 1990830 | 2556006 | F | House Coal | Heating Oil | 1 | 189 | 384 | 51209 | 46553 | 79 | 7112 | 6466 | 4603 | 1705 | 621 | 230 | 5261 | 4783 | 3686 | 1365 | 61102 | 61102 | 72492
| Cork City | B3 |  |  | 9 | 999 | 1224 |  | 0 |  |  | 0 | 20827 | 7714 | 2073 | 768 |  | 0 | 1878 | 695 | 9177 | 9177 | 24778 | F | House Coal | House Coal | 14 | 926 | 5851 | 218363 | 198512 | 56 | 29296 | 25572 | 16646 | 6165 | 4212 | 1560 | 81125 | 73750 | 37747 | 13980 | 319539 | 319539 | 387389
| Cork City | B3 | Bulk LPG (propane or butane) | Bulk LPG (propane or butane) | 2 | 195 | 267 | 11487 | 10443 | 80 | 0 | 0 | 4474 | 1657 | 945 | 350 | 9148 | 8316 | 0 | 0 | 20766 | 20766 | 26054 | F | Mains Gas | Electricity | 52 | 2444 | 21571 | 655807 | 596188 | 74 | 39931 | 32613 | 52779 | 19548 | 20669 | 7655 | 236906 | 87743 | 1099 | 407 | 744154 | 744154 | 1007191
| Cork City | B3 | Electricity | Electricity | 92 | 5779 | 12534 | 167405 | 62002 | 262 | 9755 | 8861 | 80104 | 29668 | 12680 | 4696 | 520528 | 192788 | 0 | 0 | 298015 | 298015 | 790472 | F | Mains Gas | Mains Gas | 635 | 38335 | 262212 | 9684737 | 8804306 | 76 | 1748817 | 1470017 | 811782 | 300660 | 298682 | 110623 | 2630370 | 2391246 | 679623 | 251712 | 13328564 | 13328564 | 15854011
| Cork City | B3 | Heating Oil | Heating Oil | 2 | 490 | 270 | 34657 | 31506 | 86 | 7976 | 7251 | 11071 | 4100 | 1242 | 460 | 12105 | 11004 | 0 | 0 | 54322 | 54321 | 67051 | F | Manufactured Smokeless Fuel | Electricity | 7 | 424 | 2940 | 112921 | 94101 | 46 | 17475 | 9893 | 8998 | 3332 | 351 | 130 | 41622 | 15416 | 0 | 0 | 122872 | 122872 | 181367
| Cork City | B3 | Mains Gas | Mains Gas | 387 | 30490 | 53835 | 1924239 | 1749308 | 83 | 173147 | 111655 | 591176 | 218954 | 189729 | 70270 | 1345249 | 1222954 | 22108 | 8188 | 3381329 | 3381329 | 4245648 | F | Manufactured Smokeless Fuel | Manufactured Smokeless Fuel | 24 | 1355 | 9903 | 336958 | 280798 | 57 | 32963 | 15579 | 25531 | 9456 | 7722 | 2860 | 118160 | 98466 | 42131 | 15604 | 422764 | 422763 | 563465
| Cork City | C |  |  | 6 | 492 | 1042 |  | 0 |  |  | 0 | 10064 | 3727 | 2271 | 841 |  | 0 | 0 | 0 | 4568 | 4568 | 12335 | F | Sod Peat | Sod Peat | 1 | 89 | 422 | 24775 | 22523 | 45 | 2065 | 1877 | 1896 | 702 | 351 | 130 | 6196 | 5633 | 2284 | 846 | 31711 | 31711 | 37567
| Cork City | C | Bulk LPG (propane or butane) | Bulk LPG (propane or butane) | 7 | 397 | 1284 | 35789 | 32535 | 82 | 0 | 0 | 9095 | 3368 | 3308 | 1225 | 24329 | 22117 | 0 | 0 | 59246 | 59245 | 72521 | F | Solid Multi-Fuel | Electricity | 13 | 830 | 5444 | 219137 | 199215 | 58 | 20032 | 10650 | 14729 | 5455 | 1755 | 650 | 88613 | 32820 | 0 | 0 | 248790 | 248790 | 344266
| Cork City | C | Electricity | Electricity | 451 | 31916 | 87637 | 2681673 | 993212 | 116 | 177537 | 93682 | 531112 | 196708 | 3276 | 1213 | 2803536 | 1038347 | 0 | 0 | 2323162 | 2323162 | 6197134 | F | Solid Multi-Fuel | Solid Multi-Fuel | 53 | 3517 | 22235 | 882226 | 802023 | 55 | 112140 | 70392 | 76346 | 28276 | 17388 | 6440 | 285355 | 259413 | 108137 | 40051 | 1206596 | 1206595 | 1481592
| Cork City | C | Electricity | Mains Gas | 5 | 327 | 977 | 37392 | 13849 | 100 | 0 | 0 | 6316 | 2339 | 0 | 0 | 20285 | 18440 | 0 | 0 | 34628 | 34628 | 63993 | F | Wood Logs | Electricity | 1 | 46 | 432 | 10514 | 9558 | 74 | 2116 | 784 | 1125 | 417 | 0 | 0 | 6204 | 2298 | 0 | 0 | 13056 | 13057 | 19959
| Cork City | C | Electricity | Solid Multi-Fuel | 1 | 57 | 197 | 8030 | 2974 | 100 | 0 | 0 | 1035 | 383 | 0 | 0 | 2082 | 1893 | 0 | 0 | 5250 | 5250 | 11147 | G |  |  | 190 | 9477 | 106622 |  | 0 |  |  | 0 | 199396 | 73850 | 40937 | 15162 |  | 0 | 64803 | 24001 | 113013 | 113013 | 305136
| Cork City | C | Heating Oil | Electricity | 1 | 56 | 211 | 4674 | 4249 | 85 | 1402 | 1275 | 680 | 252 | 621 | 230 | 4420 | 1637 | 0 | 0 | 7643 | 7643 | 11797 | G | Bottled LPG | Bottled LPG | 1 | 60 | 582 | 18385 | 16714 | 73 | 4726 | 4296 | 1202 | 445 | 351 | 130 | 6210 | 5646 | 4120 | 1526 | 28757 | 28757 | 34994
| Cork City | C | Heating Oil | Heating Oil | 11 | 933 | 2218 | 91986 | 83623 | 88 | 23781 | 17439 | 17684 | 6549 | 6831 | 2530 | 41938 | 38125 | 4843 | 1794 | 150061 | 150060 | 187063 | G | Bottled LPG | Electricity | 1 | 120 | 462 | 40138 | 36489 | 65 | 4594 | 4176 | 2701 | 1001 | 824 | 305 | 7106 | 2632 | 0 | 0 | 44603 | 44603 | 55363
| Cork City | C | Mains Gas | Electricity | 2 | 85 | 391 | 7835 | 7123 | 79 | 0 | 0 | 1709 | 633 | 945 | 350 | 6139 | 2274 | 0 | 0 | 10379 | 10380 | 16628 | G | Bulk LPG (propane or butane) | Bulk LPG (propane or butane) | 12 | 1158 | 6020 | 395153 | 359230 | 73 | 76800 | 68285 | 27257 | 10095 | 5576 | 2065 | 69699 | 63363 | 9099 | 3370 | 506408 | 506408 | 583584
| Cork City | C | Mains Gas | Mains Gas | 803 | 55488 | 144351 | 5080190 | 4618354 | 82 | 539678 | 370321 | 1103158 | 408577 | 391084 | 144846 | 2697105 | 2451914 | 102813 | 38079 | 8032091 | 8032091 | 9914028 | G | Bulk LPG (propane or butane) | Electricity | 1 | 75 | 550 | 30665 | 27877 | 55 | 2823 | 2566 | 1732 | 641 | 621 | 230 | 5263 | 1949 | 0 | 0 | 33264 | 33263 | 41104
| Cork City | D |  |  | 3 | 160 | 791 |  | 0 |  |  | 0 | 3445 | 1276 | 473 | 175 |  | 0 | 0 | 0 | 1451 | 1451 | 3918 | G | Bulk LPG (propane or butane) | Sod Peat | 1 | 103 | 571 | 44116 | 40105 | 86 | 6176 | 5615 | 2096 | 776 | 473 | 175 | 3954 | 3595 | 2020 | 748 | 51014 | 51014 | 58835
| Cork City | D | Electricity | Bioethanol from renewable sour | 1 | 43 | 258 | 6189 | 2292 | 100 | 0 | 0 | 526 | 195 | 0 | 0 | 4445 | 1646 | 0 | 0 | 4133 | 4133 | 11160 | G | Electricity | Electricity | 4316 | 213172 | 2622916 | 90938859 | 33681059 | 100 | 10388211 | 6018854 | 4480678 | 1659510 | 52781 | 19548 | 23450732 | 8685456 | 54849 | 20314 | 50084742 | 50084741 | 129366110
| Cork City | D | Electricity | Electricity | 543 | 35262 | 141688 | 4797154 | 1776724 | 100 | 372666 | 161719 | 661910 | 245152 | 8195 | 3035 | 3322790 | 1230663 | 4413 | 1634 | 3418927 | 3418927 | 9167128 | G | Electricity | Heating Oil | 1 | 71 | 487 | 23721 | 8785 | 100 | 4027 | 3661 | 1740 | 644 | 0 | 0 | 3709 | 3372 | 1604 | 594 | 17057 | 17056 | 34801
| Cork City | D | Electricity | Mains Gas | 1 | 72 | 229 | 11332 | 4197 | 100 | 0 | 0 | 1057 | 392 | 0 | 0 | 4187 | 3807 | 0 | 0 | 8395 | 8396 | 16576 | G | Electricity | Mains Gas | 2 | 94 | 1106 | 43863 | 16245 | 100 | 0 | 0 | 1876 | 695 | 122 | 45 | 5522 | 5020 | 1590 | 589 | 22594 | 22594 | 52973
| Cork City | D | Heating Oil | Heating Oil | 7 | 924 | 1914 | 151595 | 137813 | 71 | 29553 | 25811 | 17413 | 6449 | 4347 | 1610 | 34667 | 31515 | 20458 | 7577 | 210776 | 210775 | 258033 | G | Electricity | Manufactured Smokeless Fuel | 4 | 200 | 2782 | 86783 | 32142 | 100 | 17540 | 14617 | 3406 | 1262 | 0 | 0 | 28072 | 23393 | 6426 | 2380 | 73794 | 73794 | 142227
| Cork City | D | Mains Gas | Electricity | 10 | 422 | 2654 | 65310 | 59372 | 82 | 0 | 0 | 7466 | 2765 | 4725 | 1750 | 34248 | 12684 | 0 | 0 | 76572 | 76571 | 111749 | G | Electricity | Solid Multi-Fuel | 9 | 544 | 5674 | 214807 | 79558 | 100 | 29302 | 26638 | 11841 | 4386 | 351 | 130 | 67428 | 61298 | 29213 | 10820 | 182830 | 182830 | 352942
| Cork City | D | Mains Gas | Mains Gas | 194 | 11352 | 50409 | 1697585 | 1543260 | 81 | 279813 | 234373 | 220473 | 81657 | 91713 | 33968 | 604549 | 549590 | 62079 | 22992 | 2465839 | 2465840 | 2956212 | G | Heating Oil | Bottled LPG | 1 | 210 | 473 | 78047 | 70952 | 70 | 9611 | 8738 | 4733 | 1753 | 621 | 230 | 6345 | 5768 | 0 | 0 | 87440 | 87441 | 99357
| Cork City | E |  |  | 4 | 233 | 1395 |  | 0 |  |  | 0 | 4749 | 1759 | 473 | 175 |  | 0 | 0 | 0 | 1934 | 1934 | 5222 | G | Heating Oil | Electricity | 36 | 2064 | 19015 | 690852 | 628047 | 73 | 102663 | 82550 | 45481 | 16845 | 20304 | 7520 | 216071 | 80026 | 0 | 0 | 814988 | 814988 | 1075371
| Cork City | E | Electricity | Electricity | 313 | 18003 | 105057 | 3607023 | 1335935 | 100 | 289046 | 129073 | 355851 | 131797 | 4944 | 1831 | 1782214 | 660079 | 1017 | 377 | 2259091 | 2259092 | 6040095 | G | Heating Oil | Heating Oil | 279 | 23453 | 154579 | 8857074 | 8051885 | 72 | 1605280 | 1372849 | 508889 | 188477 | 176297 | 65295 | 1287771 | 1170701 | 455661 | 168763 | 11017971 | 11017970 | 12890972
| Cork City | E | Electricity | Manufactured Smokeless Fuel | 1 | 72 | 358 | 15032 | 5567 | 100 | 2570 | 2141 | 1745 | 646 | 0 | 0 | 4652 | 3877 | 1607 | 595 | 12827 | 12826 | 25606 | G | Heating Oil | Solid Multi-Fuel | 2 | 340 | 1065 | 129177 | 117434 | 65 | 21261 | 19328 | 6897 | 2554 | 1242 | 460 | 17890 | 16263 | 3694 | 1368 | 157408 | 157407 | 180161
| Cork City | E | Heating Oil | Heating Oil | 5 | 358 | 1724 | 89166 | 81060 | 72 | 13795 | 11782 | 7565 | 2802 | 3105 | 1150 | 21865 | 19877 | 6201 | 2297 | 118968 | 118968 | 141697 | G | House Coal | Electricity | 9 | 670 | 7445 | 494246 | 449314 | 33 | 18160 | 13660 | 15692 | 5812 | 351 | 130 | 77584 | 28735 | 0 | 0 | 497651 | 497651 | 606033
| Cork City | E | Mains Gas | Electricity | 10 | 438 | 3415 | 86563 | 78693 | 79 | 4662 | 1727 | 10112 | 3745 | 4604 | 1705 | 42271 | 15656 | 0 | 0 | 101526 | 101526 | 148212 | G | House Coal | House Coal | 23 | 1494 | 15195 | 669007 | 608188 | 53 | 102165 | 84766 | 30990 | 11478 | 7722 | 2860 | 146183 | 132894 | 37584 | 13920 | 854106 | 854106 | 993651
| Cork City | E | Mains Gas | Mains Gas | 77 | 4747 | 25295 | 939423 | 854021 | 81 | 200122 | 142495 | 91456 | 33873 | 36383 | 13475 | 249462 | 226783 | 44616 | 16524 | 1287171 | 1287171 | 1561462 | G | Mains Gas | Electricity | 61 | 2545 | 34557 | 914779 | 831618 | 72 | 99565 | 74121 | 54707 | 20262 | 21020 | 7785 | 343317 | 127154 | 0 | 0 | 1060939 | 1060940 | 1433388
| Cork City | E | Manufactured Smokeless Fuel | Manufactured Smokeless Fuel | 1 | 47 | 364 | 7135 | 5946 | 55 | 981 | 363 | 1141 | 423 | 351 | 130 | 5304 | 4420 | 2146 | 795 | 12077 | 12077 | 17058 | G | Mains Gas | Heating Oil | 1 | 53 | 493 | 15401 | 14001 | 90 | 5333 | 4444 | 1023 | 379 | 473 | 175 | 2340 | 2127 | 1337 | 495 | 21622 | 21621 | 25907
| Cork City | E | Solid Multi-Fuel | Solid Multi-Fuel | 2 | 142 | 695 | 28044 | 25494 | 60 | 5770 | 4371 | 2601 | 963 | 702 | 260 | 10695 | 9722 | 1642 | 608 | 41419 | 41418 | 49454 | G | Mains Gas | Mains Gas | 423 | 24372 | 223588 | 8266780 | 7515254 | 74 | 1489033 | 1249474 | 529834 | 196235 | 198214 | 73413 | 1742815 | 1584378 | 565426 | 209417 | 10828171 | 10828171 | 12792102
| Cork City | E | Wood Logs | Electricity | 1 | 87 | 346 | 18075 | 16432 | 65 | 4747 | 3956 | 1861 | 689 | 0 | 0 | 5505 | 2039 | 0 | 0 | 23116 | 23116 | 30188 | G | Manufactured Smokeless Fuel | Electricity | 38 | 2107 | 31873 | 1414500 | 1178750 | 35 | 127231 | 57754 | 43479 | 16103 | 702 | 260 | 211937 | 78495 | 0 | 0 | 1331362 | 1331362 | 1797849
| Cork City | F |  |  | 2 | 105 | 830 |  | 0 |  |  | 0 | 1717 | 636 | 473 | 175 |  | 0 | 0 | 0 | 811 | 811 | 2190 | G | Manufactured Smokeless Fuel | Manufactured Smokeless Fuel | 36 | 2022 | 21982 | 858994 | 715828 | 54 | 95872 | 58172 | 40971 | 15174 | 11232 | 4160 | 179530 | 149608 | 48764 | 18061 | 961003 | 961003 | 1235363
| Cork City | F | Electricity | Electricity | 103 | 5102 | 42581 | 1303809 | 482892 | 100 | 162639 | 76538 | 98135 | 36346 | 1053 | 390 | 533040 | 197422 | 5351 | 1982 | 795571 | 795570 | 2104027 | G | Peat Briquettes | Peat Briquettes | 5 | 249 | 4320 | 161238 | 146580 | 53 | 12022 | 10929 | 6064 | 2246 | 1755 | 650 | 24493 | 22266 | 9870 | 3655 | 186326 | 186326 | 215442
| Cork City | F | Heating Oil | Electricity | 2 | 62 | 838 | 18051 | 16410 | 70 | 0 | 0 | 1515 | 561 | 1242 | 460 | 5257 | 1947 | 0 | 0 | 19378 | 19378 | 26065 | G | Sod Peat | Sod Peat | 3 | 270 | 2233 | 145378 | 132162 | 52 | 26312 | 23920 | 5920 | 2192 | 1175 | 435 | 17732 | 16120 | 4141 | 1534 | 176363 | 176363 | 200658
| Cork City | F | Heating Oil | Heating Oil | 3 | 325 | 1239 | 90862 | 82602 | 85 | 19700 | 16894 | 6763 | 2505 | 1863 | 690 | 10461 | 9510 | 4436 | 1643 | 113844 | 113844 | 134085 | G | Solid Multi-Fuel | Electricity | 51 | 2862 | 43329 | 1921636 | 1746942 | 40 | 185132 | 98840 | 64114 | 23746 | 1877 | 695 | 285513 | 105745 | 2113 | 783 | 1976751 | 1976751 | 2460385
| Cork City | F | Mains Gas | Electricity | 3 | 120 | 1236 | 33998 | 30907 | 74 | 1947 | 721 | 2561 | 948 | 1418 | 525 | 9393 | 3479 | 0 | 0 | 36581 | 36580 | 49317 | G | Solid Multi-Fuel | Solid Multi-Fuel | 93 | 6531 | 63552 | 3283993 | 2985449 | 52 | 367523 | 300917 | 139251 | 51574 | 30456 | 11280 | 476486 | 433169 | 177352 | 65686 | 3848075 | 3848075 | 4475061
| Cork City | F | Mains Gas | Mains Gas | 33 | 1839 | 13511 | 465378 | 423071 | 78 | 103688 | 91115 | 41315 | 15302 | 15120 | 5600 | 119503 | 108639 | 20334 | 7531 | 651258 | 651258 | 765338 | G | Wood Logs | Electricity | 1 | 46 | 698 | 22970 | 20882 | 60 | 5105 | 4640 | 1133 | 419 | 0 | 0 | 3219 | 1192 | 0 | 0 | 27134 | 27133 | 32427
| Cork City | G |  |  | 3 | 121 | 1747 |  | 0 |  |  | 0 | 1985 | 735 | 0 | 0 |  | 0 | 0 | 0 | 735 | 735 | 1985 | G | Wood Logs | Wood Logs | 1 | 73 | 468 | 26345 | 23950 | 68 | 0 | 0 | 1776 | 658 | 351 | 130 | 3380 | 3073 | 2248 | 832 | 28643 | 28643 | 34100
| Cork City | G | Electricity | Electricity | 202 | 9910 | 122733 | 4348268 | 1610470 | 100 | 428739 | 259139 | 208831 | 77345 | 2042 | 756 | 1015038 | 375940 | 0 | 0 | 2323649 | 2323650 | 6002918 | G | Wood Pellets (bulk supply for | Wood Pellets (bulk supply for | 1 | 117 | 598 | 46602 | 42365 | 65 | 11219 | 10199 | 2853 | 1057 | 351 | 130 | 5650 | 5136 | 3353 | 1242 | 60129 | 60129 | 70028
| Cork City | G | Heating Oil | Heating Oil | 1 | 117 | 522 | 48347 | 43952 | 70 | 11908 | 10825 | 2528 | 936 | 972 | 360 | 5279 | 4799 | 3157 | 1169 | 62042 | 62041 | 72191 | G | Wood Pellets (in bags for seco | Electricity | 1 | 38 | 818 | 25351 | 23046 | 65 | 0 | 0 | 926 | 343 | 351 | 130 | 4456 | 1650 | 0 | 0 | 25170 | 25169 | 31084
| Cork City | G | Mains Gas | Electricity | 2 | 86 | 1038 | 29799 | 27090 | 67 | 2845 | 1054 | 1941 | 719 | 824 | 305 | 9467 | 3506 | 0 | 0 | 32674 | 32674 | 44876
| Cork City | G | Mains Gas | Mains Gas | 12 | 616 | 6430 | 234790 | 213446 | 70 | 19600 | 14254 | 13532 | 5012 | 5549 | 2055 | 46075 | 41886 | 7755 | 2872 | 279525 | 279525 | 327301
| Cork City | G | Manufactured Smokeless Fuel | Electricity | 2 | 94 | 1393 | 41679 | 34732 | 43 | 4558 | 1688 | 1516 | 561 | 351 | 130 | 12682 | 4697 | 0 | 0 | 41809 | 41808 | 60786
| Cork City | G | Manufactured Smokeless Fuel | Manufactured Smokeless Fuel | 1 | 72 | 710 | 37537 | 31281 | 30 | 0 | 0 | 873 | 323 | 351 | 130 | 12095 | 10079 | 0 | 0 | 41813 | 41813 | 50856
| Cork City | G | Solid Multi-Fuel | Solid Multi-Fuel | 2 | 82 | 1110 | 22036 | 20033 | 53 | 6342 | 2349 | 1532 | 568 | 351 | 130 | 12874 | 11704 | 1661 | 615 | 35399 | 35399 | 44796
| Cork County | A | Electricity | Electricity | 28 | 2471 | 1619 | -13557 | -5021 | 466 | 673 | 528 | 31852 | 11797 | 19874 | 7361 | 99898 | 36999 | 0 | 0 | 51664 | 61706 | 165854
| Cork County | A | Heating Oil | Heating Oil | 1 | 263 | 70 | 5667 | 5151 | 95 | 777 | 707 | 6404 | 2372 | 621 | 230 | 4996 | 4542 | 0 | 0 | 13001 | 13002 | 18465
| Cork County | A | Mains Gas | Mains Gas | 37 | 2656 | 2011 | 15551 | 14138 | 90 | 0 | 0 | 32361 | 11986 | 17483 | 6475 | 79914 | 72649 | 0 | 0 | 105247 | 105248 | 145309
| Cork County | B1 |  |  | 18 | 1088 | 1603 |  | 0 |  |  | 0 | 15493 | 5738 | 6561 | 2430 |  | 0 | 25015 | 9265 | 17433 | 17433 | 47069
| Cork County | B1 | Electricity | Electricity | 4 | 777 | 352 | 25369 | 9396 | 400 | 2933 | 2666 | 13750 | 5093 | 3639 | 1348 | 20756 | 7687 | 0 | 0 | 26189 | 26190 | 66447
| Cork County | B1 | Heating Oil | Heating Oil | 2 | 464 | 184 | 17983 | 16348 | 94 | 2117 | 1764 | 6922 | 2564 | 4065 | 1506 | 11277 | 10251 | 0 | 0 | 32433 | 32433 | 42364
| Cork County | B1 | Mains Gas | Mains Gas | 183 | 14652 | 17013 | 421920 | 383564 | 90 | 2476 | 2401 | 292499 | 108333 | 91158 | 33762 | 552093 | 501903 | 2102 | 778 | 1030741 | 1030741 | 1362248
| Cork County | B2 |  |  | 39 | 2896 | 4301 |  | 0 |  |  | 0 | 55839 | 20681 | 14656 | 5428 |  | 0 | 35417 | 13117 | 39227 | 39226 | 105912
| Cork County | B2 | Bottled LPG | Bottled LPG | 2 | 209 | 242 | 12392 | 11266 | 81 | 0 | 0 | 4122 | 1527 | 945 | 350 | 7753 | 7048 | 0 | 0 | 20191 | 20191 | 25212
| Cork County | B2 | Bulk LPG (propane or butane) | Bulk LPG (propane or butane) | 3 | 387 | 352 | 18632 | 16938 | 85 | 979 | 362 | 8328 | 3084 | 1418 | 525 | 16291 | 14810 | 0 | 0 | 35720 | 35719 | 45648
| Cork County | B2 | Electricity | Electricity | 16 | 1691 | 1888 | 69417 | 25710 | 167 | 1603 | 1457 | 22296 | 8258 | 1292 | 479 | 108161 | 40059 | 0 | 0 | 75963 | 75963 | 202769
| Cork County | B2 | Heating Oil | Heating Oil | 9 | 1743 | 1038 | 112722 | 102475 | 94 | 12241 | 11128 | 27987 | 10366 | 6993 | 2590 | 40199 | 36544 | 0 | 0 | 163102 | 163103 | 200142
| Cork County | B2 | Mains Gas | Mains Gas | 544 | 46546 | 62479 | 2227464 | 2024967 | 86 | 71577 | 51869 | 925389 | 342737 | 273300 | 101222 | 1822402 | 1656729 | 12262 | 4541 | 4182065 | 4182065 | 5332394
| Cork County | B3 |  |  | 28 | 2048 | 3835 |  | 0 |  |  | 0 | 38691 | 14330 | 11087 | 4106 |  | 0 | 5143 | 1905 | 20341 | 20341 | 54921
| Cork County | B3 | Bulk LPG (propane or butane) | Bulk LPG (propane or butane) | 12 | 1439 | 1665 | 92669 | 84244 | 80 | 10036 | 8887 | 28730 | 10641 | 7304 | 2705 | 59907 | 54461 | 0 | 0 | 160938 | 160938 | 198646
| Cork County | B3 | Bulk LPG (propane or butane) | Mains Gas | 1 | 67 | 142 | 5333 | 4848 | 90 | 0 | 0 | 1636 | 606 | 473 | 175 | 2116 | 1924 | 0 | 0 | 7553 | 7553 | 9558
| Cork County | B3 | Electricity | Electricity | 40 | 3128 | 5573 | 124375 | 46065 | 134 | 14773 | 9637 | 47229 | 17492 | 4951 | 1834 | 246879 | 91437 | 0 | 0 | 166464 | 166465 | 438207
| Cork County | B3 | Heating Oil | Electricity | 1 | 167 | 145 | 9640 | 8763 | 85 | 1401 | 1273 | 2029 | 751 | 0 | 0 | 11034 | 4087 | 0 | 0 | 14875 | 14874 | 24104
| Cork County | B3 | Heating Oil | Heating Oil | 22 | 2756 | 3082 | 200151 | 181955 | 90 | 36292 | 31907 | 60431 | 22382 | 17075 | 6324 | 92878 | 84435 | 0 | 0 | 327003 | 327003 | 406827
| Cork County | B3 | Mains Gas | Mains Gas | 878 | 69680 | 121952 | 4566196 | 4151088 | 83 | 318573 | 224025 | 1419903 | 525890 | 430323 | 159379 | 2944028 | 2676389 | 47962 | 17764 | 7754534 | 7754535 | 9726985
| Cork County | B3 | Solid Multi-Fuel | Solid Multi-Fuel | 1 | 218 | 140 | 21019 | 19108 | 76 | 0 | 2482 | 3187 | 1180 | 0 | 0 | 6358 | 5780 | 0 | 0 | 28551 | 28550 | 30564
| Cork County | C |  |  | 46 | 3078 | 8191 |  | 0 |  |  | 0 | 54897 | 20332 | 10196 | 3776 |  | 0 | 0 | 0 | 24109 | 24108 | 65093
| Cork County | C | Bottled LPG | Bottled LPG | 1 | 93 | 160 | 7647 | 6952 | 91 | 0 | 0 | 2262 | 838 | 473 | 175 | 2321 | 2110 | 2113 | 782 | 10857 | 10857 | 14816
| Cork County | C | Bulk LPG (propane or butane) | Bottled LPG | 1 | 46 | 176 | 4799 | 4363 | 90 | 0 | 0 | 1121 | 415 | 473 | 175 | 1705 | 1550 | 0 | 0 | 6503 | 6503 | 8098
| Cork County | C | Bulk LPG (propane or butane) | Bulk LPG (propane or butane) | 19 | 1297 | 3385 | 120953 | 109957 | 81 | 12012 | 9478 | 23496 | 8702 | 8978 | 3325 | 60787 | 55261 | 4157 | 1540 | 188264 | 188263 | 230383
| Cork County | C | Electricity | Electricity | 739 | 55129 | 144796 | 4609089 | 1707070 | 109 | 391223 | 149631 | 1033541 | 382793 | 28592 | 10590 | 4775705 | 1768780 | 5761 | 2134 | 4020997 | 4020998 | 10843911
| Cork County | C | Electricity | Mains Gas | 2 | 138 | 444 | 22364 | 8283 | 100 | 0 | 0 | 1678 | 622 | 0 | 0 | 2963 | 2694 | 3582 | 1327 | 12925 | 12926 | 30587
| Cork County | C | Heating Oil | Electricity | 1 | 46 | 190 | 4313 | 3921 | 93 | 0 | 0 | 559 | 207 | 621 | 230 | 3195 | 1183 | 0 | 0 | 5541 | 5541 | 8688
| Cork County | C | Heating Oil | Heating Oil | 110 | 11884 | 20895 | 1209726 | 1099751 | 88 | 263212 | 229317 | 239362 | 88653 | 71469 | 26470 | 477444 | 434040 | 56687 | 20995 | 1899226 | 1899226 | 2317900
| Cork County | C | Mains Gas | Electricity | 2 | 97 | 379 | 5561 | 5055 | 79 | 784 | 290 | 1658 | 614 | 945 | 350 | 9652 | 3575 | 0 | 0 | 9884 | 9884 | 18600
| Cork County | C | Mains Gas | Mains Gas | 1384 | 97361 | 244480 | 8920058 | 8109143 | 81 | 746684 | 554299 | 2015462 | 746468 | 661338 | 244940 | 4647826 | 4225297 | 181519 | 67229 | 13947376 | 13947376 | 17172887
| Cork County | C | Wood Pellets (bulk supply for | Wood Pellets (bulk supply for | 1 | 136 | 211 | 18756 | 17051 | 85 | 2684 | 2237 | 1652 | 612 | 351 | 130 | 5136 | 4669 | 0 | 0 | 24699 | 24699 | 28579
| Cork County | D |  |  | 14 | 689 | 3779 |  | 0 |  |  | 0 | 13473 | 4990 | 2390 | 885 |  | 0 | 7510 | 2781 | 8656 | 8656 | 23373
| Cork County | D | Bottled LPG | Bottled LPG | 1 | 90 | 235 | 10768 | 9789 | 80 | 3043 | 2766 | 2197 | 814 | 351 | 130 | 4819 | 4381 | 0 | 0 | 17880 | 17880 | 21178
| Cork County | D | Bulk LPG (propane or butane) | Bulk LPG (propane or butane) | 6 | 486 | 1539 | 65205 | 59278 | 79 | 16832 | 15301 | 10598 | 3925 | 2714 | 1005 | 22477 | 20434 | 5897 | 2184 | 102127 | 102127 | 123723
| Cork County | D | Electricity | Biodiesel from renewable sourc | 1 | 76 | 266 | 8923 | 3305 | 100 | 0 | 0 | 1846 | 684 | 351 | 130 | 6759 | 2503 | 2242 | 830 | 7452 | 7452 | 20121
| Cork County | D | Electricity | Electricity | 1013 | 69155 | 265774 | 9407315 | 3484191 | 100 | 967470 | 391071 | 1376378 | 509770 | 24134 | 8939 | 6407504 | 2373149 | 9324 | 3453 | 6770573 | 6770573 | 18192125
| Cork County | D | Heating Oil | Electricity | 3 | 161 | 780 | 17690 | 16082 | 79 | 883 | 327 | 3573 | 1323 | 1863 | 690 | 17032 | 6308 | 0 | 0 | 24730 | 24730 | 41041
| Cork County | D | Heating Oil | Heating Oil | 67 | 6298 | 17280 | 931325 | 846659 | 83 | 203214 | 176482 | 124281 | 46030 | 42930 | 15900 | 293883 | 267166 | 56765 | 21024 | 1373262 | 1373261 | 1652398
| Cork County | D | Mains Gas | Electricity | 2 | 98 | 516 | 12901 | 11728 | 78 | 1190 | 1082 | 2382 | 882 | 945 | 350 | 7982 | 2956 | 0 | 0 | 16998 | 16998 | 25400
| Cork County | D | Mains Gas | Mains Gas | 225 | 13490 | 58260 | 1943902 | 1767183 | 80 | 265289 | 205255 | 264638 | 98014 | 107811 | 39930 | 837171 | 761064 | 83222 | 30823 | 2902270 | 2902269 | 3502033
| Cork County | D | Mains Gas | Wood Logs | 1 | 45 | 247 | 6302 | 5729 | 90 | 760 | 691 | 550 | 204 | 473 | 175 | 3041 | 2764 | 0 | 0 | 9563 | 9563 | 11126
| Cork County | D | Solid Multi-Fuel | Solid Multi-Fuel | 9 | 555 | 2435 | 66605 | 60550 | 61 | 7256 | 4923 | 12392 | 4589 | 3429 | 1270 | 42256 | 38414 | 14745 | 5461 | 115208 | 115207 | 146683
| Cork County | D | Wood Logs | Wood Logs | 1 | 45 | 266 | 5533 | 5030 | 65 | 981 | 363 | 545 | 202 | 351 | 130 | 2817 | 2561 | 1670 | 619 | 8905 | 8905 | 11897
| Cork County | E |  |  | 5 | 230 | 1766 |  | 0 |  |  | 0 | 4598 | 1703 | 473 | 175 |  | 0 | 0 | 0 | 1878 | 1878 | 5071
| Cork County | E | Bulk LPG (propane or butane) | Bulk LPG (propane or butane) | 1 | 93 | 375 | 27218 | 24743 | 70 | 0 | 0 | 2278 | 844 | 972 | 360 | 4599 | 4181 | 0 | 0 | 30128 | 30128 | 35067
| Cork County | E | Electricity | Electricity | 650 | 38815 | 219182 | 7679988 | 2844440 | 100 | 733923 | 335898 | 790181 | 292660 | 17616 | 6524 | 3863957 | 1431095 | 12485 | 4624 | 4915241 | 4915241 | 13098150
| Cork County | E | Electricity | House Coal | 1 | 45 | 365 | 8133 | 3012 | 100 | 736 | 669 | 769 | 285 | 0 | 0 | 6819 | 6199 | 0 | 0 | 10165 | 10165 | 16457
| Cork County | E | Electricity | Mains Gas | 1 | 76 | 375 | 19663 | 7283 | 100 | 4005 | 3641 | 1765 | 654 | 0 | 0 | 3190 | 2900 | 0 | 0 | 14478 | 14478 | 28623
| Cork County | E | Heating Oil | Electricity | 6 | 423 | 1987 | 82788 | 75262 | 79 | 6802 | 6184 | 7916 | 2932 | 3726 | 1380 | 40195 | 14887 | 0 | 0 | 100644 | 100645 | 141427
| Cork County | E | Heating Oil | Heating Oil | 40 | 3646 | 13720 | 792039 | 720035 | 81 | 153493 | 133426 | 75461 | 27949 | 26244 | 9720 | 163018 | 148198 | 63817 | 23636 | 1062964 | 1062964 | 1274072
| Cork County | E | House Coal | House Coal | 5 | 239 | 1714 | 37165 | 33786 | 55 | 5575 | 2065 | 5507 | 2040 | 1755 | 650 | 21573 | 19611 | 9996 | 3702 | 61854 | 61854 | 81571
| Cork County | E | Mains Gas | Electricity | 5 | 192 | 1704 | 40222 | 36566 | 70 | 3611 | 2234 | 4061 | 1504 | 1418 | 525 | 17114 | 6339 | 0 | 0 | 47167 | 47168 | 66426
| Cork County | E | Mains Gas | Mains Gas | 62 | 3649 | 20752 | 711005 | 646369 | 79 | 111522 | 92089 | 79479 | 29437 | 30699 | 11370 | 249445 | 226768 | 41842 | 15497 | 1021530 | 1021530 | 1223992
| Cork County | E | Solid Multi-Fuel | Electricity | 1 | 61 | 306 | 6426 | 5841 | 50 | 832 | 308 | 1486 | 550 | 351 | 130 | 9539 | 3533 | 0 | 0 | 10363 | 10362 | 18634
| Cork County | E | Solid Multi-Fuel | Solid Multi-Fuel | 9 | 430 | 3027 | 72918 | 66289 | 55 | 2463 | 2239 | 10192 | 3775 | 3159 | 1170 | 38484 | 34986 | 16893 | 6257 | 114716 | 114716 | 144109
| Cork County | F |  |  | 3 | 135 | 1212 |  | 0 |  |  | 0 | 3191 | 1182 | 824 | 305 |  | 0 | 0 | 0 | 1487 | 1487 | 4015
| Cork County | F | Electricity | Electricity | 263 | 14049 | 108935 | 3704416 | 1372006 | 100 | 410502 | 193136 | 287483 | 106475 | 4479 | 1659 | 1419446 | 525721 | 10349 | 3833 | 2202830 | 2202830 | 5836675
| Cork County | F | Heating Oil | Electricity | 1 | 103 | 446 | 28243 | 25676 | 65 | 7052 | 5877 | 2498 | 925 | 621 | 230 | 7317 | 2710 | 0 | 0 | 35418 | 35418 | 45731
| Cork County | F | Heating Oil | Heating Oil | 18 | 1622 | 7290 | 422147 | 383770 | 78 | 74518 | 65891 | 36365 | 13469 | 11178 | 4140 | 88925 | 80841 | 25038 | 9273 | 557383 | 557384 | 658171
| Cork County | F | Mains Gas | Mains Gas | 23 | 1293 | 9542 | 351762 | 319784 | 78 | 33878 | 28217 | 29831 | 11049 | 11570 | 4285 | 91837 | 83488 | 19706 | 7299 | 454121 | 454122 | 538584
| Cork County | F | Solid Multi-Fuel | Electricity | 1 | 46 | 436 | 13552 | 12320 | 60 | 2218 | 821 | 1125 | 417 | 0 | 0 | 3208 | 1188 | 0 | 0 | 14746 | 14746 | 20103
| Cork County | F | Solid Multi-Fuel | Solid Multi-Fuel | 3 | 145 | 1240 | 36395 | 33087 | 53 | 1936 | 717 | 3531 | 1308 | 702 | 260 | 15870 | 14427 | 1524 | 564 | 50363 | 50363 | 59958
| Cork County | G |  |  | 6 | 364 | 3016 |  | 0 |  |  | 0 | 8254 | 3057 | 702 | 260 |  | 0 | 0 | 0 | 3317 | 3317 | 8956
| Cork County | G | Bulk LPG (propane or butane) | Bulk LPG (propane or butane) | 3 | 126 | 1484 | 27409 | 24917 | 79 | 7016 | 5457 | 3069 | 1137 | 1418 | 525 | 22249 | 20226 | 0 | 0 | 52262 | 52262 | 61161
| Cork County | G | Electricity | Electricity | 367 | 19094 | 221952 | 8228286 | 3047513 | 100 | 898857 | 555048 | 405101 | 150037 | 3924 | 1453 | 2055244 | 761201 | 14859 | 5503 | 4520756 | 4520755 | 11606271
| Cork County | G | Electricity | Solid Multi-Fuel | 1 | 78 | 590 | 30662 | 11356 | 100 | 2776 | 2524 | 1896 | 702 | 0 | 0 | 7249 | 6590 | 3295 | 1220 | 22392 | 22392 | 45878
| Cork County | G | Heating Oil | Electricity | 2 | 72 | 979 | 22955 | 20868 | 65 | 3869 | 1433 | 1229 | 455 | 1242 | 460 | 5937 | 2199 | 0 | 0 | 25415 | 25415 | 35232
| Cork County | G | Heating Oil | Heating Oil | 21 | 1984 | 11322 | 747068 | 679153 | 72 | 151977 | 139310 | 43022 | 15934 | 13041 | 4830 | 89514 | 81376 | 33687 | 12476 | 933079 | 933079 | 1078309
| Cork County | G | Heating Oil | Solid Multi-Fuel | 1 | 190 | 513 | 72579 | 65981 | 65 | 8306 | 7551 | 3351 | 1241 | 621 | 230 | 8788 | 7989 | 3694 | 1368 | 84361 | 84360 | 97339
| Cork County | G | House Coal | Electricity | 2 | 130 | 1543 | 70198 | 63817 | 43 | 11949 | 10013 | 3178 | 1177 | 351 | 130 | 12363 | 4579 | 0 | 0 | 79716 | 79716 | 98039
| Cork County | G | House Coal | House Coal | 3 | 160 | 1947 | 72565 | 65968 | 55 | 13663 | 12421 | 2816 | 1043 | 1053 | 390 | 12610 | 11464 | 3488 | 1292 | 92578 | 92578 | 106195
| Cork County | G | Mains Gas | Mains Gas | 12 | 812 | 5991 | 281835 | 256213 | 75 | 53028 | 47525 | 18706 | 6928 | 5549 | 2055 | 54850 | 49863 | 11743 | 4349 | 366934 | 366933 | 425711
| Cork County | G | Manufactured Smokeless Fuel | Manufactured Smokeless Fuel | 1 | 76 | 746 | 40768 | 33973 | 55 | 5606 | 2076 | 1675 | 620 | 351 | 130 | 5988 | 4990 | 2563 | 949 | 42739 | 42738 | 56951
| Cork County | G | Solid Multi-Fuel | Electricity | 7 | 400 | 5295 | 218834 | 198940 | 43 | 26155 | 9687 | 9742 | 3608 | 0 | 0 | 34711 | 12856 | 0 | 0 | 225091 | 225091 | 289442
| Cork County | G | Solid Multi-Fuel | Solid Multi-Fuel | 9 | 443 | 6069 | 210182 | 191074 | 52 | 0 | 0 | 10511 | 3893 | 2808 | 1040 | 40863 | 37148 | 17619 | 6526 | 239681 | 239681 | 281983
| Cork County | G | Wood Pellets (bulk supply for | Wood Pellets (bulk supply for | 1 | 117 | 598 | 46602 | 42365 | 65 | 11219 | 10199 | 2853 | 1057 | 351 | 130 | 5650 | 5136 | 3353 | 1242 | 60129 | 60129 | 70028
| Donegal County | A |  |  | 1 | 54 | 36 |  | 0 |  |  | 0 | 1250 | 463 | 0 | 0 |  | 0 | 0 | 0 | 463 | 463 | 1250
| Donegal County | A | Bulk LPG (propane or butane) | Bulk LPG (propane or butane) | 1 | 80 | 71 | 1196 | 1088 | 92 | 0 | 0 | 975 | 361 | 351 | 130 | 3144 | 2858 | 0 | 0 | 4437 | 4437 | 5666
| Donegal County | A | Electricity | Electricity | 4 | 263 | 235 | -8578 | -3177 | 454 | 0 | 0 | 4672 | 1730 | 1404 | 520 | 17910 | 6633 | 0 | 0 | 5706 | 12060 | 32564
| Donegal County | B1 |  |  | 1 | 66 | 78 |  | 0 |  |  | 0 | 962 | 356 | 0 | 0 |  | 0 | 0 | 0 | 356 | 356 | 962
| Donegal County | B1 | Bulk LPG (propane or butane) | Bulk LPG (propane or butane) | 23 | 1911 | 2100 | 66927 | 60843 | 90 | 1451 | 537 | 28036 | 10384 | 9718 | 3599 | 68138 | 61943 | 0 | 0 | 137306 | 137306 | 174270
| Donegal County | B1 | Heating Oil | Heating Oil | 9 | 794 | 858 | 37855 | 34413 | 93 | 1064 | 967 | 9670 | 3582 | 5589 | 2070 | 21511 | 19555 | 0 | 0 | 60587 | 60587 | 75689
| Donegal County | B2 |  |  | 38 | 1739 | 4570 |  | 0 |  |  | 0 | 21440 | 7941 | 1242 | 460 |  | 0 | 0 | 0 | 8401 | 8401 | 22682
| Donegal County | B2 | Bulk LPG (propane or butane) | Bulk LPG (propane or butane) | 62 | 5186 | 7077 | 279540 | 254127 | 86 | 5469 | 4123 | 98580 | 36511 | 27851 | 10315 | 181617 | 165107 | 0 | 0 | 470183 | 470183 | 593057
| Donegal County | B2 | Electricity | Electricity | 1 | 207 | 107 | 7858 | 2910 | 320 | 0 | 0 | 3783 | 1401 | 702 | 260 | 9849 | 3648 | 0 | 0 | 8219 | 8219 | 22192
| Donegal County | B2 | Heating Oil | Heating Oil | 9 | 714 | 1003 | 38856 | 35324 | 93 | 3643 | 2645 | 9262 | 3431 | 5589 | 2070 | 21410 | 19464 | 0 | 0 | 62933 | 62934 | 78760
| Donegal County | B2 | Mains Gas | Mains Gas | 2 | 196 | 235 | 8267 | 7516 | 77 | 1576 | 1433 | 4469 | 1655 | 945 | 350 | 7731 | 7028 | 0 | 0 | 17982 | 17982 | 22988
| Donegal County | B3 |  |  | 31 | 1320 | 4050 |  | 0 |  |  | 0 | 18221 | 6748 | 6210 | 2300 |  | 0 | 0 | 0 | 9048 | 9048 | 24431
| Donegal County | B3 | Bottled LPG | Bottled LPG | 1 | 77 | 141 | 5999 | 5454 | 88 | 0 | 0 | 1881 | 697 | 473 | 175 | 2493 | 2267 | 0 | 0 | 8592 | 8593 | 10846
| Donegal County | B3 | Bulk LPG (propane or butane) | Bulk LPG (propane or butane) | 67 | 5341 | 9271 | 375493 | 341358 | 83 | 25469 | 20891 | 107141 | 39682 | 30200 | 11185 | 203174 | 184703 | 4505 | 1669 | 599487 | 599488 | 745982
| Donegal County | B3 | Electricity | Electricity | 9 | 715 | 1292 | 39415 | 14598 | 100 | 1859 | 689 | 15783 | 5845 | 0 | 0 | 45659 | 16911 | 0 | 0 | 38043 | 38043 | 102716
| Donegal County | B3 | Heating Oil | Heating Oil | 24 | 2314 | 3360 | 152693 | 138812 | 89 | 23047 | 19850 | 42450 | 15722 | 14904 | 5520 | 87176 | 79251 | 2698 | 999 | 260154 | 260154 | 322968
| Donegal County | B3 | Mains Gas | Mains Gas | 3 | 242 | 398 | 10946 | 9951 | 77 | 1123 | 641 | 4666 | 1728 | 1418 | 525 | 14087 | 12806 | 0 | 0 | 25651 | 25651 | 32240
| Donegal County | C |  |  | 49 | 2214 | 9163 |  | 0 |  |  | 0 | 41268 | 15284 | 27054 | 10020 |  | 0 | 0 | 0 | 25304 | 25304 | 68322
| Donegal County | C | Bottled LPG | Bottled LPG | 4 | 304 | 723 | 28563 | 25966 | 84 | 2102 | 779 | 5596 | 2073 | 1890 | 700 | 17232 | 15665 | 0 | 0 | 45183 | 45183 | 55383
| Donegal County | C | Bulk LPG (propane or butane) | Bulk LPG (propane or butane) | 361 | 24042 | 66321 | 2566274 | 2332976 | 82 | 190191 | 135871 | 456312 | 169004 | 153254 | 56761 | 962200 | 874727 | 72164 | 26727 | 3596067 | 3596066 | 4400395
| Donegal County | C | Bulk LPG (propane or butane) | Electricity | 1 | 92 | 216 | 7340 | 6672 | 81 | 2292 | 1910 | 2230 | 826 | 473 | 175 | 7396 | 2739 | 0 | 0 | 12323 | 12322 | 19731
| Donegal County | C | Electricity | Electricity | 164 | 11363 | 32396 | 986977 | 365547 | 100 | 55534 | 20818 | 247565 | 91691 | 1053 | 390 | 944788 | 349921 | 0 | 0 | 828367 | 828367 | 2235917
| Donegal County | C | Heating Oil | Electricity | 11 | 665 | 2223 | 60273 | 54793 | 85 | 1687 | 625 | 11086 | 4106 | 6831 | 2530 | 55888 | 20699 | 0 | 0 | 82753 | 82753 | 135765
| Donegal County | C | Heating Oil | Heating Oil | 176 | 15164 | 33035 | 1460019 | 1327290 | 86 | 220659 | 194114 | 304918 | 112932 | 110633 | 40975 | 675840 | 614400 | 133366 | 49395 | 2339106 | 2339106 | 2905435
| Donegal County | C | Mains Gas | Mains Gas | 17 | 1251 | 3073 | 114894 | 104449 | 81 | 18786 | 16039 | 23254 | 8613 | 8033 | 2975 | 49421 | 44929 | 10948 | 4055 | 181059 | 181060 | 225336
| Donegal County | C | Manufactured Smokeless Fuel | Manufactured Smokeless Fuel | 1 | 74 | 215 | 8259 | 6882 | 65 | 0 | 0 | 907 | 336 | 351 | 130 | 4411 | 3675 | 2090 | 774 | 11798 | 11797 | 16018
| Donegal County | C | Solid Multi-Fuel | Solid Multi-Fuel | 2 | 264 | 396 | 30815 | 28014 | 60 | 1061 | 965 | 3219 | 1192 | 702 | 260 | 12906 | 11733 | 2606 | 965 | 43129 | 43129 | 51309
| Donegal County | D |  |  | 26 | 1363 | 6788 |  | 0 |  |  | 0 | 29213 | 10820 | 10368 | 3840 |  | 0 | 0 | 0 | 14660 | 14660 | 39581
| Donegal County | D | Bottled LPG | Bulk LPG (propane or butane) | 2 | 100 | 552 | 15937 | 14488 | 65 | 0 | 0 | 1339 | 496 | 945 | 350 | 5889 | 5354 | 3309 | 1226 | 21913 | 21914 | 27419
| Donegal County | D | Bulk LPG (propane or butane) | Bulk LPG (propane or butane) | 76 | 4331 | 19458 | 724170 | 658336 | 76 | 49454 | 37096 | 86878 | 32177 | 34466 | 12765 | 201249 | 182954 | 5808 | 2151 | 925479 | 925479 | 1102025
| Donegal County | D | Bulk LPG (propane or butane) | Heating Oil | 1 | 67 | 267 | 10597 | 9633 | 78 | 3181 | 2651 | 1224 | 453 | 351 | 130 | 2563 | 2330 | 0 | 0 | 15198 | 15197 | 17916
| Donegal County | D | Electricity | Electricity | 287 | 17868 | 75998 | 2520158 | 933392 | 100 | 196751 | 76257 | 367644 | 136164 | 1967 | 729 | 1626457 | 602391 | 0 | 0 | 1748933 | 1748933 | 4712977
| Donegal County | D | Heating Oil | Electricity | 13 | 649 | 3473 | 78520 | 71382 | 80 | 2579 | 1750 | 15040 | 5571 | 8073 | 2990 | 70166 | 25987 | 0 | 0 | 107680 | 107680 | 174378
| Donegal County | D | Heating Oil | Heating Oil | 76 | 6094 | 19627 | 869901 | 790820 | 82 | 142623 | 116207 | 124471 | 46101 | 47979 | 17770 | 311444 | 283131 | 100094 | 37072 | 1291099 | 1291101 | 1596512
| Donegal County | D | Mains Gas | Mains Gas | 3 | 209 | 734 | 28885 | 26259 | 74 | 5431 | 4754 | 4377 | 1621 | 1418 | 525 | 11131 | 10119 | 0 | 0 | 43279 | 43278 | 51242
| Donegal County | D | Solid Multi-Fuel | Solid Multi-Fuel | 3 | 399 | 825 | 68297 | 62088 | 65 | 5770 | 5246 | 9366 | 3469 | 2943 | 1090 | 14005 | 12732 | 8288 | 3070 | 87694 | 87695 | 108669
| Donegal County | E |  |  | 7 | 426 | 2336 |  | 0 |  |  | 0 | 8929 | 3307 | 3807 | 1410 |  | 0 | 0 | 0 | 4717 | 4717 | 12736
| Donegal County | E | Bulk LPG (propane or butane) | Bulk LPG (propane or butane) | 21 | 1168 | 7105 | 305357 | 277597 | 75 | 5941 | 5401 | 23051 | 8537 | 9801 | 3630 | 50954 | 46322 | 3213 | 1190 | 342677 | 342677 | 398317
| Donegal County | E | Electricity | Electricity | 222 | 13054 | 75114 | 2566716 | 950636 | 100 | 271098 | 118781 | 265709 | 98411 | 3510 | 1300 | 1301466 | 482025 | 0 | 0 | 1651152 | 1651153 | 4408499
| Donegal County | E | Heating Oil | Electricity | 7 | 353 | 2171 | 42235 | 38395 | 80 | 6875 | 4096 | 8190 | 3033 | 4347 | 1610 | 47986 | 17773 | 0 | 0 | 64907 | 64907 | 109633
| Donegal County | E | Heating Oil | Heating Oil | 29 | 2556 | 9844 | 564219 | 512926 | 79 | 84298 | 72818 | 54254 | 20094 | 18792 | 6960 | 123702 | 112456 | 52951 | 19612 | 744866 | 744866 | 898216
| Donegal County | E | Mains Gas | Mains Gas | 3 | 194 | 1027 | 46983 | 42712 | 75 | 1543 | 1403 | 4190 | 1552 | 1418 | 525 | 9640 | 8763 | 2691 | 997 | 55951 | 55952 | 66465
| Donegal County | F |  |  | 5 | 237 | 2085 |  | 0 |  |  | 0 | 5128 | 1899 | 2916 | 1080 |  | 0 | 0 | 0 | 2979 | 2979 | 8044
| Donegal County | F | Bulk LPG (propane or butane) | Bulk LPG (propane or butane) | 6 | 286 | 2430 | 92818 | 84380 | 73 | 0 | 0 | 5999 | 2222 | 2714 | 1005 | 13402 | 12184 | 0 | 0 | 99791 | 99791 | 114933
| Donegal County | F | Electricity | Electricity | 67 | 3492 | 27454 | 927001 | 343334 | 100 | 78387 | 30735 | 70918 | 26266 | 0 | 0 | 351922 | 130341 | 0 | 0 | 530676 | 530676 | 1428228
| Donegal County | F | Heating Oil | Heating Oil | 16 | 1140 | 6756 | 312867 | 284424 | 80 | 42019 | 36477 | 25077 | 9288 | 9936 | 3680 | 62385 | 56714 | 27457 | 10169 | 400752 | 400752 | 479741
| Donegal County | F | House Coal | House Coal | 1 | 55 | 446 | 14396 | 13088 | 55 | 0 | 0 | 669 | 248 | 351 | 130 | 6111 | 5555 | 2976 | 1102 | 20123 | 20123 | 24503
| Donegal County | F | Manufactured Smokeless Fuel | Manufactured Smokeless Fuel | 2 | 88 | 819 | 19607 | 16339 | 55 | 0 | 0 | 1715 | 635 | 702 | 260 | 10109 | 8424 | 3987 | 1477 | 27135 | 27135 | 36120
| Donegal County | F | Solid Multi-Fuel | Solid Multi-Fuel | 2 | 192 | 879 | 56784 | 51622 | 60 | 8116 | 3886 | 3829 | 1418 | 702 | 260 | 10493 | 9539 | 5265 | 1950 | 68674 | 68675 | 85189
| Donegal County | G |  |  | 4 | 151 | 2058 |  | 0 |  |  | 0 | 2413 | 894 | 2484 | 920 |  | 0 | 0 | 0 | 1814 | 1814 | 4897
| Donegal County | G | Bulk LPG (propane or butane) | Bulk LPG (propane or butane) | 1 | 50 | 481 | 17405 | 15823 | 73 | 0 | 0 | 1120 | 415 | 473 | 175 | 5044 | 4585 | 0 | 0 | 20998 | 20998 | 24042
| Donegal County | G | Electricity | Electricity | 83 | 4304 | 50061 | 1827916 | 677006 | 100 | 254770 | 161946 | 91141 | 33756 | 702 | 260 | 418432 | 154975 | 0 | 0 | 1027942 | 1027943 | 2592961
| Donegal County | G | Electricity | Solid Multi-Fuel | 1 | 40 | 640 | 15720 | 5822 | 100 | 1581 | 1438 | 772 | 286 | 0 | 0 | 5420 | 4927 | 1861 | 689 | 13162 | 13162 | 25354
| Donegal County | G | Heating Oil | Electricity | 1 | 67 | 526 | 22216 | 20196 | 70 | 5472 | 4974 | 1499 | 555 | 621 | 230 | 5345 | 1979 | 0 | 0 | 27935 | 27934 | 35153
| Donegal County | G | Heating Oil | Heating Oil | 21 | 1526 | 11539 | 577977 | 525434 | 73 | 90902 | 78755 | 33302 | 12334 | 12974 | 4805 | 80692 | 73356 | 28972 | 10730 | 705415 | 705414 | 824819
| Donegal County | G | House Coal | House Coal | 2 | 94 | 1147 | 40922 | 37202 | 55 | 0 | 0 | 1746 | 647 | 702 | 260 | 7054 | 6413 | 2516 | 932 | 45454 | 45454 | 52940
| Donegal County | G | Mains Gas | Mains Gas | 1 | 42 | 655 | 22089 | 20081 | 79 | 0 | 0 | 1014 | 375 | 473 | 175 | 2506 | 2278 | 1178 | 436 | 23347 | 23345 | 27260
| Donegal County | G | Manufactured Smokeless Fuel | Electricity | 1 | 67 | 451 | 22746 | 18955 | 30 | 1706 | 632 | 1623 | 601 | 0 | 0 | 3959 | 1466 | 0 | 0 | 21654 | 21654 | 30034
| Donegal County | G | Manufactured Smokeless Fuel | Manufactured Smokeless Fuel | 3 | 128 | 1672 | 44653 | 37211 | 55 | 6140 | 2274 | 2628 | 973 | 1053 | 390 | 13121 | 10934 | 4736 | 1754 | 53536 | 53536 | 72331
| Donegal County | G | Solid Multi-Fuel | Solid Multi-Fuel | 2 | 86 | 979 | 26845 | 24405 | 55 | 0 | 0 | 1829 | 677 | 702 | 260 | 8616 | 7833 | 3555 | 1317 | 34491 | 34492 | 41547
| Dublin 1 | A | Electricity | Electricity | 15 | 1076 | 858 | -2208 | -818 | 510 | 841 | 311 | 13532 | 5012 | 7249 | 2685 | 39800 | 14741 | 0 | 0 | 21931 | 23567 | 63630
| Dublin 1 | A | Mains Gas | Mains Gas | 106 | 6169 | 6179 | 35213 | 32011 | 91 | 1193 | 442 | 75332 | 27901 | 50085 | 18550 | 135726 | 123387 | 64763 | 23986 | 226277 | 226277 | 362312
| Dublin 1 | B1 |  |  | 93 | 7555 | 8707 |  | 0 |  |  | 0 | 130969 | 48507 | 20730 | 7678 |  | 0 | 8859 | 3281 | 59466 | 59466 | 160558
| Dublin 1 | B1 | Mains Gas | Mains Gas | 59 | 4021 | 5328 | 107427 | 97661 | 90 | 2101 | 778 | 65345 | 24202 | 28023 | 10379 | 154024 | 140022 | 7062 | 2616 | 275658 | 275658 | 363982
| Dublin 1 | B2 |  |  | 239 | 20054 | 26720 |  | 0 |  |  | 0 | 445865 | 165135 | 25624 | 9490 |  | 0 | 17905 | 6631 | 181257 | 181256 | 489394
| Dublin 1 | B2 | Electricity | Electricity | 4 | 282 | 473 | 5566 | 2061 | 100 | 743 | 275 | 4355 | 1613 | 0 | 0 | 22594 | 8368 | 0 | 0 | 12318 | 12317 | 33258
| Dublin 1 | B2 | Electricity | Solid Multi-Fuel | 1 | 69 | 107 | 3546 | 1313 | 100 | 394 | 146 | 1013 | 375 | 0 | 0 | 2494 | 2267 | 0 | 0 | 4102 | 4101 | 7447
| Dublin 1 | B2 | Mains Gas | Mains Gas | 119 | 8244 | 13643 | 331701 | 301547 | 86 | 16581 | 10813 | 156858 | 58096 | 51962 | 19245 | 380222 | 345656 | 5845 | 2165 | 737521 | 737522 | 943169
| Dublin 1 | B3 |  |  | 225 | 17952 | 30709 |  | 0 |  |  | 0 | 401266 | 148617 | 28012 | 10375 |  | 0 | 30266 | 11210 | 170202 | 170202 | 459544
| Dublin 1 | B3 | Electricity | Electricity | 33 | 2454 | 4675 | 83616 | 30969 | 100 | 12739 | 4718 | 45199 | 16740 | 351 | 130 | 203893 | 75516 | 2206 | 817 | 128890 | 128890 | 348004
| Dublin 1 | B3 | Mains Gas | Mains Gas | 167 | 11123 | 23081 | 613272 | 557520 | 84 | 27116 | 17496 | 223663 | 82838 | 75013 | 27783 | 563167 | 511970 | 34637 | 12828 | 1210434 | 1210435 | 1536868
| Dublin 1 | C |  |  | 313 | 20582 | 56403 |  | 0 |  |  | 0 | 447625 | 165787 | 46791 | 17330 |  | 0 | 35817 | 13266 | 196383 | 196383 | 530233
| Dublin 1 | C | Electricity | Electricity | 969 | 60801 | 189583 | 4608639 | 1706903 | 100 | 432160 | 164049 | 1151537 | 426495 | 11543 | 4275 | 5639831 | 2088826 | 2772 | 1027 | 4391576 | 4391575 | 11846482
| Dublin 1 | C | Mains Gas | Electricity | 3 | 136 | 554 | 8387 | 7624 | 80 | 0 | 0 | 2206 | 817 | 1175 | 435 | 13351 | 4945 | 0 | 0 | 13821 | 13821 | 25119
| Dublin 1 | C | Mains Gas | Mains Gas | 396 | 23815 | 72441 | 1966478 | 1787707 | 82 | 150439 | 96324 | 480571 | 177989 | 196008 | 72596 | 1399035 | 1271850 | 150842 | 55868 | 3462333 | 3462334 | 4343373
| Dublin 1 | D |  |  | 91 | 5187 | 23023 |  | 0 |  |  | 0 | 114549 | 42426 | 10862 | 4023 |  | 0 | 10078 | 3733 | 50181 | 50182 | 135489
| Dublin 1 | D | Electricity | Electricity | 1297 | 72136 | 339998 | 9109834 | 3374013 | 100 | 999490 | 379230 | 1459501 | 540556 | 17151 | 6352 | 7315019 | 2709266 | 4031 | 1493 | 7010910 | 7010910 | 18905026
| Dublin 1 | D | Mains Gas | Electricity | 8 | 391 | 2145 | 48240 | 43855 | 82 | 4032 | 3530 | 8422 | 3119 | 2714 | 1005 | 41720 | 15452 | 0 | 0 | 66961 | 66961 | 105128
| Dublin 1 | D | Mains Gas | Mains Gas | 149 | 8099 | 38539 | 1087878 | 988980 | 81 | 116192 | 87844 | 178052 | 65945 | 75361 | 27912 | 545454 | 495867 | 90988 | 33699 | 1700247 | 1700247 | 2093925
| Dublin 1 | E |  |  | 25 | 1271 | 8304 |  | 0 |  |  | 0 | 25531 | 9456 | 3645 | 1350 |  | 0 | 4289 | 1589 | 12395 | 12395 | 33465
| Dublin 1 | E | Electricity | Electricity | 697 | 35272 | 234744 | 6660879 | 2466992 | 100 | 669358 | 291418 | 711057 | 263354 | 8235 | 3050 | 3820480 | 1414993 | 3232 | 1197 | 4441004 | 4441004 | 11873241
| Dublin 1 | E | Heating Oil | Electricity | 5 | 248 | 1781 | 53567 | 48697 | 79 | 0 | 0 | 6053 | 2242 | 1755 | 650 | 26786 | 9921 | 0 | 0 | 61510 | 61510 | 88161
| Dublin 1 | E | Heating Oil | Heating Oil | 1 | 141 | 342 | 36652 | 33320 | 76 | 0 | 0 | 3426 | 1269 | 621 | 230 | 4483 | 4075 | 2826 | 1047 | 39941 | 39941 | 48008
| Dublin 1 | E | Mains Gas | Electricity | 8 | 327 | 2846 | 63676 | 57887 | 79 | 6260 | 4009 | 7767 | 2877 | 3308 | 1225 | 35424 | 13120 | 0 | 0 | 79118 | 79118 | 116435
| Dublin 1 | E | Mains Gas | Mains Gas | 76 | 4193 | 25076 | 841189 | 764717 | 78 | 80397 | 61380 | 93540 | 34644 | 35789 | 13255 | 291677 | 265161 | 75206 | 27854 | 1167012 | 1167011 | 1417798
| Dublin 1 | F |  |  | 11 | 462 | 4480 |  | 0 |  |  | 0 | 7783 | 2882 | 1418 | 525 |  | 0 | 4730 | 1752 | 5159 | 5159 | 13931
| Dublin 1 | F | Electricity | Electricity | 207 | 9534 | 85006 | 2383215 | 882672 | 100 | 246886 | 106251 | 192624 | 71342 | 1607 | 595 | 1086129 | 402270 | 0 | 0 | 1463131 | 1463130 | 3910461
| Dublin 1 | F | Electricity | Mains Gas | 3 | 282 | 1239 | 91968 | 34062 | 100 | 7150 | 6500 | 4739 | 1755 | 473 | 175 | 11861 | 10783 | 3715 | 1376 | 54651 | 54651 | 119906
| Dublin 1 | F | Heating Oil | Electricity | 4 | 164 | 1705 | 46527 | 42297 | 80 | 0 | 0 | 3865 | 1431 | 1944 | 720 | 17362 | 6430 | 0 | 0 | 50879 | 50878 | 69698
| Dublin 1 | F | Mains Gas | Electricity | 5 | 244 | 2035 | 68142 | 61947 | 77 | 0 | 0 | 5359 | 1985 | 1890 | 700 | 23771 | 8804 | 0 | 0 | 73436 | 73436 | 99162
| Dublin 1 | F | Mains Gas | Mains Gas | 18 | 992 | 7403 | 259223 | 235657 | 77 | 40275 | 31404 | 21471 | 7952 | 8505 | 3150 | 74164 | 67422 | 5029 | 1863 | 347448 | 347448 | 408667
| Dublin 1 | F | Manufactured Smokeless Fuel | Electricity | 1 | 141 | 449 | 43804 | 36503 | 30 | 5476 | 4563 | 3022 | 1119 | 0 | 0 | 11004 | 4076 | 0 | 0 | 46261 | 46261 | 63306
| Dublin 1 | G |  |  | 14 | 618 | 7642 |  | 0 |  |  | 0 | 10799 | 4000 | 2192 | 812 |  | 0 | 3212 | 1190 | 6001 | 6002 | 16203
| Dublin 1 | G | Electricity | Electricity | 213 | 9771 | 124474 | 3983308 | 1475299 | 100 | 336120 | 135774 | 203321 | 75304 | 3668 | 1359 | 1163214 | 430820 | 1546 | 572 | 2119129 | 2119128 | 5691177
| Dublin 1 | G | Heating Oil | Electricity | 1 | 51 | 599 | 16207 | 14734 | 79 | 4446 | 3705 | 1231 | 456 | 351 | 130 | 8015 | 2969 | 0 | 0 | 21993 | 21994 | 30250
| Dublin 1 | G | Heating Oil | Heating Oil | 1 | 125 | 530 | 42483 | 38620 | 65 | 9724 | 8840 | 2960 | 1096 | 621 | 230 | 6675 | 6068 | 3896 | 1443 | 56297 | 56297 | 66359
| Dublin 1 | G | Mains Gas | Electricity | 3 | 143 | 1714 | 52172 | 47429 | 73 | 14849 | 12374 | 3494 | 1294 | 945 | 350 | 10152 | 3760 | 0 | 0 | 65207 | 65207 | 81612
| Dublin 1 | G | Mains Gas | Mains Gas | 16 | 845 | 8556 | 296309 | 269372 | 74 | 50697 | 41243 | 18746 | 6943 | 7560 | 2800 | 68867 | 62607 | 13190 | 4885 | 387850 | 387850 | 455369
| Dublin 1 | G | Manufactured Smokeless Fuel | Electricity | 2 | 282 | 1630 | 176751 | 147293 | 30 | 29827 | 11047 | 5717 | 2118 | 0 | 0 | 17418 | 6451 | 0 | 0 | 166908 | 166909 | 229713
| Dublin 2 | A |  |  | 240 | 22825 | 11774 |  | 0 |  |  | 0 | 299139 | 110792 | 203567 | 75395 |  | 0 | 0 | 0 | 186187 | 186187 | 502706
| Dublin 2 | A | Bioethanol from renewable sour | Electricity | 1 | 98 | 57 | 11 | 4 | 377 | 0 | 0 | 1197 | 443 | 351 | 130 | 4034 | 1494 | 0 | 0 | 2072 | 2071 | 5593
| Dublin 2 | A | Electricity | Electricity | 45 | 3570 | 2557 | -22029 | -8159 | 478 | 0 | 0 | 43497 | 16110 | 15795 | 5850 | 164185 | 60809 | 0 | 0 | 74611 | 90928 | 245506
| Dublin 2 | A | Mains Gas | Mains Gas | 95 | 7807 | 4405 | -136146 | -123769 | 90 | 0 | 0 | 95113 | 35227 | 114028 | 42232 | 287765 | 261604 | 0 | 0 | 215295 | 462832 | 633052
| Dublin 2 | B1 |  |  | 66 | 4609 | 5695 |  | 0 |  |  | 0 | 74074 | 27435 | 20577 | 7621 |  | 0 | 4174 | 1546 | 36602 | 36602 | 98825
| Dublin 2 | B1 | Electricity | Electricity | 8 | 611 | 733 | 11739 | 4348 | 350 | 0 | 0 | 7438 | 2755 | 6241 | 2311 | 30606 | 11336 | 0 | 0 | 20750 | 20750 | 56024
| Dublin 2 | B1 | Mains Gas | Mains Gas | 46 | 4725 | 4389 | 95044 | 86404 | 84 | 12636 | 4680 | 106936 | 39606 | 31793 | 11775 | 204071 | 185520 | 0 | 0 | 327984 | 327985 | 450480
| Dublin 2 | B2 |  |  | 43 | 2933 | 4851 |  | 0 |  |  | 0 | 61451 | 22760 | 7403 | 2742 |  | 0 | 3511 | 1300 | 26801 | 26802 | 72365
| Dublin 2 | B2 | Bottled LPG | Mains Gas | 1 | 63 | 102 | 1794 | 1631 | 91 | 0 | 0 | 1530 | 567 | 473 | 175 | 2577 | 2343 | 0 | 0 | 4715 | 4716 | 6374
| Dublin 2 | B2 | Electricity | Electricity | 12 | 606 | 1334 | 11433 | 4234 | 340 | 0 | 0 | 7383 | 2734 | 9102 | 3371 | 39010 | 14448 | 0 | 0 | 24788 | 24787 | 66928
| Dublin 2 | B2 | Mains Gas | Mains Gas | 175 | 14479 | 19945 | 526270 | 478427 | 84 | 32862 | 15195 | 309745 | 114720 | 97352 | 36056 | 671292 | 610265 | 4329 | 1603 | 1256268 | 1256266 | 1641850
| Dublin 2 | B3 |  |  | 45 | 3265 | 6152 |  | 0 |  |  | 0 | 67178 | 24881 | 5508 | 2040 |  | 0 | 2022 | 749 | 27669 | 27670 | 74708
| Dublin 2 | B3 | Electricity | Electricity | 20 | 1558 | 2823 | 50836 | 18828 | 100 | 7443 | 2856 | 32234 | 11938 | 0 | 0 | 129786 | 48069 | 0 | 0 | 81691 | 81691 | 220299
| Dublin 2 | B3 | Mains Gas | Mains Gas | 188 | 13322 | 25741 | 783052 | 711866 | 85 | 24697 | 14712 | 273125 | 101157 | 103459 | 38318 | 629399 | 572181 | 10140 | 3755 | 1441990 | 1441989 | 1823872
| Dublin 2 | C |  |  | 76 | 4874 | 13891 |  | 0 |  |  | 0 | 94527 | 35010 | 16160 | 5985 |  | 0 | 6416 | 2376 | 43371 | 43371 | 117103
| Dublin 2 | C | Bottled LPG | Mains Gas | 1 | 44 | 159 | 3208 | 2917 | 91 | 0 | 0 | 1060 | 393 | 473 | 175 | 2180 | 1982 | 0 | 0 | 5466 | 5467 | 6921
| Dublin 2 | C | Electricity | Biodiesel from renewable sourc | 1 | 68 | 190 | 4164 | 1542 | 100 | 1041 | 386 | 1241 | 460 | 0 | 0 | 6466 | 2395 | 0 | 0 | 4782 | 4783 | 12912
| Dublin 2 | C | Electricity | Electricity | 492 | 31367 | 96297 | 2225755 | 824354 | 100 | 255564 | 99298 | 639788 | 236958 | 9851 | 3649 | 2956936 | 1095161 | 7551 | 2797 | 2262217 | 2262217 | 6095445
| Dublin 2 | C | Heating Oil | Heating Oil | 1 | 97 | 175 | 8892 | 8084 | 75 | 0 | 0 | 2354 | 872 | 621 | 230 | 5039 | 4581 | 0 | 0 | 13767 | 13767 | 16906
| Dublin 2 | C | Mains Gas | Electricity | 22 | 1068 | 4140 | 76839 | 69854 | 85 | 4048 | 1592 | 17698 | 6555 | 10395 | 3850 | 92490 | 34256 | 0 | 0 | 116106 | 116107 | 201470
| Dublin 2 | C | Mains Gas | Mains Gas | 414 | 25960 | 77398 | 2421921 | 2201746 | 84 | 154456 | 123875 | 528419 | 195711 | 205102 | 75964 | 1410949 | 1282681 | 109085 | 40402 | 3920378 | 3920379 | 4829932
| Dublin 2 | D |  |  | 25 | 1348 | 6491 |  | 0 |  |  | 0 | 27995 | 10369 | 4928 | 1825 |  | 0 | 0 | 0 | 12194 | 12194 | 32923
| Dublin 2 | D | Electricity | Electricity | 557 | 31233 | 144697 | 3767883 | 1395512 | 100 | 479632 | 197535 | 641637 | 237643 | 11410 | 4226 | 3201403 | 1185705 | 1888 | 699 | 3021320 | 3021320 | 8103853
| Dublin 2 | D | Mains Gas | Electricity | 28 | 1299 | 7425 | 203946 | 185405 | 78 | 1122 | 416 | 27494 | 10183 | 12758 | 4725 | 99952 | 37019 | 0 | 0 | 237748 | 237748 | 345272
| Dublin 2 | D | Mains Gas | Mains Gas | 173 | 10760 | 44859 | 1573344 | 1430313 | 81 | 181465 | 152795 | 221228 | 81936 | 88498 | 32777 | 620079 | 563708 | 107472 | 39804 | 2301333 | 2301333 | 2792086
| Dublin 2 | D | Manufactured Smokeless Fuel | Manufactured Smokeless Fuel | 1 | 39 | 291 | 4475 | 3729 | 65 | 0 | 0 | 953 | 353 | 351 | 130 | 3575 | 2979 | 2032 | 753 | 7944 | 7944 | 11386
| Dublin 2 | E |  |  | 8 | 366 | 2734 |  | 0 |  |  | 0 | 8056 | 2984 | 1175 | 435 |  | 0 | 2223 | 823 | 4242 | 4242 | 11454
| Dublin 2 | E | Electricity | Electricity | 315 | 16908 | 106366 | 3159702 | 1170260 | 100 | 399029 | 167574 | 357070 | 132248 | 5313 | 1968 | 1792435 | 663865 | 0 | 0 | 2135916 | 2135915 | 5713549
| Dublin 2 | E | Electricity | Mains Gas | 1 | 67 | 330 | 15788 | 5847 | 100 | 0 | 0 | 1637 | 606 | 122 | 45 | 4601 | 4183 | 0 | 0 | 10682 | 10681 | 22148
| Dublin 2 | E | Electricity | Solid Multi-Fuel | 1 | 35 | 322 | 3511 | 1300 | 100 | 505 | 459 | 704 | 261 | 0 | 0 | 6435 | 5850 | 0 | 0 | 7870 | 7870 | 11155
| Dublin 2 | E | Mains Gas | Electricity | 27 | 1260 | 8901 | 254277 | 231161 | 83 | 10682 | 6486 | 21150 | 7833 | 12758 | 4725 | 114509 | 42411 | 0 | 0 | 292616 | 292616 | 413376
| Dublin 2 | E | Mains Gas | Mains Gas | 63 | 3873 | 21255 | 787150 | 715591 | 76 | 97597 | 80892 | 81870 | 30322 | 29552 | 10945 | 259668 | 236062 | 46538 | 17236 | 1091048 | 1091048 | 1302375
| Dublin 2 | F |  |  | 1 | 34 | 385 |  | 0 |  |  | 0 | 540 | 200 | 473 | 175 |  | 0 | 0 | 0 | 375 | 375 | 1013
| Dublin 2 | F | Electricity | Electricity | 120 | 6209 | 49611 | 1563781 | 579178 | 100 | 230227 | 116543 | 126963 | 47023 | 1378 | 511 | 639657 | 236910 | 1136 | 421 | 980586 | 980586 | 2563142
| Dublin 2 | F | Mains Gas | Electricity | 10 | 447 | 4256 | 138481 | 125892 | 76 | 3325 | 3023 | 10307 | 3817 | 4725 | 1750 | 32765 | 12135 | 0 | 0 | 146617 | 146617 | 189603
| Dublin 2 | F | Mains Gas | Mains Gas | 17 | 1040 | 6908 | 265143 | 241039 | 78 | 43752 | 35711 | 22016 | 8154 | 7911 | 2930 | 65536 | 59578 | 17835 | 6605 | 354018 | 354017 | 422193
| Dublin 2 | G |  |  | 4 | 136 | 2298 |  | 0 |  |  | 0 | 2648 | 981 | 473 | 175 |  | 0 | 0 | 0 | 1156 | 1156 | 3121
| Dublin 2 | G | Electricity | Electricity | 112 | 5879 | 66362 | 2381860 | 882170 | 100 | 305328 | 188614 | 122492 | 45367 | 702 | 260 | 687800 | 254741 | 0 | 0 | 1371152 | 1371152 | 3498182
| Dublin 2 | G | Mains Gas | Electricity | 7 | 337 | 3647 | 118995 | 108177 | 76 | 13467 | 11650 | 7524 | 2787 | 3186 | 1180 | 31406 | 11632 | 0 | 0 | 135425 | 135426 | 174578
| Dublin 2 | G | Mains Gas | Mains Gas | 9 | 454 | 4515 | 137713 | 125194 | 76 | 22656 | 20044 | 10200 | 3778 | 3780 | 1400 | 34640 | 31491 | 15095 | 5591 | 187497 | 187498 | 224084
| Dublin 3 | A |  |  | 15 | 1237 | 969 |  | 0 |  |  | 0 | 15077 | 5584 | 10938 | 4051 |  | 0 | 0 | 0 | 9635 | 9635 | 26015
| Dublin 3 | A | Electricity | Electricity | 1 | 499 | 40 | 2966 | 1098 | 436 | 813 | 739 | 6085 | 2254 | 5424 | 2009 | 4730 | 1752 | 0 | 0 | 7852 | 7852 | 20018
| Dublin 3 | A | Electricity | Mains Gas | 2 | 112 | 43 | -6350 | -2352 | 558 | 0 | 0 | 1359 | 503 | 928 | 344 | 6453 | 5866 | 0 | 0 | 4362 | 9065 | 15090
| Dublin 3 | B1 |  |  | 14 | 959 | 1297 |  | 0 |  |  | 0 | 19324 | 7157 | 2359 | 874 |  | 0 | 0 | 0 | 8030 | 8031 | 21683
| Dublin 3 | B1 | Mains Gas | Mains Gas | 3 | 232 | 266 | 5258 | 4780 | 90 | 1291 | 478 | 5652 | 2093 | 1418 | 525 | 6930 | 6300 | 0 | 0 | 14176 | 14176 | 20549
| Dublin 3 | B2 |  |  | 50 | 3710 | 5610 |  | 0 |  |  | 0 | 79584 | 29476 | 6210 | 2300 |  | 0 | 0 | 0 | 31776 | 31776 | 85794
| Dublin 3 | B2 | Electricity | Electricity | 2 | 127 | 226 | 2907 | 1077 | 192 | 117 | 43 | 2496 | 924 | 351 | 130 | 8623 | 3194 | 0 | 0 | 5368 | 5368 | 14494
| Dublin 3 | B2 | Mains Gas | Mains Gas | 39 | 2593 | 4508 | 123531 | 112301 | 89 | 5690 | 3172 | 48274 | 17879 | 21214 | 7857 | 94848 | 86226 | 7346 | 2721 | 230155 | 230156 | 300903
| Dublin 3 | B3 |  |  | 118 | 8086 | 16375 |  | 0 |  |  | 0 | 180194 | 66738 | 10473 | 3879 |  | 0 | 0 | 0 | 70617 | 70617 | 190667
| Dublin 3 | B3 | Electricity | Electricity | 15 | 1328 | 2108 | 54170 | 20063 | 100 | 3621 | 1341 | 22165 | 8209 | 0 | 0 | 105462 | 39060 | 0 | 0 | 68673 | 68673 | 185418
| Dublin 3 | B3 | Mains Gas | Mains Gas | 89 | 6770 | 12427 | 387926 | 352660 | 86 | 38693 | 23089 | 145561 | 53911 | 41229 | 15270 | 308406 | 280369 | 22580 | 8363 | 733662 | 733662 | 944395
| Dublin 3 | C |  |  | 156 | 9347 | 28250 |  | 0 |  |  | 0 | 203197 | 75258 | 15215 | 5635 |  | 0 | 3404 | 1261 | 82154 | 82154 | 221816
| Dublin 3 | C | Electricity | Electricity | 246 | 17517 | 47827 | 1379798 | 511036 | 100 | 120798 | 47120 | 355810 | 131781 | 4474 | 1657 | 1539865 | 570320 | 2164 | 801 | 1262716 | 1262715 | 3402909
| Dublin 3 | C | Electricity | Mains Gas | 1 | 77 | 202 | 9713 | 3597 | 100 | 0 | 0 | 1864 | 690 | 0 | 0 | 3848 | 3498 | 0 | 0 | 7786 | 7785 | 15425
| Dublin 3 | C | Electricity | Solid Multi-Fuel | 1 | 46 | 184 | 5313 | 1968 | 100 | 0 | 0 | 1055 | 391 | 0 | 0 | 2022 | 1838 | 0 | 0 | 4197 | 4197 | 8390
| Dublin 3 | C | Heating Oil | Heating Oil | 1 | 42 | 224 | 3903 | 3549 | 79 | 0 | 0 | 514 | 190 | 621 | 230 | 4400 | 4000 | 0 | 0 | 7969 | 7969 | 9438
| Dublin 3 | C | Mains Gas | Electricity | 6 | 290 | 1213 | 23031 | 20938 | 76 | 0 | 0 | 5693 | 2109 | 2363 | 875 | 28087 | 10403 | 0 | 0 | 34324 | 34325 | 59174
| Dublin 3 | C | Mains Gas | Mains Gas | 373 | 25219 | 69738 | 2211854 | 2010777 | 81 | 170161 | 134152 | 524691 | 194330 | 173381 | 64215 | 1399483 | 1272258 | 236036 | 87421 | 3763153 | 3763153 | 4715606
| Dublin 3 | D |  |  | 38 | 2080 | 9438 |  | 0 |  |  | 0 | 41470 | 15359 | 3429 | 1270 |  | 0 | 2638 | 977 | 17607 | 17606 | 47537
| Dublin 3 | D | Bulk LPG (propane or butane) | Bulk LPG (propane or butane) | 1 | 66 | 270 | 6783 | 6167 | 87 | 2068 | 1880 | 1598 | 592 | 473 | 175 | 6769 | 6154 | 0 | 0 | 14967 | 14968 | 17691
| Dublin 3 | D | Electricity | Electricity | 369 | 23331 | 96788 | 3149178 | 1166362 | 100 | 284756 | 124947 | 494135 | 183013 | 8807 | 3262 | 2178768 | 806951 | 3856 | 1428 | 2285963 | 2285963 | 6119500
| Dublin 3 | D | Electricity | Mains Gas | 1 | 94 | 265 | 16458 | 6096 | 100 | 1183 | 1075 | 2300 | 852 | 490 | 182 | 4608 | 4189 | 0 | 0 | 12393 | 12394 | 25039
| Dublin 3 | D | Heating Oil | Heating Oil | 1 | 32 | 299 | 3563 | 3239 | 79 | 0 | 0 | 553 | 205 | 621 | 230 | 4965 | 4513 | 0 | 0 | 8187 | 8187 | 9702
| Dublin 3 | D | Mains Gas | Electricity | 2 | 111 | 539 | 15713 | 14284 | 71 | 1102 | 408 | 2696 | 999 | 0 | 0 | 10347 | 3832 | 0 | 0 | 19523 | 19523 | 29858
| Dublin 3 | D | Mains Gas | Mains Gas | 162 | 9858 | 41501 | 1231571 | 1119610 | 80 | 209617 | 170229 | 205745 | 76202 | 75924 | 28120 | 642614 | 584194 | 172328 | 63825 | 2042181 | 2042180 | 2537799
| Dublin 3 | D | Manufactured Smokeless Fuel | Electricity | 1 | 33 | 290 | 2800 | 2334 | 30 | 700 | 259 | 474 | 176 | 0 | 0 | 5610 | 2078 | 0 | 0 | 4847 | 4847 | 9584
| Dublin 3 | E |  |  | 9 | 450 | 3028 |  | 0 |  |  | 0 | 7931 | 2937 | 1445 | 535 |  | 0 | 7696 | 2851 | 6323 | 6323 | 17072
| Dublin 3 | E | Electricity | Electricity | 280 | 15424 | 95078 | 3036948 | 1124796 | 100 | 321757 | 161532 | 323784 | 119920 | 3187 | 1180 | 1573809 | 582892 | 5663 | 2097 | 1992417 | 1992417 | 5265148
| Dublin 3 | E | Heating Oil | Heating Oil | 2 | 101 | 680 | 15957 | 14506 | 68 | 3405 | 2586 | 1929 | 715 | 1242 | 460 | 9788 | 8898 | 2621 | 971 | 28136 | 28136 | 34942
| Dublin 3 | E | Mains Gas | Electricity | 4 | 156 | 1333 | 27066 | 24606 | 80 | 3773 | 3430 | 3579 | 1326 | 1890 | 700 | 15982 | 5919 | 0 | 0 | 35981 | 35981 | 52290
| Dublin 3 | E | Mains Gas | Mains Gas | 68 | 4480 | 22916 | 854071 | 776429 | 76 | 167605 | 144631 | 95759 | 35466 | 31401 | 11630 | 293377 | 266706 | 89402 | 33112 | 1267974 | 1267974 | 1531615
| Dublin 3 | F |  |  | 6 | 234 | 2513 |  | 0 |  |  | 0 | 5171 | 1915 | 0 | 0 |  | 0 | 0 | 0 | 1915 | 1915 | 5171
| Dublin 3 | F | Electricity | Electricity | 128 | 6625 | 52860 | 1735842 | 642904 | 100 | 167947 | 91646 | 137382 | 50882 | 1458 | 540 | 698799 | 258815 | 0 | 0 | 1044787 | 1044787 | 2741428
| Dublin 3 | F | Heating Oil | Heating Oil | 2 | 194 | 812 | 59481 | 54074 | 75 | 0 | 0 | 4728 | 1751 | 1242 | 460 | 7900 | 7182 | 4395 | 1628 | 65095 | 65095 | 77746
| Dublin 3 | F | Mains Gas | Electricity | 2 | 101 | 851 | 29116 | 26469 | 72 | 3274 | 2976 | 2149 | 796 | 945 | 350 | 6458 | 2392 | 1099 | 407 | 33390 | 33390 | 43041
| Dublin 3 | F | Mains Gas | Mains Gas | 19 | 973 | 7924 | 235622 | 214202 | 82 | 50621 | 44592 | 17923 | 6638 | 8856 | 3280 | 68244 | 62040 | 25661 | 9504 | 340256 | 340256 | 406927
| Dublin 3 | F | Solid Multi-Fuel | Electricity | 1 | 34 | 412 | 6531 | 5937 | 65 | 2605 | 965 | 819 | 303 | 0 | 0 | 3882 | 1438 | 0 | 0 | 8643 | 8643 | 13837
| Dublin 3 | G |  |  | 2 | 76 | 1116 |  | 0 |  |  | 0 | 1733 | 642 | 1296 | 480 |  | 0 | 0 | 0 | 1122 | 1122 | 3029
| Dublin 3 | G | Electricity | Electricity | 122 | 5477 | 77038 | 2464963 | 912949 | 100 | 212710 | 130961 | 112303 | 41594 | 351 | 130 | 690928 | 255899 | 0 | 0 | 1341533 | 1341533 | 3481255
| Dublin 3 | G | Mains Gas | Electricity | 1 | 47 | 521 | 9399 | 8545 | 76 | 3974 | 3613 | 1136 | 421 | 473 | 175 | 9313 | 3449 | 0 | 0 | 16202 | 16203 | 24295
| Dublin 3 | G | Mains Gas | Mains Gas | 23 | 1125 | 12429 | 359776 | 327069 | 75 | 82677 | 71608 | 24302 | 9001 | 10868 | 4025 | 93028 | 84571 | 28317 | 10488 | 506763 | 506762 | 598968
| Dublin 3 | G | Manufactured Smokeless Fuel | Electricity | 1 | 44 | 457 | 13121 | 10935 | 30 | 984 | 364 | 1061 | 393 | 0 | 0 | 4737 | 1755 | 0 | 0 | 13447 | 13447 | 19903
| Dublin 3 | G | Solid Multi-Fuel | Electricity | 1 | 68 | 987 | 55300 | 50272 | 30 | 4525 | 1676 | 1667 | 617 | 0 | 0 | 6049 | 2240 | 0 | 0 | 54806 | 54805 | 67541
| Dublin 4 | A |  |  | 115 | 14536 | 6147 |  | 0 |  |  | 0 | 180817 | 66969 | 147050 | 54463 |  | 0 | 0 | 0 | 121432 | 121432 | 327867
| Dublin 4 | A | Mains Gas | Mains Gas | 46 | 4479 | 2691 | 16978 | 15434 | 90 | 1528 | 1187 | 56811 | 21041 | 41049 | 15203 | 144401 | 131273 | 0 | 0 | 184140 | 184138 | 260767
| Dublin 4 | B1 | Mains Gas | Mains Gas | 45 | 4649 | 4255 | 148037 | 134579 | 85 | 21035 | 15644 | 88636 | 32828 | 29709 | 11003 | 150906 | 137188 | 0 | 0 | 331242 | 331242 | 438323
| Dublin 4 | B1 | Wood Pellets (bulk supply for | Wood Pellets (bulk supply for | 1 | 98 | 95 | 3070 | 2791 | 75 | 324 | 294 | 1192 | 441 | 351 | 130 | 4331 | 3937 | 0 | 0 | 7594 | 7593 | 9268
| Dublin 4 | B2 |  |  | 15 | 1082 | 1682 |  | 0 |  |  | 0 | 22961 | 8504 | 6348 | 2351 |  | 0 | 0 | 0 | 10855 | 10855 | 29309
| Dublin 4 | B2 | Electricity | Electricity | 2 | 144 | 240 | 1899 | 703 | 100 | 387 | 143 | 2330 | 863 | 0 | 0 | 12585 | 4661 | 0 | 0 | 6371 | 6370 | 17201
| Dublin 4 | B2 | Mains Gas | Mains Gas | 149 | 12319 | 17293 | 541297 | 492088 | 85 | 42971 | 32619 | 236090 | 87441 | 74511 | 27597 | 507370 | 461246 | 27746 | 10276 | 1111266 | 1111267 | 1429985
| Dublin 4 | B2 | Wood Pellets (bulk supply for | Wood Pellets (bulk supply for | 69 | 5408 | 7825 | 228057 | 207324 | 75 | 24057 | 21870 | 65891 | 24404 | 24219 | 8970 | 269067 | 244606 | 0 | 0 | 507174 | 507174 | 611291
| Dublin 4 | B3 |  |  | 34 | 2509 | 4652 |  | 0 |  |  | 0 | 51226 | 18972 | 12219 | 4526 |  | 0 | 0 | 0 | 23498 | 23498 | 63445
| Dublin 4 | B3 | Bottled LPG | Mains Gas | 1 | 49 | 126 | 2233 | 2030 | 91 | 0 | 0 | 1201 | 445 | 473 | 175 | 2301 | 2092 | 0 | 0 | 4742 | 4742 | 6208
| Dublin 4 | B3 | Electricity | Electricity | 10 | 719 | 1421 | 23540 | 8719 | 100 | 2876 | 1065 | 12853 | 4760 | 707 | 262 | 62156 | 23021 | 0 | 0 | 37827 | 37827 | 102132
| Dublin 4 | B3 | Heating Oil | Heating Oil | 2 | 132 | 281 | 7350 | 6681 | 94 | 0 | 0 | 2729 | 1011 | 1242 | 460 | 7303 | 6639 | 0 | 0 | 14791 | 14791 | 18624
| Dublin 4 | B3 | Mains Gas | Mains Gas | 353 | 27941 | 49226 | 1465624 | 1332386 | 83 | 139527 | 105984 | 591211 | 218967 | 172553 | 63909 | 1315065 | 1195513 | 216622 | 80230 | 2996989 | 2996989 | 3900602
| Dublin 4 | B3 | Mains Gas | Wood Pellets (in bags for seco | 1 | 104 | 139 | 4449 | 4045 | 78 | 1102 | 1002 | 2531 | 937 | 473 | 175 | 5908 | 5371 | 0 | 0 | 11529 | 11530 | 14463
| Dublin 4 | B3 | Wood Pellets (bulk supply for | Mains Gas | 1 | 73 | 131 | 4548 | 4135 | 75 | 0 | 0 | 892 | 330 | 0 | 0 | 4135 | 3759 | 0 | 0 | 8224 | 8224 | 9575
| Dublin 4 | B3 | Wood Pellets (bulk supply for | Wood Pellets (bulk supply for | 60 | 3701 | 8065 | 197906 | 179914 | 75 | 20876 | 18978 | 45092 | 16701 | 21060 | 7800 | 211344 | 192131 | 0 | 0 | 415524 | 415524 | 496278
| Dublin 4 | C |  |  | 129 | 10118 | 23354 |  | 0 |  |  | 0 | 190239 | 70459 | 31438 | 11644 |  | 0 | 8082 | 2993 | 85096 | 85096 | 229759
| Dublin 4 | C | Bottled LPG | Mains Gas | 2 | 86 | 327 | 6659 | 6053 | 91 | 0 | 0 | 2096 | 776 | 945 | 350 | 4339 | 3945 | 0 | 0 | 11124 | 11124 | 14039
| Dublin 4 | C | Bulk LPG (propane or butane) | Bulk LPG (propane or butane) | 2 | 106 | 441 | 16097 | 14634 | 82 | 0 | 0 | 1685 | 624 | 824 | 305 | 4721 | 4292 | 0 | 0 | 19854 | 19855 | 23327
| Dublin 4 | C | Electricity | Electricity | 455 | 30413 | 90324 | 2324685 | 860995 | 100 | 297000 | 131186 | 615456 | 227947 | 10054 | 3724 | 2767296 | 1024925 | 7893 | 2923 | 2251699 | 2251700 | 6022384
| Dublin 4 | C | Heating Oil | Heating Oil | 10 | 745 | 1968 | 74331 | 67574 | 91 | 8333 | 6457 | 14080 | 5215 | 6210 | 2300 | 41924 | 38112 | 2226 | 824 | 120483 | 120482 | 147104
| Dublin 4 | C | Mains Gas | Electricity | 2 | 155 | 369 | 5549 | 5045 | 77 | 414 | 376 | 3225 | 1194 | 702 | 260 | 18702 | 6926 | 0 | 0 | 13802 | 13801 | 28592
| Dublin 4 | C | Mains Gas | Mains Gas | 1064 | 83432 | 195656 | 6842655 | 6220596 | 81 | 901949 | 737469 | 1820455 | 674243 | 510712 | 189153 | 4346666 | 3951514 | 915029 | 338900 | 12111874 | 12111875 | 15337466
| Dublin 4 | C | Mains Gas | Solid Multi-Fuel | 1 | 67 | 157 | 3191 | 2901 | 69 | 0 | 0 | 1141 | 423 | 473 | 175 | 5706 | 5187 | 0 | 0 | 8685 | 8686 | 10511
| Dublin 4 | C | Wood Pellets (bulk supply for | Wood Pellets (bulk supply for | 14 | 660 | 2201 | 41644 | 37858 | 75 | 4393 | 3993 | 8040 | 2978 | 4914 | 1820 | 44621 | 40564 | 0 | 0 | 87214 | 87213 | 103612
| Dublin 4 | D |  |  | 37 | 2767 | 9624 |  | 0 |  |  | 0 | 55247 | 20462 | 5956 | 2206 |  | 0 | 5075 | 1879 | 24547 | 24547 | 66278
| Dublin 4 | D | Electricity | Electricity | 742 | 47266 | 193909 | 5874261 | 2175652 | 100 | 762370 | 343729 | 978750 | 362500 | 10301 | 3815 | 4670024 | 1729639 | 7741 | 2867 | 4618202 | 4618202 | 12303447
| Dublin 4 | D | Electricity | Mains Gas | 1 | 37 | 291 | 5000 | 1852 | 100 | 754 | 686 | 451 | 167 | 0 | 0 | 4558 | 4144 | 0 | 0 | 6848 | 6849 | 10763
| Dublin 4 | D | Heating Oil | Electricity | 2 | 137 | 576 | 21903 | 19912 | 79 | 374 | 139 | 2921 | 1082 | 1242 | 460 | 12752 | 4723 | 0 | 0 | 26316 | 26316 | 39192
| Dublin 4 | D | Heating Oil | Heating Oil | 7 | 413 | 1791 | 54081 | 49165 | 77 | 1678 | 621 | 9303 | 3446 | 4347 | 1610 | 21068 | 19152 | 13602 | 5038 | 79032 | 79032 | 104079
| Dublin 4 | D | Mains Gas | Electricity | 6 | 321 | 1534 | 36867 | 33515 | 82 | 1571 | 1027 | 6324 | 2342 | 2835 | 1050 | 33166 | 12284 | 0 | 0 | 50218 | 50218 | 80763
| Dublin 4 | D | Mains Gas | Mains Gas | 532 | 37343 | 137787 | 4915154 | 4468322 | 78 | 907503 | 781860 | 803859 | 297726 | 255931 | 94789 | 2253968 | 2049062 | 490755 | 181761 | 7873519 | 7873520 | 9627170
| Dublin 4 | E |  |  | 22 | 1258 | 7530 |  | 0 |  |  | 0 | 22946 | 8498 | 824 | 305 |  | 0 | 11732 | 4345 | 13148 | 13148 | 35502
| Dublin 4 | E | Electricity | Electricity | 424 | 25224 | 142781 | 4637541 | 1717608 | 100 | 616580 | 326952 | 527666 | 195432 | 7874 | 2916 | 2675565 | 990950 | 1752 | 649 | 3234507 | 3234507 | 8466978
| Dublin 4 | E | Electricity | Mains Gas | 3 | 193 | 1028 | 44033 | 16308 | 100 | 5672 | 2855 | 4701 | 1741 | 122 | 45 | 11783 | 10712 | 0 | 0 | 31661 | 31661 | 66311
| Dublin 4 | E | Heating Oil | Heating Oil | 5 | 261 | 1653 | 49883 | 45348 | 78 | 1489 | 551 | 5859 | 2170 | 3105 | 1150 | 19522 | 17747 | 6322 | 2342 | 69308 | 69308 | 86180
| Dublin 4 | E | Mains Gas | Electricity | 6 | 417 | 1959 | 79566 | 72333 | 84 | 12534 | 9747 | 8765 | 3246 | 2835 | 1050 | 37229 | 13788 | 0 | 0 | 100165 | 100164 | 140929
| Dublin 4 | E | Mains Gas | Mains Gas | 222 | 14093 | 75118 | 2744670 | 2495154 | 76 | 495665 | 425311 | 296238 | 109718 | 105152 | 38945 | 910464 | 827695 | 206909 | 76633 | 3973456 | 3973456 | 4759098
| Dublin 4 | F |  |  | 28 | 1431 | 11618 |  | 0 |  |  | 0 | 25240 | 9348 | 2295 | 850 |  | 0 | 12166 | 4506 | 14704 | 14704 | 39701
| Dublin 4 | F | Electricity | Electricity | 145 | 7774 | 59603 | 1864808 | 690670 | 100 | 267748 | 155327 | 163062 | 60394 | 351 | 130 | 895347 | 331610 | 0 | 0 | 1238131 | 1238131 | 3191316
| Dublin 4 | F | Heating Oil | Heating Oil | 3 | 459 | 1243 | 129713 | 117921 | 72 | 27345 | 23528 | 9190 | 3404 | 1863 | 690 | 18057 | 16416 | 6624 | 2453 | 164411 | 164412 | 192792
| Dublin 4 | F | Mains Gas | Electricity | 4 | 167 | 1647 | 42728 | 38844 | 77 | 1277 | 473 | 3185 | 1180 | 945 | 350 | 20735 | 7680 | 0 | 0 | 48526 | 48527 | 68870
| Dublin 4 | F | Mains Gas | Mains Gas | 82 | 5310 | 33847 | 1344437 | 1222215 | 75 | 251531 | 203996 | 115519 | 42785 | 38381 | 14215 | 364007 | 330916 | 82732 | 30641 | 1844768 | 1844768 | 2196607
| Dublin 4 | F | Manufactured Smokeless Fuel | Electricity | 1 | 38 | 398 | 7820 | 6517 | 30 | 586 | 217 | 928 | 344 | 0 | 0 | 5842 | 2164 | 0 | 0 | 9241 | 9242 | 15176
| Dublin 4 | G |  |  | 19 | 875 | 10151 |  | 0 |  |  | 0 | 17356 | 6428 | 2390 | 885 |  | 0 | 9600 | 3556 | 10869 | 10869 | 29346
| Dublin 4 | G | Electricity | Electricity | 129 | 6538 | 74719 | 2568168 | 951173 | 100 | 319434 | 206114 | 138925 | 51454 | 2228 | 825 | 797847 | 295499 | 2256 | 836 | 1505901 | 1505901 | 3828858
| Dublin 4 | G | House Coal | Electricity | 2 | 135 | 1320 | 67692 | 61538 | 30 | 2500 | 2273 | 3288 | 1218 | 0 | 0 | 16407 | 6077 | 0 | 0 | 71105 | 71106 | 89887
| Dublin 4 | G | Mains Gas | Electricity | 4 | 183 | 2337 | 62395 | 56723 | 72 | 10013 | 7492 | 4154 | 1539 | 1418 | 525 | 29263 | 10838 | 0 | 0 | 77116 | 77117 | 107243
| Dublin 4 | G | Mains Gas | Mains Gas | 43 | 2374 | 22159 | 777343 | 706675 | 74 | 130297 | 115612 | 50912 | 18856 | 20318 | 7525 | 184245 | 167496 | 46518 | 17229 | 1033393 | 1033393 | 1209633
| Dublin 4 | G | Solid Multi-Fuel | Electricity | 2 | 148 | 1468 | 89605 | 81459 | 30 | 2439 | 903 | 2488 | 921 | 351 | 130 | 13950 | 5167 | 0 | 0 | 88580 | 88580 | 108833
| Dublin 5 | A |  |  | 35 | 2753 | 2359 |  | 0 |  |  | 0 | 38115 | 14117 | 29950 | 11093 |  | 0 | 0 | 0 | 25209 | 25210 | 68065
| Dublin 5 | A | Electricity | Electricity | 71 | 6287 | 3403 | 31098 | 11518 | 100 | 0 | 0 | 76604 | 28372 | 55846 | 20684 | 138212 | 51190 | 0 | 0 | 111763 | 111764 | 301760
| Dublin 5 | A | Mains Gas | Mains Gas | 40 | 2113 | 2516 | 16057 | 14598 | 90 | 0 | 0 | 25748 | 9536 | 18900 | 7000 | 72211 | 65646 | 0 | 0 | 96780 | 96780 | 132916
| Dublin 5 | B1 |  |  | 74 | 5605 | 6361 |  | 0 |  |  | 0 | 83097 | 30777 | 42245 | 15646 |  | 0 | 0 | 0 | 46423 | 46423 | 125342
| Dublin 5 | B1 | Electricity | Electricity | 4 | 433 | 359 | 18863 | 6986 | 282 | 0 | 0 | 5974 | 2212 | 1404 | 520 | 12647 | 4684 | 0 | 0 | 14403 | 14402 | 38888
| Dublin 5 | B1 | Mains Gas | Mains Gas | 10 | 694 | 822 | 18713 | 17012 | 89 | 0 | 0 | 9012 | 3338 | 4725 | 1750 | 24993 | 22721 | 0 | 0 | 44821 | 44821 | 57443
| Dublin 5 | B2 |  |  | 40 | 2717 | 4454 |  | 0 |  |  | 0 | 49344 | 18276 | 10224 | 3787 |  | 0 | 0 | 0 | 22062 | 22063 | 59568
| Dublin 5 | B2 | Electricity | Electricity | 9 | 414 | 1050 | 10633 | 3938 | 347 | 2653 | 982 | 5102 | 1890 | 3159 | 1170 | 13297 | 4925 | 13371 | 4952 | 17857 | 17857 | 48215
| Dublin 5 | B2 | Mains Gas | Mains Gas | 59 | 4750 | 6729 | 192450 | 174955 | 85 | 1262 | 467 | 97519 | 36118 | 27392 | 10145 | 220746 | 200678 | 0 | 0 | 422363 | 422363 | 539369
| Dublin 5 | B3 |  |  | 30 | 1824 | 4054 |  | 0 |  |  | 0 | 39359 | 14577 | 554 | 205 |  | 0 | 0 | 0 | 14782 | 14782 | 39913
| Dublin 5 | B3 | Bulk LPG (propane or butane) | Bulk LPG (propane or butane) | 1 | 72 | 143 | 3639 | 3308 | 90 | 2012 | 745 | 874 | 324 | 473 | 175 | 3253 | 2958 | 0 | 0 | 7509 | 7510 | 10251
| Dublin 5 | B3 | Electricity | Electricity | 15 | 777 | 2057 | 23810 | 8819 | 304 | 8283 | 3068 | 10971 | 4063 | 4212 | 1560 | 39576 | 14658 | 20060 | 7430 | 39597 | 39598 | 106912
| Dublin 5 | B3 | Mains Gas | Mains Gas | 76 | 5084 | 10436 | 258273 | 234794 | 83 | 11824 | 8481 | 104354 | 38650 | 35789 | 13255 | 281466 | 255878 | 6570 | 2433 | 553491 | 553491 | 698276
| Dublin 5 | C |  |  | 69 | 3768 | 12909 |  | 0 |  |  | 0 | 67871 | 25137 | 6089 | 2255 |  | 0 | 10823 | 4009 | 31401 | 31401 | 84783
| Dublin 5 | C | Bulk LPG (propane or butane) | Bulk LPG (propane or butane) | 2 | 124 | 369 | 9691 | 8810 | 88 | 2762 | 2038 | 3027 | 1121 | 945 | 350 | 6496 | 5905 | 0 | 0 | 18225 | 18224 | 22921
| Dublin 5 | C | Electricity | Electricity | 38 | 2730 | 7414 | 206794 | 76590 | 100 | 31328 | 12181 | 54748 | 20277 | 0 | 0 | 239334 | 88642 | 0 | 0 | 197690 | 197690 | 532204
| Dublin 5 | C | Heating Oil | Heating Oil | 1 | 108 | 199 | 11510 | 10464 | 95 | 6674 | 2472 | 2442 | 904 | 621 | 230 | 2690 | 2445 | 0 | 0 | 16515 | 16515 | 23937
| Dublin 5 | C | Mains Gas | Mains Gas | 175 | 12252 | 32544 | 1053330 | 957573 | 81 | 86155 | 68150 | 251164 | 93024 | 83087 | 30773 | 715867 | 650788 | 103265 | 38246 | 1838554 | 1838554 | 2292868
| Dublin 5 | D |  |  | 6 | 376 | 1388 |  | 0 |  |  | 0 | 8644 | 3201 | 0 | 0 |  | 0 | 0 | 0 | 3201 | 3201 | 8644
| Dublin 5 | D | Bulk LPG (propane or butane) | Bulk LPG (propane or butane) | 1 | 69 | 273 | 8809 | 8008 | 90 | 2995 | 2723 | 1671 | 619 | 473 | 175 | 4764 | 4331 | 0 | 0 | 15856 | 15856 | 18712
| Dublin 5 | D | Electricity | Electricity | 89 | 5421 | 23328 | 673451 | 249426 | 100 | 111150 | 45921 | 103263 | 38246 | 702 | 260 | 524630 | 194307 | 0 | 0 | 528160 | 528160 | 1413196
| Dublin 5 | D | Heating Oil | Heating Oil | 1 | 86 | 286 | 12250 | 11137 | 79 | 3403 | 3094 | 1667 | 617 | 621 | 230 | 3960 | 3600 | 2506 | 928 | 19606 | 19606 | 24407
| Dublin 5 | D | Mains Gas | Mains Gas | 54 | 3805 | 13974 | 521016 | 473651 | 77 | 78047 | 62439 | 72082 | 26697 | 25151 | 9315 | 236566 | 215060 | 58647 | 21721 | 808883 | 808883 | 991509
| Dublin 5 | D | Solid Multi-Fuel | Solid Multi-Fuel | 1 | 61 | 281 | 7837 | 7125 | 55 | 1176 | 435 | 1401 | 519 | 351 | 130 | 4073 | 3703 | 2165 | 802 | 12714 | 12714 | 17003
| Dublin 5 | E |  |  | 4 | 247 | 1394 |  | 0 |  |  | 0 | 3005 | 1113 | 0 | 0 |  | 0 | 0 | 0 | 1113 | 1113 | 3005
| Dublin 5 | E | Electricity | Electricity | 65 | 3301 | 22188 | 581985 | 215550 | 100 | 82935 | 45527 | 66896 | 24776 | 702 | 260 | 392300 | 145296 | 1955 | 724 | 432134 | 432133 | 1126773
| Dublin 5 | E | Heating Oil | Heating Oil | 2 | 264 | 665 | 55620 | 50563 | 85 | 14608 | 8690 | 6565 | 2432 | 1242 | 460 | 9156 | 8324 | 6805 | 2520 | 72989 | 72989 | 93996
| Dublin 5 | E | Mains Gas | Mains Gas | 42 | 2948 | 13989 | 542614 | 493285 | 74 | 112848 | 96719 | 56220 | 20822 | 19116 | 7080 | 201920 | 183564 | 49873 | 18471 | 819942 | 819941 | 982591
| Dublin 5 | F |  |  | 2 | 122 | 778 |  | 0 |  |  | 0 | 1489 | 552 | 0 | 0 |  | 0 | 0 | 0 | 552 | 552 | 1489
| Dublin 5 | F | Electricity | Electricity | 14 | 605 | 5888 | 144164 | 53394 | 100 | 13062 | 7582 | 12249 | 4537 | 0 | 0 | 86388 | 31995 | 0 | 0 | 97509 | 97508 | 255863
| Dublin 5 | F | Heating Oil | Heating Oil | 1 | 112 | 406 | 30035 | 27305 | 65 | 6875 | 6250 | 2282 | 845 | 621 | 230 | 3587 | 3261 | 2134 | 790 | 38680 | 38681 | 45534
| Dublin 5 | F | Mains Gas | Mains Gas | 9 | 763 | 3573 | 187423 | 170384 | 71 | 32677 | 29035 | 16379 | 6066 | 4010 | 1485 | 44920 | 40837 | 16079 | 5955 | 253763 | 253762 | 301488
| Dublin 5 | G |  |  | 2 | 148 | 1243 |  | 0 |  |  | 0 | 1805 | 669 | 0 | 0 |  | 0 | 0 | 0 | 669 | 669 | 1805
| Dublin 5 | G | Electricity | Electricity | 21 | 858 | 12472 | 335736 | 124347 | 100 | 35571 | 22883 | 17270 | 6396 | 0 | 0 | 132613 | 49116 | 0 | 0 | 202742 | 202742 | 521190
| Dublin 5 | G | House Coal | Electricity | 2 | 68 | 1574 | 21267 | 19333 | 30 | 1740 | 644 | 1651 | 612 | 0 | 0 | 28206 | 10447 | 0 | 0 | 31036 | 31036 | 52864
| Dublin 5 | G | Mains Gas | Electricity | 1 | 40 | 485 | 14750 | 13409 | 78 | 0 | 0 | 690 | 255 | 473 | 175 | 3702 | 1371 | 0 | 0 | 15210 | 15210 | 19615
| Dublin 5 | G | Mains Gas | Mains Gas | 9 | 788 | 4633 | 268545 | 244131 | 71 | 50377 | 43876 | 16548 | 6129 | 4131 | 1530 | 44134 | 40122 | 16575 | 6139 | 341928 | 341927 | 400310
| Dublin 5 | G | Solid Multi-Fuel | Electricity | 1 | 62 | 1648 | 63323 | 57566 | 30 | 11657 | 4317 | 1322 | 490 | 0 | 0 | 25857 | 9577 | 0 | 0 | 71950 | 71950 | 102159
| Dublin 6 | A |  |  | 105 | 9468 | 5600 |  | 0 |  |  | 0 | 117617 | 43562 | 91492 | 33886 |  | 0 | 0 | 0 | 77448 | 77448 | 209109
| Dublin 6 | A | Electricity | Electricity | 9 | 748 | 540 | 7517 | 2784 | 510 | 0 | 0 | 9114 | 3376 | 8479 | 3140 | 19670 | 7285 | 0 | 0 | 16585 | 16585 | 44780
| Dublin 6 | A | Mains Gas | Mains Gas | 10 | 1567 | 531 | 6948 | 6316 | 90 | 1041 | 587 | 19089 | 7070 | 18740 | 6941 | 37351 | 33955 | 0 | 0 | 54869 | 54869 | 83169
| Dublin 6 | B1 |  |  | 25 | 1718 | 2178 |  | 0 |  |  | 0 | 25358 | 9392 | 0 | 0 |  | 0 | 0 | 0 | 9392 | 9392 | 25358
| Dublin 6 | B1 | Mains Gas | Mains Gas | 38 | 3592 | 3572 | 68510 | 62282 | 80 | 949 | 352 | 85466 | 31654 | 17955 | 6650 | 165104 | 150095 | 0 | 0 | 251033 | 251033 | 337984
| Dublin 6 | B2 |  |  | 13 | 1033 | 1489 |  | 0 |  |  | 0 | 20215 | 7487 | 1053 | 390 |  | 0 | 0 | 0 | 7877 | 7877 | 21268
| Dublin 6 | B2 | Bottled LPG | Mains Gas | 1 | 83 | 103 | 1438 | 1307 | 73 | 0 | 0 | 2031 | 752 | 473 | 175 | 4658 | 4235 | 0 | 0 | 6469 | 6469 | 8600
| Dublin 6 | B2 | Electricity | Electricity | 1 | 146 | 109 | 4843 | 1794 | 398 | 954 | 795 | 2578 | 955 | 351 | 130 | 7221 | 2674 | 0 | 0 | 6348 | 6348 | 15947
| Dublin 6 | B2 | Mains Gas | Mains Gas | 113 | 9640 | 12931 | 342520 | 311382 | 80 | 10037 | 8589 | 225745 | 83609 | 52986 | 19625 | 460493 | 418630 | 11143 | 4127 | 845962 | 845962 | 1102924
| Dublin 6 | B3 |  |  | 6 | 507 | 829 |  | 0 |  |  | 0 | 10521 | 3897 | 1404 | 520 |  | 0 | 0 | 0 | 4417 | 4417 | 11925
| Dublin 6 | B3 | Electricity | Electricity | 5 | 405 | 715 | 19339 | 7163 | 130 | 0 | 0 | 7583 | 2808 | 351 | 130 | 30794 | 11405 | 0 | 0 | 21506 | 21506 | 58067
| Dublin 6 | B3 | Mains Gas | Mains Gas | 146 | 10987 | 20267 | 594072 | 540066 | 82 | 44186 | 38461 | 238920 | 88489 | 70778 | 26214 | 568091 | 516447 | 12698 | 4703 | 1214379 | 1214380 | 1528745
| Dublin 6 | C |  |  | 34 | 1684 | 6948 |  | 0 |  |  | 0 | 32737 | 12125 | 3321 | 1230 |  | 0 | 13262 | 4912 | 18267 | 18267 | 49320
| Dublin 6 | C | Bulk LPG (propane or butane) | Bulk LPG (propane or butane) | 1 | 83 | 189 | 5307 | 4824 | 93 | 1272 | 471 | 1958 | 725 | 473 | 175 | 3769 | 3426 | 2917 | 1080 | 10702 | 10701 | 15696
| Dublin 6 | C | Electricity | Biodiesel from renewable sourc | 1 | 58 | 193 | 4085 | 1513 | 100 | 454 | 168 | 978 | 362 | 0 | 0 | 5631 | 2085 | 0 | 0 | 4129 | 4128 | 11148
| Dublin 6 | C | Electricity | Electricity | 259 | 15611 | 50922 | 1184721 | 438785 | 134 | 106723 | 59480 | 310887 | 115143 | 40749 | 15092 | 1449108 | 536707 | 0 | 0 | 1165208 | 1165207 | 3092188
| Dublin 6 | C | Heating Oil | Heating Oil | 2 | 170 | 434 | 16783 | 15257 | 81 | 4860 | 4418 | 3085 | 1143 | 1242 | 460 | 10932 | 9938 | 0 | 0 | 31216 | 31216 | 36902
| Dublin 6 | C | Mains Gas | Electricity | 1 | 37 | 222 | 3140 | 2854 | 91 | 0 | 0 | 864 | 320 | 473 | 175 | 3733 | 1383 | 0 | 0 | 4732 | 4732 | 8210
| Dublin 6 | C | Mains Gas | Mains Gas | 403 | 28429 | 74133 | 2456212 | 2232920 | 82 | 268585 | 228507 | 602240 | 223052 | 210076 | 77806 | 1521784 | 1383440 | 175726 | 65084 | 4210809 | 4210809 | 5234623
| Dublin 6 | D |  |  | 39 | 1747 | 9928 |  | 0 |  |  | 0 | 35223 | 13046 | 5238 | 1940 |  | 0 | 8173 | 3027 | 18013 | 18013 | 48634
| Dublin 6 | D | Electricity | Electricity | 467 | 26655 | 124964 | 3416922 | 1265527 | 100 | 436496 | 308089 | 548602 | 203186 | 9218 | 3414 | 2752174 | 1019324 | 11782 | 4364 | 2803904 | 2803904 | 7175194
| Dublin 6 | D | Heating Oil | Heating Oil | 5 | 291 | 1305 | 37355 | 33959 | 86 | 10234 | 7428 | 6753 | 2501 | 3105 | 1150 | 17125 | 15568 | 0 | 0 | 60606 | 60606 | 74572
| Dublin 6 | D | Mains Gas | Electricity | 6 | 320 | 1631 | 43197 | 39270 | 81 | 5251 | 4774 | 7370 | 2730 | 2835 | 1050 | 28276 | 10472 | 0 | 0 | 58295 | 58296 | 86929
| Dublin 6 | D | Mains Gas | Mains Gas | 259 | 15865 | 67367 | 2068824 | 1880749 | 79 | 367066 | 316405 | 325588 | 120588 | 122532 | 45382 | 1025130 | 931936 | 242631 | 89863 | 3384924 | 3384923 | 4151771
| Dublin 6 | D | Solid Multi-Fuel | Solid Multi-Fuel | 1 | 73 | 297 | 10516 | 9560 | 55 | 1577 | 584 | 1628 | 603 | 351 | 130 | 5144 | 4676 | 2333 | 864 | 16417 | 16417 | 21549
| Dublin 6 | E |  |  | 37 | 1658 | 12597 |  | 0 |  |  | 0 | 33650 | 12463 | 4617 | 1710 |  | 0 | 18126 | 6713 | 20886 | 20886 | 56393
| Dublin 6 | E | Electricity | Electricity | 405 | 20573 | 137670 | 3707935 | 1373309 | 100 | 517633 | 316921 | 418543 | 155016 | 10530 | 3900 | 2333065 | 864098 | 13744 | 5090 | 2718334 | 2718334 | 7001450
| Dublin 6 | E | Electricity | Solid Multi-Fuel | 1 | 35 | 362 | 7076 | 2621 | 100 | 0 | 0 | 844 | 313 | 0 | 0 | 4626 | 4206 | 0 | 0 | 7139 | 7140 | 12546
| Dublin 6 | E | Heating Oil | Electricity | 2 | 91 | 670 | 14819 | 13472 | 73 | 0 | 0 | 2157 | 799 | 621 | 230 | 12420 | 4600 | 0 | 0 | 19101 | 19101 | 30017
| Dublin 6 | E | Heating Oil | Heating Oil | 7 | 378 | 2317 | 66692 | 60629 | 76 | 8239 | 4250 | 7719 | 2859 | 4347 | 1610 | 35510 | 32282 | 2324 | 861 | 102491 | 102491 | 124831
| Dublin 6 | E | House Coal | Electricity | 1 | 36 | 335 | 5129 | 4663 | 60 | 839 | 311 | 716 | 265 | 0 | 0 | 5490 | 2033 | 0 | 0 | 7272 | 7272 | 12174
| Dublin 6 | E | Mains Gas | Electricity | 4 | 166 | 1349 | 32248 | 29316 | 76 | 1816 | 1263 | 3212 | 1190 | 1539 | 570 | 16998 | 6296 | 0 | 0 | 38635 | 38635 | 55813
| Dublin 6 | E | Mains Gas | Mains Gas | 115 | 6756 | 39027 | 1233800 | 1121636 | 77 | 260740 | 217691 | 137770 | 51026 | 55394 | 20516 | 498859 | 453508 | 129446 | 47943 | 1912321 | 1912320 | 2316009
| Dublin 6 | E | Manufactured Smokeless Fuel | Electricity | 1 | 46 | 322 | 6964 | 5804 | 30 | 1175 | 435 | 1119 | 415 | 0 | 0 | 5518 | 2044 | 0 | 0 | 8697 | 8698 | 14776
| Dublin 6 | F |  |  | 42 | 1905 | 17237 |  | 0 |  |  | 0 | 38548 | 14277 | 10125 | 3750 |  | 0 | 7272 | 2693 | 20721 | 20720 | 55945
| Dublin 6 | F | Electricity | Electricity | 161 | 7657 | 67046 | 1794343 | 664572 | 100 | 273100 | 186228 | 156589 | 57996 | 5284 | 1957 | 966088 | 357810 | 5275 | 1954 | 1270517 | 1270517 | 3200679
| Dublin 6 | F | Heating Oil | Electricity | 5 | 199 | 2079 | 57192 | 51992 | 77 | 0 | 0 | 3414 | 1264 | 2484 | 920 | 19298 | 7147 | 0 | 0 | 61324 | 61323 | 82388
| Dublin 6 | F | Heating Oil | Heating Oil | 7 | 336 | 2862 | 82681 | 75165 | 78 | 10742 | 3979 | 7118 | 2636 | 4347 | 1610 | 31537 | 28670 | 2188 | 810 | 112870 | 112870 | 138613
| Dublin 6 | F | Mains Gas | Electricity | 4 | 186 | 1674 | 53978 | 49071 | 72 | 814 | 740 | 3072 | 1138 | 1769 | 655 | 17483 | 6475 | 0 | 0 | 58079 | 58079 | 77116
| Dublin 6 | F | Mains Gas | Mains Gas | 64 | 3600 | 26713 | 899818 | 818017 | 75 | 140112 | 116896 | 74978 | 27770 | 30227 | 11195 | 269543 | 245039 | 80479 | 29807 | 1248723 | 1248724 | 1495157
| Dublin 6 | F | Manufactured Smokeless Fuel | Electricity | 1 | 46 | 389 | 9392 | 7826 | 55 | 1913 | 1594 | 806 | 298 | 351 | 130 | 5532 | 2049 | 0 | 0 | 11898 | 11897 | 17994
| Dublin 6 | G |  |  | 26 | 1198 | 14567 |  | 0 |  |  | 0 | 23643 | 8757 | 3308 | 1225 |  | 0 | 18733 | 6938 | 16920 | 16920 | 45684
| Dublin 6 | G | Electricity | Electricity | 260 | 11576 | 155052 | 4589483 | 1699809 | 100 | 585804 | 361367 | 242916 | 89969 | 3510 | 1300 | 1452276 | 537880 | 0 | 0 | 2690324 | 2690325 | 6873989
| Dublin 6 | G | Heating Oil | Electricity | 9 | 389 | 4731 | 117863 | 107149 | 79 | 8657 | 7214 | 7998 | 2962 | 5589 | 2070 | 63236 | 23421 | 0 | 0 | 142815 | 142816 | 203343
| Dublin 6 | G | Heating Oil | Heating Oil | 3 | 133 | 1521 | 39808 | 36190 | 85 | 10369 | 6630 | 2203 | 816 | 1863 | 690 | 9605 | 8732 | 2644 | 979 | 54037 | 54037 | 66492
| Dublin 6 | G | Mains Gas | Electricity | 9 | 365 | 4608 | 112471 | 102246 | 75 | 12388 | 8790 | 6735 | 2494 | 3902 | 1445 | 51604 | 19113 | 0 | 0 | 134088 | 134088 | 187100
| Dublin 6 | G | Mains Gas | Mains Gas | 40 | 2086 | 21878 | 716519 | 651381 | 74 | 134762 | 113066 | 45018 | 16673 | 18428 | 6825 | 156487 | 142260 | 66988 | 24810 | 955016 | 955015 | 1138202
| Dublin 6 | G | Manufactured Smokeless Fuel | Electricity | 3 | 174 | 2491 | 124830 | 104025 | 30 | 9362 | 3467 | 4180 | 1548 | 0 | 0 | 14992 | 5553 | 0 | 0 | 114593 | 114593 | 153364
| Dublin 6W | A |  |  | 1 | 89 | 70 |  | 0 |  |  | 0 | 1121 | 415 | 761 | 282 |  | 0 | 0 | 0 | 697 | 697 | 1882
| Dublin 6W | A | Electricity | Electricity | 1 | 323 | 69 | 6713 | 2486 | 417 | 1847 | 1539 | 6454 | 2390 | 351 | 130 | 6858 | 2540 | 0 | 0 | 9085 | 9085 | 22223
| Dublin 6W | A | Mains Gas | Mains Gas | 19 | 1284 | 1101 | -10791 | -9810 | 90 | -159 | -59 | 15640 | 5792 | 17231 | 6382 | 53297 | 48452 | 0 | 0 | 50757 | 70495 | 97118
| Dublin 6W | B1 | Mains Gas | Mains Gas | 3 | 194 | 272 | 3207 | 2916 | 85 | 1522 | 564 | 3969 | 1470 | 1418 | 525 | 7487 | 6807 | 0 | 0 | 12281 | 12282 | 17603
| Dublin 6W | B2 | Mains Gas | Mains Gas | 24 | 2026 | 2756 | 68919 | 62654 | 82 | 9010 | 5137 | 43850 | 16241 | 12393 | 4590 | 96218 | 87471 | 2764 | 1024 | 177116 | 177117 | 233154
| Dublin 6W | B3 |  |  | 1 | 49 | 132 |  | 0 |  |  | 0 | 1194 | 442 | 473 | 175 |  | 0 | 0 | 0 | 617 | 617 | 1667
| Dublin 6W | B3 | Electricity | Electricity | 1 | 55 | 146 | 1441 | 534 | 100 | 360 | 133 | 800 | 296 | 0 | 0 | 5363 | 1986 | 0 | 0 | 2950 | 2949 | 7964
| Dublin 6W | B3 | Mains Gas | Mains Gas | 86 | 6844 | 12078 | 336480 | 305891 | 80 | 46188 | 35842 | 138319 | 51229 | 40635 | 15050 | 385489 | 350444 | 14029 | 5196 | 763653 | 763652 | 961140
| Dublin 6W | C |  |  | 2 | 109 | 370 |  | 0 |  |  | 0 | 2416 | 895 | 473 | 175 |  | 0 | 0 | 0 | 1070 | 1070 | 2889
| Dublin 6W | C | Electricity | Electricity | 11 | 585 | 2246 | 44717 | 16562 | 100 | 5775 | 3252 | 10488 | 3884 | 0 | 0 | 58558 | 21688 | 0 | 0 | 45386 | 45386 | 119538
| Dublin 6W | C | Heating Oil | Heating Oil | 2 | 177 | 386 | 21105 | 19187 | 85 | 4552 | 3793 | 5527 | 2047 | 1242 | 460 | 10194 | 9267 | 3635 | 1346 | 36101 | 36100 | 46255
| Dublin 6W | C | Mains Gas | Electricity | 1 | 42 | 222 | 909 | 826 | 63 | 351 | 130 | 953 | 353 | 0 | 0 | 7091 | 2626 | 0 | 0 | 3936 | 3935 | 9304
| Dublin 6W | C | Mains Gas | Mains Gas | 239 | 17487 | 44369 | 1403633 | 1276030 | 79 | 221713 | 178768 | 368852 | 136612 | 113036 | 41865 | 1013148 | 921044 | 127771 | 47323 | 2601642 | 2601642 | 3248153
| Dublin 6W | D |  |  | 3 | 147 | 804 |  | 0 |  |  | 0 | 3190 | 1182 | 473 | 175 |  | 0 | 2294 | 850 | 2206 | 2207 | 5957
| Dublin 6W | D | Electricity | Electricity | 37 | 2196 | 9834 | 292688 | 108403 | 100 | 38432 | 17351 | 42857 | 15873 | 0 | 0 | 214751 | 79538 | 0 | 0 | 221165 | 221165 | 588728
| Dublin 6W | D | Heating Oil | Heating Oil | 2 | 249 | 568 | 39269 | 35699 | 94 | 16964 | 15421 | 4883 | 1809 | 1242 | 460 | 8203 | 7457 | 0 | 0 | 60846 | 60846 | 70561
| Dublin 6W | D | Mains Gas | Electricity | 3 | 160 | 736 | 15188 | 13807 | 71 | 501 | 185 | 3511 | 1300 | 945 | 350 | 19549 | 7240 | 0 | 0 | 22883 | 22882 | 39694
| Dublin 6W | D | Mains Gas | Mains Gas | 91 | 5954 | 23715 | 774402 | 704001 | 79 | 163462 | 137007 | 126221 | 46749 | 42161 | 15615 | 384706 | 349733 | 72743 | 26942 | 1280046 | 1280047 | 1563695
| Dublin 6W | E |  |  | 5 | 249 | 1676 |  | 0 |  |  | 0 | 5584 | 2068 | 972 | 360 |  | 0 | 0 | 0 | 2428 | 2428 | 6556
| Dublin 6W | E | Electricity | Electricity | 47 | 2066 | 16072 | 346898 | 128481 | 100 | 61477 | 39647 | 41206 | 15261 | 518 | 192 | 256337 | 94940 | 0 | 0 | 278521 | 278521 | 706436
| Dublin 6W | E | Heating Oil | Electricity | 1 | 31 | 372 | 1999 | 1818 | 73 | 0 | 0 | 378 | 140 | 621 | 230 | 8545 | 3165 | 0 | 0 | 5352 | 5353 | 11543
| Dublin 6W | E | Heating Oil | Heating Oil | 3 | 324 | 1021 | 59155 | 53777 | 76 | 19695 | 17297 | 6277 | 2325 | 1863 | 690 | 13917 | 12652 | 8774 | 3249 | 89990 | 89990 | 109681
| Dublin 6W | E | Mains Gas | Mains Gas | 32 | 2069 | 10690 | 389243 | 353857 | 75 | 77313 | 63433 | 43380 | 16067 | 14648 | 5425 | 130749 | 118863 | 32385 | 11994 | 569639 | 569639 | 687718
| Dublin 6W | E | Manufactured Smokeless Fuel | Electricity | 1 | 42 | 366 | 8586 | 7155 | 30 | 644 | 238 | 506 | 188 | 0 | 0 | 5459 | 2022 | 0 | 0 | 9603 | 9603 | 15195
| Dublin 6W | F |  |  | 2 | 70 | 841 |  | 0 |  |  | 0 | 1330 | 493 | 0 | 0 |  | 0 | 2296 | 850 | 1343 | 1343 | 3626
| Dublin 6W | F | Electricity | Electricity | 34 | 1743 | 14160 | 423125 | 156713 | 100 | 56006 | 35845 | 37431 | 13863 | 0 | 0 | 204478 | 75732 | 1982 | 734 | 282888 | 282887 | 723022
| Dublin 6W | F | Heating Oil | Electricity | 1 | 37 | 426 | 5795 | 5268 | 73 | 0 | 0 | 448 | 166 | 621 | 230 | 8805 | 3261 | 0 | 0 | 8925 | 8925 | 15669
| Dublin 6W | F | Heating Oil | Heating Oil | 1 | 64 | 406 | 14707 | 13370 | 65 | 3937 | 1458 | 778 | 288 | 621 | 230 | 5865 | 5332 | 0 | 0 | 20678 | 20678 | 25908
| Dublin 6W | F | Mains Gas | Electricity | 3 | 166 | 1239 | 38587 | 35079 | 78 | 5738 | 5010 | 3826 | 1417 | 1418 | 525 | 18752 | 6945 | 0 | 0 | 48976 | 48976 | 68321
| Dublin 6W | F | Mains Gas | Mains Gas | 14 | 867 | 5827 | 206076 | 187342 | 74 | 45884 | 36563 | 20164 | 7468 | 6615 | 2450 | 63832 | 58029 | 19727 | 7306 | 299158 | 299158 | 362298
| Dublin 6W | G |  |  | 4 | 159 | 2505 |  | 0 |  |  | 0 | 3279 | 1215 | 621 | 230 |  | 0 | 1018 | 377 | 1822 | 1822 | 4918
| Dublin 6W | G | Electricity | Electricity | 63 | 2660 | 39023 | 1082240 | 400830 | 100 | 172320 | 113307 | 55390 | 20515 | 1323 | 490 | 332080 | 122992 | 0 | 0 | 658134 | 658134 | 1643353
| Dublin 6W | G | Heating Oil | Electricity | 1 | 34 | 461 | 6119 | 5563 | 73 | 0 | 0 | 419 | 155 | 621 | 230 | 8699 | 3222 | 0 | 0 | 9170 | 9170 | 15858
| Dublin 6W | G | Mains Gas | Mains Gas | 10 | 585 | 5293 | 213932 | 194484 | 73 | 15355 | 13959 | 13797 | 5110 | 4604 | 1705 | 43025 | 39114 | 17609 | 6522 | 260893 | 260894 | 308322
| Dublin 6W | G | Manufactured Smokeless Fuel | Electricity | 2 | 102 | 1745 | 70150 | 58458 | 30 | 5261 | 1949 | 1849 | 685 | 0 | 0 | 9317 | 3451 | 0 | 0 | 64542 | 64543 | 86577
| Dublin 6W | G | Manufactured Smokeless Fuel | Manufactured Smokeless Fuel | 1 | 36 | 480 | 9537 | 7947 | 50 | 1192 | 442 | 822 | 305 | 0 | 0 | 4317 | 3598 | 1544 | 572 | 12863 | 12864 | 17412
| Dublin 6W | G | Solid Multi-Fuel | Solid Multi-Fuel | 1 | 67 | 506 | 22018 | 20016 | 55 | 3303 | 1223 | 1223 | 453 | 351 | 130 | 4824 | 4385 | 2121 | 785 | 26994 | 26992 | 33840
| Dublin 7 | A |  |  | 39 | 2408 | 2315 |  | 0 |  |  | 0 | 29339 | 10866 | 13689 | 5070 |  | 0 | 0 | 0 | 15936 | 15936 | 43028
| Dublin 7 | A | Electricity | Electricity | 10 | 587 | 636 | -5339 | -1977 | 250 | 0 | 0 | 7157 | 2651 | 4656 | 1724 | 30872 | 11434 | 0 | 0 | 13832 | 17786 | 48024
| Dublin 7 | A | Mains Gas | Mains Gas | 4 | 211 | 259 | 1901 | 1728 | 91 | 0 | 0 | 2569 | 952 | 1890 | 700 | 7266 | 6605 | 0 | 0 | 9985 | 9985 | 13626
| Dublin 7 | B1 |  |  | 3 | 157 | 248 |  | 0 |  |  | 0 | 1914 | 709 | 1577 | 584 |  | 0 | 0 | 0 | 1293 | 1293 | 3491
| Dublin 7 | B1 | Mains Gas | Mains Gas | 4 | 292 | 389 | 13502 | 12275 | 88 | 0 | 0 | 4254 | 1575 | 1890 | 700 | 8908 | 8098 | 0 | 0 | 22648 | 22648 | 28554
| Dublin 7 | B2 |  |  | 36 | 1657 | 4380 |  | 0 |  |  | 0 | 20790 | 7700 | 29713 | 11005 |  | 0 | 0 | 0 | 18705 | 18705 | 50503
| Dublin 7 | B2 | Electricity | Electricity | 1 | 140 | 124 | 6939 | 2570 | 100 | 0 | 0 | 1702 | 630 | 0 | 0 | 8669 | 3211 | 0 | 0 | 6411 | 6411 | 17310
| Dublin 7 | B2 | Mains Gas | Mains Gas | 56 | 3781 | 6420 | 181777 | 165252 | 90 | 4519 | 3428 | 66240 | 24533 | 26460 | 9800 | 141905 | 129004 | 13932 | 5160 | 337177 | 337177 | 434833
| Dublin 7 | B3 |  |  | 8 | 417 | 1134 |  | 0 |  |  | 0 | 5679 | 2103 | 2031 | 752 |  | 0 | 0 | 0 | 2856 | 2855 | 7710
| Dublin 7 | B3 | Electricity | Electricity | 26 | 1935 | 3710 | 64338 | 23829 | 100 | 5067 | 3232 | 36932 | 13678 | 3921 | 1452 | 165503 | 61297 | 0 | 0 | 103488 | 103488 | 275761
| Dublin 7 | B3 | Mains Gas | Mains Gas | 64 | 4509 | 8763 | 251513 | 228648 | 88 | 3267 | 3531 | 74516 | 27599 | 30240 | 11200 | 223807 | 203461 | 30271 | 11212 | 485651 | 485651 | 613614
| Dublin 7 | C |  |  | 57 | 2200 | 10575 |  | 0 |  |  | 0 | 39232 | 14531 | 10848 | 4018 |  | 0 | 18767 | 6951 | 25499 | 25500 | 68847
| Dublin 7 | C | Electricity | Electricity | 697 | 46321 | 134454 | 3354626 | 1242454 | 100 | 423709 | 186447 | 885197 | 327851 | 46711 | 17301 | 4170355 | 1544576 | 5597 | 2073 | 3320701 | 3320702 | 8886195
| Dublin 7 | C | Heating Oil | Heating Oil | 2 | 71 | 385 | 7044 | 6403 | 95 | 1733 | 642 | 860 | 319 | 1242 | 460 | 2676 | 2433 | 0 | 0 | 10257 | 10257 | 13555
| Dublin 7 | C | Mains Gas | Bottled LPG | 1 | 64 | 183 | 6441 | 5856 | 91 | 0 | 0 | 1553 | 575 | 473 | 175 | 3188 | 2898 | 0 | 0 | 9504 | 9504 | 11655
| Dublin 7 | C | Mains Gas | Electricity | 5 | 256 | 1007 | 23725 | 21568 | 79 | 0 | 0 | 4990 | 1848 | 2363 | 875 | 19963 | 7394 | 0 | 0 | 31685 | 31685 | 51041
| Dublin 7 | C | Mains Gas | Mains Gas | 262 | 18169 | 49591 | 1611526 | 1465024 | 82 | 162159 | 118595 | 338407 | 125336 | 123508 | 45744 | 1008610 | 916919 | 197070 | 72989 | 2744606 | 2744607 | 3441280
| Dublin 7 | D |  |  | 20 | 795 | 5234 |  | 0 |  |  | 0 | 16550 | 6130 | 2394 | 887 |  | 0 | 11530 | 4270 | 11287 | 11287 | 30474
| Dublin 7 | D | Electricity | Electricity | 877 | 49616 | 228738 | 6173226 | 2286380 | 100 | 677908 | 261950 | 1017775 | 376954 | 12590 | 4663 | 5018293 | 1858627 | 11808 | 4373 | 4792947 | 4792947 | 12911600
| Dublin 7 | D | Heating Oil | Heating Oil | 4 | 223 | 1071 | 28679 | 26072 | 84 | 2871 | 2610 | 5108 | 1892 | 1674 | 620 | 15944 | 14495 | 5153 | 1908 | 47596 | 47597 | 59429
| Dublin 7 | D | Mains Gas | Electricity | 6 | 316 | 1566 | 46158 | 41962 | 75 | 2093 | 1334 | 6651 | 2463 | 2363 | 875 | 22362 | 8282 | 0 | 0 | 54916 | 54916 | 79627
| Dublin 7 | D | Mains Gas | Mains Gas | 143 | 8006 | 37247 | 1028970 | 935427 | 78 | 140869 | 116389 | 157657 | 58392 | 66353 | 24575 | 571989 | 519990 | 137538 | 50940 | 1705712 | 1705713 | 2103376
| Dublin 7 | E |  |  | 12 | 462 | 4064 |  | 0 |  |  | 0 | 9168 | 3396 | 1715 | 635 |  | 0 | 3705 | 1372 | 5403 | 5403 | 14588
| Dublin 7 | E | Electricity | Electricity | 549 | 28625 | 185671 | 5527286 | 2047143 | 100 | 501688 | 198869 | 598331 | 221604 | 7958 | 2947 | 3033586 | 1123550 | 1548 | 573 | 3594687 | 3594686 | 9670397
| Dublin 7 | E | Heating Oil | Electricity | 1 | 39 | 336 | 8316 | 7560 | 86 | 0 | 0 | 953 | 353 | 621 | 230 | 3266 | 1210 | 0 | 0 | 9353 | 9353 | 13156
| Dublin 7 | E | Heating Oil | Heating Oil | 1 | 46 | 365 | 10500 | 9546 | 86 | 0 | 0 | 1121 | 415 | 351 | 130 | 3122 | 2838 | 1688 | 625 | 13554 | 13554 | 16782
| Dublin 7 | E | Mains Gas | Electricity | 8 | 363 | 2691 | 77100 | 70091 | 74 | 1090 | 404 | 8723 | 3231 | 2714 | 1005 | 33030 | 12233 | 0 | 0 | 86963 | 86964 | 122657
| Dublin 7 | E | Mains Gas | Mains Gas | 69 | 4140 | 23382 | 796585 | 724168 | 75 | 110297 | 86166 | 87081 | 32252 | 32117 | 11895 | 288044 | 261858 | 80124 | 29676 | 1146015 | 1146015 | 1394248
| Dublin 7 | F |  |  | 9 | 329 | 3731 |  | 0 |  |  | 0 | 7146 | 2647 | 1242 | 460 |  | 0 | 1989 | 737 | 3843 | 3844 | 10377
| Dublin 7 | F | Electricity | Electricity | 207 | 9732 | 85598 | 2504629 | 927640 | 100 | 181232 | 76197 | 204834 | 75864 | 2351 | 871 | 1139029 | 421863 | 0 | 0 | 1502435 | 1502435 | 4032075
| Dublin 7 | F | Heating Oil | Electricity | 2 | 95 | 793 | 24796 | 22542 | 82 | 0 | 0 | 1896 | 702 | 972 | 360 | 9789 | 3625 | 0 | 0 | 27230 | 27229 | 37453
| Dublin 7 | F | Heating Oil | Heating Oil | 1 | 41 | 392 | 9192 | 8356 | 78 | 0 | 0 | 621 | 230 | 621 | 230 | 3510 | 3190 | 2057 | 762 | 12769 | 12768 | 16001
| Dublin 7 | F | Mains Gas | Electricity | 7 | 327 | 2901 | 92715 | 84286 | 74 | 4896 | 4150 | 7273 | 2694 | 1890 | 700 | 28093 | 10405 | 0 | 0 | 102235 | 102235 | 134867
| Dublin 7 | F | Mains Gas | Mains Gas | 27 | 1537 | 11275 | 389432 | 354029 | 75 | 77095 | 58481 | 31209 | 11559 | 12042 | 4460 | 107127 | 97388 | 29233 | 10827 | 536744 | 536744 | 646138
| Dublin 7 | G |  |  | 8 | 303 | 4207 |  | 0 |  |  | 0 | 6128 | 2270 | 1296 | 480 |  | 0 | 0 | 0 | 2750 | 2750 | 7424
| Dublin 7 | G | Electricity | Electricity | 251 | 10363 | 149753 | 4468079 | 1654844 | 100 | 369627 | 181564 | 213278 | 78992 | 1607 | 595 | 1121830 | 415493 | 0 | 0 | 2331488 | 2331488 | 6174421
| Dublin 7 | G | Heating Oil | Electricity | 3 | 118 | 1624 | 41484 | 37712 | 74 | 0 | 0 | 2507 | 929 | 1323 | 490 | 17976 | 6658 | 0 | 0 | 45789 | 45789 | 63290
| Dublin 7 | G | Heating Oil | Heating Oil | 2 | 118 | 1016 | 37284 | 33895 | 78 | 4841 | 4401 | 2871 | 1064 | 1242 | 460 | 8313 | 7557 | 5175 | 1916 | 49292 | 49293 | 59726
| Dublin 7 | G | House Coal | Electricity | 1 | 116 | 830 | 88038 | 80035 | 30 | 0 | 0 | 2835 | 1050 | 0 | 0 | 5629 | 2085 | 0 | 0 | 83169 | 83170 | 96502
| Dublin 7 | G | Mains Gas | Electricity | 11 | 416 | 7750 | 182607 | 166007 | 65 | 19459 | 12780 | 9035 | 3346 | 0 | 0 | 77655 | 28761 | 0 | 0 | 210894 | 210894 | 288756
| Dublin 7 | G | Mains Gas | Mains Gas | 24 | 1370 | 13006 | 471385 | 428532 | 73 | 84576 | 59937 | 29035 | 10754 | 10746 | 3980 | 90689 | 82444 | 39014 | 14449 | 600096 | 600096 | 725445
| Dublin 7 | G | Manufactured Smokeless Fuel | Electricity | 3 | 128 | 2959 | 104261 | 86884 | 30 | 5558 | 2059 | 2609 | 966 | 0 | 0 | 11866 | 4395 | 0 | 0 | 94304 | 94304 | 124294
| Dublin 7 | G | Solid Multi-Fuel | Solid Multi-Fuel | 1 | 91 | 698 | 48062 | 43692 | 50 | 6554 | 2427 | 2037 | 754 | 351 | 130 | 4893 | 4448 | 1871 | 693 | 52145 | 52144 | 63768
| Dublin 8 | A |  |  | 75 | 6056 | 4072 |  | 0 |  |  | 0 | 73786 | 27328 | 53916 | 19969 |  | 0 | 0 | 0 | 47297 | 47297 | 127702
| Dublin 8 | A | Electricity | Electricity | 19 | 1285 | 884 | -7232 | -2678 | 550 | -2860 | -1059 | 15656 | 5798 | 9289 | 3440 | 43696 | 16184 | 0 | 0 | 21685 | 29159 | 78733
| Dublin 8 | A | Mains Gas | Mains Gas | 12 | 741 | 830 | 6215 | 5650 | 90 | 0 | 0 | 9025 | 3342 | 11496 | 4258 | 24062 | 21874 | 0 | 0 | 35124 | 35124 | 50798
| Dublin 8 | B1 |  |  | 88 | 7472 | 8128 |  | 0 |  |  | 0 | 179319 | 66415 | 54828 | 20307 |  | 0 | 1959 | 725 | 87447 | 87447 | 236106
| Dublin 8 | B1 | Electricity | Electricity | 1 | 113 | 90 | 1991 | 737 | 300 | 326 | 296 | 1377 | 510 | 473 | 175 | 5967 | 2210 | 0 | 0 | 3928 | 3928 | 10134
| Dublin 8 | B1 | Mains Gas | Mains Gas | 78 | 5887 | 7152 | 110202 | 100183 | 90 | 0 | 0 | 100990 | 37404 | 41874 | 15509 | 286642 | 260583 | 0 | 0 | 413679 | 413679 | 539708
| Dublin 8 | B2 |  |  | 102 | 8531 | 11530 |  | 0 |  |  | 0 | 204005 | 75557 | 85658 | 31725 |  | 0 | 1885 | 698 | 107981 | 107980 | 291548
| Dublin 8 | B2 | Electricity | Electricity | 7 | 548 | 832 | 13472 | 4990 | 186 | 449 | 166 | 9444 | 3498 | 5306 | 1965 | 36447 | 13499 | 0 | 0 | 24118 | 24118 | 65118
| Dublin 8 | B2 | Mains Gas | Mains Gas | 400 | 29816 | 46238 | 1331743 | 1210676 | 86 | 23100 | 11366 | 623625 | 230972 | 200034 | 74087 | 1279517 | 1163197 | 8124 | 3009 | 2693307 | 2693307 | 3466143
| Dublin 8 | B3 |  |  | 46 | 3399 | 6378 |  | 0 |  |  | 0 | 74385 | 27550 | 38445 | 14239 |  | 0 | 0 | 0 | 41789 | 41789 | 112830
| Dublin 8 | B3 | Electricity | Electricity | 70 | 5204 | 9916 | 176109 | 65226 | 126 | 21726 | 8047 | 106485 | 39439 | 15902 | 5890 | 416299 | 154185 | 0 | 0 | 272786 | 272787 | 736521
| Dublin 8 | B3 | Mains Gas | Mains Gas | 638 | 44882 | 87525 | 2843226 | 2584751 | 84 | 60561 | 35232 | 948198 | 351185 | 337990 | 125181 | 1946483 | 1769530 | 21693 | 8034 | 4873914 | 4873913 | 6158151
| Dublin 8 | C |  |  | 70 | 3260 | 13903 |  | 0 |  |  | 0 | 62677 | 23214 | 20312 | 7523 |  | 0 | 9098 | 3370 | 34106 | 34107 | 92087
| Dublin 8 | C | Biodiesel from renewable sourc | Electricity | 1 | 73 | 199 | 5633 | 2086 | 100 | 1408 | 522 | 1416 | 524 | 0 | 0 | 5990 | 2219 | 0 | 0 | 5351 | 5351 | 14447
| Dublin 8 | C | Electricity | Electricity | 1360 | 84410 | 265532 | 5915261 | 2190837 | 104 | 717818 | 275352 | 1700152 | 629686 | 53030 | 19641 | 8037934 | 2977013 | 3674 | 1361 | 6093890 | 6093890 | 16427869
| Dublin 8 | C | Electricity | Mains Gas | 1 | 106 | 172 | 8425 | 3121 | 250 | 1106 | 1006 | 2526 | 935 | 1810 | 670 | 4369 | 3972 | 0 | 0 | 9704 | 9704 | 18236
| Dublin 8 | C | Heating Oil | Mains Gas | 1 | 116 | 207 | 10659 | 9690 | 86 | 3206 | 2914 | 2535 | 939 | 621 | 230 | 4049 | 3681 | 2889 | 1070 | 18525 | 18524 | 23959
| Dublin 8 | C | Mains Gas | Electricity | 8 | 308 | 1383 | 9086 | 8260 | 91 | 0 | 0 | 3754 | 1390 | 3780 | 1400 | 36062 | 13356 | 0 | 0 | 24407 | 24406 | 52682
| Dublin 8 | C | Mains Gas | Mains Gas | 929 | 57106 | 166452 | 5097324 | 4633931 | 83 | 219840 | 172732 | 1200601 | 444667 | 481148 | 178203 | 3044486 | 2767714 | 117133 | 43382 | 8240629 | 8240629 | 10160532
| Dublin 8 | D |  |  | 24 | 995 | 6148 |  | 0 |  |  | 0 | 20757 | 7688 | 5180 | 1918 |  | 0 | 11909 | 4411 | 14017 | 14017 | 37846
| Dublin 8 | D | Electricity | Electricity | 1654 | 92578 | 434605 | 11699127 | 4333010 | 100 | 1312076 | 555447 | 1877559 | 695392 | 27565 | 10209 | 9423740 | 3490274 | 3353 | 1242 | 9085574 | 9085574 | 24343420
| Dublin 8 | D | Mains Gas | Electricity | 3 | 102 | 811 | 13152 | 11957 | 82 | 1056 | 960 | 2062 | 764 | 1418 | 525 | 9925 | 3676 | 0 | 0 | 17881 | 17882 | 27613
| Dublin 8 | D | Mains Gas | Mains Gas | 287 | 14468 | 73643 | 1899010 | 1726373 | 80 | 185825 | 150292 | 293212 | 108597 | 138382 | 51253 | 1048533 | 953211 | 144266 | 53432 | 3043157 | 3043158 | 3709228
| Dublin 8 | E |  |  | 3 | 244 | 986 |  | 0 |  |  | 0 | 4836 | 1791 | 2081 | 771 |  | 0 | 1072 | 397 | 2959 | 2959 | 7989
| Dublin 8 | E | Electricity | Electricity | 861 | 44523 | 290027 | 8345652 | 3090982 | 100 | 906808 | 381453 | 900211 | 333412 | 18515 | 6858 | 4822690 | 1786182 | 0 | 0 | 5598886 | 5598887 | 14993876
| Dublin 8 | E | Electricity | Mains Gas | 1 | 50 | 379 | 15817 | 5858 | 100 | 0 | 0 | 609 | 226 | 351 | 130 | 2156 | 1960 | 0 | 0 | 8174 | 8174 | 18933
| Dublin 8 | E | Mains Gas | Electricity | 7 | 307 | 2412 | 61250 | 55682 | 77 | 5570 | 4945 | 6857 | 2539 | 3308 | 1225 | 29035 | 10754 | 0 | 0 | 75146 | 75145 | 106020
| Dublin 8 | E | Mains Gas | Mains Gas | 106 | 5125 | 35962 | 1029561 | 935965 | 80 | 92822 | 81857 | 106898 | 39592 | 49893 | 18479 | 382597 | 347815 | 75545 | 27980 | 1451688 | 1451688 | 1737316
| Dublin 8 | E | Manufactured Smokeless Fuel | Electricity | 1 | 35 | 338 | 6181 | 5151 | 60 | 0 | 0 | 714 | 264 | 0 | 0 | 5040 | 1867 | 0 | 0 | 7282 | 7282 | 11935
| Dublin 8 | E | Wood Logs | Electricity | 1 | 36 | 347 | 5975 | 5432 | 60 | 978 | 362 | 474 | 175 | 0 | 0 | 5071 | 1878 | 0 | 0 | 7847 | 7847 | 12498
| Dublin 8 | F |  |  | 4 | 231 | 1691 |  | 0 |  |  | 0 | 4261 | 1578 | 945 | 350 |  | 0 | 0 | 0 | 1928 | 1928 | 5206
| Dublin 8 | F | Electricity | Electricity | 278 | 12947 | 114128 | 3220245 | 1192684 | 100 | 295733 | 123957 | 263962 | 97764 | 6295 | 2331 | 1523473 | 564249 | 0 | 0 | 1980985 | 1980985 | 5309708
| Dublin 8 | F | Heating Oil | Electricity | 1 | 42 | 403 | 11370 | 10337 | 86 | 0 | 0 | 954 | 353 | 621 | 230 | 3923 | 1453 | 0 | 0 | 12373 | 12373 | 16868
| Dublin 8 | F | Heating Oil | Heating Oil | 2 | 64 | 823 | 16250 | 14773 | 77 | 0 | 0 | 1555 | 576 | 1242 | 460 | 6152 | 5593 | 1022 | 379 | 21780 | 21781 | 26221
| Dublin 8 | F | Mains Gas | Electricity | 3 | 103 | 1261 | 23350 | 21227 | 71 | 5039 | 4405 | 1855 | 687 | 945 | 350 | 12307 | 4558 | 0 | 0 | 31227 | 31227 | 43496
| Dublin 8 | F | Mains Gas | Mains Gas | 50 | 2630 | 20651 | 658143 | 598312 | 77 | 88364 | 74442 | 53473 | 19805 | 23327 | 8639 | 202401 | 184001 | 59148 | 21907 | 907105 | 907106 | 1084856
| Dublin 8 | F | Manufactured Smokeless Fuel | Electricity | 1 | 32 | 419 | 7160 | 5967 | 60 | 1074 | 398 | 514 | 190 | 0 | 0 | 4462 | 1652 | 0 | 0 | 8207 | 8207 | 13210
| Dublin 8 | G |  |  | 4 | 219 | 2422 |  | 0 |  |  | 0 | 4243 | 1571 | 1296 | 480 |  | 0 | 0 | 0 | 2051 | 2051 | 5539
| Dublin 8 | G | Electricity | Electricity | 229 | 10250 | 137561 | 4325642 | 1602090 | 100 | 388534 | 221124 | 206009 | 76300 | 1970 | 730 | 1136971 | 421100 | 2010 | 744 | 2322087 | 2322088 | 6061136
| Dublin 8 | G | Heating Oil | Heating Oil | 3 | 141 | 1601 | 66215 | 60195 | 75 | 0 | 0 | 2874 | 1064 | 1863 | 690 | 11181 | 10164 | 1694 | 628 | 72741 | 72741 | 83827
| Dublin 8 | G | Mains Gas | Electricity | 8 | 336 | 3953 | 100205 | 91095 | 76 | 7958 | 6926 | 7118 | 2636 | 3780 | 1400 | 45915 | 17006 | 0 | 0 | 119063 | 119063 | 164976
| Dublin 8 | G | Mains Gas | Heating Oil | 1 | 53 | 493 | 15401 | 14001 | 90 | 5333 | 4444 | 1023 | 379 | 473 | 175 | 2340 | 2127 | 1337 | 495 | 21622 | 21621 | 25907
| Dublin 8 | G | Mains Gas | Mains Gas | 44 | 2152 | 23362 | 717476 | 652251 | 75 | 102247 | 89842 | 48713 | 18042 | 20318 | 7525 | 196481 | 178619 | 48263 | 17875 | 964154 | 964154 | 1133498
| Dublin 8 | G | Manufactured Smokeless Fuel | Electricity | 4 | 233 | 3360 | 169584 | 141320 | 30 | 11316 | 6855 | 5164 | 1913 | 0 | 0 | 16942 | 6275 | 0 | 0 | 156362 | 156363 | 203006
| Dublin 9 | A |  |  | 251 | 21569 | 8231 |  | 0 |  |  | 0 | 262795 | 97331 | 205720 | 76193 |  | 0 | 0 | 0 | 173524 | 173524 | 468515
| Dublin 9 | A | Electricity | Electricity | 6 | 577 | 343 | 485 | 180 | 466 | 0 | 0 | 7025 | 2602 | 2106 | 780 | 23037 | 8532 | 0 | 0 | 12093 | 12094 | 32653
| Dublin 9 | A | Mains Gas | Mains Gas | 89 | 7392 | 4606 | -68967 | -62697 | 91 | 0 | 0 | 93070 | 34470 | 66836 | 24754 | 285520 | 259564 | 0 | 0 | 256091 | 381485 | 514393
| Dublin 9 | B1 | Mains Gas | Mains Gas | 34 | 2378 | 3016 | 61917 | 56288 | 88 | 608 | 225 | 38628 | 14307 | 23518 | 8710 | 87076 | 79160 | 0 | 0 | 158690 | 158690 | 211747
| Dublin 9 | B2 | Electricity | Electricity | 6 | 461 | 702 | 6962 | 2579 | 100 | 148 | 269 | 7429 | 2751 | 0 | 0 | 39390 | 14589 | 0 | 0 | 20188 | 20188 | 53929
| Dublin 9 | B2 | Mains Gas | Bulk LPG (propane or butane) | 1 | 86 | 123 | 5222 | 4747 | 78 | 0 | 0 | 1137 | 421 | 473 | 175 | 3765 | 3422 | 0 | 0 | 8765 | 8765 | 10597
| Dublin 9 | B2 | Mains Gas | Mains Gas | 159 | 12068 | 17983 | 486759 | 442508 | 85 | 4610 | 4518 | 228435 | 84606 | 96779 | 35844 | 548312 | 498465 | 4232 | 1568 | 1067509 | 1067509 | 1369127
| Dublin 9 | B3 | Electricity | Electricity | 11 | 753 | 1559 | 22510 | 8337 | 100 | 1382 | 512 | 13320 | 4933 | 351 | 130 | 69502 | 25741 | 0 | 0 | 39653 | 39653 | 107065
| Dublin 9 | B3 | Mains Gas | Bulk LPG (propane or butane) | 1 | 86 | 130 | 4877 | 4433 | 91 | 0 | 0 | 1163 | 431 | 473 | 175 | 4703 | 4276 | 0 | 0 | 9315 | 9315 | 11216
| Dublin 9 | B3 | Mains Gas | Mains Gas | 343 | 25790 | 47329 | 1507654 | 1370595 | 83 | 43130 | 30600 | 505974 | 187398 | 192470 | 71285 | 1222337 | 1111215 | 86693 | 32109 | 2803202 | 2803202 | 3558258
| Dublin 9 | C |  |  | 11 | 455 | 2147 |  | 0 |  |  | 0 | 6655 | 2465 | 1236 | 458 |  | 0 | 13649 | 5055 | 7978 | 7978 | 21540
| Dublin 9 | C | Electricity | Electricity | 264 | 18447 | 51601 | 1413018 | 523340 | 100 | 163313 | 62630 | 336973 | 124805 | 12441 | 4608 | 1676949 | 621092 | 2053 | 760 | 1337235 | 1337235 | 3604747
| Dublin 9 | C | Heating Oil | Heating Oil | 1 | 123 | 171 | 9387 | 8533 | 95 | 3595 | 2996 | 2602 | 964 | 621 | 230 | 4826 | 4387 | 0 | 0 | 17110 | 17110 | 21031
| Dublin 9 | C | Mains Gas | Bulk LPG (propane or butane) | 1 | 40 | 153 | 983 | 894 | 80 | 121 | 110 | 489 | 181 | 473 | 175 | 4088 | 3716 | 0 | 0 | 5076 | 5076 | 6154
| Dublin 9 | C | Mains Gas | Electricity | 5 | 183 | 1051 | 14933 | 13575 | 73 | 0 | 0 | 4464 | 1653 | 2363 | 875 | 16731 | 6197 | 0 | 0 | 22300 | 22300 | 38491
| Dublin 9 | C | Mains Gas | Mains Gas | 597 | 42097 | 108386 | 3553528 | 3230480 | 79 | 196510 | 159140 | 879709 | 325818 | 294526 | 109084 | 2407900 | 2189000 | 288443 | 106831 | 6120353 | 6120353 | 7620616
| Dublin 9 | D |  |  | 8 | 310 | 1987 |  | 0 |  |  | 0 | 4708 | 1744 | 622 | 230 |  | 0 | 6839 | 2533 | 4507 | 4507 | 12169
| Dublin 9 | D | Electricity | Electricity | 366 | 24822 | 95576 | 3329729 | 1233233 | 100 | 356355 | 145858 | 474655 | 175798 | 6629 | 2455 | 2305425 | 853861 | 0 | 0 | 2411206 | 2411205 | 6472793
| Dublin 9 | D | Heating Oil | Electricity | 1 | 41 | 255 | 5683 | 5166 | 92 | 0 | 0 | 504 | 187 | 621 | 230 | 3747 | 1388 | 0 | 0 | 6971 | 6971 | 10555
| Dublin 9 | D | Heating Oil | Heating Oil | 4 | 374 | 1098 | 57033 | 51848 | 66 | 4481 | 4073 | 7352 | 2723 | 2484 | 920 | 27059 | 24599 | 2927 | 1084 | 85248 | 85247 | 101336
| Dublin 9 | D | Mains Gas | Electricity | 4 | 159 | 940 | 19871 | 18065 | 75 | 1233 | 457 | 3483 | 1290 | 473 | 175 | 12275 | 4546 | 0 | 0 | 24532 | 24533 | 37335
| Dublin 9 | D | Mains Gas | Mains Gas | 121 | 7388 | 31129 | 948233 | 862030 | 76 | 137808 | 116125 | 149775 | 55472 | 56808 | 21040 | 501359 | 455781 | 102628 | 38010 | 1548459 | 1548458 | 1896611
| Dublin 9 | E |  |  | 9 | 411 | 3019 |  | 0 |  |  | 0 | 7408 | 2744 | 609 | 225 |  | 0 | 2913 | 1079 | 4048 | 4048 | 10930
| Dublin 9 | E | Electricity | Electricity | 194 | 11838 | 64514 | 2335078 | 864844 | 100 | 246066 | 109983 | 222525 | 82417 | 4401 | 1630 | 1120665 | 415061 | 1861 | 689 | 1474623 | 1474624 | 3930596
| Dublin 9 | E | Heating Oil | Heating Oil | 2 | 99 | 676 | 21886 | 19897 | 82 | 0 | 0 | 2001 | 741 | 1242 | 460 | 8209 | 7463 | 0 | 0 | 28561 | 28561 | 33338
| Dublin 9 | E | Mains Gas | Electricity | 3 | 102 | 943 | 15023 | 13658 | 76 | 1858 | 688 | 2297 | 851 | 473 | 175 | 12312 | 4560 | 0 | 0 | 19932 | 19932 | 31963
| Dublin 9 | E | Mains Gas | Mains Gas | 38 | 2247 | 12954 | 433613 | 394194 | 80 | 75577 | 68078 | 45739 | 16940 | 17010 | 6300 | 137153 | 124684 | 55244 | 20461 | 630657 | 630657 | 764336
| Dublin 9 | F |  |  | 4 | 182 | 1633 |  | 0 |  |  | 0 | 4235 | 1569 | 1094 | 405 |  | 0 | 4088 | 1514 | 3487 | 3488 | 9417
| Dublin 9 | F | Bulk LPG (propane or butane) | Bulk LPG (propane or butane) | 1 | 58 | 398 | 15482 | 14074 | 68 | 0 | 0 | 1055 | 391 | 473 | 175 | 3942 | 3583 | 1991 | 738 | 18961 | 18961 | 22943
| Dublin 9 | F | Electricity | Electricity | 43 | 2107 | 17882 | 537222 | 198971 | 100 | 63427 | 29913 | 42995 | 15924 | 1206 | 447 | 227046 | 84091 | 1630 | 604 | 329949 | 329950 | 873526
| Dublin 9 | F | Heating Oil | Electricity | 2 | 60 | 826 | 7540 | 6855 | 80 | 1472 | 545 | 731 | 271 | 1242 | 460 | 13783 | 5105 | 0 | 0 | 13235 | 13236 | 24768
| Dublin 9 | F | Heating Oil | Heating Oil | 1 | 130 | 414 | 33260 | 30236 | 65 | 7613 | 6921 | 3170 | 1174 | 621 | 230 | 9186 | 8351 | 0 | 0 | 46912 | 46912 | 53850
| Dublin 9 | F | House Coal | House Coal | 1 | 139 | 418 | 38217 | 34743 | 65 | 9200 | 8364 | 2319 | 859 | 0 | 0 | 4944 | 4495 | 3342 | 1238 | 49699 | 49699 | 58022
| Dublin 9 | F | Mains Gas | Mains Gas | 17 | 1203 | 7100 | 302115 | 274650 | 72 | 73074 | 63082 | 25120 | 9304 | 7911 | 2930 | 77300 | 70273 | 25629 | 9492 | 429732 | 429731 | 511149
| Dublin 9 | F | Solid Multi-Fuel | Electricity | 1 | 55 | 414 | 13811 | 12556 | 50 | 1883 | 698 | 1172 | 434 | 351 | 130 | 5510 | 2041 | 0 | 0 | 15858 | 15859 | 22727
| Dublin 9 | G |  |  | 4 | 145 | 2212 |  | 0 |  |  | 0 | 2879 | 1066 | 473 | 175 |  | 0 | 1087 | 403 | 1644 | 1644 | 4439
| Dublin 9 | G | Electricity | Electricity | 68 | 3049 | 40970 | 1259255 | 466391 | 100 | 130887 | 62356 | 59089 | 21885 | 947 | 351 | 388956 | 144058 | 3817 | 1414 | 696454 | 696455 | 1842951
| Dublin 9 | G | Heating Oil | Heating Oil | 2 | 164 | 982 | 49872 | 45338 | 72 | 13629 | 11357 | 3373 | 1249 | 1242 | 460 | 10197 | 9270 | 1557 | 577 | 68251 | 68251 | 79870
| Dublin 9 | G | Mains Gas | Electricity | 3 | 107 | 1649 | 35085 | 31895 | 75 | 6570 | 2433 | 2485 | 920 | 473 | 175 | 12931 | 4789 | 0 | 0 | 40213 | 40212 | 57544
| Dublin 9 | G | Mains Gas | Mains Gas | 16 | 884 | 8640 | 303413 | 275830 | 70 | 49094 | 44290 | 19457 | 7206 | 7439 | 2755 | 64247 | 58406 | 28126 | 10417 | 398905 | 398904 | 471776
| Dublin 9 | G | Manufactured Smokeless Fuel | Electricity | 1 | 80 | 1008 | 74758 | 62298 | 30 | 0 | 0 | 1741 | 645 | 0 | 0 | 4442 | 1645 | 0 | 0 | 64589 | 64588 | 80941
| Dublin 9 | G | Manufactured Smokeless Fuel | Manufactured Smokeless Fuel | 2 | 82 | 1280 | 28260 | 23550 | 53 | 4230 | 3525 | 1778 | 659 | 702 | 260 | 11748 | 9790 | 4653 | 1723 | 39507 | 39507 | 51371
| Dublin 9 | G | Solid Multi-Fuel | Solid Multi-Fuel | 1 | 33 | 516 | 7282 | 6620 | 55 | 1092 | 405 | 775 | 287 | 351 | 130 | 5226 | 4751 | 2388 | 884 | 13077 | 13077 | 17114
| Dublin 10 | B1 | Mains Gas | Mains Gas | 1 | 63 | 98 | 682 | 620 | 81 | 340 | 126 | 921 | 341 | 473 | 175 | 3759 | 3418 | 0 | 0 | 4680 | 4680 | 6175
| Dublin 10 | B2 | Mains Gas | Mains Gas | 11 | 821 | 1250 | 28162 | 25601 | 85 | 1718 | 636 | 14810 | 5485 | 5198 | 1925 | 42997 | 39088 | 0 | 0 | 72736 | 72735 | 92885
| Dublin 10 | B3 | Electricity | Electricity | 2 | 157 | 292 | 6365 | 2357 | 100 | 1349 | 500 | 2503 | 927 | 0 | 0 | 12684 | 4698 | 0 | 0 | 8482 | 8482 | 22901
| Dublin 10 | B3 | Mains Gas | Mains Gas | 26 | 1579 | 3582 | 62106 | 56460 | 84 | 6862 | 2541 | 31331 | 11604 | 12285 | 4550 | 102583 | 93257 | 1834 | 679 | 169092 | 169091 | 217001
| Dublin 10 | C |  |  | 11 | 523 | 2213 |  | 0 |  |  | 0 | 10421 | 3860 | 0 | 0 |  | 0 | 0 | 0 | 3860 | 3860 | 10421
| Dublin 10 | C | Electricity | Electricity | 43 | 2624 | 8342 | 185565 | 68728 | 100 | 28106 | 10410 | 52567 | 19469 | 0 | 0 | 244962 | 90727 | 0 | 0 | 189333 | 189334 | 511200
| Dublin 10 | C | Mains Gas | Mains Gas | 73 | 4149 | 13427 | 336882 | 306257 | 82 | 13324 | 8986 | 79356 | 29391 | 34419 | 12748 | 278418 | 253107 | 16503 | 6112 | 616601 | 616601 | 758902
| Dublin 10 | D |  |  | 7 | 312 | 1789 |  | 0 |  |  | 0 | 6520 | 2415 | 351 | 130 |  | 0 | 0 | 0 | 2545 | 2545 | 6871
| Dublin 10 | D | Electricity | Electricity | 57 | 3416 | 15045 | 448650 | 166167 | 100 | 41369 | 15322 | 71671 | 26545 | 1404 | 520 | 339433 | 125716 | 0 | 0 | 334269 | 334270 | 902527
| Dublin 10 | D | Mains Gas | Mains Gas | 27 | 1547 | 7044 | 202139 | 183763 | 79 | 35385 | 30118 | 32272 | 11952 | 12523 | 4638 | 118865 | 108059 | 7001 | 2593 | 341123 | 341123 | 408185
| Dublin 10 | E | Electricity | Electricity | 17 | 912 | 5593 | 163744 | 60646 | 100 | 18517 | 6858 | 19151 | 7093 | 0 | 0 | 97708 | 36188 | 0 | 0 | 110785 | 110785 | 299120
| Dublin 10 | E | Mains Gas | Mains Gas | 12 | 710 | 4046 | 127064 | 115513 | 71 | 28154 | 22988 | 14408 | 5336 | 5670 | 2100 | 60717 | 55197 | 1643 | 609 | 201743 | 201743 | 237656
| Dublin 10 | F | Electricity | Electricity | 2 | 88 | 786 | 20354 | 7538 | 100 | 1451 | 1209 | 2155 | 798 | 351 | 130 | 10478 | 3881 | 0 | 0 | 13556 | 13556 | 34789
| Dublin 10 | F | Mains Gas | Mains Gas | 4 | 272 | 1611 | 68060 | 61873 | 75 | 12916 | 11215 | 5753 | 2131 | 1890 | 700 | 19788 | 17989 | 1924 | 713 | 94620 | 94621 | 110331
| Dublin 10 | F | Manufactured Smokeless Fuel | Manufactured Smokeless Fuel | 1 | 71 | 418 | 18963 | 15802 | 65 | 2107 | 1756 | 1410 | 522 | 351 | 130 | 4725 | 3938 | 2317 | 858 | 23006 | 23006 | 29873
| Dublin 10 | G | Electricity | Electricity | 5 | 212 | 2732 | 84631 | 31345 | 100 | 2806 | 1039 | 4628 | 1714 | 351 | 130 | 24764 | 9172 | 0 | 0 | 43400 | 43400 | 117180
| Dublin 10 | G | Mains Gas | Mains Gas | 1 | 81 | 470 | 27674 | 25158 | 78 | 3622 | 3292 | 1567 | 580 | 473 | 175 | 3151 | 2864 | 1739 | 644 | 32715 | 32713 | 38226
| Dublin 11 | A |  |  | 12 | 746 | 769 |  | 0 |  |  | 0 | 9084 | 3365 | 0 | 0 |  | 0 | 0 | 0 | 3365 | 3365 | 9084
| Dublin 11 | A | Electricity | Electricity | 176 | 11936 | 9727 | -168429 | -62381 | 447 | 0 | 0 | 145424 | 53861 | 160461 | 59430 | 502007 | 185928 | 0 | 0 | 236838 | 361600 | 976321
| Dublin 11 | A | Mains Gas | Mains Gas | 33 | 2865 | 1895 | 20264 | 18422 | 91 | 0 | 0 | 39190 | 14515 | 39812 | 14745 | 60139 | 54672 | 0 | 0 | 102354 | 102354 | 159405
| Dublin 11 | B1 |  |  | 8 | 468 | 696 |  | 0 |  |  | 0 | 5699 | 2111 | 0 | 0 |  | 0 | 0 | 0 | 2111 | 2111 | 5699
| Dublin 11 | B1 | Mains Gas | Mains Gas | 34 | 2424 | 3132 | 79391 | 72174 | 87 | 0 | 0 | 39519 | 14637 | 16065 | 5950 | 93974 | 85431 | 0 | 0 | 178191 | 178192 | 228949
| Dublin 11 | B2 |  |  | 1 | 71 | 121 |  | 0 |  |  | 0 | 870 | 322 | 351 | 130 |  | 0 | 0 | 0 | 452 | 452 | 1221
| Dublin 11 | B2 | Electricity | Electricity | 4 | 293 | 477 | 5293 | 1960 | 175 | 1097 | 406 | 5425 | 2009 | 702 | 260 | 22288 | 8255 | 0 | 0 | 12890 | 12890 | 34805
| Dublin 11 | B2 | Heating Oil | Heating Oil | 1 | 54 | 122 | 1943 | 1767 | 91 | 0 | 0 | 661 | 245 | 621 | 230 | 3379 | 3072 | 0 | 0 | 5314 | 5314 | 6604
| Dublin 11 | B2 | Mains Gas | Mains Gas | 250 | 18794 | 29001 | 915577 | 832342 | 83 | 5149 | 3383 | 338628 | 125418 | 119417 | 44229 | 788435 | 716759 | 13541 | 5015 | 1727147 | 1727146 | 2180747
| Dublin 11 | B3 |  |  | 6 | 358 | 852 |  | 0 |  |  | 0 | 5759 | 2133 | 945 | 350 |  | 0 | 0 | 0 | 2483 | 2483 | 6704
| Dublin 11 | B3 | Electricity | Electricity | 15 | 1041 | 2138 | 35878 | 13288 | 140 | 6474 | 2398 | 18704 | 6927 | 1755 | 650 | 85015 | 31487 | 0 | 0 | 54750 | 54750 | 147826
| Dublin 11 | B3 | Mains Gas | Mains Gas | 513 | 34632 | 71120 | 2101567 | 1910516 | 83 | 40665 | 39114 | 647794 | 239924 | 240287 | 88995 | 1721494 | 1564995 | 65080 | 24104 | 3867646 | 3867648 | 4816887
| Dublin 11 | B3 | Wood Pellets (bulk supply for | Wood Pellets (bulk supply for | 5 | 347 | 694 | 19036 | 17305 | 75 | 0 | 0 | 8448 | 3129 | 1755 | 650 | 18903 | 17185 | 0 | 0 | 38269 | 38269 | 48142
| Dublin 11 | C |  |  | 37 | 1749 | 7257 |  | 0 |  |  | 0 | 28853 | 10686 | 2241 | 830 |  | 0 | 11710 | 4337 | 15853 | 15853 | 42804
| Dublin 11 | C | Electricity | Electricity | 296 | 19438 | 58485 | 1476164 | 546728 | 110 | 203872 | 82224 | 366670 | 135804 | 7925 | 2935 | 1767981 | 654808 | 5797 | 2147 | 1424645 | 1424646 | 3828409
| Dublin 11 | C | Heating Oil | Heating Oil | 1 | 51 | 157 | 3476 | 3160 | 91 | 0 | 0 | 624 | 231 | 621 | 230 | 3320 | 3018 | 0 | 0 | 6639 | 6639 | 8041
| Dublin 11 | C | Mains Gas | Electricity | 1 | 68 | 221 | 6770 | 6155 | 77 | 0 | 0 | 1481 | 549 | 473 | 175 | 6399 | 2370 | 0 | 0 | 9248 | 9249 | 15123
| Dublin 11 | C | Mains Gas | Mains Gas | 740 | 45679 | 130640 | 3939753 | 3581594 | 81 | 117912 | 83541 | 892543 | 330572 | 346059 | 128170 | 2503435 | 2275850 | 236825 | 87713 | 6487439 | 6487440 | 8036527
| Dublin 11 | C | Wood Pellets (bulk supply for | Wood Pellets (bulk supply for | 13 | 901 | 2330 | 85840 | 78036 | 75 | 0 | 0 | 21965 | 8135 | 4563 | 1690 | 49148 | 44680 | 0 | 0 | 132542 | 132541 | 161516
| Dublin 11 | D |  |  | 22 | 1115 | 5498 |  | 0 |  |  | 0 | 24119 | 8933 | 1296 | 480 |  | 0 | 7382 | 2734 | 12147 | 12147 | 32797
| Dublin 11 | D | Electricity | Electricity | 328 | 21209 | 85383 | 2745726 | 1016936 | 100 | 331596 | 127458 | 427282 | 158252 | 4127 | 1528 | 2000756 | 741021 | 7050 | 2611 | 2047806 | 2047806 | 5516537
| Dublin 11 | D | Heating Oil | Heating Oil | 1 | 81 | 232 | 11986 | 10896 | 86 | 3942 | 3285 | 2025 | 750 | 621 | 230 | 4656 | 4233 | 0 | 0 | 19394 | 19394 | 23230
| Dublin 11 | D | Mains Gas | Mains Gas | 72 | 4438 | 18250 | 574761 | 522510 | 76 | 71060 | 59557 | 80478 | 29807 | 33318 | 12340 | 283414 | 257650 | 85658 | 31725 | 913589 | 913589 | 1128689
| Dublin 11 | E |  |  | 12 | 745 | 4020 |  | 0 |  |  | 0 | 17251 | 6389 | 0 | 0 |  | 0 | 0 | 0 | 6389 | 6389 | 17251
| Dublin 11 | E | Electricity | Electricity | 91 | 5556 | 29986 | 1072563 | 397246 | 100 | 112722 | 44605 | 109007 | 40373 | 1404 | 520 | 532923 | 197379 | 1552 | 575 | 680697 | 680698 | 1830171
| Dublin 11 | E | Heating Oil | Heating Oil | 3 | 209 | 1034 | 43702 | 39729 | 68 | 4472 | 4065 | 5102 | 1890 | 1863 | 690 | 10551 | 9592 | 6680 | 2474 | 58440 | 58440 | 72370
| Dublin 11 | E | Mains Gas | Electricity | 1 | 36 | 314 | 5875 | 5341 | 78 | 0 | 0 | 437 | 162 | 473 | 175 | 4462 | 1652 | 0 | 0 | 7330 | 7330 | 11247
| Dublin 11 | E | Mains Gas | Mains Gas | 12 | 699 | 4210 | 147501 | 134092 | 80 | 18480 | 18047 | 13916 | 5154 | 5670 | 2100 | 53548 | 48680 | 11469 | 4248 | 212320 | 212321 | 250584
| Dublin 11 | E | Wood Logs | Electricity | 1 | 92 | 360 | 21882 | 19892 | 60 | 2431 | 2210 | 1126 | 417 | 351 | 130 | 7465 | 2765 | 0 | 0 | 25415 | 25414 | 33255
| Dublin 11 | F |  |  | 9 | 632 | 3667 |  | 0 |  |  | 0 | 14182 | 5253 | 0 | 0 |  | 0 | 0 | 0 | 5253 | 5253 | 14182
| Dublin 11 | F | Electricity | Electricity | 18 | 1053 | 7426 | 274248 | 101574 | 100 | 36776 | 15466 | 22445 | 8313 | 702 | 260 | 99948 | 37018 | 0 | 0 | 162630 | 162631 | 434119
| Dublin 11 | F | Heating Oil | Heating Oil | 2 | 102 | 811 | 23904 | 21731 | 68 | 4887 | 3131 | 2420 | 896 | 1242 | 460 | 5810 | 5282 | 3434 | 1272 | 32771 | 32772 | 41697
| Dublin 11 | F | Mains Gas | Mains Gas | 4 | 272 | 1607 | 72204 | 65640 | 70 | 7320 | 6654 | 4974 | 1842 | 1539 | 570 | 15520 | 14109 | 8568 | 3173 | 91989 | 91988 | 110125
| Dublin 11 | G |  |  | 16 | 891 | 8641 |  | 0 |  |  | 0 | 21713 | 8042 | 0 | 0 |  | 0 | 0 | 0 | 8042 | 8042 | 21713
| Dublin 11 | G | Electricity | Electricity | 23 | 1070 | 13622 | 429527 | 159084 | 100 | 43654 | 29463 | 22735 | 8420 | 351 | 130 | 136322 | 50490 | 0 | 0 | 247587 | 247587 | 632589
| Dublin 11 | G | House Coal | House Coal | 1 | 61 | 688 | 29374 | 26704 | 30 | 2403 | 890 | 747 | 277 | 0 | 0 | 9689 | 8808 | 0 | 0 | 36679 | 36679 | 42213
| Dublin 11 | G | Mains Gas | Mains Gas | 6 | 488 | 3149 | 158297 | 143907 | 73 | 33511 | 28825 | 10665 | 3950 | 2835 | 1050 | 36396 | 33087 | 10498 | 3888 | 214707 | 214707 | 252202
| Dublin 11 | G | Solid Multi-Fuel | Electricity | 1 | 55 | 1506 | 61920 | 56290 | 30 | 15480 | 14073 | 1341 | 497 | 0 | 0 | 4163 | 1542 | 0 | 0 | 72401 | 72402 | 82904
| Dublin 12 | A | Mains Gas | Mains Gas | 40 | 2449 | 2359 | 3160 | 2873 | 90 | -2243 | -831 | 31543 | 11683 | 22939 | 8496 | 87272 | 79338 | 0 | 0 | 101559 | 103221 | 147157
| Dublin 12 | B1 |  |  | 47 | 3975 | 4428 |  | 0 |  |  | 0 | 77417 | 28673 | 33778 | 12511 |  | 0 | 0 | 0 | 41183 | 41184 | 111195
| Dublin 12 | B2 |  |  | 134 | 10726 | 14685 |  | 0 |  |  | 0 | 230227 | 85269 | 92825 | 34380 |  | 0 | 0 | 0 | 119649 | 119649 | 323052
| Dublin 12 | B2 | Electricity | Electricity | 3 | 218 | 364 | 5259 | 1948 | 150 | 363 | 134 | 3360 | 1245 | 351 | 130 | 17062 | 6319 | 0 | 0 | 9776 | 9776 | 26395
| Dublin 12 | B2 | Mains Gas | Mains Gas | 7 | 457 | 820 | 16046 | 14588 | 90 | 1936 | 1613 | 8208 | 3040 | 4801 | 1778 | 22437 | 20398 | 0 | 0 | 41416 | 41417 | 53428
| Dublin 12 | B3 |  |  | 100 | 7453 | 13491 |  | 0 |  |  | 0 | 170627 | 63195 | 64964 | 24061 |  | 0 | 0 | 0 | 87256 | 87256 | 235591
| Dublin 12 | B3 | Electricity | Electricity | 21 | 1761 | 2934 | 59700 | 22111 | 100 | 10719 | 3970 | 34157 | 12651 | 0 | 0 | 140128 | 51899 | 0 | 0 | 90631 | 90631 | 244704
| Dublin 12 | B3 | Mains Gas | Mains Gas | 22 | 1335 | 3035 | 72118 | 65561 | 88 | 3213 | 2545 | 24209 | 8966 | 11553 | 4279 | 73014 | 66377 | 0 | 0 | 147728 | 147728 | 184107
| Dublin 12 | C |  |  | 43 | 2312 | 8232 |  | 0 |  |  | 0 | 50853 | 18834 | 19622 | 7267 |  | 0 | 5073 | 1879 | 27981 | 27980 | 75548
| Dublin 12 | C | Electricity | Electricity | 162 | 11450 | 30510 | 785507 | 290928 | 100 | 102997 | 38530 | 230203 | 85260 | 2411 | 893 | 1021001 | 378148 | 1567 | 580 | 794340 | 794339 | 2143686
| Dublin 12 | C | Mains Gas | Bulk LPG (propane or butane) | 1 | 66 | 158 | 3766 | 3424 | 91 | 1386 | 1155 | 1484 | 550 | 473 | 175 | 3221 | 2929 | 0 | 0 | 8233 | 8233 | 10330
| Dublin 12 | C | Mains Gas | Mains Gas | 142 | 8475 | 26873 | 706203 | 642003 | 83 | 67720 | 51784 | 158432 | 58678 | 70621 | 26156 | 532995 | 484541 | 63386 | 23476 | 1286638 | 1286638 | 1599357
| Dublin 12 | D |  |  | 60 | 2259 | 14751 |  | 0 |  |  | 0 | 51165 | 18950 | 19939 | 7385 |  | 0 | 27676 | 10250 | 36585 | 36585 | 98780
| Dublin 12 | D | Biodiesel from renewable sourc | Electricity | 1 | 58 | 299 | 9406 | 3484 | 100 | 2352 | 871 | 1210 | 448 | 0 | 0 | 4279 | 1585 | 0 | 0 | 6388 | 6388 | 17247
| Dublin 12 | D | Electricity | Electricity | 127 | 8684 | 33263 | 1160970 | 429989 | 100 | 122031 | 46492 | 166262 | 61579 | 5616 | 2080 | 815024 | 301861 | 0 | 0 | 842000 | 842001 | 2269903
| Dublin 12 | D | Heating Oil | Electricity | 1 | 54 | 229 | 3977 | 3616 | 86 | 0 | 0 | 1308 | 484 | 621 | 230 | 6363 | 2357 | 0 | 0 | 6686 | 6687 | 12269
| Dublin 12 | D | Mains Gas | Bulk LPG (propane or butane) | 1 | 75 | 259 | 8971 | 8156 | 80 | 3768 | 3425 | 919 | 340 | 473 | 175 | 5427 | 4934 | 0 | 0 | 17030 | 17030 | 19558
| Dublin 12 | D | Mains Gas | Electricity | 1 | 36 | 281 | 5707 | 5188 | 77 | 0 | 0 | 867 | 321 | 473 | 175 | 2951 | 1093 | 0 | 0 | 6777 | 6777 | 9998
| Dublin 12 | D | Mains Gas | Mains Gas | 112 | 6119 | 28975 | 790318 | 718471 | 79 | 119198 | 100985 | 129347 | 47906 | 53744 | 19905 | 438878 | 398980 | 60664 | 22468 | 1308716 | 1308715 | 1592149
| Dublin 12 | E |  |  | 1 | 34 | 302 |  | 0 |  |  | 0 | 520 | 193 | 0 | 0 |  | 0 | 1780 | 659 | 852 | 852 | 2300
| Dublin 12 | E | Electricity | Electricity | 68 | 3762 | 22777 | 709570 | 262804 | 100 | 78291 | 30293 | 76463 | 28320 | 702 | 260 | 398976 | 147769 | 0 | 0 | 469446 | 469446 | 1264002
| Dublin 12 | E | Mains Gas | Electricity | 2 | 85 | 674 | 22230 | 20209 | 75 | 2594 | 2162 | 2202 | 816 | 945 | 350 | 9874 | 3657 | 0 | 0 | 27194 | 27194 | 37845
| Dublin 12 | E | Mains Gas | Mains Gas | 53 | 3352 | 18272 | 652597 | 593270 | 78 | 135588 | 107207 | 74723 | 27675 | 24921 | 9230 | 216846 | 197133 | 58996 | 21850 | 956365 | 956365 | 1163671
| Dublin 12 | F | Electricity | Electricity | 14 | 691 | 5733 | 180829 | 66974 | 100 | 9518 | 4489 | 14439 | 5348 | 0 | 0 | 77404 | 28668 | 0 | 0 | 105479 | 105479 | 282190
| Dublin 12 | F | Heating Oil | Heating Oil | 1 | 91 | 434 | 27102 | 24639 | 85 | 5965 | 2209 | 1241 | 460 | 621 | 230 | 4514 | 4104 | 0 | 0 | 31641 | 31642 | 39443
| Dublin 12 | F | Mains Gas | Electricity | 2 | 66 | 786 | 17983 | 16348 | 67 | 0 | 0 | 1414 | 524 | 945 | 350 | 5549 | 2055 | 0 | 0 | 19277 | 19277 | 25891
| Dublin 12 | F | Mains Gas | Mains Gas | 22 | 1388 | 9021 | 380085 | 345532 | 77 | 51032 | 38572 | 29323 | 10860 | 10031 | 3715 | 85499 | 77727 | 22398 | 8296 | 484702 | 484702 | 578368
| Dublin 12 | G |  |  | 3 | 110 | 1941 |  | 0 |  |  | 0 | 2275 | 843 | 1242 | 460 |  | 0 | 0 | 0 | 1303 | 1303 | 3517
| Dublin 12 | G | Electricity | Electricity | 34 | 1594 | 21328 | 660889 | 244774 | 100 | 89715 | 43014 | 32497 | 12036 | 0 | 0 | 180405 | 66817 | 0 | 0 | 366640 | 366641 | 963506
| Dublin 12 | G | Mains Gas | Electricity | 2 | 74 | 1191 | 35437 | 32215 | 68 | 0 | 0 | 1725 | 639 | 945 | 350 | 5704 | 2113 | 0 | 0 | 35316 | 35317 | 43811
| Dublin 12 | G | Mains Gas | Mains Gas | 22 | 1160 | 11462 | 391699 | 356090 | 74 | 51373 | 44255 | 25873 | 9583 | 10625 | 3935 | 92613 | 84194 | 23080 | 8548 | 506605 | 506605 | 595263
| Dublin 12 | G | Manufactured Smokeless Fuel | Electricity | 2 | 83 | 1891 | 64810 | 54008 | 30 | 4861 | 1800 | 2024 | 750 | 0 | 0 | 6062 | 2245 | 0 | 0 | 58803 | 58803 | 77757
| Dublin 13 | A |  |  | 62 | 5174 | 3136 |  | 0 |  |  | 0 | 63043 | 23349 | 69101 | 25593 |  | 0 | 0 | 0 | 48942 | 48942 | 132144
| Dublin 13 | A | Mains Gas | Mains Gas | 221 | 17507 | 12473 | 83526 | 75933 | 90 | -497 | -580 | 213651 | 79130 | 160841 | 59571 | 514142 | 467402 | 0 | 0 | 681455 | 682616 | 972657
| Dublin 13 | B1 |  |  | 11 | 1081 | 1001 |  | 0 |  |  | 0 | 13168 | 4877 | 3861 | 1430 |  | 0 | 0 | 0 | 6307 | 6307 | 17029
| Dublin 13 | B1 | Mains Gas | Mains Gas | 45 | 3105 | 4194 | 98233 | 89303 | 90 | 0 | 0 | 40885 | 15142 | 24085 | 8920 | 126361 | 114874 | 0 | 0 | 228239 | 228239 | 289564
| Dublin 13 | B2 |  |  | 10 | 955 | 1095 |  | 0 |  |  | 0 | 12434 | 4605 | 3159 | 1170 |  | 0 | 2215 | 821 | 6596 | 6596 | 17808
| Dublin 13 | B2 | Mains Gas | Mains Gas | 178 | 14508 | 19939 | 702589 | 638717 | 88 | 16213 | 10833 | 258190 | 95626 | 87966 | 32580 | 559275 | 508431 | 8111 | 3004 | 1289192 | 1289191 | 1632344
| Dublin 13 | B3 |  |  | 6 | 519 | 834 |  | 0 |  |  | 0 | 6318 | 2340 | 2106 | 780 |  | 0 | 0 | 0 | 3120 | 3120 | 8424
| Dublin 13 | B3 | Electricity | Electricity | 2 | 132 | 290 | 1616 | 598 | 100 | -29 | -11 | 2909 | 1077 | 0 | 0 | 14670 | 5433 | 0 | 0 | 7099 | 7119 | 19224
| Dublin 13 | B3 | Mains Gas | Mains Gas | 282 | 24025 | 39008 | 1557283 | 1415712 | 86 | 72486 | 43477 | 505093 | 187072 | 141548 | 52425 | 1000435 | 909487 | 36974 | 13694 | 2621866 | 2621867 | 3313819
| Dublin 13 | C |  |  | 3 | 201 | 483 |  | 0 |  |  | 0 | 2443 | 905 | 1053 | 390 |  | 0 | 0 | 0 | 1295 | 1295 | 3496
| Dublin 13 | C | Electricity | Electricity | 99 | 6502 | 19440 | 469341 | 173830 | 113 | 65979 | 26254 | 126900 | 47000 | 1404 | 520 | 612409 | 226818 | 0 | 0 | 474422 | 474422 | 1276033
| Dublin 13 | C | Heating Oil | Heating Oil | 1 | 110 | 225 | 16326 | 14842 | 95 | 2886 | 2405 | 1446 | 536 | 621 | 230 | 3430 | 3118 | 0 | 0 | 21131 | 21131 | 24709
| Dublin 13 | C | Mains Gas | Electricity | 3 | 280 | 517 | 14680 | 13345 | 75 | 1074 | 1383 | 4693 | 1738 | 1418 | 525 | 25851 | 9575 | 0 | 0 | 26566 | 26566 | 47716
| Dublin 13 | C | Mains Gas | Mains Gas | 425 | 33375 | 76502 | 2813753 | 2557957 | 81 | 311670 | 230596 | 719254 | 266390 | 198869 | 73655 | 1739420 | 1581291 | 269576 | 99843 | 4809732 | 4809732 | 6052542
| Dublin 13 | D | Electricity | Electricity | 123 | 7479 | 31908 | 931093 | 344849 | 147 | 119475 | 46375 | 137549 | 50944 | 7142 | 2645 | 761095 | 281887 | 0 | 0 | 726700 | 726700 | 1956354
| Dublin 13 | D | Heating Oil | Heating Oil | 2 | 317 | 572 | 59033 | 53667 | 82 | 10405 | 9459 | 7694 | 2850 | 1242 | 460 | 9649 | 8772 | 2651 | 982 | 76189 | 76190 | 90674
| Dublin 13 | D | Mains Gas | Mains Gas | 75 | 5545 | 19184 | 710924 | 646295 | 74 | 150224 | 131896 | 109220 | 40452 | 34223 | 12675 | 340848 | 309862 | 97260 | 36022 | 1177202 | 1177202 | 1442699
| Dublin 13 | E | Electricity | Electricity | 36 | 2093 | 12078 | 395331 | 146419 | 100 | 49574 | 23407 | 43841 | 16237 | 351 | 130 | 208569 | 77248 | 0 | 0 | 263441 | 263441 | 697666
| Dublin 13 | E | Mains Gas | Mains Gas | 17 | 1069 | 5808 | 215436 | 195851 | 75 | 28348 | 24147 | 22971 | 8508 | 7668 | 2840 | 72488 | 65898 | 20129 | 7455 | 304700 | 304699 | 367040
| Dublin 13 | F | Electricity | Electricity | 17 | 1079 | 6940 | 267699 | 99148 | 100 | 34316 | 18099 | 24016 | 8895 | 0 | 0 | 112634 | 41716 | 0 | 0 | 167857 | 167858 | 438665
| Dublin 13 | F | Mains Gas | Mains Gas | 6 | 353 | 2523 | 88465 | 80423 | 72 | 8753 | 6510 | 7804 | 2890 | 2835 | 1050 | 31137 | 28307 | 9086 | 3365 | 122545 | 122545 | 148080
| Dublin 13 | F | Manufactured Smokeless Fuel | Electricity | 1 | 44 | 418 | 11321 | 9434 | 30 | 849 | 314 | 1064 | 394 | 0 | 0 | 5012 | 1856 | 0 | 0 | 11999 | 11998 | 18246
| Dublin 13 | G | Electricity | Electricity | 3 | 151 | 1474 | 50069 | 18544 | 100 | 5477 | 3264 | 2270 | 841 | 0 | 0 | 16615 | 6154 | 0 | 0 | 28802 | 28803 | 74431
| Dublin 13 | G | Mains Gas | Mains Gas | 6 | 318 | 3075 | 115402 | 104911 | 77 | 9492 | 6496 | 6391 | 2367 | 2835 | 1050 | 22963 | 20875 | 4546 | 1684 | 137384 | 137383 | 161629
| Dublin 13 | G | Manufactured Smokeless Fuel | Electricity | 1 | 38 | 483 | 11120 | 9267 | 30 | 834 | 309 | 931 | 345 | 0 | 0 | 5577 | 2065 | 0 | 0 | 11986 | 11986 | 18462
| Dublin 13 | G | Solid Multi-Fuel | Electricity | 2 | 71 | 1134 | 26275 | 23887 | 30 | 2150 | 796 | 1730 | 641 | 0 | 0 | 10098 | 3740 | 0 | 0 | 29064 | 29064 | 40253
| Dublin 14 | A |  |  | 368 | 32199 | 20148 |  | 0 |  |  | 0 | 425485 | 157587 | 238288 | 88255 |  | 0 | 0 | 0 | 245842 | 245842 | 663773
| Dublin 14 | A | Electricity | Electricity | 19 | 1913 | 1090 | 3413 | 1264 | 477 | 1756 | 650 | 23307 | 8632 | 24425 | 9046 | 55051 | 20389 | 0 | 0 | 39982 | 39981 | 107952
| Dublin 14 | A | Mains Gas | Mains Gas | 98 | 9285 | 4908 | -86641 | -78764 | 90 | 0 | 0 | 119585 | 44291 | 126719 | 46933 | 302415 | 274922 | 0 | 0 | 287382 | 444910 | 635360
| Dublin 14 | B1 |  |  | 29 | 2483 | 2327 |  | 0 |  |  | 0 | 30576 | 11325 | 4563 | 1690 |  | 0 | 0 | 0 | 13015 | 13015 | 35139
| Dublin 14 | B1 | Mains Gas | Mains Gas | 140 | 12367 | 12741 | 264544 | 240494 | 89 | 40640 | 15773 | 190030 | 70381 | 138180 | 51178 | 489760 | 445236 | 0 | 0 | 823063 | 823062 | 1123154
| Dublin 14 | B2 | Mains Gas | Mains Gas | 283 | 21875 | 31944 | 755907 | 687189 | 86 | 77823 | 38742 | 412388 | 152736 | 194454 | 72020 | 1013132 | 921029 | 12679 | 4696 | 1876411 | 1876412 | 2466383
| Dublin 14 | B3 | Electricity | Electricity | 2 | 187 | 289 | 6533 | 2420 | 244 | 1796 | 1497 | 3668 | 1358 | 1172 | 434 | 13920 | 5155 | 0 | 0 | 10864 | 10864 | 27089
| Dublin 14 | B3 | Mains Gas | Mains Gas | 269 | 19895 | 37232 | 1021928 | 929026 | 83 | 88121 | 59924 | 419321 | 155304 | 153676 | 56917 | 1013135 | 921032 | 61508 | 22781 | 2144983 | 2144984 | 2757689
| Dublin 14 | C |  |  | 2 | 151 | 331 |  | 0 |  |  | 0 | 2823 | 1046 | 351 | 130 |  | 0 | 0 | 0 | 1176 | 1176 | 3174
| Dublin 14 | C | Electricity | Electricity | 88 | 6280 | 17577 | 528896 | 195887 | 100 | 52629 | 23544 | 129200 | 47852 | 1053 | 390 | 552043 | 204460 | 0 | 0 | 472134 | 472133 | 1263821
| Dublin 14 | C | Heating Oil | Heating Oil | 2 | 293 | 384 | 31378 | 28526 | 82 | 7379 | 5141 | 4576 | 1695 | 1242 | 460 | 9624 | 8749 | 3352 | 1241 | 45813 | 45812 | 57551
| Dublin 14 | C | Mains Gas | Electricity | 1 | 69 | 171 | 3651 | 3320 | 90 | 0 | 315 | 1673 | 620 | 473 | 175 | 5959 | 2207 | 0 | 0 | 6637 | 6637 | 11756
| Dublin 14 | C | Mains Gas | Mains Gas | 553 | 40956 | 101025 | 3273389 | 2975808 | 80 | 479052 | 332251 | 837480 | 310178 | 269831 | 99937 | 2357789 | 2143445 | 282701 | 104704 | 5966323 | 5966323 | 7500242
| Dublin 14 | D |  |  | 1 | 30 | 287 |  | 0 |  |  | 0 | 743 | 275 | 351 | 130 |  | 0 | 0 | 0 | 405 | 405 | 1094
| Dublin 14 | D | Electricity | Electricity | 176 | 11659 | 46694 | 1600716 | 592858 | 100 | 184993 | 84865 | 242922 | 89971 | 3356 | 1243 | 1065395 | 394591 | 0 | 0 | 1163528 | 1163528 | 3097382
| Dublin 14 | D | Heating Oil | Heating Oil | 2 | 384 | 548 | 72228 | 65661 | 84 | 11753 | 10685 | 7177 | 2658 | 1863 | 690 | 13435 | 12213 | 0 | 0 | 91908 | 91907 | 106456
| Dublin 14 | D | Mains Gas | Electricity | 1 | 96 | 275 | 12490 | 11355 | 77 | 3896 | 3247 | 2339 | 866 | 473 | 175 | 7201 | 2667 | 0 | 0 | 18310 | 18310 | 26399
| Dublin 14 | D | Mains Gas | Mains Gas | 151 | 10226 | 38765 | 1305471 | 1186792 | 77 | 290930 | 238992 | 213739 | 79163 | 69431 | 25715 | 671792 | 610720 | 123799 | 45851 | 2187233 | 2187233 | 2675162
| Dublin 14 | D | Manufactured Smokeless Fuel | Manufactured Smokeless Fuel | 1 | 88 | 240 | 11398 | 9499 | 65 | 1372 | 1143 | 1073 | 397 | 351 | 130 | 4664 | 3887 | 2273 | 842 | 15898 | 15898 | 21131
| Dublin 14 | E | Electricity | Electricity | 130 | 7386 | 43742 | 1415040 | 524089 | 100 | 175551 | 102336 | 147162 | 54504 | 1803 | 668 | 749578 | 277621 | 2492 | 923 | 960141 | 960141 | 2491626
| Dublin 14 | E | Electricity | House Coal | 1 | 71 | 344 | 13414 | 4968 | 100 | 1214 | 1104 | 1404 | 520 | 0 | 0 | 5919 | 5381 | 2491 | 922 | 12895 | 12895 | 24442
| Dublin 14 | E | Heating Oil | Heating Oil | 2 | 142 | 677 | 26578 | 24162 | 70 | 5166 | 4305 | 2341 | 867 | 1242 | 460 | 10476 | 9524 | 2870 | 1063 | 40380 | 40381 | 48673
| Dublin 14 | E | Mains Gas | Mains Gas | 42 | 2749 | 14165 | 505743 | 459767 | 75 | 117382 | 100391 | 54778 | 20288 | 19359 | 7170 | 186495 | 169541 | 47410 | 17559 | 774717 | 774716 | 931167
| Dublin 14 | F |  |  | 1 | 38 | 385 |  | 0 |  |  | 0 | 774 | 287 | 0 | 0 |  | 0 | 0 | 0 | 287 | 287 | 774
| Dublin 14 | F | Electricity | Electricity | 40 | 2260 | 16447 | 559307 | 207151 | 100 | 87754 | 65205 | 45476 | 16843 | 702 | 260 | 238152 | 88205 | 0 | 0 | 377663 | 377664 | 931391
| Dublin 14 | F | Mains Gas | Mains Gas | 6 | 484 | 2444 | 107691 | 97901 | 82 | 37959 | 33198 | 9269 | 3433 | 2835 | 1050 | 26196 | 23814 | 9905 | 3669 | 163065 | 163065 | 193855
| Dublin 14 | G | Electricity | Electricity | 19 | 902 | 11136 | 351991 | 130367 | 100 | 58755 | 36934 | 17926 | 6639 | 0 | 0 | 101694 | 37665 | 0 | 0 | 211605 | 211605 | 530366
| Dublin 14 | G | Mains Gas | Mains Gas | 8 | 361 | 4474 | 108798 | 98908 | 70 | 32703 | 28241 | 7163 | 2653 | 3780 | 1400 | 32740 | 29763 | 16986 | 6291 | 167255 | 167256 | 202170
| Dublin 14 | G | Manufactured Smokeless Fuel | Electricity | 1 | 44 | 561 | 16714 | 13928 | 30 | 1254 | 464 | 1020 | 378 | 0 | 0 | 5850 | 2167 | 0 | 0 | 16937 | 16937 | 24838
| Dublin 14 | G | Manufactured Smokeless Fuel | Manufactured Smokeless Fuel | 2 | 110 | 983 | 33477 | 27897 | 58 | 5249 | 3204 | 2046 | 758 | 351 | 130 | 9366 | 7805 | 3633 | 1346 | 41139 | 41140 | 54122
| Dublin 15 | A |  |  | 70 | 5766 | 3585 |  | 0 |  |  | 0 | 70253 | 26020 | 53574 | 19842 |  | 0 | 0 | 0 | 45862 | 45862 | 123827
| Dublin 15 | A | Electricity | Electricity | 167 | 12943 | 8663 | -126747 | -46943 | 562 | 0 | 0 | 176862 | 65504 | 116396 | 43110 | 500492 | 185367 | 0 | 0 | 247038 | 340924 | 920497
| Dublin 15 | A | Mains Gas | Mains Gas | 201 | 16413 | 10793 | -116481 | -105892 | 91 | 152 | 56 | 200904 | 74409 | 231547 | 85758 | 559195 | 508359 | 0 | 0 | 562690 | 774474 | 1108279
| Dublin 15 | B1 |  |  | 4 | 282 | 360 |  | 0 |  |  | 0 | 4727 | 1751 | 0 | 0 |  | 0 | 0 | 0 | 1751 | 1751 | 4727
| Dublin 15 | B1 | Electricity | Electricity | 1 | 92 | 100 | 1917 | 710 | 100 | 0 | 0 | 1778 | 659 | 0 | 0 | 5527 | 2047 | 0 | 0 | 3416 | 3416 | 9222
| Dublin 15 | B1 | Mains Gas | Mains Gas | 149 | 11780 | 13577 | 411735 | 374305 | 89 | 14950 | 8932 | 202999 | 75185 | 72283 | 26771 | 371943 | 338130 | 2459 | 911 | 824233 | 824234 | 1076369
| Dublin 15 | B2 |  |  | 6 | 423 | 692 |  | 0 |  |  | 0 | 6852 | 2538 | 0 | 0 |  | 0 | 0 | 0 | 2538 | 2538 | 6852
| Dublin 15 | B2 | Bulk LPG (propane or butane) | Mains Gas | 1 | 72 | 120 | 2285 | 2077 | 79 | 467 | 173 | 1093 | 405 | 473 | 175 | 4285 | 3895 | 0 | 0 | 6725 | 6725 | 8603
| Dublin 15 | B2 | Electricity | Electricity | 10 | 775 | 1190 | 16284 | 6031 | 100 | 1902 | 790 | 14935 | 5532 | 0 | 0 | 59075 | 21880 | 0 | 0 | 34233 | 34233 | 92196
| Dublin 15 | B2 | Mains Gas | Mains Gas | 351 | 28922 | 40358 | 1201469 | 1092244 | 85 | 127980 | 87612 | 534535 | 197976 | 167522 | 62045 | 1270851 | 1155319 | 28512 | 10560 | 2605757 | 2605756 | 3330869
| Dublin 15 | B3 | Electricity | Electricity | 62 | 4849 | 8673 | 153774 | 56953 | 100 | 18048 | 6684 | 103109 | 38189 | 0 | 0 | 402843 | 149201 | 0 | 0 | 251027 | 251027 | 677774
| Dublin 15 | B3 | Mains Gas | Mains Gas | 602 | 50489 | 83699 | 2770069 | 2518245 | 82 | 302363 | 196130 | 1027569 | 380581 | 287741 | 106571 | 2452614 | 2229649 | 184243 | 68238 | 5499414 | 5499414 | 7024599
| Dublin 15 | C |  |  | 10 | 546 | 1685 |  | 0 |  |  | 0 | 6656 | 2465 | 945 | 350 |  | 0 | 0 | 0 | 2815 | 2815 | 7601
| Dublin 15 | C | Electricity | Electricity | 712 | 51451 | 136577 | 3740971 | 1385545 | 100 | 490711 | 184325 | 1060734 | 392864 | 19237 | 7125 | 4550876 | 1685509 | 1858 | 688 | 3656056 | 3656056 | 9864387
| Dublin 15 | C | Electricity | Mains Gas | 1 | 77 | 223 | 13015 | 4820 | 100 | 0 | 0 | 940 | 348 | 122 | 45 | 3098 | 2817 | 0 | 0 | 8030 | 8030 | 17175
| Dublin 15 | C | Mains Gas | Bulk LPG (propane or butane) | 1 | 69 | 199 | 5455 | 4960 | 79 | 1177 | 436 | 1671 | 619 | 473 | 175 | 4833 | 4394 | 0 | 0 | 10583 | 10584 | 13609
| Dublin 15 | C | Mains Gas | Electricity | 1 | 81 | 218 | 6476 | 5888 | 80 | 0 | 0 | 1962 | 727 | 473 | 175 | 8619 | 3192 | 0 | 0 | 9981 | 9982 | 17530
| Dublin 15 | C | Mains Gas | Mains Gas | 1153 | 87712 | 204540 | 7016695 | 6378814 | 80 | 798226 | 508191 | 1823404 | 675335 | 548707 | 203225 | 4903628 | 4457844 | 560906 | 207743 | 12431150 | 12431152 | 15651566
| Dublin 15 | D | Electricity | Electricity | 647 | 44416 | 168546 | 5823890 | 2156996 | 100 | 612416 | 236441 | 914522 | 338712 | 14508 | 5373 | 4197974 | 1554805 | 4115 | 1524 | 4293851 | 4293851 | 11567425
| Dublin 15 | D | Electricity | Mains Gas | 1 | 43 | 233 | 6074 | 2249 | 100 | 0 | 0 | 659 | 244 | 0 | 0 | 3377 | 3070 | 0 | 0 | 5564 | 5563 | 10110
| Dublin 15 | D | Heating Oil | Heating Oil | 1 | 111 | 291 | 20197 | 18361 | 85 | 3951 | 3293 | 2239 | 829 | 621 | 230 | 3290 | 2991 | 2125 | 787 | 26491 | 26491 | 32423
| Dublin 15 | D | Mains Gas | Mains Gas | 131 | 8674 | 32441 | 1085763 | 987057 | 78 | 171078 | 119006 | 180883 | 66994 | 61553 | 22798 | 541573 | 492339 | 125241 | 46386 | 1734579 | 1734580 | 2166091
| Dublin 15 | E | Electricity | Electricity | 230 | 13844 | 76906 | 2613057 | 967799 | 100 | 280301 | 115175 | 287735 | 106568 | 3159 | 1170 | 1433530 | 530937 | 0 | 0 | 1721649 | 1721649 | 4617782
| Dublin 15 | E | Heating Oil | Heating Oil | 6 | 580 | 2083 | 125768 | 114334 | 70 | 20817 | 18150 | 11110 | 4115 | 3105 | 1150 | 28715 | 26104 | 11354 | 4205 | 168059 | 168058 | 200869
| Dublin 15 | E | Mains Gas | Mains Gas | 9 | 503 | 2943 | 104066 | 94605 | 77 | 14349 | 11607 | 10438 | 3866 | 4253 | 1575 | 32291 | 29355 | 7070 | 2618 | 143627 | 143626 | 172467
| Dublin 15 | E | Manufactured Smokeless Fuel | Electricity | 1 | 59 | 362 | 12100 | 10084 | 55 | 1664 | 616 | 1073 | 397 | 351 | 130 | 6076 | 2250 | 0 | 0 | 13478 | 13477 | 21264
| Dublin 15 | F | Electricity | Electricity | 49 | 2442 | 20070 | 603199 | 223407 | 100 | 77073 | 30279 | 47916 | 17747 | 1404 | 520 | 271089 | 100403 | 0 | 0 | 372357 | 372356 | 1000681
| Dublin 15 | G | Electricity | Electricity | 10 | 512 | 5688 | 203919 | 75525 | 100 | 21060 | 14187 | 10576 | 3917 | 702 | 260 | 62262 | 23060 | 0 | 0 | 116949 | 116949 | 298519
| Dublin 15 | G | Heating Oil | Heating Oil | 1 | 83 | 451 | 23994 | 21813 | 65 | 5991 | 4993 | 1348 | 499 | 621 | 230 | 3818 | 3471 | 1763 | 653 | 31659 | 31659 | 37535
| Dublin 16 | A |  |  | 106 | 8907 | 5409 |  | 0 |  |  | 0 | 112135 | 41531 | 68895 | 25517 |  | 0 | 0 | 0 | 67048 | 67048 | 181030
| Dublin 16 | A | Mains Gas | Mains Gas | 36 | 3161 | 1792 | -47813 | -43466 | 91 | 0 | 0 | 40908 | 15151 | 43902 | 16260 | 118064 | 107331 | 0 | 0 | 95276 | 182208 | 250687
| Dublin 16 | B1 |  |  | 7 | 608 | 684 |  | 0 |  |  | 0 | 14809 | 5485 | 7620 | 2822 |  | 0 | 0 | 0 | 8307 | 8307 | 22429
| Dublin 16 | B1 | Mains Gas | Mains Gas | 12 | 1180 | 1114 | 24116 | 21923 | 83 | 3849 | 1652 | 24338 | 9014 | 7416 | 2747 | 50777 | 46160 | 0 | 0 | 81497 | 81496 | 110496
| Dublin 16 | B2 |  |  | 26 | 2333 | 2924 |  | 0 |  |  | 0 | 56841 | 21052 | 29232 | 10827 |  | 0 | 0 | 0 | 31879 | 31879 | 86073
| Dublin 16 | B2 | Electricity | Electricity | 1 | 87 | 123 | 2381 | 882 | 100 | 0 | 0 | 1478 | 547 | 0 | 0 | 6832 | 2530 | 0 | 0 | 3959 | 3959 | 10691
| Dublin 16 | B2 | Mains Gas | Mains Gas | 146 | 13043 | 17017 | 475150 | 431954 | 83 | 55592 | 36365 | 269862 | 99949 | 73712 | 27301 | 609230 | 553846 | 34837 | 12903 | 1162317 | 1162318 | 1518383
| Dublin 16 | B3 |  |  | 15 | 1305 | 2055 |  | 0 |  |  | 0 | 31792 | 11775 | 18262 | 6764 |  | 0 | 0 | 0 | 18538 | 18539 | 50054
| Dublin 16 | B3 | Electricity | Electricity | 3 | 246 | 415 | 7863 | 2912 | 100 | 729 | 270 | 4951 | 1834 | 0 | 0 | 20339 | 7533 | 0 | 0 | 12549 | 12549 | 33882
| Dublin 16 | B3 | Mains Gas | Mains Gas | 304 | 22796 | 41933 | 1088431 | 989482 | 81 | 89623 | 43737 | 491971 | 182212 | 146519 | 54266 | 1223501 | 1112274 | 101147 | 37462 | 2419433 | 2419433 | 3141192
| Dublin 16 | C |  |  | 4 | 207 | 721 |  | 0 |  |  | 0 | 5038 | 1866 | 2168 | 803 |  | 0 | 0 | 0 | 2669 | 2669 | 7206
| Dublin 16 | C | Electricity | Electricity | 93 | 6793 | 18216 | 523501 | 193889 | 100 | 74850 | 28453 | 127844 | 47349 | 1755 | 650 | 602449 | 223129 | 0 | 0 | 493471 | 493470 | 1330399
| Dublin 16 | C | Heating Oil | Heating Oil | 4 | 408 | 802 | 42084 | 38258 | 87 | 7478 | 6508 | 6895 | 2554 | 2484 | 920 | 18132 | 16484 | 5547 | 2054 | 66778 | 66778 | 82620
| Dublin 16 | C | Mains Gas | Electricity | 1 | 78 | 213 | 8593 | 7812 | 80 | 1201 | 1092 | 950 | 352 | 473 | 175 | 5402 | 2001 | 0 | 0 | 11431 | 11432 | 16619
| Dublin 16 | C | Mains Gas | Mains Gas | 453 | 33133 | 81698 | 2573880 | 2339891 | 82 | 374427 | 251909 | 728756 | 269910 | 216891 | 80330 | 1791356 | 1628505 | 312280 | 115659 | 4686204 | 4686204 | 5997590
| Dublin 16 | D | Electricity | Electricity | 105 | 7281 | 27908 | 992390 | 367552 | 100 | 151798 | 61418 | 142092 | 52627 | 1664 | 616 | 653182 | 241919 | 0 | 0 | 724132 | 724132 | 1941126
| Dublin 16 | D | Heating Oil | Heating Oil | 3 | 638 | 777 | 102927 | 93570 | 74 | 25398 | 21747 | 12786 | 4735 | 1863 | 690 | 18241 | 16583 | 7550 | 2796 | 140121 | 140121 | 168765
| Dublin 16 | D | Mains Gas | Electricity | 1 | 39 | 233 | 3888 | 3534 | 87 | 0 | 0 | 924 | 342 | 473 | 175 | 3804 | 1409 | 0 | 0 | 5460 | 5460 | 9089
| Dublin 16 | D | Mains Gas | Mains Gas | 60 | 4053 | 15387 | 519864 | 472604 | 79 | 110723 | 91544 | 81222 | 30082 | 28611 | 10597 | 258543 | 235039 | 42931 | 15900 | 855766 | 855766 | 1041894
| Dublin 16 | D | Manufactured Smokeless Fuel | Electricity | 1 | 50 | 278 | 5669 | 4724 | 55 | 779 | 289 | 1134 | 420 | 351 | 130 | 5810 | 2152 | 0 | 0 | 7715 | 7715 | 13743
| Dublin 16 | E |  |  | 1 | 40 | 341 |  | 0 |  |  | 0 | 888 | 329 | 122 | 45 |  | 0 | 0 | 0 | 374 | 374 | 1010
| Dublin 16 | E | Electricity | Electricity | 43 | 2753 | 14403 | 531121 | 196711 | 100 | 66430 | 29243 | 58550 | 21685 | 824 | 305 | 261319 | 96785 | 0 | 0 | 344730 | 344729 | 918244
| Dublin 16 | E | Heating Oil | Heating Oil | 1 | 75 | 319 | 13311 | 12101 | 93 | 4980 | 4150 | 1480 | 548 | 621 | 230 | 3708 | 3371 | 0 | 0 | 20399 | 20400 | 24100
| Dublin 16 | E | Mains Gas | Mains Gas | 8 | 502 | 2656 | 77396 | 70360 | 71 | 23706 | 20541 | 10928 | 4047 | 3780 | 1400 | 37538 | 34125 | 14027 | 5195 | 135669 | 135668 | 167375
| Dublin 16 | E | Manufactured Smokeless Fuel | Electricity | 1 | 45 | 362 | 9883 | 8236 | 30 | 741 | 275 | 547 | 203 | 0 | 0 | 5067 | 1877 | 0 | 0 | 10590 | 10591 | 16238
| Dublin 16 | F | Electricity | Electricity | 1 | 43 | 438 | 8682 | 3215 | 100 | 3215 | 2680 | 1058 | 392 | 0 | 0 | 6081 | 2252 | 0 | 0 | 8539 | 8539 | 19036
| Dublin 16 | F | Heating Oil | Heating Oil | 1 | 91 | 440 | 31000 | 28182 | 79 | 0 | 0 | 2225 | 824 | 621 | 230 | 6330 | 5755 | 0 | 0 | 34991 | 34991 | 40176
| Dublin 16 | F | Mains Gas | Mains Gas | 3 | 245 | 1189 | 59767 | 54334 | 71 | 13047 | 11404 | 5196 | 1924 | 1296 | 480 | 16641 | 15128 | 1292 | 479 | 83749 | 83749 | 97239
| Dublin 16 | F | Solid Multi-Fuel | Solid Multi-Fuel | 1 | 59 | 390 | 10739 | 9763 | 55 | 2558 | 948 | 1070 | 396 | 351 | 130 | 5518 | 5017 | 2582 | 956 | 17210 | 17210 | 22818
| Dublin 16 | G |  |  | 1 | 39 | 503 |  | 0 |  |  | 0 | 864 | 320 | 0 | 0 |  | 0 | 0 | 0 | 320 | 320 | 864
| Dublin 16 | G | Electricity | Electricity | 14 | 602 | 9595 | 267174 | 98953 | 100 | 45772 | 24620 | 10734 | 3975 | 351 | 130 | 90108 | 33373 | 1484 | 550 | 161602 | 161601 | 415623
| Dublin 16 | G | Heating Oil | Heating Oil | 1 | 73 | 455 | 27053 | 24594 | 93 | 0 | 0 | 1774 | 657 | 621 | 230 | 3650 | 3318 | 0 | 0 | 28799 | 28799 | 33098
| Dublin 16 | G | Mains Gas | Electricity | 1 | 38 | 637 | 15220 | 13837 | 68 | 3973 | 3311 | 924 | 342 | 473 | 175 | 3584 | 1327 | 0 | 0 | 18992 | 18992 | 24174
| Dublin 16 | G | Mains Gas | Mains Gas | 2 | 109 | 1217 | 40046 | 36405 | 65 | 11047 | 10043 | 2350 | 870 | 824 | 305 | 8115 | 7377 | 3884 | 1439 | 56439 | 56439 | 66266
| Dublin 17 | B1 | Mains Gas | Mains Gas | 18 | 1365 | 1642 | 52192 | 47447 | 83 | 0 | 0 | 20151 | 7463 | 8505 | 3150 | 41310 | 37555 | 1631 | 604 | 96219 | 96219 | 123789
| Dublin 17 | B2 | Electricity | Electricity | 1 | 71 | 123 | 937 | 347 | 100 | 234 | 87 | 1391 | 515 | 0 | 0 | 6189 | 2292 | 0 | 0 | 3241 | 3241 | 8751
| Dublin 17 | B2 | Mains Gas | Mains Gas | 127 | 11302 | 14503 | 567895 | 516268 | 84 | 1814 | 1303 | 253017 | 93710 | 60008 | 22225 | 385668 | 350607 | 18288 | 6773 | 990887 | 990886 | 1286690
| Dublin 17 | B3 |  |  | 2 | 123 | 285 |  | 0 |  |  | 0 | 2630 | 974 | 351 | 130 |  | 0 | 0 | 0 | 1104 | 1104 | 2981
| Dublin 17 | B3 | Electricity | Electricity | 27 | 2080 | 3835 | 61352 | 22723 | 100 | 14537 | 5384 | 43113 | 15968 | 0 | 0 | 176159 | 65244 | 0 | 0 | 109319 | 109319 | 295161
| Dublin 17 | B3 | Mains Gas | Mains Gas | 181 | 15385 | 24922 | 1050839 | 955308 | 82 | 25133 | 12416 | 318137 | 117829 | 85725 | 31750 | 584945 | 531769 | 58296 | 21591 | 1670662 | 1670663 | 2123075
| Dublin 17 | C |  |  | 6 | 309 | 1082 |  | 0 |  |  | 0 | 6689 | 2477 | 0 | 0 |  | 0 | 0 | 0 | 2477 | 2477 | 6689
| Dublin 17 | C | Electricity | Electricity | 253 | 18825 | 48171 | 1380061 | 511134 | 100 | 218333 | 80977 | 403881 | 149585 | 899 | 333 | 1567208 | 580447 | 2467 | 914 | 1323389 | 1323390 | 3572849
| Dublin 17 | C | Heating Oil | Heating Oil | 1 | 122 | 196 | 11234 | 10213 | 70 | 2038 | 755 | 2970 | 1100 | 621 | 230 | 7026 | 6387 | 0 | 0 | 18685 | 18685 | 23889
| Dublin 17 | C | Mains Gas | Electricity | 1 | 65 | 185 | 1157 | 1051 | 91 | 645 | 239 | 1430 | 530 | 473 | 175 | 8357 | 3095 | 0 | 0 | 5090 | 5090 | 12062
| Dublin 17 | C | Mains Gas | Mains Gas | 214 | 14692 | 38151 | 1322306 | 1202096 | 79 | 44426 | 37644 | 292959 | 108503 | 100764 | 37320 | 737799 | 670726 | 114182 | 42290 | 2098579 | 2098579 | 2612436
| Dublin 17 | D |  |  | 4 | 244 | 1098 |  | 0 |  |  | 0 | 5129 | 1900 | 0 | 0 |  | 0 | 0 | 0 | 1900 | 1900 | 5129
| Dublin 17 | D | Electricity | Electricity | 217 | 14504 | 56144 | 1841041 | 681867 | 100 | 318105 | 117817 | 313010 | 115930 | 624 | 231 | 1270292 | 470479 | 0 | 0 | 1386323 | 1386324 | 3743072
| Dublin 17 | D | Mains Gas | Mains Gas | 22 | 1304 | 5638 | 181344 | 164858 | 75 | 16791 | 13915 | 27115 | 10042 | 10044 | 3720 | 77664 | 70603 | 27051 | 10019 | 273157 | 273157 | 340009
| Dublin 17 | E | Electricity | Electricity | 68 | 4372 | 22263 | 801443 | 296831 | 100 | 134574 | 49842 | 85238 | 31570 | 614 | 228 | 406115 | 150413 | 1986 | 736 | 529619 | 529620 | 1429970
| Dublin 17 | E | Heating Oil | Heating Oil | 1 | 89 | 324 | 16493 | 14994 | 84 | 5291 | 4409 | 1923 | 712 | 473 | 175 | 4543 | 4130 | 0 | 0 | 24421 | 24420 | 28723
| Dublin 17 | E | Mains Gas | Mains Gas | 6 | 435 | 1953 | 77174 | 70158 | 76 | 24349 | 16905 | 8439 | 3126 | 2835 | 1050 | 22313 | 20285 | 8184 | 3031 | 114554 | 114555 | 143294
| Dublin 17 | F | Electricity | Electricity | 5 | 266 | 2001 | 67679 | 25066 | 100 | 2415 | 2454 | 6033 | 2235 | 0 | 0 | 29957 | 11095 | 0 | 0 | 40850 | 40850 | 106084
| Dublin 18 | A | Electricity | Electricity | 37 | 3472 | 1993 | -17918 | -6636 | 465 | 0 | 0 | 42303 | 15668 | 42281 | 15660 | 116381 | 43104 | 0 | 0 | 67795 | 81068 | 218883
| Dublin 18 | A | Mains Gas | Mains Gas | 172 | 14690 | 8594 | -187590 | -170536 | 91 | 0 | 0 | 185479 | 68696 | 195659 | 72466 | 534274 | 485704 | 0 | 0 | 456330 | 797402 | 1103002
| Dublin 18 | B1 |  |  | 14 | 1140 | 1289 |  | 0 |  |  | 0 | 17421 | 6452 | 351 | 130 |  | 0 | 0 | 0 | 6582 | 6582 | 17772
| Dublin 18 | B1 | Mains Gas | Mains Gas | 451 | 37103 | 41764 | 1046974 | 951794 | 89 | 11127 | 10010 | 721623 | 267268 | 305696 | 113221 | 1342529 | 1220481 | 0 | 0 | 2562774 | 2562774 | 3427949
| Dublin 18 | B2 |  |  | 35 | 2478 | 3931 |  | 0 |  |  | 0 | 37907 | 14040 | 0 | 0 |  | 0 | 0 | 0 | 14040 | 14040 | 37907
| Dublin 18 | B2 | Electricity | Electricity | 1 | 81 | 125 | 1987 | 736 | 100 | 497 | 184 | 984 | 365 | 0 | 0 | 6595 | 2443 | 0 | 0 | 3727 | 3728 | 10063
| Dublin 18 | B2 | Mains Gas | Mains Gas | 900 | 70768 | 101832 | 2975576 | 2705069 | 86 | 61499 | 44587 | 1461377 | 541251 | 533081 | 197437 | 2925279 | 2659345 | 54220 | 20082 | 6167771 | 6167771 | 8011032
| Dublin 18 | B3 |  |  | 6 | 533 | 820 |  | 0 |  |  | 0 | 7629 | 2825 | 473 | 175 |  | 0 | 0 | 0 | 3000 | 3000 | 8102
| Dublin 18 | B3 | Electricity | Electricity | 5 | 369 | 715 | 12554 | 4650 | 100 | 1768 | 949 | 7088 | 2625 | 0 | 0 | 31400 | 11630 | 0 | 0 | 19854 | 19854 | 52810
| Dublin 18 | B3 | Mains Gas | Mains Gas | 945 | 75665 | 130138 | 4350780 | 3955254 | 82 | 201599 | 152021 | 1563879 | 579214 | 515634 | 190976 | 3606944 | 3279040 | 175820 | 65118 | 8221624 | 8221623 | 10414656
| Dublin 18 | C |  |  | 15 | 955 | 3041 |  | 0 |  |  | 0 | 16134 | 5975 | 2835 | 1050 |  | 0 | 4529 | 1678 | 8703 | 8703 | 23498
| Dublin 18 | C | Electricity | Electricity | 80 | 6105 | 15396 | 460804 | 170668 | 100 | 59318 | 21970 | 129995 | 48146 | 351 | 130 | 526725 | 195083 | 0 | 0 | 435997 | 435997 | 1177193
| Dublin 18 | C | Heating Oil | Heating Oil | 1 | 150 | 185 | 14670 | 13336 | 86 | 2406 | 2005 | 3655 | 1354 | 621 | 230 | 6445 | 5859 | 0 | 0 | 22785 | 22784 | 27797
| Dublin 18 | C | Heating Oil | Solid Multi-Fuel | 1 | 259 | 215 | 30710 | 27918 | 86 | 5555 | 5050 | 6323 | 2342 | 621 | 230 | 8388 | 7626 | 4273 | 1583 | 44749 | 44749 | 55870
| Dublin 18 | C | Mains Gas | Bulk LPG (propane or butane) | 3 | 251 | 522 | 22129 | 20117 | 86 | 2468 | 2244 | 5758 | 2133 | 1418 | 525 | 7859 | 7144 | 4564 | 1691 | 33854 | 33854 | 44196
| Dublin 18 | C | Mains Gas | Electricity | 3 | 204 | 537 | 13695 | 12450 | 75 | 745 | 276 | 3116 | 1154 | 1418 | 525 | 17902 | 6630 | 0 | 0 | 21035 | 21035 | 36876
| Dublin 18 | C | Mains Gas | Mains Gas | 1478 | 112384 | 265792 | 9621269 | 8746608 | 79 | 750101 | 579768 | 2377582 | 880586 | 752679 | 278770 | 6031009 | 5482736 | 617739 | 228792 | 16197260 | 16197260 | 20150379
| Dublin 18 | D | Electricity | Electricity | 96 | 7432 | 24644 | 1010977 | 374436 | 100 | 107571 | 42940 | 155567 | 57618 | 2457 | 910 | 630073 | 233360 | 0 | 0 | 709264 | 709264 | 1906645
| Dublin 18 | D | Heating Oil | Heating Oil | 3 | 400 | 796 | 58770 | 53427 | 91 | 20262 | 17556 | 8702 | 3223 | 1863 | 690 | 14703 | 13366 | 2845 | 1054 | 89315 | 89316 | 107145
| Dublin 18 | D | Mains Gas | Mains Gas | 164 | 11440 | 41356 | 1485131 | 1350119 | 75 | 236413 | 199282 | 248711 | 92115 | 79293 | 29368 | 729960 | 663600 | 121790 | 45107 | 2379592 | 2379591 | 2901298
| Dublin 18 | E | Electricity | Electricity | 29 | 1783 | 9504 | 339687 | 125810 | 100 | 32398 | 13786 | 38878 | 14399 | 526 | 195 | 168766 | 62506 | 0 | 0 | 216696 | 216696 | 580255
| Dublin 18 | E | Heating Oil | Heating Oil | 1 | 219 | 355 | 43155 | 39232 | 70 | 17393 | 14494 | 5337 | 1977 | 621 | 230 | 6830 | 6209 | 4404 | 1631 | 63773 | 63773 | 77740
| Dublin 18 | E | Mains Gas | Mains Gas | 8 | 528 | 2629 | 99855 | 90777 | 76 | 19473 | 15550 | 12061 | 4467 | 4022 | 1489 | 27985 | 25440 | 9863 | 3653 | 141377 | 141376 | 173259
| Dublin 18 | F | Electricity | Electricity | 3 | 133 | 1233 | 30516 | 11302 | 100 | 5011 | 2936 | 2488 | 921 | 0 | 0 | 16673 | 6175 | 0 | 0 | 21334 | 21334 | 54688
| Dublin 18 | G | Electricity | Electricity | 4 | 190 | 2210 | 71834 | 26605 | 100 | 6005 | 4480 | 4053 | 1501 | 351 | 130 | 23280 | 8622 | 0 | 0 | 41339 | 41338 | 105523
| Dublin 18 | G | Mains Gas | Mains Gas | 1 | 277 | 497 | 94143 | 85584 | 74 | 26893 | 22410 | 6569 | 2433 | 473 | 175 | 5574 | 5067 | 3676 | 1361 | 117031 | 117030 | 137328
| Dublin 19 | B2 |  |  | 1 | 87 | 110 |  | 0 |  |  | 0 | 1110 | 411 | 0 | 0 |  | 0 | 0 | 0 | 411 | 411 | 1110
| Dublin 19 | C | Mains Gas | Mains Gas | 1 | 140 | 197 | 13458 | 12235 | 79 | 2789 | 2535 | 3285 | 1217 | 473 | 175 | 4328 | 3935 | 3359 | 1244 | 21340 | 21341 | 27692
| Dublin 20 | A | Electricity | Electricity | 1 | 117 | 57 | -222 | -82 | 436 | 0 | 0 | 1431 | 530 | 1675 | 620 | 3761 | 1393 | 0 | 0 | 2461 | 2625 | 7089
| Dublin 20 | A | Mains Gas | Mains Gas | 70 | 3973 | 4566 | 37628 | 34207 | 91 | 0 | 0 | 48410 | 17930 | 33075 | 12250 | 139757 | 127052 | 0 | 0 | 191438 | 191439 | 258870
| Dublin 20 | B1 | Mains Gas | Mains Gas | 68 | 5053 | 5897 | 44518 | 40471 | 90 | 0 | 0 | 80917 | 29969 | 32832 | 12160 | 148348 | 134862 | 131863 | 48838 | 266300 | 266300 | 438478
| Dublin 20 | B2 | Mains Gas | Mains Gas | 112 | 8535 | 12480 | 299287 | 272079 | 84 | 0 | 0 | 133879 | 49585 | 61188 | 22662 | 362118 | 329198 | 96396 | 35702 | 709227 | 709226 | 952868
| Dublin 20 | B3 | Electricity | Electricity | 1 | 58 | 146 | 1770 | 655 | 100 | 312 | 116 | 947 | 351 | 0 | 0 | 5526 | 2047 | 0 | 0 | 3169 | 3169 | 8555
| Dublin 20 | B3 | Mains Gas | Mains Gas | 98 | 7415 | 13650 | 479914 | 436285 | 81 | 4538 | 2581 | 128717 | 47673 | 59233 | 21938 | 345539 | 314127 | 20998 | 7777 | 830381 | 830381 | 1038939
| Dublin 20 | C | Electricity | Electricity | 45 | 2972 | 8865 | 217894 | 80701 | 103 | 34809 | 13417 | 55741 | 20645 | 0 | 0 | 277848 | 102907 | 0 | 0 | 217670 | 217670 | 586292
| Dublin 20 | C | Mains Gas | Mains Gas | 100 | 6456 | 17675 | 541445 | 492223 | 81 | 23184 | 17376 | 128549 | 47611 | 48001 | 17778 | 374666 | 340605 | 35105 | 13002 | 928594 | 928595 | 1150950
| Dublin 20 | D | Electricity | Electricity | 109 | 6476 | 28777 | 821582 | 304290 | 100 | 100219 | 39179 | 127429 | 47196 | 2228 | 825 | 651711 | 241374 | 1816 | 673 | 633537 | 633537 | 1704985
| Dublin 20 | D | Heating Oil | Heating Oil | 1 | 57 | 247 | 7197 | 6543 | 79 | 0 | 0 | 1091 | 404 | 621 | 230 | 3229 | 2936 | 1843 | 683 | 10795 | 10796 | 13981
| Dublin 20 | D | Mains Gas | Electricity | 1 | 59 | 229 | 4920 | 4472 | 77 | 0 | 0 | 716 | 265 | 473 | 175 | 7338 | 2718 | 0 | 0 | 7630 | 7630 | 13447
| Dublin 20 | D | Mains Gas | Mains Gas | 18 | 1091 | 4615 | 132121 | 120110 | 79 | 23708 | 18525 | 21376 | 7917 | 8505 | 3150 | 72781 | 66164 | 17660 | 6541 | 222407 | 222407 | 276151
| Dublin 20 | E | Electricity | Electricity | 57 | 2943 | 19152 | 557218 | 206377 | 100 | 58801 | 26464 | 57130 | 21159 | 1053 | 390 | 318511 | 117967 | 0 | 0 | 372358 | 372357 | 992713
| Dublin 20 | E | Mains Gas | Mains Gas | 2 | 149 | 639 | 32956 | 29960 | 81 | 0 | 0 | 3397 | 1258 | 945 | 350 | 6295 | 5723 | 4445 | 1646 | 38937 | 38937 | 48038
| Dublin 20 | F | Electricity | Electricity | 15 | 751 | 6136 | 184430 | 68307 | 100 | 21667 | 15614 | 17196 | 6369 | 1053 | 390 | 86098 | 31888 | 1692 | 627 | 123195 | 123195 | 312136
| Dublin 20 | F | Mains Gas | Mains Gas | 1 | 37 | 404 | 9776 | 8887 | 68 | 0 | 0 | 719 | 266 | 473 | 175 | 2810 | 2554 | 1107 | 410 | 12292 | 12292 | 14885
| Dublin 20 | G | Electricity | Electricity | 4 | 244 | 1973 | 91115 | 33746 | 100 | 0 | 0 | 4955 | 1835 | 1404 | 520 | 21677 | 8029 | 0 | 0 | 44130 | 44130 | 119151
| Dublin 20 | G | Manufactured Smokeless Fuel | Electricity | 1 | 42 | 623 | 14100 | 11750 | 30 | 2379 | 881 | 509 | 189 | 0 | 0 | 9032 | 3345 | 0 | 0 | 16165 | 16165 | 26020
| Dublin 21 | B3 | Mains Gas | Mains Gas | 1 | 84 | 148 | 5296 | 4815 | 75 | 0 | 0 | 1021 | 378 | 473 | 175 | 5602 | 5093 | 0 | 0 | 10461 | 10461 | 12392
| Dublin 21 | D | Electricity | Electricity | 1 | 46 | 252 | 6102 | 2260 | 100 | 0 | 0 | 564 | 209 | 0 | 0 | 4995 | 1850 | 0 | 0 | 4319 | 4319 | 11661
| Dublin 22 | A |  |  | 11 | 680 | 604 |  | 0 |  |  | 0 | 8285 | 3068 | 10604 | 3927 |  | 0 | 0 | 0 | 6996 | 6995 | 18889
| Dublin 22 | A | Electricity | Electricity | 19 | 1421 | 1195 | -19783 | -7327 | 495 | 0 | 0 | 17316 | 6413 | 18505 | 6854 | 71517 | 26488 | 0 | 0 | 32428 | 47082 | 127121
| Dublin 22 | A | Mains Gas | Mains Gas | 5 | 487 | 255 | -2321 | -2110 | 90 | 0 | 0 | 5935 | 2198 | 6742 | 2497 | 14519 | 13199 | 0 | 0 | 15784 | 20004 | 29517
| Dublin 22 | B2 | Mains Gas | Mains Gas | 12 | 935 | 1420 | 32871 | 29883 | 85 | 970 | 359 | 17411 | 6448 | 5670 | 2100 | 49870 | 45336 | 4068 | 1507 | 85633 | 85633 | 110860
| Dublin 22 | B3 | Electricity | Electricity | 4 | 311 | 550 | 9913 | 3671 | 100 | 1298 | 481 | 5702 | 2112 | 0 | 0 | 25864 | 9579 | 0 | 0 | 15843 | 15843 | 42777
| Dublin 22 | B3 | Mains Gas | Mains Gas | 37 | 2945 | 5070 | 133890 | 121718 | 80 | 4686 | 2677 | 59680 | 22104 | 17834 | 6605 | 166193 | 151085 | 23908 | 8855 | 313043 | 313044 | 406191
| Dublin 22 | C |  |  | 11 | 764 | 2040 |  | 0 |  |  | 0 | 11507 | 4262 | 351 | 130 |  | 0 | 0 | 0 | 4392 | 4392 | 11858
| Dublin 22 | C | Electricity | Electricity | 155 | 9951 | 31469 | 824456 | 305354 | 100 | 92021 | 119279 | 188989 | 69996 | 702 | 260 | 912748 | 338055 | 1849 | 685 | 833629 | 833629 | 2020765
| Dublin 22 | C | Heating Oil | Electricity | 1 | 54 | 223 | 7320 | 6655 | 79 | 0 | 0 | 664 | 246 | 621 | 230 | 3518 | 1303 | 0 | 0 | 8433 | 8434 | 12123
| Dublin 22 | C | Mains Gas | Mains Gas | 291 | 19693 | 54277 | 1591479 | 1446799 | 80 | 136156 | 97200 | 406814 | 150672 | 138443 | 51275 | 1195978 | 1087253 | 199692 | 73960 | 2907159 | 2907159 | 3668562
| Dublin 22 | D |  |  | 4 | 207 | 941 |  | 0 |  |  | 0 | 2810 | 1041 | 473 | 175 |  | 0 | 0 | 0 | 1216 | 1216 | 3283
| Dublin 22 | D | Electricity | Electricity | 249 | 15542 | 65503 | 2025576 | 750213 | 100 | 258770 | 103704 | 319060 | 118170 | 3022 | 1119 | 1476424 | 546824 | 0 | 0 | 1520031 | 1520030 | 4082852
| Dublin 22 | D | Heating Oil | Heating Oil | 1 | 102 | 256 | 13522 | 12293 | 65 | 1548 | 1407 | 2485 | 921 | 621 | 230 | 7968 | 7243 | 0 | 0 | 22094 | 22094 | 26144
| Dublin 22 | D | Mains Gas | Mains Gas | 55 | 3430 | 13953 | 424742 | 386129 | 77 | 64283 | 48936 | 72283 | 26772 | 25988 | 9625 | 244491 | 222265 | 38357 | 14206 | 707933 | 707933 | 870144
| Dublin 22 | E |  |  | 1 | 51 | 300 |  | 0 |  |  | 0 | 617 | 229 | 0 | 0 |  | 0 | 0 | 0 | 229 | 229 | 617
| Dublin 22 | E | Electricity | Electricity | 118 | 6982 | 39928 | 1354231 | 501567 | 100 | 144991 | 60898 | 147510 | 54633 | 1855 | 687 | 712821 | 264008 | 0 | 0 | 881794 | 881793 | 2361408
| Dublin 22 | E | Heating Oil | Electricity | 1 | 45 | 343 | 9144 | 8313 | 83 | 0 | 0 | 734 | 272 | 621 | 230 | 4917 | 1821 | 0 | 0 | 10636 | 10636 | 15416
| Dublin 22 | E | Mains Gas | Mains Gas | 12 | 707 | 3896 | 131815 | 119832 | 78 | 20478 | 18233 | 15252 | 5649 | 5670 | 2100 | 47923 | 43567 | 7372 | 2730 | 192111 | 192111 | 228510
| Dublin 22 | F | Electricity | Electricity | 21 | 1207 | 8561 | 309206 | 114521 | 100 | 36818 | 18323 | 27112 | 10042 | 702 | 260 | 121198 | 44888 | 0 | 0 | 188034 | 188034 | 495036
| Dublin 22 | F | Heating Oil | Electricity | 1 | 69 | 398 | 18012 | 16375 | 70 | 2420 | 2016 | 1314 | 487 | 621 | 230 | 4996 | 1850 | 0 | 0 | 20958 | 20958 | 27363
| Dublin 22 | G | Electricity | Electricity | 8 | 484 | 4326 | 187258 | 69355 | 100 | 8476 | 3139 | 10427 | 3862 | 0 | 0 | 45454 | 16835 | 0 | 0 | 93190 | 93191 | 251615
| Dublin 22 | G | Heating Oil | Heating Oil | 1 | 90 | 513 | 29356 | 26688 | 65 | 7330 | 6109 | 2026 | 750 | 621 | 230 | 6765 | 6150 | 0 | 0 | 39927 | 39927 | 46098
| Dublin 22 | G | Mains Gas | Mains Gas | 2 | 206 | 1110 | 86900 | 79000 | 67 | 13754 | 11849 | 5008 | 1855 | 824 | 305 | 9316 | 8469 | 4710 | 1744 | 103222 | 103222 | 120512
| Dublin 24 | A | Electricity | Electricity | 41 | 2829 | 2700 | 1353 | 501 | 408 | 170 | 63 | 41026 | 15195 | 19160 | 7096 | 122055 | 45205 | 0 | 0 | 68061 | 68060 | 183764
| Dublin 24 | A | Mains Gas | Mains Gas | 42 | 3571 | 2580 | -20867 | -18970 | 91 | 0 | 0 | 43511 | 16115 | 43136 | 15976 | 150750 | 137045 | 0 | 0 | 150166 | 188106 | 258264
| Dublin 24 | B1 | Electricity | Electricity | 57 | 3057 | 4893 | 93347 | 34573 | 337 | 483 | 179 | 40828 | 15121 | 20129 | 7455 | 105922 | 39231 | 0 | 0 | 96559 | 96559 | 260709
| Dublin 24 | B1 | Mains Gas | Mains Gas | 140 | 10083 | 12245 | 148945 | 135405 | 87 | 1134 | 420 | 164836 | 61050 | 66943 | 24794 | 494726 | 449751 | 0 | 0 | 671420 | 671420 | 876584
| Dublin 24 | B2 | Electricity | Electricity | 17 | 925 | 1901 | 45407 | 16817 | 299 | 853 | 316 | 12231 | 4530 | 5265 | 1950 | 40492 | 14997 | 0 | 0 | 38611 | 38610 | 104248
| Dublin 24 | B2 | Mains Gas | Mains Gas | 173 | 13363 | 19629 | 539748 | 490680 | 83 | 36254 | 24715 | 263130 | 97456 | 81945 | 30350 | 592016 | 538196 | 1976 | 732 | 1182128 | 1182129 | 1515069
| Dublin 24 | B3 | Electricity | Electricity | 84 | 6591 | 11717 | 231701 | 85815 | 142 | 30006 | 11113 | 119686 | 44328 | 16917 | 6266 | 523046 | 193721 | 0 | 0 | 341243 | 341243 | 921356
| Dublin 24 | B3 | Mains Gas | Mains Gas | 181 | 12812 | 25056 | 737412 | 670374 | 83 | 36940 | 23535 | 241548 | 89462 | 86259 | 31948 | 637832 | 579847 | 31258 | 11577 | 1406743 | 1406743 | 1771249
| Dublin 24 | C | Electricity | Electricity | 1020 | 71601 | 194329 | 4816340 | 1783830 | 100 | 734022 | 279556 | 1486568 | 550581 | 174260 | 64541 | 6341868 | 2348840 | 6104 | 2261 | 5029608 | 5029609 | 13559162
| Dublin 24 | C | Heating Oil | Heating Oil | 4 | 422 | 850 | 44702 | 40638 | 89 | 11514 | 5277 | 7851 | 2908 | 2484 | 920 | 15083 | 13712 | 7873 | 2916 | 66371 | 66371 | 89507
| Dublin 24 | C | Mains Gas | Electricity | 1 | 62 | 187 | 3960 | 3600 | 73 | 0 | 0 | 758 | 281 | 473 | 175 | 6449 | 2388 | 0 | 0 | 6444 | 6444 | 11640
| Dublin 24 | C | Mains Gas | Mains Gas | 520 | 34670 | 95947 | 2829565 | 2572331 | 80 | 254277 | 151369 | 739662 | 273949 | 247145 | 91535 | 2081016 | 1891833 | 216938 | 80347 | 5061365 | 5061364 | 6368603
| Dublin 24 | D |  |  | 1 | 55 | 253 |  | 0 |  |  | 0 | 1150 | 426 | 0 | 0 |  | 0 | 0 | 0 | 426 | 426 | 1150
| Dublin 24 | D | Electricity | Electricity | 880 | 54995 | 228210 | 6843694 | 2534701 | 100 | 903640 | 343369 | 1148979 | 425548 | 84383 | 31253 | 5267120 | 1950785 | 2162 | 801 | 5286458 | 5286457 | 14249978
| Dublin 24 | D | Heating Oil | Heating Oil | 4 | 316 | 1032 | 39808 | 36189 | 78 | 6799 | 5837 | 5679 | 2103 | 2484 | 920 | 20099 | 18272 | 5057 | 1873 | 65195 | 65194 | 79926
| Dublin 24 | D | Mains Gas | Mains Gas | 96 | 6215 | 23788 | 781691 | 710628 | 79 | 116777 | 88057 | 126302 | 46779 | 46980 | 17400 | 405491 | 368628 | 53247 | 19721 | 1251213 | 1251213 | 1530488
| Dublin 24 | E | Electricity | Electricity | 381 | 22915 | 127489 | 4193380 | 1553104 | 100 | 641007 | 371590 | 495285 | 183439 | 43155 | 15983 | 2282775 | 845472 | 1910 | 707 | 2970296 | 2970295 | 7657512
| Dublin 24 | E | Heating Oil | Heating Oil | 4 | 437 | 1321 | 94051 | 85501 | 70 | 15281 | 7946 | 10524 | 3898 | 2484 | 920 | 18984 | 17258 | 10947 | 4054 | 119578 | 119577 | 152271
| Dublin 24 | E | Mains Gas | Mains Gas | 8 | 487 | 2605 | 91142 | 82857 | 75 | 12967 | 8531 | 11226 | 4158 | 3780 | 1400 | 27640 | 25127 | 11984 | 4438 | 126511 | 126511 | 158739
| Dublin 24 | F | Electricity | Electricity | 88 | 4756 | 36209 | 1172537 | 434273 | 100 | 168118 | 62266 | 103865 | 38468 | 9353 | 3464 | 502246 | 186017 | 0 | 0 | 724489 | 724488 | 1956119
| Dublin 24 | F | Heating Oil | Heating Oil | 2 | 118 | 787 | 27836 | 25306 | 84 | 5877 | 4898 | 2503 | 927 | 1242 | 460 | 5644 | 5131 | 3283 | 1216 | 37937 | 37938 | 46385
| Dublin 24 | F | Mains Gas | Mains Gas | 3 | 184 | 1236 | 49201 | 44728 | 71 | 1639 | 1366 | 3646 | 1350 | 1418 | 525 | 14346 | 13042 | 5229 | 1936 | 62948 | 62947 | 75479
| Dublin 24 | G | Electricity | Electricity | 16 | 775 | 8440 | 276457 | 102391 | 100 | 20117 | 7451 | 16022 | 5934 | 1445 | 535 | 95069 | 35211 | 0 | 0 | 151522 | 151522 | 409110
| Dublin 24 | G | Heating Oil | Heating Oil | 2 | 92 | 932 | 24899 | 22636 | 85 | 8119 | 6766 | 1544 | 572 | 1242 | 460 | 4780 | 4346 | 2493 | 923 | 35702 | 35703 | 43077
| Dublin County | A |  |  | 1793 | 148320 | 87546 |  | 0 |  |  | 0 | 1869601 | 692445 | 1347174 | 498953 |  | 0 | 1742 | 645 | 1192043 | 1192043 | 3218517
| Dublin County | A | Electricity | Electricity | 125 | 10956 | 6733 | -97746 | -36202 | 384 | 2118 | 1103 | 138237 | 51199 | 102063 | 37801 | 448536 | 166125 | 0 | 0 | 220026 | 292430 | 788700
| Dublin County | A | Mains Gas | Mains Gas | 225 | 20124 | 12438 | -12141 | -11037 | 90 | 135 | 134 | 249432 | 92382 | 215719 | 79896 | 648381 | 589437 | 0 | 0 | 750812 | 772886 | 1125808
| Dublin County | B1 |  |  | 83 | 5549 | 7041 |  | 0 |  |  | 0 | 87350 | 32352 | 39367 | 14580 |  | 0 | 20288 | 7514 | 54446 | 54446 | 147005
| Dublin County | B1 | Electricity | Electricity | 9 | 874 | 798 | 12535 | 4642 | 230 | 2459 | 2235 | 10685 | 3957 | 2071 | 767 | 48302 | 17890 | 0 | 0 | 29492 | 29491 | 76052
| Dublin County | B1 | Heating Oil | Electricity | 1 | 237 | 83 | 7700 | 7000 | 95 | 1493 | 1245 | 2888 | 1069 | 2757 | 1021 | 4837 | 1791 | 0 | 0 | 12127 | 12126 | 19675
| Dublin County | B1 | Mains Gas | Mains Gas | 317 | 28055 | 29227 | 821129 | 746481 | 86 | 18617 | 15044 | 475649 | 176166 | 195451 | 72389 | 1072391 | 974901 | 2185 | 809 | 1985791 | 1985790 | 2585422
| Dublin County | B2 |  |  | 70 | 5366 | 8105 |  | 0 |  |  | 0 | 108920 | 40341 | 37360 | 13837 |  | 0 | 12081 | 4474 | 58652 | 58652 | 158361
| Dublin County | B2 | Electricity | Electricity | 27 | 1753 | 3061 | 36655 | 13576 | 113 | 0 | 0 | 21358 | 7911 | 351 | 130 | 140511 | 52041 | 0 | 0 | 73658 | 73658 | 198875
| Dublin County | B2 | Heating Oil | Heating Oil | 2 | 229 | 223 | 20580 | 18709 | 95 | 3936 | 3330 | 5443 | 2016 | 1593 | 590 | 7383 | 6711 | 0 | 0 | 31356 | 31356 | 38935
| Dublin County | B2 | Mains Gas | Mains Gas | 1065 | 93734 | 121643 | 4137845 | 3761677 | 86 | 182268 | 163756 | 1731520 | 641304 | 584094 | 216331 | 3955348 | 3595771 | 121140 | 44867 | 8423704 | 8423706 | 10712215
| Dublin County | B3 |  |  | 71 | 5440 | 9618 |  | 0 |  |  | 0 | 108214 | 40079 | 44676 | 16547 |  | 0 | 14721 | 5452 | 62079 | 62078 | 167611
| Dublin County | B3 | Bulk LPG (propane or butane) | Bulk LPG (propane or butane) | 2 | 179 | 297 | 10081 | 9165 | 87 | 1195 | 1086 | 2340 | 867 | 945 | 350 | 8682 | 7893 | 3394 | 1257 | 20617 | 20618 | 26637
| Dublin County | B3 | Electricity | Electricity | 55 | 4133 | 7715 | 195973 | 72583 | 158 | 12717 | 6157 | 64153 | 23760 | 4507 | 1669 | 302000 | 111852 | 0 | 0 | 216021 | 216021 | 579350
| Dublin County | B3 | Heating Oil | Heating Oil | 2 | 574 | 260 | 37408 | 34008 | 87 | 10250 | 9319 | 13488 | 4996 | 1512 | 560 | 11613 | 10557 | 0 | 0 | 59439 | 59440 | 74271
| Dublin County | B3 | Mains Gas | Mains Gas | 1622 | 133242 | 224165 | 7726462 | 7024056 | 84 | 540151 | 407463 | 2606946 | 965535 | 833035 | 308531 | 6382370 | 5802155 | 396411 | 146819 | 14654560 | 14654559 | 18485375
| Dublin County | C |  |  | 87 | 6071 | 15581 |  | 0 |  |  | 0 | 122685 | 45439 | 34957 | 12947 |  | 0 | 18342 | 6793 | 65179 | 65179 | 175984
| Dublin County | C | Bulk LPG (propane or butane) | Bulk LPG (propane or butane) | 7 | 516 | 1321 | 39219 | 35654 | 81 | 9684 | 8804 | 9135 | 3383 | 3308 | 1225 | 36036 | 32760 | 0 | 0 | 81826 | 81826 | 97382
| Dublin County | C | Electricity | Electricity | 682 | 49239 | 134558 | 3939653 | 1459131 | 100 | 490242 | 195824 | 991705 | 367298 | 11974 | 4435 | 4316671 | 1598767 | 7603 | 2816 | 3628270 | 3628271 | 9757848
| Dublin County | C | Electricity | Mains Gas | 1 | 69 | 182 | 8115 | 3005 | 100 | 0 | 0 | 1230 | 456 | 473 | 175 | 2799 | 2545 | 0 | 0 | 6181 | 6181 | 12617
| Dublin County | C | Electricity | Solid Multi-Fuel | 2 | 137 | 378 | 14132 | 5234 | 100 | 3533 | 1309 | 3269 | 1211 | 0 | 0 | 4964 | 4513 | 0 | 0 | 12266 | 12267 | 25898
| Dublin County | C | Heating Oil | Heating Oil | 26 | 3484 | 5046 | 362886 | 329897 | 83 | 62925 | 50284 | 72488 | 26848 | 16781 | 6215 | 131520 | 119563 | 20309 | 7522 | 540328 | 540329 | 666909
| Dublin County | C | Mains Gas | Electricity | 8 | 720 | 1667 | 48865 | 44423 | 81 | 5812 | 4516 | 13947 | 5166 | 3308 | 1225 | 77112 | 28560 | 0 | 0 | 83890 | 83890 | 149044
| Dublin County | C | Mains Gas | Mains Gas | 3906 | 290252 | 714873 | 23224772 | 21113429 | 80 | 3205972 | 2677959 | 6026673 | 2232101 | 1876718 | 695081 | 16408463 | 14916784 | 2255243 | 835275 | 42470629 | 42470629 | 52997841
| Dublin County | C | Solid Multi-Fuel | Electricity | 1 | 50 | 177 | 2462 | 2238 | 100 | 0 | 0 | 1211 | 448 | 0 | 0 | 5144 | 1905 | 0 | 0 | 4592 | 4591 | 8817
| Dublin County | D |  |  | 43 | 2575 | 10863 |  | 0 |  |  | 0 | 51812 | 19190 | 11023 | 4083 |  | 0 | 33318 | 12340 | 35612 | 35613 | 96153
| Dublin County | D | Electricity | Bioethanol from renewable sour | 1 | 188 | 226 | 24085 | 8920 | 100 | 2676 | 991 | 4359 | 1614 | 702 | 260 | 10747 | 3981 | 0 | 0 | 15766 | 15766 | 42569
| Dublin County | D | Electricity | Electricity | 1128 | 75151 | 296017 | 10011379 | 3707918 | 100 | 1157438 | 537792 | 1544044 | 571868 | 24848 | 9203 | 6977625 | 2584306 | 9718 | 3599 | 7414686 | 7414686 | 19725052
| Dublin County | D | Electricity | Solid Multi-Fuel | 1 | 74 | 283 | 13708 | 5077 | 100 | 2068 | 1880 | 1813 | 672 | 0 | 0 | 3460 | 3146 | 0 | 0 | 10775 | 10775 | 21049
| Dublin County | D | Heating Oil | Electricity | 2 | 160 | 494 | 19285 | 17532 | 70 | 2963 | 1804 | 3853 | 1427 | 1242 | 460 | 11752 | 4353 | 0 | 0 | 25576 | 25576 | 39095
| Dublin County | D | Heating Oil | Heating Oil | 25 | 2419 | 6600 | 352416 | 320378 | 83 | 81072 | 67287 | 52015 | 19265 | 14985 | 5550 | 116705 | 106096 | 20519 | 7600 | 526175 | 526176 | 637712
| Dublin County | D | Mains Gas | Electricity | 7 | 400 | 1863 | 42294 | 38449 | 80 | 1818 | 1965 | 8421 | 3119 | 2835 | 1050 | 54843 | 20312 | 1958 | 725 | 65620 | 65620 | 112169
| Dublin County | D | Mains Gas | Mains Gas | 879 | 58960 | 223827 | 7283290 | 6621172 | 78 | 1577055 | 1536114 | 1249558 | 462799 | 414590 | 153552 | 3748183 | 3407439 | 774987 | 287032 | 12468109 | 12468108 | 15047663
| Dublin County | D | Mains Gas | Manufactured Smokeless Fuel | 1 | 79 | 270 | 11159 | 10145 | 79 | 3386 | 2822 | 1318 | 488 | 473 | 175 | 5006 | 4172 | 0 | 0 | 17802 | 17802 | 21342
| Dublin County | D | Wood Pellets (bulk supply for | Wood Pellets (bulk supply for | 1 | 108 | 280 | 19050 | 17318 | 93 | 3135 | 2850 | 2016 | 747 | 351 | 130 | 3207 | 2915 | 2530 | 937 | 24897 | 24897 | 30289
| Dublin County | E |  |  | 9 | 496 | 2905 |  | 0 |  |  | 0 | 8873 | 3286 | 1769 | 655 |  | 0 | 7385 | 2735 | 6676 | 6676 | 18027
| Dublin County | E | Electricity | Electricity | 594 | 35151 | 200127 | 6725374 | 2490879 | 100 | 846764 | 471350 | 727569 | 269470 | 10503 | 3890 | 3542925 | 1312194 | 8960 | 3319 | 4551102 | 4551102 | 11862095
| Dublin County | E | Heating Oil | Electricity | 1 | 112 | 367 | 32715 | 29741 | 85 | 0 | 0 | 2177 | 806 | 621 | 230 | 5482 | 2030 | 0 | 0 | 32808 | 32807 | 40995
| Dublin County | E | Heating Oil | Heating Oil | 14 | 1547 | 4728 | 307047 | 279134 | 74 | 77762 | 66836 | 31302 | 11593 | 8694 | 3220 | 86552 | 78683 | 7711 | 2856 | 442322 | 442322 | 519068
| Dublin County | E | Mains Gas | Electricity | 7 | 377 | 2490 | 74815 | 68014 | 81 | 8183 | 5521 | 7314 | 2709 | 2363 | 875 | 41160 | 15244 | 0 | 0 | 92363 | 92363 | 133835
| Dublin County | E | Mains Gas | Mains Gas | 242 | 15007 | 80985 | 2773703 | 2521548 | 80 | 675947 | 572051 | 323046 | 119647 | 113009 | 41855 | 965034 | 877303 | 179756 | 66576 | 4198981 | 4198980 | 5030495
| Dublin County | E | Manufactured Smokeless Fuel | Manufactured Smokeless Fuel | 1 | 82 | 330 | 13417 | 11181 | 55 | 2733 | 2278 | 1994 | 739 | 351 | 130 | 5962 | 4969 | 2547 | 943 | 20239 | 20240 | 27004
| Dublin County | F |  |  | 5 | 245 | 2057 |  | 0 |  |  | 0 | 5807 | 2151 | 1418 | 525 |  | 0 | 1072 | 397 | 3073 | 3073 | 8297
| Dublin County | F | Electricity | Electricity | 183 | 9845 | 76009 | 2467427 | 913862 | 100 | 332479 | 199908 | 205473 | 76101 | 3224 | 1194 | 1088126 | 403009 | 1684 | 624 | 1594698 | 1594698 | 4098413
| Dublin County | F | Heating Oil | Heating Oil | 4 | 536 | 1649 | 147596 | 134178 | 70 | 19890 | 18082 | 11560 | 4281 | 2484 | 920 | 21856 | 19869 | 12782 | 4734 | 182064 | 182064 | 216168
| Dublin County | F | Mains Gas | Electricity | 1 | 36 | 404 | 8816 | 8015 | 63 | 0 | 0 | 440 | 163 | 0 | 0 | 5347 | 1981 | 0 | 0 | 10158 | 10159 | 14603
| Dublin County | F | Mains Gas | Mains Gas | 114 | 7171 | 46905 | 1748627 | 1589661 | 76 | 423625 | 369284 | 151687 | 56181 | 54751 | 20278 | 478664 | 435149 | 105042 | 38904 | 2509457 | 2509457 | 2962396
| Dublin County | F | Solid Multi-Fuel | Electricity | 1 | 41 | 450 | 6033 | 5485 | 50 | 1117 | 1016 | 503 | 186 | 0 | 0 | 10900 | 4037 | 0 | 0 | 10723 | 10724 | 18553
| Dublin County | G |  |  | 5 | 340 | 2993 |  | 0 |  |  | 0 | 7666 | 2839 | 473 | 175 |  | 0 | 6261 | 2319 | 5333 | 5333 | 14400
| Dublin County | G | Electricity | Electricity | 169 | 8892 | 105140 | 3816032 | 1413345 | 100 | 500041 | 307403 | 192690 | 71367 | 2331 | 863 | 994340 | 368274 | 1278 | 473 | 2161726 | 2161725 | 5506712
| Dublin County | G | Electricity | Mains Gas | 1 | 55 | 606 | 29666 | 10987 | 100 | 0 | 0 | 918 | 340 | 122 | 45 | 2609 | 2372 | 0 | 0 | 13745 | 13744 | 33315
| Dublin County | G | Heating Oil | Electricity | 1 | 74 | 557 | 27858 | 25325 | 65 | 6956 | 5797 | 1306 | 484 | 621 | 230 | 4442 | 1645 | 0 | 0 | 33481 | 33481 | 41183
| Dublin County | G | Heating Oil | Heating Oil | 10 | 1009 | 5447 | 356101 | 323728 | 70 | 88414 | 74883 | 22023 | 8157 | 6210 | 2300 | 47939 | 43581 | 22455 | 8317 | 460966 | 460966 | 543142
| Dublin County | G | House Coal | House Coal | 1 | 150 | 746 | 82988 | 75443 | 55 | 16905 | 15368 | 3660 | 1355 | 351 | 130 | 5509 | 5008 | 2576 | 954 | 98259 | 98258 | 111989
| Dublin County | G | Mains Gas | Electricity | 3 | 128 | 1525 | 50404 | 45822 | 73 | 2596 | 2360 | 2968 | 1099 | 1296 | 480 | 14344 | 5313 | 0 | 0 | 55074 | 55074 | 71608
| Dublin County | G | Mains Gas | Mains Gas | 50 | 3411 | 25869 | 1098272 | 998429 | 74 | 289666 | 245422 | 74435 | 27568 | 23261 | 8615 | 198982 | 180893 | 65775 | 24361 | 1485288 | 1485288 | 1750391
| Dublin County | G | Manufactured Smokeless Fuel | Electricity | 2 | 99 | 1444 | 46559 | 38799 | 60 | 11229 | 4159 | 2402 | 890 | 0 | 0 | 10928 | 4047 | 0 | 0 | 47895 | 47895 | 71118
| Dublin County | G | Manufactured Smokeless Fuel | Manufactured Smokeless Fuel | 1 | 50 | 589 | 19030 | 15858 | 55 | 3876 | 3230 | 1214 | 449 | 0 | 0 | 3913 | 3261 | 1298 | 481 | 23280 | 23279 | 29331
| Dublin County | G | Solid Multi-Fuel | Electricity | 5 | 257 | 3142 | 121843 | 110766 | 30 | 5798 | 2147 | 4952 | 1834 | 0 | 0 | 26923 | 9972 | 2113 | 783 | 125502 | 125502 | 161629
| Galway City | A |  |  | 2 | 122 | 137 |  | 0 |  |  | 0 | 1485 | 550 | 1022 | 378 |  | 0 | 0 | 0 | 928 | 928 | 2507
| Galway City | A | Electricity | Electricity | 44 | 3438 | 2505 | -25169 | -9322 | 558 | 0 | 0 | 42854 | 15872 | 26660 | 9874 | 153950 | 57018 | 0 | 0 | 73443 | 92086 | 248633
| Galway City | A | Mains Gas | Mains Gas | 9 | 671 | 525 | -2683 | -2439 | 92 | 129 | 117 | 8178 | 3029 | 8731 | 3234 | 24759 | 22508 | 0 | 0 | 26449 | 31327 | 44480
| Galway City | B1 |  |  | 6 | 471 | 555 |  | 0 |  |  | 0 | 7342 | 2719 | 0 | 0 |  | 0 | 0 | 0 | 2719 | 2719 | 7342
| Galway City | B1 | Bulk LPG (propane or butane) | Bulk LPG (propane or butane) | 2 | 269 | 177 | 11395 | 10359 | 87 | 0 | 0 | 4310 | 1596 | 945 | 350 | 8586 | 7805 | 0 | 0 | 20111 | 20110 | 25236
| Galway City | B1 | Electricity | Electricity | 2 | 179 | 157 | 3208 | 1188 | 483 | 0 | 0 | 2185 | 809 | 2149 | 796 | 6475 | 2398 | 0 | 0 | 5191 | 5191 | 14017
| Galway City | B1 | Heating Oil | Heating Oil | 1 | 160 | 94 | 2928 | 2662 | 94 | 503 | 457 | 3907 | 1447 | 1973 | 731 | 5806 | 5278 | 0 | 0 | 10576 | 10575 | 15117
| Galway City | B1 | Mains Gas | Mains Gas | 7 | 688 | 658 | 24301 | 22091 | 88 | 206 | 187 | 11359 | 4207 | 3794 | 1405 | 25104 | 22822 | 0 | 0 | 50712 | 50712 | 64764
| Galway City | B2 |  |  | 5 | 381 | 565 |  | 0 |  |  | 0 | 6131 | 2271 | 0 | 0 |  | 0 | 0 | 0 | 2271 | 2271 | 6131
| Galway City | B2 | Bulk LPG (propane or butane) | Bulk LPG (propane or butane) | 2 | 151 | 240 | 8767 | 7970 | 88 | 0 | 0 | 3440 | 1274 | 945 | 350 | 4958 | 4507 | 0 | 0 | 14101 | 14101 | 18110
| Galway City | B2 | Electricity | Electricity | 24 | 1857 | 2792 | 29652 | 10982 | 100 | 5219 | 1933 | 29541 | 10941 | 0 | 0 | 151367 | 56062 | 0 | 0 | 79918 | 79918 | 215779
| Galway City | B2 | Mains Gas | Mains Gas | 101 | 8788 | 11757 | 382430 | 347663 | 86 | 26991 | 12307 | 161726 | 59899 | 47844 | 17720 | 354781 | 322528 | 51222 | 18971 | 779088 | 779088 | 1024994
| Galway City | B3 |  |  | 11 | 745 | 1528 |  | 0 |  |  | 0 | 13390 | 4959 | 1593 | 590 |  | 0 | 1784 | 661 | 6210 | 6210 | 16767
| Galway City | B3 | Bulk LPG (propane or butane) | Bulk LPG (propane or butane) | 8 | 524 | 1155 | 32159 | 29236 | 82 | 1494 | 1358 | 8250 | 3056 | 3780 | 1400 | 30026 | 27297 | 0 | 0 | 62346 | 62347 | 75709
| Galway City | B3 | Electricity | Electricity | 116 | 8433 | 16190 | 262803 | 97334 | 100 | 43743 | 16998 | 143831 | 53271 | 287 | 106 | 725335 | 268643 | 0 | 0 | 436352 | 436352 | 1175999
| Galway City | B3 | Heating Oil | Heating Oil | 3 | 769 | 433 | 69674 | 63340 | 83 | 9786 | 8896 | 12746 | 4721 | 2214 | 820 | 16688 | 15171 | 0 | 0 | 92948 | 92948 | 111108
| Galway City | B3 | Mains Gas | Mains Gas | 145 | 11970 | 20147 | 706963 | 642694 | 84 | 63598 | 44494 | 233322 | 86416 | 69863 | 25875 | 557838 | 507126 | 23700 | 8778 | 1315381 | 1315383 | 1655284
| Galway City | C |  |  | 11 | 616 | 2145 |  | 0 |  |  | 0 | 9607 | 3558 | 2214 | 820 |  | 0 | 0 | 0 | 4378 | 4378 | 11821
| Galway City | C | Bulk LPG (propane or butane) | Bulk LPG (propane or butane) | 30 | 2296 | 5754 | 192052 | 174592 | 81 | 38298 | 31763 | 49434 | 18309 | 14054 | 5205 | 122282 | 111166 | 19452 | 7204 | 348239 | 348239 | 435572
| Galway City | C | Electricity | Electricity | 870 | 66014 | 167738 | 5028854 | 1862539 | 100 | 846080 | 318932 | 1279407 | 473855 | 4139 | 1533 | 5609082 | 2077438 | 1862 | 690 | 4734986 | 4734987 | 12769424
| Galway City | C | Electricity | Mains Gas | 2 | 454 | 387 | 49308 | 18262 | 100 | 12327 | 4566 | 11051 | 4093 | 0 | 0 | 14958 | 13598 | 0 | 0 | 40519 | 40519 | 87644
| Galway City | C | Heating Oil | Electricity | 2 | 139 | 426 | 13934 | 12668 | 75 | 0 | 0 | 2785 | 1032 | 621 | 230 | 12186 | 4513 | 0 | 0 | 18442 | 18443 | 29526
| Galway City | C | Heating Oil | Heating Oil | 31 | 2448 | 6134 | 218316 | 198469 | 84 | 50240 | 35000 | 53227 | 19714 | 18630 | 6900 | 118390 | 107627 | 32846 | 12165 | 379875 | 379875 | 491649
| Galway City | C | Mains Gas | Mains Gas | 352 | 25144 | 64733 | 2272629 | 2066026 | 81 | 246620 | 176807 | 492791 | 182515 | 172873 | 64027 | 1347793 | 1225267 | 58699 | 21741 | 3736382 | 3736383 | 4591405
| Galway City | D |  |  | 12 | 566 | 3180 |  | 0 |  |  | 0 | 10314 | 3820 | 4347 | 1610 |  | 0 | 1702 | 630 | 6060 | 6060 | 16363
| Galway City | D | Bulk LPG (propane or butane) | Bulk LPG (propane or butane) | 14 | 1008 | 3646 | 130107 | 118279 | 72 | 25337 | 20997 | 22576 | 8361 | 6615 | 2450 | 59599 | 54180 | 20635 | 7643 | 211910 | 211910 | 264869
| Galway City | D | Electricity | Electricity | 1083 | 74300 | 283409 | 9862849 | 3652907 | 100 | 1552382 | 630301 | 1480409 | 548300 | 6072 | 2249 | 6684301 | 2475667 | 3925 | 1454 | 7310878 | 7310878 | 19589938
| Galway City | D | Heating Oil | Electricity | 3 | 172 | 859 | 20189 | 18353 | 79 | 6917 | 4186 | 4114 | 1524 | 1242 | 460 | 16927 | 6269 | 0 | 0 | 30792 | 30792 | 49389
| Galway City | D | Heating Oil | Heating Oil | 34 | 3068 | 8723 | 409384 | 372167 | 79 | 88969 | 68881 | 62076 | 22991 | 20844 | 7720 | 161545 | 146859 | 42302 | 15667 | 634285 | 634285 | 785120
| Galway City | D | Mains Gas | Mains Gas | 53 | 3224 | 12813 | 449341 | 408492 | 77 | 35277 | 28816 | 62414 | 23116 | 25871 | 9582 | 198056 | 180051 | 6037 | 2236 | 652293 | 652293 | 776996
| Galway City | D | Manufactured Smokeless Fuel | Manufactured Smokeless Fuel | 3 | 131 | 854 | 17019 | 14182 | 63 | 2685 | 994 | 2191 | 812 | 702 | 260 | 11250 | 9375 | 3256 | 1206 | 26829 | 26829 | 37103
| Galway City | E |  |  | 4 | 168 | 1289 |  | 0 |  |  | 0 | 3964 | 1468 | 1863 | 690 |  | 0 | 0 | 0 | 2158 | 2158 | 5827
| Galway City | E | Electricity | Electricity | 478 | 29737 | 159675 | 5787595 | 2143554 | 100 | 818564 | 370643 | 616320 | 228267 | 6449 | 2388 | 2852429 | 1056455 | 1777 | 658 | 3801965 | 3801965 | 10083134
| Galway City | E | Heating Oil | Electricity | 1 | 49 | 327 | 8195 | 7450 | 86 | 2890 | 1070 | 1023 | 379 | 621 | 230 | 3318 | 1229 | 0 | 0 | 10359 | 10358 | 16047
| Galway City | E | Heating Oil | Heating Oil | 7 | 521 | 2445 | 106815 | 97104 | 76 | 14295 | 8061 | 11618 | 4303 | 4347 | 1610 | 33394 | 30359 | 8754 | 3242 | 144679 | 144679 | 179223
| Galway City | E | Mains Gas | Electricity | 1 | 82 | 334 | 17261 | 15692 | 80 | 3389 | 1255 | 1426 | 528 | 0 | 0 | 5289 | 1959 | 0 | 0 | 19434 | 19434 | 27365
| Galway City | E | Mains Gas | Mains Gas | 2 | 96 | 610 | 16317 | 14833 | 82 | 2371 | 2156 | 2345 | 868 | 945 | 350 | 7339 | 6672 | 0 | 0 | 24879 | 24879 | 29317
| Galway City | E | Manufactured Smokeless Fuel | Manufactured Smokeless Fuel | 2 | 77 | 680 | 10919 | 9099 | 65 | 2761 | 1023 | 1203 | 445 | 702 | 260 | 7396 | 6163 | 3153 | 1168 | 18158 | 18158 | 26134
| Galway City | F |  |  | 4 | 182 | 1731 |  | 0 |  |  | 0 | 3704 | 1372 | 1242 | 460 |  | 0 | 1506 | 558 | 2390 | 2390 | 6452
| Galway City | F | Electricity | Electricity | 118 | 6406 | 48579 | 1665984 | 617031 | 100 | 189580 | 81921 | 128616 | 47635 | 351 | 130 | 684055 | 253354 | 2191 | 812 | 1000883 | 1000883 | 2670777
| Galway City | F | Heating Oil | Heating Oil | 3 | 274 | 1235 | 69834 | 63486 | 81 | 14197 | 11047 | 5812 | 2153 | 1863 | 690 | 13836 | 12578 | 5940 | 2200 | 92154 | 92154 | 111482
| Galway City | F | Manufactured Smokeless Fuel | Manufactured Smokeless Fuel | 2 | 85 | 774 | 16559 | 13799 | 55 | 2277 | 843 | 1408 | 521 | 702 | 260 | 8795 | 7329 | 3187 | 1180 | 23933 | 23932 | 32928
| Galway City | F | Solid Multi-Fuel | Solid Multi-Fuel | 2 | 100 | 864 | 27687 | 25170 | 55 | 1754 | 649 | 2070 | 767 | 702 | 260 | 7855 | 7141 | 3049 | 1129 | 35116 | 35116 | 43117
| Galway City | G |  |  | 5 | 250 | 2576 |  | 0 |  |  | 0 | 6540 | 2422 | 621 | 230 |  | 0 | 2291 | 849 | 3501 | 3501 | 9452
| Galway City | G | Electricity | Electricity | 74 | 3503 | 44459 | 1469771 | 544360 | 100 | 168814 | 87592 | 72918 | 27007 | 351 | 130 | 409761 | 151763 | 0 | 0 | 810851 | 810852 | 2121615
| Galway City | G | Heating Oil | Heating Oil | 2 | 205 | 1343 | 93924 | 85385 | 56 | 20367 | 16973 | 4771 | 1767 | 1242 | 460 | 10709 | 9735 | 4459 | 1651 | 115972 | 115971 | 135472
| Galway City | G | Manufactured Smokeless Fuel | Manufactured Smokeless Fuel | 1 | 34 | 461 | 7933 | 6611 | 55 | 1091 | 404 | 491 | 182 | 351 | 130 | 4178 | 3481 | 1459 | 540 | 11349 | 11348 | 15503
| Galway County | A | Electricity | Electricity | 6 | 913 | 392 | 8087 | 2995 | 408 | 339 | 308 | 15296 | 5665 | 9388 | 3477 | 23195 | 8591 | 0 | 0 | 21036 | 21036 | 56305
| Galway County | A | Heating Oil | Heating Oil | 1 | 75 | 68 | 288 | 261 | 97 | 42 | 39 | 910 | 337 | 621 | 230 | 3231 | 2937 | 0 | 0 | 3804 | 3804 | 5092
| Galway County | A | Mains Gas | Mains Gas | 5 | 328 | 339 | 4411 | 4010 | 91 | 0 | 0 | 6398 | 2370 | 2363 | 875 | 9074 | 8249 | 0 | 0 | 15503 | 15504 | 22246
| Galway County | B1 |  |  | 7 | 628 | 654 |  | 0 |  |  | 0 | 12756 | 4725 | 2457 | 910 |  | 0 | 0 | 0 | 5635 | 5635 | 15213
| Galway County | B1 | Bulk LPG (propane or butane) | Bulk LPG (propane or butane) | 1 | 87 | 100 | 3372 | 3066 | 91 | 841 | 311 | 2009 | 744 | 473 | 175 | 1958 | 1780 | 0 | 0 | 6076 | 6076 | 8653
| Galway County | B1 | Electricity | Electricity | 7 | 695 | 642 | 15955 | 5909 | 451 | 1964 | 1785 | 12608 | 4670 | 8323 | 3082 | 24416 | 9043 | 0 | 0 | 24490 | 24489 | 63266
| Galway County | B1 | Heating Oil | Heating Oil | 3 | 416 | 286 | 20081 | 18255 | 94 | 1701 | 1546 | 5190 | 1922 | 2565 | 950 | 9243 | 8403 | 0 | 0 | 31077 | 31076 | 38780
| Galway County | B1 | Mains Gas | Mains Gas | 15 | 1223 | 1309 | 32963 | 29966 | 90 | 2425 | 898 | 22470 | 8322 | 7088 | 2625 | 43178 | 39253 | 0 | 0 | 81065 | 81064 | 108124
| Galway County | B2 |  |  | 15 | 1447 | 1689 |  | 0 |  |  | 0 | 24561 | 9097 | 5616 | 2080 |  | 0 | 0 | 0 | 11177 | 11177 | 30177
| Galway County | B2 | Bulk LPG (propane or butane) | Bulk LPG (propane or butane) | 4 | 676 | 479 | 40185 | 36532 | 89 | 4201 | 3540 | 13978 | 5177 | 2592 | 960 | 18673 | 16975 | 0 | 0 | 63184 | 63184 | 79629
| Galway County | B2 | Electricity | Electricity | 8 | 551 | 901 | 16147 | 5980 | 295 | 4105 | 2324 | 12126 | 4491 | 3404 | 1261 | 26526 | 9824 | 0 | 0 | 23881 | 23880 | 62308
| Galway County | B2 | Heating Oil | Heating Oil | 4 | 463 | 464 | 32136 | 29215 | 94 | 5552 | 5048 | 6519 | 2414 | 2484 | 920 | 13783 | 12530 | 0 | 0 | 50127 | 50127 | 60474
| Galway County | B2 | Mains Gas | Mains Gas | 35 | 3558 | 4059 | 178837 | 162579 | 88 | 9241 | 7394 | 67543 | 25016 | 20642 | 7645 | 140364 | 127603 | 4924 | 1824 | 332061 | 332061 | 421551
| Galway County | B3 |  |  | 5 | 389 | 696 |  | 0 |  |  | 0 | 5759 | 2133 | 2106 | 780 |  | 0 | 0 | 0 | 2913 | 2913 | 7865
| Galway County | B3 | Bulk LPG (propane or butane) | Bulk LPG (propane or butane) | 16 | 1617 | 2208 | 113507 | 103188 | 86 | 8083 | 7091 | 30785 | 11402 | 6953 | 2575 | 59496 | 54087 | 3578 | 1325 | 179668 | 179668 | 222402
| Galway County | B3 | Electricity | Electricity | 13 | 933 | 1828 | 43888 | 16255 | 193 | 6032 | 3721 | 15967 | 5914 | 1670 | 618 | 64397 | 23851 | 0 | 0 | 50359 | 50359 | 131954
| Galway County | B3 | Heating Oil | Heating Oil | 9 | 1819 | 1264 | 146932 | 133575 | 90 | 24397 | 22179 | 34580 | 12807 | 5049 | 1870 | 49935 | 45395 | 6155 | 2280 | 218106 | 218106 | 267048
| Galway County | B3 | Mains Gas | Mains Gas | 88 | 7109 | 12297 | 402770 | 366155 | 85 | 54405 | 39339 | 141065 | 52246 | 44687 | 16551 | 343180 | 311982 | 17453 | 6464 | 792737 | 792737 | 1003560
| Galway County | C |  |  | 9 | 570 | 1720 |  | 0 |  |  | 0 | 9220 | 3415 | 3279 | 1215 |  | 0 | 0 | 0 | 4629 | 4630 | 12499
| Galway County | C | Bottled LPG | Bottled LPG | 1 | 63 | 216 | 6471 | 5883 | 79 | 0 | 0 | 1375 | 509 | 473 | 175 | 5200 | 4727 | 0 | 0 | 11294 | 11294 | 13519
| Galway County | C | Bulk LPG (propane or butane) | Bulk LPG (propane or butane) | 43 | 3027 | 7847 | 286463 | 260421 | 85 | 44786 | 26462 | 54251 | 20093 | 19589 | 7255 | 126986 | 115442 | 19917 | 7377 | 437050 | 437050 | 551992
| Galway County | C | Electricity | Electricity | 379 | 29081 | 76810 | 2547218 | 943414 | 103 | 334869 | 137950 | 578893 | 214405 | 12069 | 4470 | 2513591 | 930960 | 0 | 0 | 2231199 | 2231199 | 5986640
| Galway County | C | Electricity - Standard Domesti | Electricity | 1 | 62 | 207 | 5372 | 1990 | 100 | 948 | 351 | 863 | 319 | 0 | 0 | 5681 | 2104 | 0 | 0 | 4764 | 4764 | 12864
| Galway County | C | Heating Oil | Electricity | 1 | 71 | 196 | 5841 | 5310 | 95 | 0 | 0 | 1353 | 501 | 621 | 230 | 6045 | 2239 | 0 | 0 | 8280 | 8280 | 13860
| Galway County | C | Heating Oil | Heating Oil | 102 | 11563 | 19523 | 1156218 | 1051107 | 85 | 246300 | 215393 | 227312 | 84190 | 67517 | 25006 | 467256 | 424778 | 106817 | 39562 | 1840037 | 1840036 | 2271420
| Galway County | C | Mains Gas | Electricity | 1 | 66 | 190 | 619 | 562 | 78 | 81 | 74 | 1608 | 596 | 473 | 175 | 9764 | 3616 | 0 | 0 | 5023 | 5023 | 12545
| Galway County | C | Mains Gas | Mains Gas | 361 | 25602 | 65986 | 2237584 | 2034168 | 80 | 191240 | 124813 | 518346 | 191980 | 171843 | 63646 | 1484325 | 1349386 | 90639 | 33570 | 3797562 | 3797563 | 4693977
| Galway County | D |  |  | 12 | 371 | 3043 |  | 0 |  |  | 0 | 5996 | 2221 | 5670 | 2100 |  | 0 | 0 | 0 | 4321 | 4321 | 11666
| Galway County | D | Bulk LPG (propane or butane) | Bulk LPG (propane or butane) | 11 | 695 | 2679 | 108581 | 98710 | 82 | 2028 | 751 | 12655 | 4687 | 4833 | 1790 | 38882 | 35348 | 2817 | 1043 | 142328 | 142329 | 169796
| Galway County | D | Electricity | Electricity | 902 | 62527 | 239437 | 8634241 | 3197867 | 100 | 1182816 | 511510 | 1283720 | 475452 | 14925 | 5528 | 5699395 | 2110887 | 2209 | 818 | 6302062 | 6302062 | 16817306
| Galway County | D | Electricity | Heating Oil | 1 | 53 | 242 | 7224 | 2676 | 100 | 0 | 0 | 1301 | 482 | 0 | 0 | 4407 | 4006 | 0 | 0 | 7164 | 7164 | 12932
| Galway County | D | Heating Oil | Heating Oil | 71 | 6651 | 18847 | 983680 | 894254 | 80 | 186847 | 160164 | 127069 | 47063 | 47239 | 17496 | 319155 | 290141 | 102559 | 37985 | 1447103 | 1447103 | 1766549
| Galway County | D | House Coal | House Coal | 1 | 88 | 271 | 13413 | 12193 | 65 | 2768 | 2516 | 1078 | 399 | 351 | 130 | 6391 | 5810 | 0 | 0 | 21049 | 21048 | 24001
| Galway County | D | Mains Gas | Mains Gas | 63 | 3683 | 15606 | 493735 | 448850 | 78 | 38322 | 26338 | 76706 | 28410 | 29646 | 10980 | 230516 | 209560 | 39933 | 14790 | 738927 | 738928 | 908858
| Galway County | D | Manufactured Smokeless Fuel | Manufactured Smokeless Fuel | 6 | 258 | 1564 | 24378 | 20315 | 65 | 3961 | 1467 | 4108 | 1522 | 2106 | 780 | 22738 | 18949 | 9857 | 3651 | 46683 | 46684 | 67148
| Galway County | D | Peat Briquettes | Electricity | 1 | 50 | 244 | 4940 | 4491 | 30 | 404 | 150 | 1224 | 453 | 0 | 0 | 5708 | 2114 | 0 | 0 | 7209 | 7208 | 12276
| Galway County | D | Solid Multi-Fuel | Solid Multi-Fuel | 3 | 278 | 810 | 38793 | 35266 | 62 | 6016 | 4017 | 6558 | 2429 | 1053 | 390 | 14187 | 12897 | 7243 | 2682 | 57682 | 57681 | 73850
| Galway County | E |  |  | 8 | 295 | 2601 |  | 0 |  |  | 0 | 5626 | 2084 | 3132 | 1160 |  | 0 | 0 | 0 | 3244 | 3244 | 8758
| Galway County | E | Bulk LPG (propane or butane) | Bulk LPG (propane or butane) | 1 | 51 | 351 | 13849 | 12590 | 70 | 0 | 0 | 985 | 365 | 473 | 175 | 2430 | 2209 | 0 | 0 | 15339 | 15339 | 17737
| Galway County | E | Electricity | Electricity | 694 | 46040 | 236000 | 9158148 | 3391907 | 100 | 1312423 | 552747 | 1000626 | 370602 | 6917 | 2562 | 4286498 | 1587592 | 1787 | 662 | 5906072 | 5906072 | 15766399
| Galway County | E | Electricity | Heating Oil | 1 | 54 | 314 | 9596 | 3554 | 100 | 0 | 0 | 1281 | 475 | 0 | 0 | 4048 | 3680 | 2168 | 803 | 8512 | 8512 | 17093
| Galway County | E | Heating Oil | Electricity | 2 | 120 | 691 | 26569 | 24154 | 75 | 2698 | 2453 | 2749 | 1018 | 1593 | 590 | 8933 | 3308 | 0 | 0 | 31523 | 31523 | 42542
| Galway County | E | Heating Oil | Heating Oil | 30 | 2876 | 10172 | 589247 | 535679 | 73 | 93318 | 76344 | 60974 | 22583 | 19332 | 7160 | 151965 | 138150 | 52448 | 19425 | 799342 | 799341 | 967284
| Galway County | E | Mains Gas | Mains Gas | 4 | 347 | 1281 | 74410 | 67645 | 77 | 8522 | 7513 | 6140 | 2274 | 1890 | 700 | 21305 | 19368 | 1994 | 739 | 98239 | 98239 | 114261
| Galway County | E | Manufactured Smokeless Fuel | Manufactured Smokeless Fuel | 7 | 246 | 2362 | 35204 | 29336 | 65 | 5721 | 2119 | 3908 | 1448 | 2457 | 910 | 25408 | 21173 | 10693 | 3960 | 58946 | 58946 | 83391
| Galway County | E | Solid Multi-Fuel | Solid Multi-Fuel | 4 | 331 | 1379 | 66281 | 60256 | 60 | 7000 | 5663 | 7240 | 2682 | 2025 | 750 | 18518 | 16835 | 10334 | 3827 | 90012 | 90013 | 111398
| Galway County | F |  |  | 3 | 245 | 1281 |  | 0 |  |  | 0 | 4491 | 1663 | 1863 | 690 |  | 0 | 1219 | 452 | 2805 | 2805 | 7573
| Galway County | F | Bulk LPG (propane or butane) | Bulk LPG (propane or butane) | 1 | 39 | 388 | 5096 | 4633 | 68 | 2020 | 748 | 944 | 349 | 351 | 130 | 4329 | 3935 | 2294 | 850 | 10645 | 10645 | 15034
| Galway County | F | Electricity | Electricity | 187 | 10616 | 76558 | 2685784 | 994735 | 100 | 374253 | 165945 | 222519 | 82414 | 1865 | 691 | 1069734 | 396198 | 0 | 0 | 1639983 | 1639983 | 4354155
| Galway County | F | Electricity | Heating Oil | 1 | 30 | 386 | 8499 | 3148 | 100 | 0 | 0 | 371 | 137 | 0 | 0 | 2884 | 2622 | 0 | 0 | 5907 | 5907 | 11754
| Galway County | F | Heating Oil | Electricity | 1 | 60 | 391 | 14790 | 13445 | 65 | 2493 | 923 | 1460 | 541 | 972 | 360 | 3717 | 1377 | 0 | 0 | 16646 | 16646 | 23432
| Galway County | F | Heating Oil | Heating Oil | 14 | 1340 | 5742 | 380700 | 346091 | 73 | 41185 | 33452 | 28865 | 10691 | 9045 | 3350 | 67286 | 61169 | 27522 | 10193 | 464946 | 464946 | 554603
| Galway County | F | House Coal | House Coal | 1 | 146 | 444 | 43923 | 39930 | 45 | 7321 | 6655 | 3086 | 1143 | 351 | 130 | 9911 | 9010 | 0 | 0 | 56868 | 56868 | 64592
| Galway County | F | Solid Multi-Fuel | Electricity | 1 | 46 | 411 | 11923 | 10839 | 60 | 1951 | 723 | 1112 | 412 | 0 | 0 | 3750 | 1389 | 0 | 0 | 13363 | 13363 | 18736
| Galway County | F | Solid Multi-Fuel | Solid Multi-Fuel | 2 | 236 | 821 | 65994 | 59994 | 45 | 7609 | 6918 | 5405 | 2002 | 702 | 260 | 12926 | 11751 | 4858 | 1799 | 82724 | 82724 | 97494
| Galway County | G |  |  | 4 | 319 | 2944 |  | 0 |  |  | 0 | 6776 | 2510 | 1863 | 690 |  | 0 | 1185 | 439 | 3639 | 3639 | 9824
| Galway County | G | Electricity | Electricity | 141 | 7329 | 87562 | 3190045 | 1181498 | 100 | 393053 | 218903 | 156881 | 58104 | 972 | 360 | 698534 | 258716 | 0 | 0 | 1717582 | 1717581 | 4439485
| Galway County | G | Electricity | Solid Multi-Fuel | 1 | 83 | 746 | 39403 | 14594 | 100 | 5648 | 5135 | 2032 | 753 | 0 | 0 | 10691 | 9719 | 4438 | 1644 | 31844 | 31845 | 62212
| Galway County | G | Heating Oil | Heating Oil | 10 | 667 | 6171 | 285939 | 259944 | 68 | 41864 | 33669 | 14979 | 5548 | 6210 | 2300 | 45742 | 41584 | 13881 | 5141 | 348186 | 348186 | 408615
| Galway County | G | Mains Gas | Mains Gas | 1 | 89 | 565 | 33570 | 30518 | 73 | 8629 | 7844 | 1324 | 490 | 473 | 175 | 4023 | 3657 | 2286 | 847 | 43532 | 43531 | 50305
| Galway County | G | Peat Briquettes | Peat Briquettes | 1 | 115 | 859 | 72131 | 65573 | 45 | 12022 | 10929 | 2802 | 1038 | 351 | 130 | 8114 | 7377 | 3327 | 1232 | 86279 | 86279 | 98747
| Galway County | G | Sod Peat | Sod Peat | 2 | 187 | 1682 | 114033 | 103666 | 55 | 21087 | 19170 | 4408 | 1632 | 702 | 260 | 12504 | 11368 | 2384 | 883 | 136980 | 136979 | 155118
| Galway County | G | Solid Multi-Fuel | Electricity | 1 | 56 | 737 | 33390 | 30355 | 30 | 2732 | 1012 | 1357 | 503 | 0 | 0 | 3562 | 1319 | 0 | 0 | 33189 | 33189 | 41041
| Galway County | G | Solid Multi-Fuel | Solid Multi-Fuel | 6 | 433 | 6108 | 355232 | 322938 | 48 | 30649 | 18680 | 9621 | 3563 | 2106 | 780 | 31694 | 28812 | 8298 | 3073 | 377847 | 377846 | 437600
| Kerry County | A |  |  | 4 | 288 | 270 |  | 0 |  |  | 0 | 3508 | 1299 | 0 | 0 |  | 0 | 0 | 0 | 1299 | 1299 | 3508
| Kerry County | A | Electricity | Electricity | 15 | 1088 | 744 | -6260 | -2318 | 544 | 0 | 0 | 15371 | 5693 | 5265 | 1950 | 37981 | 14067 | 0 | 0 | 19392 | 24028 | 64877
| Kerry County | B1 |  |  | 20 | 985 | 1772 |  | 0 |  |  | 0 | 12003 | 4446 | 0 | 0 |  | 0 | 0 | 0 | 4446 | 4446 | 12003
| Kerry County | B1 | Bulk LPG (propane or butane) | Bulk LPG (propane or butane) | 8 | 1026 | 698 | 36620 | 33291 | 92 | 3707 | 3370 | 14494 | 5368 | 3780 | 1400 | 31049 | 28226 | 0 | 0 | 71655 | 71655 | 89650
| Kerry County | B1 | Electricity | Electricity | 6 | 484 | 544 | 9881 | 3660 | 353 | 0 | 0 | 7963 | 2949 | 2851 | 1056 | 21242 | 7867 | 0 | 0 | 15532 | 15532 | 41937
| Kerry County | B2 |  |  | 10 | 859 | 1111 |  | 0 |  |  | 0 | 11860 | 4393 | 11141 | 4126 |  | 0 | 0 | 0 | 8519 | 8519 | 23001
| Kerry County | B2 | Bottled LPG | Bottled LPG | 2 | 134 | 233 | 6997 | 6361 | 91 | 0 | 0 | 3272 | 1212 | 945 | 350 | 4401 | 4001 | 0 | 0 | 11924 | 11924 | 15615
| Kerry County | B2 | Bulk LPG (propane or butane) | Bulk LPG (propane or butane) | 11 | 1159 | 1321 | 65140 | 59218 | 92 | 12355 | 11231 | 22920 | 8489 | 5198 | 1925 | 32898 | 29907 | 0 | 0 | 110771 | 110770 | 138511
| Kerry County | B2 | Electricity | Electricity | 19 | 1849 | 2180 | 35414 | 13116 | 201 | 3720 | 2167 | 37963 | 14060 | 702 | 260 | 132281 | 48993 | 0 | 0 | 78597 | 78596 | 210080
| Kerry County | B2 | Heating Oil | Heating Oil | 6 | 937 | 690 | 57364 | 52149 | 93 | 7076 | 5198 | 13407 | 4965 | 4779 | 1770 | 25315 | 23014 | 0 | 0 | 87096 | 87096 | 107941
| Kerry County | B3 |  |  | 7 | 548 | 950 |  | 0 |  |  | 0 | 7674 | 2842 | 7306 | 2706 |  | 0 | 0 | 0 | 5548 | 5548 | 14980
| Kerry County | B3 | Bottled LPG | Bottled LPG | 3 | 215 | 411 | 16864 | 15331 | 91 | 0 | 0 | 4384 | 1624 | 1296 | 480 | 6866 | 6242 | 0 | 0 | 23677 | 23677 | 29410
| Kerry County | B3 | Bulk LPG (propane or butane) | Bulk LPG (propane or butane) | 41 | 2972 | 5774 | 173140 | 157400 | 90 | 14480 | 12629 | 62858 | 23281 | 30092 | 11145 | 135245 | 122950 | 4067 | 1506 | 328911 | 328911 | 419882
| Kerry County | B3 | Electricity | Bottled LPG | 2 | 134 | 299 | 13817 | 5118 | 100 | 0 | 0 | 1636 | 606 | 243 | 90 | 4403 | 4003 | 0 | 0 | 9816 | 9817 | 20099
| Kerry County | B3 | Electricity | Electricity | 45 | 3936 | 6363 | 136122 | 50416 | 112 | 28577 | 12702 | 81774 | 30287 | 1402 | 519 | 300134 | 111161 | 9226 | 3417 | 208501 | 208502 | 557235
| Kerry County | B3 | Heating Oil | Heating Oil | 13 | 2108 | 1839 | 155774 | 141613 | 90 | 26842 | 22590 | 36932 | 13679 | 8775 | 3250 | 61064 | 55513 | 8391 | 3108 | 239752 | 239753 | 297778
| Kerry County | B3 | Mains Gas | Mains Gas | 23 | 1630 | 3209 | 89748 | 81589 | 84 | 0 | 0 | 38805 | 14372 | 10746 | 3980 | 85554 | 77776 | 2219 | 822 | 178539 | 178539 | 227072
| Kerry County | C |  |  | 9 | 542 | 1581 |  | 0 |  |  | 0 | 7190 | 2663 | 3956 | 1465 |  | 0 | 0 | 0 | 4128 | 4128 | 11146
| Kerry County | C | Bottled LPG | Bottled LPG | 1 | 90 | 173 | 8875 | 8068 | 92 | 1428 | 1298 | 2088 | 773 | 473 | 175 | 2627 | 2388 | 0 | 0 | 12703 | 12702 | 15491
| Kerry County | C | Bulk LPG (propane or butane) | Bulk LPG (propane or butane) | 70 | 5196 | 12164 | 445433 | 404939 | 87 | 56647 | 49329 | 110825 | 41046 | 50599 | 18740 | 241629 | 219663 | 7748 | 2870 | 736587 | 736587 | 912881
| Kerry County | C | Electricity | Bottled LPG | 4 | 291 | 674 | 36243 | 13423 | 100 | 0 | 0 | 3547 | 1314 | 486 | 180 | 8785 | 7986 | 0 | 0 | 22903 | 22903 | 49061
| Kerry County | C | Electricity | Bulk LPG (propane or butane) | 1 | 72 | 214 | 10036 | 3717 | 100 | 0 | 0 | 1559 | 578 | 0 | 0 | 3875 | 3522 | 0 | 0 | 7817 | 7817 | 15470
| Kerry County | C | Electricity | Electricity | 562 | 45991 | 108399 | 3532799 | 1308444 | 101 | 567886 | 215495 | 925172 | 342656 | 7142 | 2645 | 3780450 | 1400166 | 56938 | 21088 | 3290495 | 3290494 | 8870387
| Kerry County | C | Electricity | Mains Gas | 3 | 223 | 589 | 22190 | 8219 | 100 | 5548 | 2055 | 5203 | 1927 | 0 | 0 | 10774 | 9794 | 0 | 0 | 21995 | 21995 | 43715
| Kerry County | C | Electricity | Manufactured Smokeless Fuel | 1 | 41 | 197 | 1800 | 667 | 356 | 487 | 406 | 493 | 183 | 164 | 61 | 3554 | 2962 | 1473 | 546 | 4823 | 4825 | 7971
| Kerry County | C | Heating Oil | Heating Oil | 85 | 10333 | 16273 | 1041750 | 947046 | 85 | 238700 | 200809 | 208419 | 77192 | 53833 | 19938 | 417140 | 379218 | 63310 | 23448 | 1647651 | 1647651 | 2023152
| Kerry County | C | Mains Gas | Mains Gas | 41 | 2816 | 7430 | 222587 | 202352 | 79 | 9198 | 8362 | 66438 | 24607 | 19251 | 7130 | 188730 | 171572 | 4824 | 1787 | 415810 | 415810 | 511028
| Kerry County | C | Solid Multi-Fuel | Solid Multi-Fuel | 1 | 143 | 201 | 15062 | 13693 | 65 | 2670 | 989 | 2688 | 995 | 351 | 130 | 5131 | 4664 | 2945 | 1091 | 21562 | 21562 | 28847
| Kerry County | C | Wood Pellets (bulk supply for | Wood Pellets (bulk supply for | 1 | 136 | 173 | 11715 | 10650 | 85 | 4033 | 3361 | 1655 | 613 | 351 | 130 | 5721 | 5200 | 0 | 0 | 19954 | 19954 | 23475
| Kerry County | D |  |  | 9 | 440 | 2349 |  | 0 |  |  | 0 | 6869 | 2544 | 2025 | 750 |  | 0 | 0 | 0 | 3294 | 3294 | 8894
| Kerry County | D | Bottled LPG | Bottled LPG | 1 | 67 | 257 | 10873 | 9885 | 92 | 2601 | 963 | 818 | 303 | 824 | 305 | 2175 | 1977 | 0 | 0 | 13433 | 13433 | 17291
| Kerry County | D | Bulk LPG (propane or butane) | Bulk LPG (propane or butane) | 19 | 1060 | 4790 | 118484 | 107713 | 80 | 29962 | 24696 | 20516 | 7598 | 8640 | 3200 | 65243 | 59311 | 23360 | 8652 | 211171 | 211170 | 266205
| Kerry County | D | Electricity | Bulk LPG (propane or butane) | 20 | 1194 | 5318 | 208618 | 77266 | 100 | 0 | 0 | 22339 | 8274 | 0 | 0 | 84862 | 77148 | 0 | 0 | 162687 | 162688 | 315819
| Kerry County | D | Electricity | Electricity | 566 | 42094 | 147328 | 5538876 | 2051435 | 100 | 763779 | 315452 | 823609 | 305040 | 17535 | 6495 | 3789840 | 1403644 | 5898 | 2184 | 4084251 | 4084250 | 10939537
| Kerry County | D | Electricity | Mains Gas | 12 | 895 | 3266 | 143416 | 53117 | 100 | 35854 | 13279 | 21227 | 7862 | 0 | 0 | 43202 | 39274 | 0 | 0 | 113532 | 113532 | 243699
| Kerry County | D | Electricity | Manufactured Smokeless Fuel | 2 | 81 | 462 | 3167 | 1173 | 303 | 959 | 799 | 987 | 366 | 672 | 249 | 9724 | 8103 | 3214 | 1190 | 11881 | 11880 | 18723
| Kerry County | D | Heating Oil | Electricity | 1 | 54 | 253 | 6850 | 6228 | 79 | 0 | 0 | 765 | 283 | 621 | 230 | 5474 | 2027 | 0 | 0 | 8768 | 8768 | 13710
| Kerry County | D | Heating Oil | Heating Oil | 46 | 4270 | 12103 | 624603 | 567821 | 81 | 121210 | 96980 | 83557 | 30947 | 28566 | 10580 | 222996 | 202724 | 37468 | 13877 | 922929 | 922929 | 1118400
| Kerry County | D | Mains Gas | Mains Gas | 1 | 56 | 255 | 8031 | 7301 | 91 | 0 | 0 | 1196 | 443 | 473 | 175 | 2789 | 2536 | 1834 | 679 | 11134 | 11134 | 14323
| Kerry County | D | Manufactured Smokeless Fuel | Manufactured Smokeless Fuel | 1 | 54 | 253 | 7078 | 5899 | 65 | 0 | 0 | 654 | 242 | 351 | 130 | 3822 | 3185 | 1666 | 617 | 10073 | 10073 | 13571
| Kerry County | D | Solid Multi-Fuel | Solid Multi-Fuel | 5 | 313 | 1312 | 45628 | 41480 | 63 | 0 | 0 | 3811 | 1411 | 1755 | 650 | 20474 | 18612 | 9934 | 3679 | 65833 | 65832 | 81602
| Kerry County | D | Wood Pellets (bulk supply for | Electricity | 2 | 241 | 551 | 47999 | 43635 | 78 | 3744 | 3403 | 3720 | 1378 | 351 | 130 | 9624 | 3564 | 0 | 0 | 52110 | 52110 | 65438
| Kerry County | E |  |  | 6 | 257 | 2023 |  | 0 |  |  | 0 | 5226 | 1935 | 1323 | 490 |  | 0 | 0 | 0 | 2425 | 2425 | 6549
| Kerry County | E | Bulk LPG (propane or butane) | Bulk LPG (propane or butane) | 8 | 493 | 2603 | 84760 | 77055 | 73 | 21730 | 19142 | 11091 | 4108 | 3780 | 1400 | 29353 | 26685 | 11474 | 4250 | 132639 | 132640 | 162188
| Kerry County | E | Electricity | Bulk LPG (propane or butane) | 2 | 126 | 684 | 30969 | 11470 | 100 | 0 | 0 | 2311 | 856 | 0 | 0 | 9057 | 8233 | 0 | 0 | 20559 | 20559 | 42337
| Kerry County | E | Electricity | Electricity | 289 | 17478 | 97093 | 3332422 | 1234230 | 100 | 399330 | 176308 | 347857 | 128836 | 4491 | 1663 | 1825630 | 676159 | 0 | 0 | 2217197 | 2217196 | 5909730
| Kerry County | E | Heating Oil | Heating Oil | 18 | 2192 | 6097 | 465501 | 423183 | 79 | 98236 | 83872 | 45717 | 16932 | 11381 | 4215 | 106611 | 96919 | 12868 | 4766 | 629887 | 629887 | 740314
| Kerry County | E | Solid Multi-Fuel | Solid Multi-Fuel | 3 | 177 | 987 | 33962 | 30874 | 55 | 1435 | 531 | 2825 | 1046 | 1053 | 390 | 13376 | 12160 | 5633 | 2086 | 47088 | 47087 | 58284
| Kerry County | F |  |  | 1 | 50 | 440 |  | 0 |  |  | 0 | 612 | 227 | 351 | 130 |  | 0 | 0 | 0 | 357 | 357 | 963
| Kerry County | F | Bulk LPG (propane or butane) | Bulk LPG (propane or butane) | 4 | 202 | 1682 | 41530 | 37755 | 70 | 11025 | 9291 | 4798 | 1777 | 1404 | 520 | 16265 | 14786 | 9369 | 3470 | 67598 | 67599 | 84391
| Kerry County | F | Electricity | Electricity | 84 | 4493 | 34611 | 1114356 | 412724 | 100 | 147315 | 66853 | 85523 | 31675 | 1235 | 457 | 494005 | 182965 | 5105 | 1891 | 696565 | 696565 | 1847539
| Kerry County | F | Heating Oil | Heating Oil | 4 | 868 | 1636 | 249378 | 226707 | 65 | 42889 | 23598 | 20737 | 7680 | 2484 | 920 | 23849 | 21681 | 7483 | 2771 | 283357 | 283357 | 346820
| Kerry County | F | Mains Gas | Mains Gas | 1 | 37 | 450 | 7573 | 6884 | 65 | 1733 | 1576 | 913 | 338 | 473 | 175 | 4145 | 3768 | 2007 | 743 | 13485 | 13484 | 16844
| Kerry County | F | Manufactured Smokeless Fuel | Manufactured Smokeless Fuel | 1 | 37 | 412 | 6985 | 5821 | 50 | 873 | 323 | 456 | 169 | 0 | 0 | 5262 | 4385 | 1828 | 677 | 11375 | 11375 | 15404
| Kerry County | F | Solid Multi-Fuel | Electricity | 1 | 59 | 449 | 21968 | 19971 | 30 | 0 | 1498 | 715 | 265 | 0 | 0 | 3673 | 1360 | 0 | 0 | 23094 | 23094 | 26356
| Kerry County | F | Solid Multi-Fuel | Solid Multi-Fuel | 3 | 153 | 1244 | 39299 | 35726 | 55 | 2701 | 1001 | 3718 | 1377 | 702 | 260 | 11924 | 10840 | 4911 | 1819 | 51023 | 51023 | 63255
| Kerry County | G |  |  | 4 | 135 | 2805 |  | 0 |  |  | 0 | 2769 | 1026 | 1242 | 460 |  | 0 | 1024 | 379 | 1865 | 1865 | 5035
| Kerry County | G | Bulk LPG (propane or butane) | Bulk LPG (propane or butane) | 2 | 418 | 1095 | 159457 | 144961 | 67 | 34171 | 31065 | 10175 | 3769 | 945 | 350 | 15382 | 13983 | 2101 | 778 | 194906 | 194906 | 222231
| Kerry County | G | Electricity | Electricity | 125 | 6138 | 75534 | 2590342 | 959386 | 100 | 319025 | 185254 | 128729 | 47677 | 0 | 0 | 680700 | 252111 | 1431 | 530 | 1444958 | 1444958 | 3720227
| Kerry County | G | Electricity | Manufactured Smokeless Fuel | 1 | 46 | 514 | 9047 | 3351 | 100 | 894 | 745 | 556 | 206 | 0 | 0 | 9018 | 7515 | 3910 | 1448 | 13265 | 13265 | 23425
| Kerry County | G | Heating Oil | Electricity | 1 | 44 | 482 | 16395 | 14905 | 86 | 0 | 0 | 542 | 201 | 621 | 230 | 3894 | 1442 | 0 | 0 | 16778 | 16778 | 21452
| Kerry County | G | Heating Oil | Heating Oil | 8 | 815 | 4969 | 353395 | 321268 | 66 | 66449 | 46088 | 18169 | 6729 | 5319 | 1970 | 51264 | 46603 | 11714 | 4338 | 426997 | 426996 | 506310
| Kerry County | G | Solid Multi-Fuel | Electricity | 5 | 311 | 4318 | 225591 | 205083 | 48 | 26960 | 14867 | 7427 | 2751 | 0 | 0 | 26814 | 9931 | 0 | 0 | 232632 | 232632 | 286792
| Kerry County | G | Solid Multi-Fuel | Solid Multi-Fuel | 6 | 343 | 4753 | 251606 | 228733 | 52 | 12886 | 8750 | 7191 | 2663 | 1755 | 650 | 30181 | 27437 | 10600 | 3926 | 272158 | 272159 | 314219
| Kildare County | A | Electricity | Electricity | 53 | 4738 | 2640 | 5462 | 2023 | 510 | 3793 | 3448 | 57976 | 21473 | 39118 | 14488 | 131100 | 48555 | 0 | 0 | 89987 | 89987 | 237449
| Kildare County | A | Mains Gas | Mains Gas | 132 | 11881 | 7003 | -17372 | -15792 | 90 | 2353 | 1550 | 144984 | 53698 | 116536 | 43162 | 382602 | 347820 | 0 | 0 | 430437 | 462022 | 663847
| Kildare County | B1 | Electricity | Electricity | 1 | 473 | 95 | 26083 | 9660 | 362 | 7123 | 6476 | 5763 | 2134 | 351 | 130 | 5846 | 2165 | 0 | 0 | 20566 | 20565 | 45166
| Kildare County | B1 | Mains Gas | Mains Gas | 10 | 928 | 945 | 35637 | 32397 | 85 | 0 | 1325 | 17844 | 6609 | 4725 | 1750 | 35284 | 32076 | 0 | 0 | 74157 | 74157 | 93490
| Kildare County | B2 |  |  | 3 | 182 | 362 |  | 0 |  |  | 0 | 3970 | 1471 | 1053 | 390 |  | 0 | 0 | 0 | 1861 | 1861 | 5023
| Kildare County | B2 | Electricity | Electricity | 1 | 41 | 115 | 310 | 115 | 463 | 0 | 0 | 503 | 186 | 351 | 130 | 3581 | 1326 | 0 | 0 | 1757 | 1757 | 4745
| Kildare County | B2 | Heating Oil | Heating Oil | 1 | 281 | 120 | 18139 | 16490 | 95 | 2584 | 2349 | 3425 | 1268 | 3411 | 1263 | 6158 | 5598 | 0 | 0 | 26969 | 26968 | 33717
| Kildare County | B2 | Mains Gas | Mains Gas | 130 | 10434 | 15309 | 452032 | 410939 | 85 | 36793 | 31429 | 181219 | 67118 | 74086 | 27439 | 478354 | 434867 | 17972 | 6656 | 978448 | 978448 | 1240456
| Kildare County | B3 |  |  | 38 | 2592 | 5373 |  | 0 |  |  | 0 | 59694 | 22109 | 13338 | 4940 |  | 0 | 0 | 0 | 27049 | 27049 | 73032
| Kildare County | B3 | Bulk LPG (propane or butane) | Bottled LPG | 1 | 304 | 142 | 26078 | 23707 | 92 | 4462 | 4057 | 5811 | 2152 | 473 | 175 | 6451 | 5864 | 0 | 0 | 35956 | 35955 | 43275
| Kildare County | B3 | Bulk LPG (propane or butane) | Bulk LPG (propane or butane) | 1 | 59 | 143 | 3024 | 2749 | 90 | 0 | 0 | 1442 | 534 | 473 | 175 | 3501 | 3183 | 0 | 0 | 6641 | 6641 | 8440
| Kildare County | B3 | Electricity | Electricity | 4 | 483 | 571 | 28304 | 10483 | 138 | 5267 | 4119 | 7155 | 2650 | 4623 | 1712 | 22958 | 8503 | 0 | 0 | 27467 | 27467 | 68307
| Kildare County | B3 | Heating Oil | Heating Oil | 2 | 342 | 295 | 34991 | 31810 | 85 | 5059 | 4599 | 6351 | 2352 | 1593 | 590 | 12274 | 11158 | 0 | 0 | 50510 | 50509 | 60268
| Kildare County | B3 | Mains Gas | Mains Gas | 333 | 26485 | 46708 | 1580160 | 1436510 | 83 | 128870 | 96495 | 525542 | 194645 | 158104 | 58557 | 1309706 | 1190642 | 62319 | 23081 | 2999929 | 2999930 | 3764701
| Kildare County | C |  |  | 44 | 2667 | 7487 |  | 0 |  |  | 0 | 60637 | 22458 | 15012 | 5560 |  | 0 | 0 | 0 | 28018 | 28018 | 75649
| Kildare County | C | Bulk LPG (propane or butane) | Bulk LPG (propane or butane) | 12 | 810 | 2336 | 82319 | 74835 | 82 | 2299 | 2090 | 19300 | 7148 | 5670 | 2100 | 47576 | 43251 | 0 | 0 | 129424 | 129424 | 157164
| Kildare County | C | Electricity | Electricity | 300 | 22379 | 59890 | 1850473 | 685360 | 100 | 235776 | 90874 | 434551 | 160945 | 2970 | 1100 | 1903773 | 705101 | 35828 | 13270 | 1656650 | 1656650 | 4463371
| Kildare County | C | Heating Oil | Heating Oil | 52 | 8245 | 9955 | 879629 | 799662 | 87 | 208468 | 184397 | 173558 | 64281 | 35222 | 13045 | 272250 | 247500 | 50287 | 18625 | 1327510 | 1327510 | 1619414
| Kildare County | C | Mains Gas | Mains Gas | 1275 | 93493 | 232563 | 7906633 | 7187848 | 80 | 830193 | 623760 | 1845447 | 683499 | 606335 | 224569 | 5144364 | 4676695 | 680100 | 251889 | 13648258 | 13648260 | 17013072
| Kildare County | C | Wood Pellets (bulk supply for | Electricity | 1 | 65 | 182 | 6441 | 5856 | 89 | 0 | 0 | 1109 | 411 | 351 | 130 | 3902 | 1445 | 0 | 0 | 7841 | 7842 | 11803
| Kildare County | D |  |  | 4 | 300 | 967 |  | 0 |  |  | 0 | 6941 | 2571 | 1053 | 390 |  | 0 | 0 | 0 | 2961 | 2961 | 7994
| Kildare County | D | Bulk LPG (propane or butane) | Bulk LPG (propane or butane) | 6 | 609 | 1485 | 93633 | 85121 | 80 | 7384 | 6713 | 12501 | 4630 | 2835 | 1050 | 26373 | 23976 | 4431 | 1641 | 123131 | 123131 | 147157
| Kildare County | D | Electricity | Electricity | 650 | 42446 | 170653 | 5505305 | 2039002 | 100 | 781743 | 311308 | 847147 | 313758 | 8463 | 3135 | 3958396 | 1466073 | 45881 | 16993 | 4150268 | 4150269 | 11146935
| Kildare County | D | Heating Oil | Heating Oil | 36 | 3686 | 9634 | 563359 | 512144 | 80 | 114457 | 100615 | 76139 | 28200 | 22356 | 8280 | 167409 | 152190 | 57402 | 21260 | 822688 | 822689 | 1001122
| Kildare County | D | Mains Gas | Electricity | 1 | 91 | 264 | 15359 | 13962 | 79 | 0 | 0 | 2213 | 820 | 473 | 175 | 5945 | 2202 | 0 | 0 | 17159 | 17159 | 23990
| Kildare County | D | Mains Gas | Mains Gas | 246 | 16071 | 62021 | 1965662 | 1786966 | 77 | 365908 | 301831 | 339957 | 125910 | 115641 | 42830 | 990773 | 900703 | 271532 | 100568 | 3258808 | 3258808 | 4049473
| Kildare County | D | Manufactured Smokeless Fuel | Manufactured Smokeless Fuel | 1 | 59 | 293 | 8088 | 6740 | 65 | 1314 | 487 | 1303 | 483 | 351 | 130 | 4306 | 3589 | 2015 | 746 | 12174 | 12175 | 17377
| Kildare County | D | Solid Multi-Fuel | Electricity | 1 | 43 | 255 | 5648 | 5134 | 75 | 1154 | 427 | 522 | 193 | 0 | 0 | 3627 | 1343 | 0 | 0 | 7098 | 7097 | 10951
| Kildare County | D | Solid Multi-Fuel | Solid Multi-Fuel | 1 | 180 | 296 | 34203 | 31094 | 65 | 5489 | 4990 | 3954 | 1464 | 702 | 260 | 5628 | 5116 | 3336 | 1235 | 44160 | 44159 | 53312
| Kildare County | E |  |  | 2 | 131 | 679 |  | 0 |  |  | 0 | 2344 | 868 | 945 | 350 |  | 0 | 0 | 0 | 1218 | 1218 | 3289
| Kildare County | E | Electricity | Electricity | 447 | 25598 | 151060 | 4892229 | 1811936 | 100 | 584518 | 292716 | 507957 | 188132 | 5616 | 2080 | 2634971 | 975915 | 18595 | 6887 | 3277667 | 3277666 | 8643886
| Kildare County | E | Heating Oil | Electricity | 2 | 103 | 680 | 19920 | 18109 | 81 | 2076 | 1730 | 2034 | 753 | 1364 | 505 | 9317 | 3451 | 0 | 0 | 24548 | 24548 | 34711
| Kildare County | E | Heating Oil | Heating Oil | 10 | 966 | 3343 | 200774 | 182521 | 76 | 41417 | 35131 | 19634 | 7272 | 5940 | 2200 | 44050 | 40046 | 13499 | 5000 | 272170 | 272170 | 325314
| Kildare County | E | Mains Gas | Heating Oil | 1 | 86 | 347 | 15455 | 14050 | 86 | 7748 | 2870 | 1671 | 619 | 473 | 175 | 4357 | 3961 | 0 | 0 | 21675 | 21675 | 29704
| Kildare County | E | Mains Gas | Mains Gas | 48 | 2690 | 16158 | 501505 | 455914 | 76 | 89657 | 72895 | 53066 | 19654 | 22437 | 8310 | 178082 | 161893 | 57183 | 21179 | 739845 | 739845 | 901930
| Kildare County | E | Solid Multi-Fuel | Electricity | 1 | 40 | 300 | 5327 | 4843 | 70 | 1017 | 377 | 731 | 271 | 351 | 130 | 4577 | 1695 | 0 | 0 | 7316 | 7316 | 12003
| Kildare County | E | Solid Multi-Fuel | Solid Multi-Fuel | 14 | 1435 | 4523 | 257116 | 233742 | 47 | 44674 | 40613 | 26338 | 9755 | 4914 | 1820 | 93117 | 84652 | 37275 | 13805 | 384387 | 384387 | 463434
| Kildare County | F | Electricity | Electricity | 148 | 8678 | 61070 | 2257197 | 835999 | 100 | 223880 | 128776 | 169486 | 62772 | 1542 | 571 | 901886 | 334032 | 5523 | 2045 | 1364196 | 1364195 | 3559514
| Kildare County | F | Heating Oil | Electricity | 1 | 39 | 433 | 10744 | 9767 | 65 | 1811 | 671 | 961 | 356 | 621 | 230 | 2951 | 1093 | 0 | 0 | 12117 | 12117 | 17088
| Kildare County | F | Heating Oil | Heating Oil | 15 | 1228 | 6202 | 325096 | 295542 | 73 | 59102 | 51008 | 25063 | 9283 | 9315 | 3450 | 76555 | 69595 | 26925 | 9972 | 438850 | 438850 | 522056
| Kildare County | F | Mains Gas | Mains Gas | 7 | 323 | 2948 | 89244 | 81131 | 77 | 1947 | 721 | 6742 | 2497 | 3308 | 1225 | 25353 | 23048 | 9873 | 3657 | 112279 | 112279 | 136467
| Kildare County | F | Solid Multi-Fuel | Solid Multi-Fuel | 1 | 71 | 437 | 19129 | 17390 | 65 | 4605 | 4187 | 1739 | 644 | 351 | 130 | 3299 | 2999 | 2049 | 759 | 26108 | 26109 | 31172
| Kildare County | G |  |  | 1 | 206 | 470 |  | 0 |  |  | 0 | 4769 | 1766 | 473 | 175 |  | 0 | 0 | 0 | 1941 | 1941 | 5242
| Kildare County | G | Electricity | Electricity | 121 | 6235 | 69391 | 2383432 | 882753 | 100 | 233692 | 146352 | 133064 | 49283 | 1001 | 371 | 760408 | 281633 | 1343 | 497 | 1360889 | 1360889 | 3512940
| Kildare County | G | Heating Oil | Electricity | 3 | 147 | 1582 | 45084 | 40986 | 67 | 4359 | 3963 | 3448 | 1277 | 621 | 230 | 24124 | 8935 | 0 | 0 | 55390 | 55391 | 77636
| Kildare County | G | Heating Oil | Heating Oil | 8 | 517 | 4386 | 192817 | 175288 | 73 | 22737 | 18418 | 9997 | 3703 | 4968 | 1840 | 29383 | 26711 | 16942 | 6275 | 232235 | 232235 | 276844
| Kildare County | G | House Coal | House Coal | 2 | 74 | 1921 | 38522 | 35020 | 45 | 4728 | 1751 | 1711 | 634 | 702 | 260 | 17902 | 16275 | 7565 | 2802 | 56741 | 56742 | 71130
| Kildare County | G | Mains Gas | Mains Gas | 9 | 474 | 4677 | 168269 | 152972 | 79 | 13975 | 12057 | 10286 | 3810 | 4253 | 1575 | 31024 | 28204 | 17147 | 6351 | 204968 | 204969 | 244954
| Kildare County | G | Manufactured Smokeless Fuel | Manufactured Smokeless Fuel | 1 | 76 | 1230 | 82618 | 68848 | 30 | 6196 | 2295 | 1856 | 687 | 0 | 0 | 3027 | 2523 | 0 | 0 | 74353 | 74353 | 93697
| Kildare County | G | Solid Multi-Fuel | Electricity | 1 | 56 | 458 | 16387 | 14897 | 60 | 2681 | 993 | 874 | 324 | 0 | 0 | 5538 | 2051 | 0 | 0 | 18265 | 18265 | 25480
| Kilkenny County | A | Electricity | Electricity | 15 | 1285 | 800 | 16516 | 6117 | 483 | 0 | 0 | 15659 | 5800 | 5265 | 1950 | 31043 | 11498 | 0 | 0 | 25364 | 25365 | 68483
| Kilkenny County | A | Mains Gas | Mains Gas | 2 | 97 | 134 | 1212 | 1102 | 90 | 152 | 138 | 1665 | 617 | 945 | 350 | 2565 | 2332 | 0 | 0 | 4539 | 4539 | 6539
| Kilkenny County | B1 | Electricity | Electricity | 1 | 72 | 80 | 2162 | 801 | 395 | 0 | 0 | 879 | 326 | 351 | 130 | 2365 | 876 | 0 | 0 | 2132 | 2133 | 5757
| Kilkenny County | B1 | Heating Oil | Heating Oil | 1 | 195 | 100 | 9270 | 8428 | 94 | 1621 | 1473 | 3057 | 1132 | 621 | 230 | 4808 | 4371 | 0 | 0 | 15634 | 15634 | 19377
| Kilkenny County | B1 | Mains Gas | Mains Gas | 7 | 590 | 665 | 18046 | 16406 | 89 | 1455 | 1323 | 9708 | 3595 | 3308 | 1225 | 23474 | 21340 | 0 | 0 | 43889 | 43889 | 55991
| Kilkenny County | B2 | Electricity | Electricity | 4 | 409 | 451 | 17359 | 6429 | 138 | 1598 | 1466 | 6734 | 2494 | 621 | 230 | 27373 | 10138 | 0 | 0 | 20758 | 20757 | 53685
| Kilkenny County | B2 | Heating Oil | Heating Oil | 1 | 237 | 114 | 14489 | 13172 | 95 | 2418 | 2198 | 3461 | 1282 | 621 | 230 | 6004 | 5458 | 0 | 0 | 22340 | 22340 | 26993
| Kilkenny County | B2 | Mains Gas | Mains Gas | 37 | 3510 | 4225 | 149690 | 136082 | 83 | 30218 | 27106 | 64831 | 24011 | 17483 | 6475 | 147773 | 134339 | 6742 | 2497 | 330511 | 330510 | 416737
| Kilkenny County | B3 |  |  | 2 | 74 | 296 |  | 0 |  |  | 0 | 1795 | 665 | 351 | 130 |  | 0 | 0 | 0 | 795 | 795 | 2146
| Kilkenny County | B3 | Electricity | Electricity | 5 | 391 | 676 | 3296 | 1221 | 100 | 824 | 305 | 9243 | 3423 | 0 | 0 | 39840 | 14756 | 0 | 0 | 19705 | 19705 | 53203
| Kilkenny County | B3 | Heating Oil | Heating Oil | 3 | 429 | 417 | 40448 | 36771 | 89 | 5521 | 5019 | 10588 | 3921 | 1863 | 690 | 13823 | 12567 | 4047 | 1499 | 60467 | 60467 | 76290
| Kilkenny County | B3 | Mains Gas | Mains Gas | 86 | 7412 | 11997 | 456930 | 415391 | 82 | 39760 | 37543 | 144470 | 53507 | 40163 | 14875 | 333148 | 302861 | 29732 | 11012 | 835190 | 835189 | 1044203
| Kilkenny County | C |  |  | 5 | 259 | 853 |  | 0 |  |  | 0 | 4810 | 1781 | 1755 | 650 |  | 0 | 0 | 0 | 2431 | 2431 | 6565
| Kilkenny County | C | Bulk LPG (propane or butane) | Bulk LPG (propane or butane) | 8 | 752 | 1515 | 75459 | 68599 | 86 | 17525 | 15932 | 13284 | 4920 | 3780 | 1400 | 27060 | 24600 | 3936 | 1458 | 116908 | 116909 | 141044
| Kilkenny County | C | Electricity | Electricity | 90 | 6522 | 17293 | 458432 | 169790 | 110 | 69659 | 26926 | 130719 | 48414 | 1053 | 390 | 607884 | 225142 | 1947 | 721 | 471384 | 471383 | 1269694
| Kilkenny County | C | Heating Oil | Heating Oil | 26 | 3098 | 4941 | 330132 | 300120 | 87 | 57795 | 51307 | 59771 | 22137 | 17062 | 6319 | 114002 | 103638 | 29293 | 10849 | 494372 | 494370 | 608055
| Kilkenny County | C | Mains Gas | Mains Gas | 306 | 23114 | 57145 | 1959864 | 1781695 | 80 | 289854 | 243129 | 452880 | 167733 | 140009 | 51855 | 1268482 | 1153166 | 225907 | 83669 | 3481247 | 3481247 | 4336996
| Kilkenny County | C | Solid Multi-Fuel | Solid Multi-Fuel | 1 | 51 | 216 | 5183 | 4711 | 65 | 0 | 0 | 876 | 325 | 351 | 130 | 2940 | 2673 | 1767 | 654 | 8493 | 8493 | 11117
| Kilkenny County | D |  |  | 2 | 200 | 575 |  | 0 |  |  | 0 | 4220 | 1563 | 351 | 130 |  | 0 | 0 | 0 | 1693 | 1693 | 4571
| Kilkenny County | D | Bulk LPG (propane or butane) | Bulk LPG (propane or butane) | 5 | 531 | 1264 | 73824 | 67113 | 88 | 30406 | 25603 | 9074 | 3361 | 2363 | 875 | 17819 | 16199 | 1852 | 686 | 113836 | 113837 | 135338
| Kilkenny County | D | Electricity | Electricity | 105 | 6777 | 28018 | 923008 | 341855 | 100 | 107339 | 44429 | 135742 | 50275 | 340 | 126 | 643894 | 238479 | 0 | 0 | 675164 | 675164 | 1810323
| Kilkenny County | D | Heating Oil | Heating Oil | 9 | 949 | 2372 | 132177 | 120161 | 80 | 30169 | 26828 | 20270 | 7507 | 5589 | 2070 | 44334 | 40304 | 10657 | 3947 | 200818 | 200817 | 243196
| Kilkenny County | D | Mains Gas | Electricity | 2 | 95 | 587 | 13708 | 12462 | 79 | 2411 | 2192 | 2016 | 747 | 945 | 350 | 8739 | 3237 | 0 | 0 | 18987 | 18988 | 27819
| Kilkenny County | D | Mains Gas | Mains Gas | 88 | 5416 | 22845 | 764631 | 695119 | 76 | 101952 | 86071 | 109881 | 40697 | 41000 | 15185 | 320655 | 291504 | 72125 | 26713 | 1155289 | 1155289 | 1410244
| Kilkenny County | D | Manufactured Smokeless Fuel | Manufactured Smokeless Fuel | 2 | 169 | 528 | 24817 | 20681 | 63 | 2911 | 2426 | 3744 | 1387 | 702 | 260 | 10618 | 8848 | 2358 | 873 | 34475 | 34475 | 45150
| Kilkenny County | D | Solid Multi-Fuel | Solid Multi-Fuel | 3 | 273 | 775 | 39299 | 35727 | 65 | 2493 | 2907 | 5171 | 1915 | 1323 | 490 | 15551 | 14137 | 4773 | 1768 | 56944 | 56944 | 68610
| Kilkenny County | D | Wood Pellets (bulk supply for | Wood Pellets (bulk supply for | 1 | 175 | 248 | 28320 | 25745 | 77 | 3475 | 3159 | 3129 | 1159 | 972 | 360 | 4089 | 3717 | 3280 | 1215 | 35355 | 35355 | 43265
| Kilkenny County | E | Bulk LPG (propane or butane) | Bulk LPG (propane or butane) | 1 | 104 | 313 | 18168 | 16516 | 78 | 5013 | 4557 | 2303 | 853 | 473 | 175 | 4114 | 3740 | 2617 | 969 | 26811 | 26810 | 32688
| Kilkenny County | E | Electricity | Electricity | 82 | 4877 | 27844 | 938102 | 347445 | 100 | 106416 | 54976 | 96236 | 35643 | 702 | 260 | 508616 | 188376 | 0 | 0 | 626700 | 626700 | 1650072
| Kilkenny County | E | Heating Oil | Electricity | 1 | 36 | 349 | 7400 | 6728 | 86 | 0 | 0 | 587 | 217 | 621 | 230 | 4043 | 1497 | 0 | 0 | 8672 | 8672 | 12651
| Kilkenny County | E | Heating Oil | Heating Oil | 8 | 783 | 2670 | 159494 | 144994 | 77 | 32029 | 29118 | 16212 | 6004 | 4968 | 1840 | 37453 | 34048 | 8457 | 3132 | 219137 | 219136 | 258613
| Kilkenny County | E | Mains Gas | Mains Gas | 7 | 432 | 2337 | 94420 | 85836 | 77 | 9003 | 7855 | 9516 | 3524 | 3308 | 1225 | 24193 | 21994 | 4708 | 1744 | 122178 | 122178 | 145148
| Kilkenny County | E | Solid Multi-Fuel | Solid Multi-Fuel | 2 | 92 | 673 | 15034 | 13667 | 65 | 1810 | 1645 | 1796 | 665 | 702 | 260 | 7747 | 7042 | 3913 | 1449 | 24729 | 24728 | 31002
| Kilkenny County | F | Electricity | Electricity | 36 | 2044 | 14891 | 514563 | 190579 | 100 | 55219 | 27307 | 42901 | 15889 | 702 | 260 | 229306 | 84928 | 0 | 0 | 318962 | 318963 | 842691
| Kilkenny County | F | Heating Oil | Heating Oil | 5 | 357 | 2063 | 100805 | 91641 | 75 | 15476 | 14069 | 7480 | 2770 | 3105 | 1150 | 18423 | 16748 | 306 | 114 | 126492 | 126492 | 145595
| Kilkenny County | F | Mains Gas | Mains Gas | 1 | 48 | 416 | 9574 | 8703 | 73 | 3691 | 3356 | 928 | 344 | 473 | 175 | 5141 | 4673 | 0 | 0 | 17251 | 17251 | 19807
| Kilkenny County | F | Solid Multi-Fuel | Solid Multi-Fuel | 1 | 91 | 431 | 24839 | 22581 | 55 | 5060 | 4600 | 1669 | 618 | 351 | 130 | 5117 | 4652 | 2316 | 858 | 33438 | 33439 | 39352
| Kilkenny County | G |  |  | 1 | 43 | 568 |  | 0 |  |  | 0 | 1044 | 387 | 621 | 230 |  | 0 | 0 | 0 | 617 | 617 | 1665
| Kilkenny County | G | Electricity | Electricity | 46 | 2561 | 28637 | 1131492 | 419071 | 100 | 120043 | 77477 | 52530 | 19456 | 1404 | 520 | 291573 | 107990 | 0 | 0 | 624514 | 624514 | 1597042
| Kilkenny County | G | Heating Oil | Heating Oil | 17 | 1462 | 9769 | 551496 | 501360 | 68 | 110268 | 93714 | 31947 | 11832 | 10557 | 3910 | 76522 | 69566 | 31900 | 11815 | 692197 | 692197 | 812690
| Kilkenny County | G | Mains Gas | Mains Gas | 3 | 285 | 1593 | 95539 | 86854 | 75 | 43731 | 21186 | 5770 | 2137 | 1418 | 525 | 14563 | 13239 | 2151 | 797 | 124737 | 124738 | 163172
| Laois County | A | Electricity | Electricity | 1 | 209 | 46 | 1534 | 568 | 435 | 0 | 0 | 3050 | 1130 | 351 | 130 | 4745 | 1757 | 0 | 0 | 3585 | 3585 | 9680
| Laois County | B1 | Mains Gas | Mains Gas | 5 | 390 | 472 | 12870 | 11700 | 88 | 1101 | 408 | 6367 | 2358 | 2363 | 875 | 14183 | 12894 | 0 | 0 | 28235 | 28235 | 36884
| Laois County | B2 | Heating Oil | Heating Oil | 3 | 751 | 343 | 51434 | 46758 | 92 | 11499 | 10454 | 10031 | 3715 | 1863 | 690 | 18816 | 17105 | 0 | 0 | 78723 | 78722 | 93643
| Laois County | B2 | Mains Gas | Mains Gas | 66 | 5137 | 7636 | 265142 | 241038 | 87 | 21806 | 17772 | 82254 | 30465 | 32940 | 12200 | 201180 | 182891 | 11908 | 4410 | 488776 | 488776 | 615230
| Laois County | B3 | Bulk LPG (propane or butane) | Bulk LPG (propane or butane) | 1 | 172 | 133 | 18875 | 17159 | 92 | 2830 | 2572 | 3062 | 1134 | 824 | 305 | 7715 | 7014 | 0 | 0 | 28184 | 28184 | 33306
| Laois County | B3 | Electricity | Electricity | 6 | 389 | 845 | 9950 | 3685 | 125 | 2234 | 1017 | 8609 | 3188 | 351 | 130 | 33693 | 12479 | 0 | 0 | 20499 | 20499 | 54837
| Laois County | B3 | Heating Oil | Heating Oil | 4 | 1033 | 566 | 75420 | 68564 | 89 | 21462 | 19511 | 18537 | 6866 | 2484 | 920 | 29783 | 27075 | 0 | 0 | 122936 | 122936 | 147686
| Laois County | B3 | Mains Gas | Electricity | 1 | 116 | 148 | 7760 | 7055 | 90 | 0 | 0 | 1411 | 522 | 2000 | 741 | 6007 | 2225 | 0 | 0 | 10543 | 10543 | 17178
| Laois County | B3 | Mains Gas | Mains Gas | 82 | 6527 | 11355 | 426944 | 388131 | 84 | 34505 | 25472 | 111186 | 41180 | 39947 | 14795 | 285593 | 259630 | 16491 | 6108 | 735315 | 735316 | 914666
| Laois County | C | Bulk LPG (propane or butane) | Bulk LPG (propane or butane) | 9 | 1076 | 1841 | 119031 | 108210 | 78 | 21219 | 19290 | 13106 | 4854 | 4253 | 1575 | 54254 | 49322 | 0 | 0 | 183251 | 183251 | 211863
| Laois County | C | Electricity | Electricity | 84 | 6093 | 16928 | 505275 | 187139 | 100 | 53881 | 20207 | 125521 | 46489 | 0 | 0 | 548293 | 203071 | 2349 | 870 | 457776 | 457776 | 1235319
| Laois County | C | Heating Oil | Electricity | 1 | 46 | 203 | 4382 | 3984 | 79 | 0 | 0 | 1123 | 416 | 621 | 230 | 3204 | 1187 | 0 | 0 | 5816 | 5817 | 9330
| Laois County | C | Heating Oil | Heating Oil | 26 | 3362 | 4943 | 378844 | 344404 | 86 | 75501 | 66370 | 57072 | 21138 | 17753 | 6575 | 134864 | 122603 | 16260 | 6022 | 567113 | 567112 | 680294
| Laois County | C | Heating Oil | Manufactured Smokeless Fuel | 1 | 94 | 159 | 7480 | 6800 | 85 | 1032 | 938 | 1150 | 426 | 621 | 230 | 4687 | 3906 | 0 | 0 | 12299 | 12300 | 14970
| Laois County | C | Mains Gas | Electricity | 6 | 383 | 1209 | 41472 | 37702 | 79 | 0 | 0 | 8545 | 3165 | 2835 | 1050 | 24499 | 9074 | 0 | 0 | 50990 | 50991 | 77351
| Laois County | C | Mains Gas | Mains Gas | 158 | 11743 | 29232 | 1056536 | 960487 | 80 | 127572 | 97102 | 228666 | 84691 | 75344 | 27905 | 578870 | 526245 | 82447 | 30536 | 1726966 | 1726966 | 2149435
| Laois County | D |  |  | 1 | 68 | 244 |  | 0 |  |  | 0 | 1480 | 548 | 0 | 0 |  | 0 | 0 | 0 | 548 | 548 | 1480
| Laois County | D | Bulk LPG (propane or butane) | Bulk LPG (propane or butane) | 1 | 83 | 250 | 13411 | 12192 | 81 | 0 | 0 | 1513 | 560 | 473 | 175 | 5266 | 4787 | 0 | 0 | 17714 | 17714 | 20663
| Laois County | D | Electricity | Electricity | 172 | 11310 | 44902 | 1489465 | 551654 | 100 | 165772 | 66394 | 230666 | 85432 | 621 | 230 | 1048313 | 388264 | 2087 | 773 | 1092746 | 1092747 | 2936924
| Laois County | D | Heating Oil | Heating Oil | 25 | 2514 | 6390 | 421262 | 382966 | 83 | 67261 | 60171 | 49630 | 18381 | 17327 | 6417 | 114889 | 104444 | 29061 | 10763 | 583144 | 583142 | 699430
| Laois County | D | Mains Gas | Electricity | 3 | 185 | 703 | 26292 | 23901 | 79 | 0 | 0 | 4368 | 1618 | 1418 | 525 | 11332 | 4197 | 0 | 0 | 30241 | 30241 | 43410
| Laois County | D | Mains Gas | Mains Gas | 26 | 2012 | 6572 | 304652 | 276957 | 81 | 29708 | 32980 | 40132 | 14864 | 12285 | 4550 | 100172 | 91065 | 28429 | 10529 | 430945 | 430945 | 515378
| Laois County | D | Manufactured Smokeless Fuel | Manufactured Smokeless Fuel | 6 | 398 | 1490 | 45900 | 38250 | 55 | 0 | 0 | 7405 | 2743 | 2106 | 780 | 31063 | 25885 | 12411 | 4597 | 72255 | 72255 | 98885
| Laois County | D | Solid Multi-Fuel | Solid Multi-Fuel | 5 | 389 | 1450 | 59469 | 54063 | 63 | 12335 | 11214 | 7033 | 2605 | 2025 | 750 | 23561 | 21419 | 8837 | 3273 | 93324 | 93324 | 113260
| Laois County | E | Electricity | Electricity | 75 | 4308 | 25056 | 803624 | 297638 | 100 | 87303 | 41522 | 89606 | 33187 | 351 | 130 | 449911 | 166634 | 4144 | 1535 | 540646 | 540646 | 1434939
| Laois County | E | Electricity | Solid Multi-Fuel | 1 | 79 | 319 | 15029 | 5566 | 100 | 1237 | 1124 | 1496 | 554 | 351 | 130 | 4866 | 4423 | 2148 | 796 | 12594 | 12593 | 25127
| Laois County | E | Heating Oil | Heating Oil | 9 | 821 | 3209 | 194909 | 177190 | 78 | 20449 | 18258 | 14986 | 5550 | 5670 | 2100 | 42419 | 38563 | 10728 | 3973 | 245635 | 245634 | 289161
| Laois County | E | Mains Gas | Mains Gas | 6 | 310 | 1984 | 57408 | 52189 | 75 | 4659 | 9887 | 6405 | 2372 | 2835 | 1050 | 20888 | 18989 | 9747 | 3610 | 88097 | 88097 | 101942
| Laois County | E | Manufactured Smokeless Fuel | Manufactured Smokeless Fuel | 1 | 67 | 321 | 14485 | 12071 | 55 | 0 | 0 | 935 | 346 | 351 | 130 | 4322 | 3602 | 1547 | 573 | 16722 | 16722 | 21640
| Laois County | E | Solid Multi-Fuel | Solid Multi-Fuel | 1 | 97 | 314 | 19445 | 17677 | 55 | 0 | 0 | 2004 | 742 | 351 | 130 | 5905 | 5368 | 2839 | 1051 | 24968 | 24968 | 30544
| Laois County | F |  |  | 3 | 131 | 1297 |  | 0 |  |  | 0 | 2747 | 1017 | 0 | 0 |  | 0 | 0 | 0 | 1017 | 1017 | 2747
| Laois County | F | Electricity | Electricity | 24 | 1216 | 9832 | 309742 | 114719 | 100 | 23566 | 11898 | 24732 | 9160 | 0 | 0 | 140411 | 52004 | 0 | 0 | 187781 | 187781 | 498451
| Laois County | F | Heating Oil | Heating Oil | 2 | 244 | 781 | 67164 | 61058 | 82 | 8768 | 7971 | 5563 | 2060 | 1242 | 460 | 7636 | 6942 | 5624 | 2083 | 80574 | 80574 | 95997
| Laois County | F | Mains Gas | Mains Gas | 2 | 266 | 782 | 62054 | 56412 | 78 | 21485 | 18708 | 5489 | 2033 | 945 | 350 | 10291 | 9355 | 3324 | 1231 | 88089 | 88089 | 103588
| Laois County | F | Solid Multi-Fuel | Electricity | 1 | 41 | 424 | 10261 | 9328 | 55 | 1539 | 570 | 997 | 369 | 351 | 130 | 4214 | 1561 | 0 | 0 | 11958 | 11958 | 17362
| Laois County | G |  |  | 1 | 39 | 509 |  | 0 |  |  | 0 | 950 | 352 | 0 | 0 |  | 0 | 0 | 0 | 352 | 352 | 950
| Laois County | G | Electricity | Electricity | 33 | 1618 | 21553 | 758740 | 281015 | 100 | 67479 | 42965 | 35072 | 12990 | 0 | 0 | 185601 | 68741 | 0 | 0 | 405710 | 405711 | 1046892
| Laois County | G | Electricity | Heating Oil | 1 | 71 | 487 | 23721 | 8785 | 100 | 4027 | 3661 | 1740 | 644 | 0 | 0 | 3709 | 3372 | 1604 | 594 | 17057 | 17056 | 34801
| Laois County | G | Heating Oil | Heating Oil | 6 | 639 | 2992 | 210542 | 191402 | 73 | 44534 | 40485 | 14810 | 5485 | 3726 | 1380 | 33673 | 30612 | 10870 | 4026 | 273390 | 273390 | 318155
| Laois County | G | Mains Gas | Mains Gas | 1 | 70 | 666 | 30586 | 27805 | 80 | 9343 | 7785 | 1699 | 629 | 473 | 175 | 4355 | 3959 | 0 | 0 | 40354 | 40353 | 46456
| Laois County | G | Manufactured Smokeless Fuel | Electricity | 1 | 43 | 763 | 26835 | 22362 | 60 | 0 | 0 | 528 | 195 | 0 | 0 | 5670 | 2100 | 0 | 0 | 24658 | 24657 | 33033
| Laois County | G | Manufactured Smokeless Fuel | Manufactured Smokeless Fuel | 1 | 101 | 569 | 39937 | 33281 | 65 | 9614 | 8012 | 1233 | 457 | 351 | 130 | 6391 | 5326 | 0 | 0 | 47205 | 47206 | 57526
| Laois County | G | Solid Multi-Fuel | Electricity | 1 | 30 | 1030 | 27960 | 25418 | 30 | 0 | 0 | 740 | 274 | 0 | 0 | 2600 | 963 | 0 | 0 | 26655 | 26655 | 31300
| Laois County | G | Solid Multi-Fuel | Solid Multi-Fuel | 4 | 363 | 2481 | 162853 | 148048 | 50 | 26177 | 23798 | 7309 | 2707 | 1404 | 520 | 22915 | 20832 | 9142 | 3386 | 199291 | 199291 | 229800
| Leitrim County | B1 | Mains Gas | Mains Gas | 1 | 128 | 99 | 3284 | 2985 | 80 | 682 | 253 | 2666 | 988 | 473 | 175 | 5586 | 5078 | 0 | 0 | 9479 | 9479 | 12691
| Leitrim County | B2 | Bulk LPG (propane or butane) | Bulk LPG (propane or butane) | 4 | 472 | 452 | 19752 | 17957 | 83 | 3578 | 1325 | 10552 | 3908 | 1526 | 565 | 17558 | 15962 | 0 | 0 | 39716 | 39717 | 52966
| Leitrim County | B2 | Electricity | Electricity | 4 | 348 | 472 | 8079 | 2992 | 176 | 1653 | 1089 | 7029 | 2603 | 351 | 130 | 23920 | 8859 | 0 | 0 | 15673 | 15673 | 41032
| Leitrim County | B3 | Bulk LPG (propane or butane) | Bulk LPG (propane or butane) | 10 | 1219 | 1330 | 73816 | 67105 | 82 | 12752 | 4723 | 26397 | 9777 | 4482 | 1660 | 42687 | 38807 | 2333 | 864 | 122936 | 122936 | 162467
| Leitrim County | B3 | Electricity | Electricity | 1 | 49 | 137 | 598 | 221 | 100 | 106 | 39 | 797 | 295 | 0 | 0 | 5257 | 1947 | 0 | 0 | 2503 | 2502 | 6758
| Leitrim County | B3 | Heating Oil | Heating Oil | 1 | 210 | 134 | 13185 | 11986 | 95 | 2200 | 2000 | 5126 | 1898 | 621 | 230 | 7058 | 6416 | 0 | 0 | 22531 | 22530 | 28190
| Leitrim County | B3 | Mains Gas | Mains Gas | 1 | 127 | 139 | 10747 | 9770 | 80 | 0 | 0 | 2700 | 1000 | 473 | 175 | 3741 | 3401 | 0 | 0 | 14346 | 14346 | 17661
| Leitrim County | C | Bulk LPG (propane or butane) | Bulk LPG (propane or butane) | 29 | 2689 | 5116 | 236032 | 214575 | 80 | 47292 | 19458 | 60776 | 22510 | 11786 | 4365 | 102809 | 93462 | 10920 | 4045 | 358415 | 358415 | 469615
| Leitrim County | C | Electricity | Electricity | 142 | 11100 | 28114 | 922456 | 341650 | 100 | 125352 | 46427 | 226541 | 83904 | 1053 | 390 | 916871 | 339582 | 0 | 0 | 811953 | 811953 | 2192273
| Leitrim County | C | Heating Oil | Heating Oil | 24 | 3238 | 4701 | 329897 | 299906 | 85 | 88021 | 78610 | 69953 | 25909 | 15606 | 5780 | 124598 | 113271 | 24521 | 9082 | 532557 | 532558 | 652596
| Leitrim County | D | Bulk LPG (propane or butane) | Bulk LPG (propane or butane) | 2 | 155 | 526 | 24860 | 22600 | 85 | 6568 | 4505 | 3782 | 1401 | 945 | 350 | 4672 | 4247 | 0 | 0 | 33103 | 33103 | 40827
| Leitrim County | D | Electricity | Electricity | 182 | 13351 | 47534 | 1774340 | 657163 | 100 | 245943 | 95872 | 287506 | 106484 | 1053 | 390 | 1190403 | 440890 | 0 | 0 | 1300799 | 1300799 | 3499245
| Leitrim County | D | Heating Oil | Heating Oil | 12 | 1113 | 3072 | 151195 | 137450 | 80 | 33300 | 30272 | 22879 | 8474 | 7803 | 2890 | 62671 | 56974 | 10056 | 3725 | 239785 | 239785 | 287904
| Leitrim County | D | Mains Gas | Mains Gas | 4 | 312 | 1074 | 60919 | 55381 | 73 | 1317 | 1198 | 7263 | 2690 | 1890 | 700 | 12277 | 11161 | 0 | 0 | 71129 | 71130 | 83666
| Leitrim County | E | Electricity | Electricity | 60 | 4002 | 20300 | 787647 | 291721 | 100 | 95924 | 35527 | 86225 | 31935 | 1014 | 376 | 377204 | 139705 | 0 | 0 | 499264 | 499264 | 1348014
| Leitrim County | E | Heating Oil | Heating Oil | 6 | 675 | 1989 | 138298 | 125726 | 72 | 25984 | 23622 | 13499 | 5000 | 4428 | 1640 | 26740 | 24309 | 14467 | 5358 | 185655 | 185655 | 223416
| Leitrim County | F | Electricity | Electricity | 22 | 1330 | 9059 | 324738 | 120273 | 100 | 57384 | 21253 | 25131 | 9308 | 1540 | 571 | 135991 | 50367 | 0 | 0 | 201772 | 201772 | 544784
| Leitrim County | F | Heating Oil | Heating Oil | 3 | 271 | 1284 | 95003 | 86366 | 80 | 23381 | 21255 | 7683 | 2845 | 1863 | 690 | 17937 | 16306 | 4086 | 1513 | 128977 | 128975 | 149953
| Leitrim County | G | Electricity | Electricity | 12 | 904 | 7798 | 435658 | 161355 | 100 | 44773 | 30384 | 19977 | 7399 | 351 | 130 | 78837 | 29199 | 1767 | 654 | 229121 | 229121 | 581363
| Leitrim County | G | Heating Oil | Heating Oil | 7 | 611 | 3816 | 228116 | 207378 | 73 | 42990 | 39082 | 12819 | 4748 | 5400 | 2000 | 38590 | 35082 | 6587 | 2440 | 290728 | 290730 | 334502
| Leitrim County | G | House Coal | House Coal | 2 | 132 | 1083 | 50238 | 45671 | 63 | 7004 | 6368 | 2574 | 953 | 702 | 260 | 13754 | 12503 | 0 | 0 | 65755 | 65755 | 74272
| Leitrim County | G | Solid Multi-Fuel | Solid Multi-Fuel | 3 | 246 | 1802 | 102174 | 92885 | 48 | 18117 | 16470 | 4459 | 1651 | 1053 | 390 | 14717 | 13379 | 6047 | 2239 | 127015 | 127014 | 146567
| Limerick City | A |  |  | 19 | 1324 | 1343 |  | 0 |  |  | 0 | 16128 | 5973 | 11530 | 4270 |  | 0 | 0 | 0 | 10243 | 10243 | 27658
| Limerick City | A | Mains Gas | Mains Gas | 6 | 359 | 419 | 3093 | 2812 | 90 | 0 | 0 | 8016 | 2969 | 2835 | 1050 | 10950 | 9955 | 0 | 0 | 16786 | 16786 | 24894
| Limerick City | B1 |  |  | 21 | 2279 | 1879 |  | 0 |  |  | 0 | 27763 | 10283 | 9926 | 3676 |  | 0 | 0 | 0 | 13959 | 13959 | 37689
| Limerick City | B1 | Mains Gas | Mains Gas | 25 | 1729 | 2237 | 49672 | 45156 | 90 | 983 | 364 | 30294 | 11220 | 11813 | 4375 | 60115 | 54650 | 0 | 0 | 115765 | 115765 | 152877
| Limerick City | B2 |  |  | 15 | 1611 | 1798 |  | 0 |  |  | 0 | 25721 | 9526 | 3308 | 1225 |  | 0 | 0 | 0 | 10751 | 10751 | 29029
| Limerick City | B2 | Electricity | Electricity | 1 | 70 | 107 | 256 | 95 | 100 | 64 | 24 | 1016 | 376 | 0 | 0 | 6154 | 2279 | 0 | 0 | 2774 | 2774 | 7490
| Limerick City | B2 | Mains Gas | Mains Gas | 79 | 6381 | 9088 | 265794 | 241631 | 87 | 24959 | 18634 | 122185 | 45254 | 37328 | 13825 | 276340 | 251218 | 6931 | 2567 | 573129 | 573129 | 733537
| Limerick City | B3 |  |  | 18 | 1391 | 2474 |  | 0 |  |  | 0 | 24404 | 9038 | 2835 | 1050 |  | 0 | 0 | 0 | 10088 | 10088 | 27239
| Limerick City | B3 | Electricity | Electricity | 63 | 5157 | 8933 | 186823 | 69194 | 108 | 20910 | 7744 | 107213 | 39708 | 1156 | 428 | 416346 | 154202 | 0 | 0 | 271277 | 271276 | 732448
| Limerick City | B3 | Mains Gas | Bottled LPG | 1 | 105 | 146 | 5011 | 4555 | 80 | 1052 | 957 | 2382 | 882 | 473 | 175 | 3908 | 3552 | 2485 | 920 | 11042 | 11041 | 15311
| Limerick City | B3 | Mains Gas | Mains Gas | 163 | 13293 | 22408 | 689037 | 626397 | 84 | 62938 | 43469 | 284549 | 105389 | 77247 | 28610 | 665718 | 605198 | 55625 | 20602 | 1429665 | 1429665 | 1835114
| Limerick City | C |  |  | 26 | 1477 | 4355 |  | 0 |  |  | 0 | 34587 | 12810 | 0 | 0 |  | 0 | 0 | 0 | 12810 | 12810 | 34587
| Limerick City | C | Electricity | Electricity | 939 | 66555 | 180729 | 4843439 | 1793866 | 104 | 668402 | 284014 | 1397197 | 517480 | 39076 | 14473 | 5864986 | 2172217 | 5622 | 2082 | 4784133 | 4784132 | 12818722
| Limerick City | C | Heating Oil | Heating Oil | 14 | 1834 | 2680 | 186941 | 169946 | 88 | 40427 | 35018 | 35658 | 13207 | 9045 | 3350 | 63446 | 57679 | 8450 | 3130 | 282329 | 282330 | 343967
| Limerick City | C | Mains Gas | Electricity | 35 | 2631 | 6903 | 151680 | 137891 | 80 | 1073 | 975 | 61392 | 22738 | 16538 | 6125 | 288340 | 106793 | 0 | 0 | 274522 | 274522 | 519023
| Limerick City | C | Mains Gas | Mains Gas | 665 | 49849 | 121878 | 4083702 | 3712456 | 80 | 431426 | 331888 | 1055907 | 391077 | 315819 | 116970 | 2671942 | 2429038 | 544655 | 201724 | 7183153 | 7183153 | 9103451
| Limerick City | D |  |  | 10 | 551 | 2871 |  | 0 |  |  | 0 | 10539 | 3904 | 4361 | 1615 |  | 0 | 19254 | 7131 | 12650 | 12650 | 34154
| Limerick City | D | Bottled LPG | Heating Oil | 1 | 138 | 247 | 26167 | 23788 | 60 | 6026 | 5022 | 3427 | 1269 | 621 | 230 | 7220 | 6563 | 3888 | 1440 | 38313 | 38312 | 47349
| Limerick City | D | Electricity | Electricity | 621 | 39809 | 162992 | 5174972 | 1916656 | 100 | 713803 | 274530 | 804889 | 298107 | 27458 | 10169 | 3724166 | 1379321 | 0 | 0 | 3878783 | 3878783 | 10445288
| Limerick City | D | Heating Oil | Heating Oil | 10 | 1147 | 2548 | 163582 | 148711 | 81 | 42118 | 36742 | 23735 | 8791 | 6561 | 2430 | 49484 | 44985 | 11850 | 4389 | 246048 | 246048 | 297330
| Limerick City | D | Mains Gas | Mains Gas | 144 | 9438 | 36781 | 1210647 | 1100588 | 77 | 220710 | 182664 | 197052 | 72982 | 67953 | 25168 | 577501 | 525001 | 167430 | 62011 | 1968415 | 1968414 | 2441293
| Limerick City | D | Manufactured Smokeless Fuel | Electricity | 1 | 60 | 293 | 9433 | 7861 | 60 | 1415 | 524 | 1361 | 504 | 0 | 0 | 5311 | 1967 | 0 | 0 | 10856 | 10856 | 17520
| Limerick City | D | Solid Multi-Fuel | Solid Multi-Fuel | 1 | 98 | 293 | 21410 | 19464 | 65 | 0 | 0 | 1196 | 443 | 351 | 130 | 5785 | 5259 | 0 | 0 | 25296 | 25296 | 28742
| Limerick City | E |  |  | 6 | 241 | 2137 |  | 0 |  |  | 0 | 5382 | 1993 | 2363 | 875 |  | 0 | 0 | 0 | 2868 | 2868 | 7745
| Limerick City | E | Electricity | Electricity | 256 | 15211 | 86508 | 2923682 | 1082845 | 100 | 388455 | 160907 | 315076 | 116695 | 7722 | 2860 | 1500871 | 555878 | 4364 | 1616 | 1920802 | 1920801 | 5140170
| Limerick City | E | Heating Oil | Heating Oil | 6 | 563 | 2037 | 104969 | 95426 | 80 | 34113 | 25973 | 11175 | 4139 | 3726 | 1380 | 25425 | 23114 | 10317 | 3821 | 153853 | 153853 | 189725
| Limerick City | E | Mains Gas | Electricity | 4 | 172 | 1354 | 33625 | 30568 | 80 | 3211 | 2676 | 3050 | 1130 | 1890 | 700 | 16712 | 6190 | 0 | 0 | 41263 | 41264 | 58488
| Limerick City | E | Mains Gas | Mains Gas | 27 | 1616 | 9099 | 312375 | 283977 | 74 | 40689 | 35500 | 33246 | 12313 | 12952 | 4797 | 114295 | 103905 | 28288 | 10477 | 450969 | 450969 | 541845
| Limerick City | E | Manufactured Smokeless Fuel | Electricity | 1 | 49 | 312 | 9885 | 8238 | 65 | 0 | 0 | 1105 | 409 | 351 | 130 | 3888 | 1440 | 0 | 0 | 10217 | 10217 | 15229
| Limerick City | F | Electricity | Electricity | 106 | 6129 | 43504 | 1588403 | 588297 | 100 | 197242 | 83478 | 129633 | 48012 | 1053 | 390 | 594172 | 220064 | 1877 | 695 | 940937 | 940936 | 2512380
| Limerick City | F | Heating Oil | Heating Oil | 3 | 314 | 1274 | 84638 | 76944 | 65 | 14951 | 12963 | 5576 | 2065 | 1863 | 690 | 16914 | 15377 | 9327 | 3454 | 111493 | 111493 | 133269
| Limerick City | F | Mains Gas | Mains Gas | 14 | 895 | 5775 | 233414 | 212195 | 72 | 32656 | 26221 | 19209 | 7115 | 7074 | 2620 | 59598 | 54180 | 14015 | 5191 | 307521 | 307522 | 365966
| Limerick City | F | Manufactured Smokeless Fuel | Electricity | 1 | 58 | 423 | 13668 | 11390 | 60 | 4613 | 1709 | 1283 | 475 | 0 | 0 | 5190 | 1922 | 0 | 0 | 15496 | 15496 | 24754
| Limerick City | F | Manufactured Smokeless Fuel | Manufactured Smokeless Fuel | 1 | 109 | 443 | 30127 | 25106 | 55 | 9321 | 3452 | 1334 | 494 | 351 | 130 | 5230 | 4359 | 2101 | 778 | 34319 | 34319 | 48464
| Limerick City | G | Electricity | Electricity | 119 | 6073 | 74011 | 2655198 | 983407 | 100 | 362570 | 163122 | 133138 | 49310 | 702 | 260 | 602906 | 223299 | 2663 | 986 | 1420384 | 1420384 | 3757177
| Limerick City | G | Heating Oil | Heating Oil | 8 | 1129 | 4462 | 416759 | 378872 | 70 | 94291 | 83136 | 24276 | 8991 | 4968 | 1840 | 35551 | 32319 | 13810 | 5115 | 510273 | 510273 | 589655
| Limerick City | G | House Coal | Electricity | 1 | 182 | 1284 | 222962 | 202692 | 30 | 0 | 0 | 3801 | 1408 | 0 | 0 | 7497 | 2777 | 0 | 0 | 206877 | 206877 | 234260
| Limerick City | G | Mains Gas | Electricity | 1 | 32 | 650 | 8427 | 7661 | 77 | 0 | 0 | 483 | 179 | 473 | 175 | 11220 | 4156 | 0 | 0 | 12170 | 12171 | 20603
| Limerick City | G | Mains Gas | Mains Gas | 9 | 455 | 4774 | 153405 | 139459 | 70 | 19291 | 16488 | 9859 | 3652 | 4131 | 1530 | 32213 | 29284 | 14878 | 5510 | 195923 | 195923 | 233777
| Limerick City | G | Manufactured Smokeless Fuel | Electricity | 4 | 189 | 2863 | 105281 | 87734 | 30 | 7896 | 2924 | 4064 | 1505 | 0 | 0 | 22674 | 8398 | 0 | 0 | 100561 | 100561 | 139915
| Limerick City | G | Manufactured Smokeless Fuel | Manufactured Smokeless Fuel | 3 | 171 | 1474 | 57173 | 47645 | 58 | 5439 | 2014 | 3347 | 1240 | 1053 | 390 | 12574 | 10478 | 4770 | 1767 | 63533 | 63534 | 84356
| Limerick City | G | Solid Multi-Fuel | Solid Multi-Fuel | 3 | 353 | 1951 | 160972 | 146338 | 58 | 34790 | 31627 | 7950 | 2945 | 1053 | 390 | 15173 | 13794 | 7276 | 2695 | 197789 | 197789 | 227214
| Limerick County | A | Electricity | Electricity | 1 | 197 | 73 | 3620 | 1341 | 471 | 1403 | 1169 | 2395 | 887 | 351 | 130 | 6629 | 2455 | 0 | 0 | 5982 | 5982 | 14398
| Limerick County | A | Mains Gas | Mains Gas | 1 | 116 | 73 | 3460 | 3145 | 90 | 0 | 0 | 1532 | 567 | 473 | 175 | 2989 | 2717 | 0 | 0 | 6605 | 6604 | 8454
| Limerick County | B1 | Heating Oil | Heating Oil | 1 | 281 | 100 | 12716 | 11560 | 95 | 2232 | 2029 | 3973 | 1472 | 2962 | 1097 | 6183 | 5621 | 0 | 0 | 21779 | 21779 | 28066
| Limerick County | B1 | Mains Gas | Mains Gas | 8 | 661 | 769 | 19624 | 17840 | 91 | 4844 | 1794 | 16063 | 5949 | 3780 | 1400 | 19152 | 17411 | 0 | 0 | 44394 | 44394 | 63463
| Limerick County | B2 |  |  | 6 | 379 | 722 |  | 0 |  |  | 0 | 9240 | 3422 | 0 | 0 |  | 0 | 0 | 0 | 3422 | 3422 | 9240
| Limerick County | B2 | Mains Gas | Mains Gas | 66 | 5294 | 7532 | 225710 | 205191 | 90 | 47682 | 20627 | 123785 | 45846 | 31064 | 11505 | 175975 | 159977 | 1806 | 669 | 443815 | 443815 | 606022
| Limerick County | B3 |  |  | 13 | 703 | 1815 |  | 0 |  |  | 0 | 17129 | 6344 | 0 | 0 |  | 0 | 0 | 0 | 6344 | 6344 | 17129
| Limerick County | B3 | Electricity | Electricity | 32 | 2186 | 4575 | 76283 | 28253 | 119 | 14515 | 5376 | 38534 | 14272 | 205 | 76 | 183146 | 67832 | 0 | 0 | 115808 | 115809 | 312683
| Limerick County | B3 | Heating Oil | Heating Oil | 5 | 666 | 705 | 46111 | 41919 | 93 | 10656 | 9687 | 10149 | 3759 | 3807 | 1410 | 22204 | 20185 | 0 | 0 | 76960 | 76960 | 92927
| Limerick County | B3 | Mains Gas | Mains Gas | 88 | 7378 | 12220 | 441957 | 401779 | 87 | 71944 | 36323 | 161890 | 59959 | 41229 | 15270 | 289881 | 263528 | 34696 | 12850 | 789709 | 789709 | 1041597
| Limerick County | C |  |  | 31 | 1596 | 5491 |  | 0 |  |  | 0 | 37900 | 14037 | 351 | 130 |  | 0 | 0 | 0 | 14167 | 14167 | 38251
| Limerick County | C | Bulk LPG (propane or butane) | Bulk LPG (propane or butane) | 2 | 413 | 341 | 45214 | 41104 | 90 | 5130 | 4663 | 9342 | 3460 | 1418 | 525 | 11515 | 10469 | 0 | 0 | 60220 | 60221 | 72619
| Limerick County | C | Electricity | Electricity | 536 | 40057 | 103144 | 3215595 | 1190961 | 106 | 281982 | 128003 | 790940 | 292941 | 2575 | 954 | 3391556 | 1256132 | 0 | 0 | 2868991 | 2868991 | 7682648
| Limerick County | C | Heating Oil | Heating Oil | 38 | 4156 | 7537 | 434802 | 395274 | 88 | 79420 | 67342 | 81123 | 30046 | 24651 | 9130 | 164682 | 149711 | 55710 | 20633 | 672136 | 672136 | 840388
| Limerick County | C | Mains Gas | Electricity | 1 | 66 | 220 | 6255 | 5686 | 65 | 0 | 0 | 1048 | 388 | 473 | 175 | 6800 | 2518 | 0 | 0 | 8768 | 8767 | 14576
| Limerick County | C | Mains Gas | Mains Gas | 321 | 29015 | 60038 | 2704029 | 2458208 | 80 | 281192 | 207872 | 631560 | 233911 | 151821 | 56230 | 1288418 | 1171289 | 348642 | 129127 | 4256637 | 4256637 | 5405662
| Limerick County | C | Mains Gas | Manufactured Smokeless Fuel | 1 | 113 | 162 | 8806 | 8006 | 73 | 2264 | 2058 | 2511 | 930 | 473 | 175 | 4156 | 3463 | 0 | 0 | 14632 | 14632 | 18210
| Limerick County | D |  |  | 3 | 126 | 748 |  | 0 |  |  | 0 | 2891 | 1071 | 0 | 0 |  | 0 | 0 | 0 | 1071 | 1071 | 2891
| Limerick County | D | Electricity | Electricity | 656 | 47768 | 172751 | 7136138 | 2643014 | 100 | 398426 | 173166 | 905676 | 335436 | 10383 | 3846 | 4095651 | 1516908 | 3290 | 1219 | 4673588 | 4673589 | 12549564
| Limerick County | D | Heating Oil | Heating Oil | 25 | 2495 | 6734 | 365587 | 332352 | 79 | 82904 | 68379 | 50012 | 18523 | 15525 | 5750 | 116128 | 105571 | 41884 | 15512 | 546088 | 546087 | 672040
| Limerick County | D | Mains Gas | Electricity | 2 | 82 | 544 | 10755 | 9777 | 73 | 752 | 279 | 1733 | 642 | 594 | 220 | 8345 | 3091 | 0 | 0 | 14009 | 14009 | 22179
| Limerick County | D | Mains Gas | Mains Gas | 65 | 4343 | 16712 | 616158 | 560143 | 79 | 81184 | 66989 | 89379 | 33103 | 30591 | 11330 | 236088 | 214625 | 61338 | 22718 | 908908 | 908908 | 1114738
| Limerick County | D | Solid Multi-Fuel | Electricity | 2 | 92 | 571 | 6862 | 6238 | 100 | 7627 | 2825 | 1596 | 591 | 0 | 0 | 10363 | 3838 | 0 | 0 | 13493 | 13492 | 26448
| Limerick County | D | Solid Multi-Fuel | Solid Multi-Fuel | 8 | 469 | 2173 | 63647 | 57860 | 64 | 4483 | 4076 | 8302 | 3075 | 2808 | 1040 | 32000 | 29091 | 15373 | 5694 | 100835 | 100836 | 126613
| Limerick County | E |  |  | 1 | 52 | 379 |  | 0 |  |  | 0 | 1261 | 467 | 0 | 0 |  | 0 | 0 | 0 | 467 | 467 | 1261
| Limerick County | E | Bottled LPG | Heating Oil | 1 | 67 | 354 | 13216 | 12014 | 79 | 3671 | 3337 | 1224 | 454 | 621 | 230 | 2849 | 2590 | 2166 | 802 | 19427 | 19427 | 23747
| Limerick County | E | Electricity | Electricity | 289 | 18434 | 96299 | 3701808 | 1371040 | 100 | 314483 | 144558 | 383457 | 142021 | 5616 | 2080 | 1727407 | 639780 | 1522 | 564 | 2300043 | 2300043 | 6134293
| Limerick County | E | Heating Oil | Heating Oil | 14 | 1211 | 4712 | 245316 | 223015 | 77 | 48346 | 42651 | 25844 | 9572 | 8694 | 3220 | 69886 | 63533 | 15380 | 5696 | 347687 | 347687 | 413466
| Limerick County | E | Mains Gas | Mains Gas | 26 | 1463 | 8621 | 273100 | 248273 | 76 | 40210 | 30699 | 30095 | 11146 | 12515 | 4635 | 101069 | 91881 | 26176 | 9695 | 396329 | 396329 | 483165
| Limerick County | E | Manufactured Smokeless Fuel | Manufactured Smokeless Fuel | 1 | 49 | 376 | 8812 | 7343 | 55 | 1212 | 449 | 1135 | 420 | 351 | 130 | 5045 | 4204 | 1988 | 736 | 13283 | 13282 | 18543
| Limerick County | E | Solid Multi-Fuel | Solid Multi-Fuel | 4 | 204 | 1338 | 35568 | 32334 | 59 | 2717 | 2470 | 4892 | 1812 | 1404 | 520 | 16625 | 15114 | 7396 | 2739 | 54989 | 54989 | 68602
| Limerick County | F |  |  | 1 | 44 | 442 |  | 0 |  |  | 0 | 1062 | 393 | 0 | 0 |  | 0 | 0 | 0 | 393 | 393 | 1062
| Limerick County | F | Electricity | Electricity | 71 | 4159 | 29383 | 1043732 | 386567 | 100 | 168257 | 75069 | 84031 | 31123 | 2457 | 910 | 421880 | 156252 | 1835 | 680 | 650601 | 650601 | 1722192
| Limerick County | F | Heating Oil | Electricity | 1 | 40 | 430 | 10682 | 9710 | 65 | 0 | 0 | 968 | 358 | 621 | 230 | 4798 | 1777 | 0 | 0 | 12076 | 12075 | 17069
| Limerick County | F | Heating Oil | Heating Oil | 4 | 370 | 1687 | 100289 | 91171 | 71 | 17013 | 15466 | 8761 | 3245 | 2835 | 1050 | 24123 | 21930 | 2577 | 954 | 133817 | 133816 | 155598
| Limerick County | F | Mains Gas | Electricity | 2 | 93 | 829 | 27523 | 25021 | 71 | 0 | 0 | 2013 | 745 | 945 | 350 | 7742 | 2868 | 0 | 0 | 28984 | 28984 | 38223
| Limerick County | F | Mains Gas | Mains Gas | 6 | 279 | 2444 | 70473 | 64067 | 71 | 3345 | 2787 | 6389 | 2366 | 2835 | 1050 | 21555 | 19596 | 8176 | 3028 | 92894 | 92894 | 112773
| Limerick County | F | Solid Multi-Fuel | Electricity | 1 | 104 | 427 | 30126 | 27387 | 55 | 4519 | 1674 | 1900 | 704 | 351 | 130 | 7509 | 2781 | 0 | 0 | 32675 | 32676 | 44405
| Limerick County | F | Solid Multi-Fuel | Solid Multi-Fuel | 3 | 235 | 1249 | 60219 | 54744 | 58 | 4855 | 4414 | 5393 | 1998 | 1053 | 390 | 17952 | 16320 | 9611 | 3560 | 81425 | 81426 | 99083
| Limerick County | G |  |  | 3 | 139 | 1731 |  | 0 |  |  | 0 | 3206 | 1188 | 0 | 0 |  | 0 | 0 | 0 | 1188 | 1188 | 3206
| Limerick County | G | Electricity | Electricity | 83 | 4585 | 49666 | 1945462 | 720542 | 100 | 210420 | 116163 | 104742 | 38793 | 2066 | 765 | 467017 | 172969 | 4142 | 1534 | 1050766 | 1050766 | 2733849
| Limerick County | G | Heating Oil | Electricity | 2 | 108 | 999 | 36690 | 33354 | 65 | 0 | 0 | 2435 | 902 | 1242 | 460 | 12474 | 4620 | 0 | 0 | 39336 | 39336 | 52841
| Limerick County | G | Heating Oil | Heating Oil | 6 | 350 | 3062 | 135352 | 123047 | 78 | 26691 | 19290 | 6644 | 2461 | 3726 | 1380 | 23358 | 21234 | 5496 | 2035 | 169448 | 169447 | 201267
| Limerick County | G | Mains Gas | Mains Gas | 7 | 356 | 3758 | 140088 | 127352 | 72 | 6003 | 5002 | 8458 | 3133 | 5137 | 1903 | 27050 | 24591 | 5420 | 2007 | 163989 | 163988 | 192156
| Limerick County | G | Solid Multi-Fuel | Electricity | 1 | 63 | 1832 | 110533 | 100484 | 30 | 0 | 0 | 1285 | 476 | 0 | 0 | 3834 | 1420 | 0 | 0 | 102380 | 102380 | 115652
| Limerick County | G | Solid Multi-Fuel | Solid Multi-Fuel | 2 | 136 | 1638 | 68449 | 62227 | 50 | 2819 | 2563 | 3205 | 1187 | 702 | 260 | 8927 | 8116 | 3074 | 1139 | 75491 | 75492 | 87176
| Limerick County | G | Wood Logs | Wood Logs | 1 | 73 | 468 | 26345 | 23950 | 68 | 0 | 0 | 1776 | 658 | 351 | 130 | 3380 | 3073 | 2248 | 832 | 28643 | 28643 | 34100
| Limerick County | G | Wood Pellets (in bags for seco | Electricity | 1 | 38 | 818 | 25351 | 23046 | 65 | 0 | 0 | 926 | 343 | 351 | 130 | 4456 | 1650 | 0 | 0 | 25170 | 25169 | 31084
| Longford County | A | Electricity | Electricity | 2 | 279 | 110 | -127 | -47 | 364 | -558 | -507 | 4803 | 1779 | 1323 | 490 | 8493 | 3145 | 0 | 0 | 4861 | 5968 | 15304
| Longford County | A | Mains Gas | Mains Gas | 6 | 500 | 437 | 12964 | 11786 | 90 | 0 | 0 | 6092 | 2256 | 2835 | 1050 | 14510 | 13191 | 0 | 0 | 28284 | 28283 | 36401
| Longford County | B1 | Bulk LPG (propane or butane) | Bulk LPG (propane or butane) | 1 | 137 | 94 | 3689 | 3354 | 81 | 0 | 0 | 3233 | 1197 | 473 | 175 | 5422 | 4929 | 0 | 0 | 9656 | 9655 | 12817
| Longford County | B1 | Mains Gas | Mains Gas | 2 | 167 | 182 | 7374 | 6704 | 90 | 0 | 0 | 2032 | 753 | 945 | 350 | 4840 | 4400 | 0 | 0 | 12206 | 12207 | 15191
| Longford County | B2 | Bottled LPG | Bottled LPG | 1 | 130 | 119 | 6454 | 5868 | 81 | 0 | 0 | 3156 | 1169 | 473 | 175 | 5294 | 4813 | 0 | 0 | 12024 | 12025 | 15377
| Longford County | B2 | Heating Oil | Heating Oil | 2 | 212 | 227 | 8427 | 7661 | 89 | 0 | 587 | 4287 | 1588 | 1242 | 460 | 9877 | 8979 | 0 | 0 | 19275 | 19275 | 23833
| Longford County | B2 | Mains Gas | Mains Gas | 3 | 374 | 354 | 21598 | 19634 | 83 | 1073 | 398 | 7155 | 2650 | 1418 | 525 | 12743 | 11584 | 0 | 0 | 34791 | 34791 | 43987
| Longford County | B3 |  |  | 3 | 136 | 423 |  | 0 |  |  | 0 | 1655 | 613 | 0 | 0 |  | 0 | 4898 | 1814 | 2427 | 2427 | 6553
| Longford County | B3 | Bulk LPG (propane or butane) | Bulk LPG (propane or butane) | 3 | 263 | 407 | 13225 | 12023 | 78 | 0 | 0 | 5733 | 2123 | 1418 | 525 | 14647 | 13315 | 0 | 0 | 27986 | 27986 | 35023
| Longford County | B3 | Electricity | Electricity | 1 | 69 | 128 | 1554 | 576 | 100 | 0 | 0 | 1153 | 427 | 0 | 0 | 6111 | 2263 | 0 | 0 | 3266 | 3266 | 8818
| Longford County | B3 | Heating Oil | Heating Oil | 4 | 474 | 576 | 30765 | 27969 | 87 | 6179 | 5617 | 8660 | 3207 | 2484 | 920 | 20031 | 18210 | 0 | 0 | 55923 | 55923 | 68119
| Longford County | B3 | Mains Gas | Mains Gas | 1 | 86 | 129 | 7184 | 6531 | 90 | 0 | 0 | 1053 | 390 | 473 | 175 | 2475 | 2250 | 0 | 0 | 9346 | 9346 | 11185
| Longford County | C |  |  | 3 | 212 | 537 |  | 0 |  |  | 0 | 2582 | 956 | 0 | 0 |  | 0 | 6144 | 2276 | 3232 | 3232 | 8726
| Longford County | C | Bulk LPG (propane or butane) | Bulk LPG (propane or butane) | 7 | 569 | 1287 | 44560 | 40509 | 77 | 9682 | 8551 | 12313 | 4560 | 3065 | 1135 | 32488 | 29534 | 5441 | 2015 | 86304 | 86304 | 107549
| Longford County | C | Electricity | Electricity | 120 | 8657 | 23765 | 690044 | 255572 | 100 | 98457 | 37171 | 188006 | 69632 | 1404 | 520 | 739922 | 274045 | 0 | 0 | 636941 | 636940 | 1717833
| Longford County | C | Heating Oil | Heating Oil | 19 | 2924 | 3617 | 305114 | 277376 | 84 | 59035 | 53484 | 62847 | 23277 | 12852 | 4760 | 105995 | 96359 | 15724 | 5824 | 461079 | 461080 | 561567
| Longford County | C | Mains Gas | Mains Gas | 9 | 599 | 1588 | 42714 | 38830 | 80 | 3304 | 3004 | 11231 | 4160 | 4253 | 1575 | 44280 | 40254 | 0 | 0 | 87823 | 87823 | 105782
| Longford County | C | Solid Multi-Fuel | Solid Multi-Fuel | 1 | 113 | 211 | 11292 | 10265 | 65 | 2002 | 741 | 2612 | 967 | 351 | 130 | 4847 | 4406 | 2722 | 1008 | 17518 | 17517 | 23826
| Longford County | D |  |  | 2 | 89 | 589 |  | 0 |  |  | 0 | 1398 | 518 | 621 | 230 |  | 0 | 1895 | 702 | 1450 | 1450 | 3914
| Longford County | D | Bulk LPG (propane or butane) | Bulk LPG (propane or butane) | 4 | 310 | 1017 | 38961 | 35419 | 76 | 10436 | 9487 | 6530 | 2419 | 1890 | 700 | 18138 | 16489 | 2860 | 1059 | 65574 | 65573 | 78815
| Longford County | D | Electricity | Electricity | 212 | 13778 | 55533 | 1803816 | 668080 | 100 | 245675 | 93482 | 298746 | 110647 | 1256 | 465 | 1258342 | 466053 | 0 | 0 | 1338726 | 1338727 | 3607835
| Longford County | D | Heating Oil | Heating Oil | 4 | 447 | 1068 | 69571 | 63246 | 76 | 14877 | 12644 | 7466 | 2765 | 2484 | 920 | 19210 | 17464 | 3768 | 1396 | 98435 | 98435 | 117376
| Longford County | D | Solid Multi-Fuel | Electricity | 1 | 42 | 266 | 8155 | 7413 | 60 | 1268 | 470 | 942 | 349 | 0 | 0 | 6113 | 2264 | 0 | 0 | 10496 | 10496 | 16478
| Longford County | E |  |  | 1 | 37 | 367 |  | 0 |  |  | 0 | 808 | 299 | 0 | 0 |  | 0 | 0 | 0 | 299 | 299 | 808
| Longford County | E | Electricity | Electricity | 88 | 5355 | 29429 | 1049365 | 388654 | 100 | 108012 | 45609 | 114308 | 42336 | 702 | 260 | 519713 | 192486 | 0 | 0 | 669344 | 669345 | 1792100
| Longford County | E | Heating Oil | Heating Oil | 6 | 728 | 2056 | 164047 | 149134 | 82 | 29372 | 25531 | 15095 | 5591 | 3456 | 1280 | 31061 | 28238 | 7502 | 2779 | 212552 | 212553 | 250533
| Longford County | E | Solid Multi-Fuel | Solid Multi-Fuel | 1 | 132 | 306 | 24583 | 22348 | 45 | 2049 | 1862 | 2364 | 876 | 351 | 130 | 7831 | 7119 | 3173 | 1175 | 33511 | 33510 | 40351
| Longford County | F |  |  | 1 | 58 | 386 |  | 0 |  |  | 0 | 1090 | 404 | 270 | 100 |  | 0 | 0 | 0 | 504 | 504 | 1360
| Longford County | F | Bottled LPG | Bottled LPG | 1 | 115 | 433 | 30803 | 28003 | 65 | 7050 | 6409 | 2652 | 982 | 473 | 175 | 5548 | 5044 | 3055 | 1131 | 41744 | 41744 | 49581
| Longford County | F | Electricity | Electricity | 19 | 914 | 7756 | 238825 | 88454 | 100 | 12429 | 4603 | 17733 | 6568 | 0 | 0 | 104055 | 38539 | 0 | 0 | 138164 | 138164 | 373042
| Longford County | F | Heating Oil | Heating Oil | 2 | 228 | 879 | 62840 | 57127 | 77 | 18536 | 16851 | 4753 | 1760 | 1242 | 460 | 10697 | 9725 | 2235 | 828 | 86750 | 86751 | 100303
| Longford County | F | House Coal | House Coal | 1 | 109 | 390 | 24770 | 22519 | 65 | 5963 | 5421 | 2600 | 963 | 351 | 130 | 5522 | 5020 | 3252 | 1204 | 35257 | 35257 | 42458
| Longford County | F | Solid Multi-Fuel | Solid Multi-Fuel | 1 | 37 | 446 | 8064 | 7331 | 65 | 1430 | 529 | 753 | 279 | 351 | 130 | 3930 | 3573 | 2001 | 741 | 12584 | 12583 | 16529
| Longford County | G | Electricity | Electricity | 29 | 1372 | 17965 | 589381 | 218289 | 100 | 80972 | 44026 | 30310 | 11226 | 0 | 0 | 131852 | 48834 | 0 | 0 | 322376 | 322375 | 832515
| Longford County | G | Heating Oil | Heating Oil | 3 | 262 | 1779 | 101558 | 92325 | 63 | 22481 | 20437 | 5867 | 2173 | 1863 | 690 | 16814 | 15286 | 4347 | 1610 | 132522 | 132521 | 152930
| Longford County | G | Solid Multi-Fuel | Solid Multi-Fuel | 2 | 95 | 1328 | 37083 | 33711 | 60 | 9374 | 3472 | 2050 | 759 | 702 | 260 | 9277 | 8434 | 4264 | 1579 | 48216 | 48215 | 62750
| Louth County | A |  |  | 12 | 859 | 825 |  | 0 |  |  | 0 | 11229 | 4159 | 5891 | 2182 |  | 0 | 19495 | 7220 | 13561 | 13561 | 36615
| Louth County | A | Electricity | Electricity | 10 | 893 | 462 | -4223 | -1564 | 531 | 1286 | 1169 | 13000 | 4815 | 8971 | 3323 | 25549 | 9463 | 0 | 0 | 17205 | 20334 | 53029
| Louth County | A | Mains Gas | Mains Gas | 45 | 3368 | 2612 | 7786 | 7078 | 92 | 0 | 0 | 62378 | 23103 | 21263 | 7875 | 104111 | 94646 | 0 | 0 | 132702 | 132702 | 195538
| Louth County | B1 |  |  | 6 | 416 | 508 |  | 0 |  |  | 0 | 5072 | 1878 | 3936 | 1458 |  | 0 | 11586 | 4291 | 7627 | 7627 | 20594
| Louth County | B1 | Mains Gas | Mains Gas | 33 | 2725 | 3009 | 94579 | 85981 | 89 | 1765 | 1605 | 45742 | 16942 | 15593 | 5775 | 91421 | 83110 | 0 | 0 | 193412 | 193413 | 249100
| Louth County | B2 | Bulk LPG (propane or butane) | Bulk LPG (propane or butane) | 1 | 50 | 105 | 5558 | 5053 | 92 | 0 | 0 | 1151 | 426 | 473 | 175 | 2707 | 2461 | 0 | 0 | 8115 | 8115 | 9889
| Louth County | B2 | Electricity | Electricity | 3 | 217 | 354 | 8358 | 3095 | 250 | 0 | 0 | 3958 | 1466 | 1053 | 390 | 12130 | 4493 | 0 | 0 | 9444 | 9444 | 25499
| Louth County | B2 | Heating Oil | Heating Oil | 2 | 550 | 236 | 38030 | 34573 | 92 | 7064 | 6422 | 7222 | 2675 | 1242 | 460 | 11122 | 10111 | 0 | 0 | 54240 | 54241 | 64680
| Louth County | B2 | Mains Gas | Electricity | 1 | 67 | 102 | 2793 | 2539 | 91 | 313 | 284 | 817 | 303 | 473 | 175 | 2456 | 910 | 0 | 0 | 4211 | 4211 | 6852
| Louth County | B2 | Mains Gas | Mains Gas | 153 | 12847 | 17659 | 597249 | 542954 | 87 | 46549 | 36268 | 235205 | 87113 | 73594 | 27257 | 533561 | 485055 | 6908 | 2558 | 1181205 | 1181205 | 1493066
| Louth County | B3 | Bulk LPG (propane or butane) | Bulk LPG (propane or butane) | 4 | 421 | 565 | 26967 | 24515 | 85 | 8396 | 7633 | 9975 | 3694 | 1890 | 700 | 12558 | 11417 | 0 | 0 | 47959 | 47959 | 59786
| Louth County | B3 | Electricity | Electricity | 5 | 495 | 716 | 22447 | 8314 | 130 | 1987 | 736 | 11017 | 4081 | 2737 | 1014 | 33214 | 12301 | 0 | 0 | 26445 | 26446 | 71402
| Louth County | B3 | Heating Oil | Heating Oil | 10 | 1287 | 1421 | 95521 | 86837 | 89 | 15328 | 13785 | 18159 | 6726 | 6210 | 2300 | 46355 | 42141 | 0 | 0 | 151789 | 151789 | 181573
| Louth County | B3 | Mains Gas | Mains Gas | 249 | 20229 | 34364 | 1211959 | 1101781 | 84 | 146069 | 105018 | 381569 | 141322 | 121472 | 44990 | 905227 | 822934 | 35028 | 12973 | 2229018 | 2229018 | 2801324
| Louth County | C |  |  | 4 | 210 | 798 |  | 0 |  |  | 0 | 4024 | 1490 | 1013 | 375 |  | 0 | 0 | 0 | 1865 | 1865 | 5037
| Louth County | C | Bulk LPG (propane or butane) | Bulk LPG (propane or butane) | 33 | 2357 | 6203 | 234398 | 213089 | 79 | 37482 | 29778 | 53831 | 19937 | 12758 | 4725 | 89069 | 80972 | 2566 | 950 | 349452 | 349451 | 430104
| Louth County | C | Electricity | Electricity | 102 | 7916 | 19827 | 635084 | 235216 | 103 | 57083 | 21142 | 157285 | 58254 | 12612 | 4671 | 666616 | 246895 | 0 | 0 | 566178 | 566178 | 1528680
| Louth County | C | Heating Oil | Heating Oil | 25 | 3937 | 4614 | 416430 | 378573 | 86 | 99615 | 87446 | 80418 | 29784 | 15525 | 5750 | 120676 | 109705 | 26528 | 9825 | 621084 | 621083 | 759192
| Louth County | C | Mains Gas | Electricity | 2 | 167 | 416 | 8231 | 7483 | 73 | 1558 | 577 | 2776 | 1028 | 945 | 350 | 21882 | 8104 | 0 | 0 | 17542 | 17542 | 35392
| Louth County | C | Mains Gas | Mains Gas | 715 | 54522 | 130634 | 4740204 | 4309277 | 81 | 645269 | 463354 | 1092747 | 404721 | 346503 | 128335 | 2752156 | 2501960 | 343379 | 127177 | 7934824 | 7934824 | 9920258
| Louth County | D |  |  | 4 | 201 | 1123 |  | 0 |  |  | 0 | 3432 | 1271 | 1431 | 530 |  | 0 | 1747 | 647 | 2448 | 2448 | 6610
| Louth County | D | Bulk LPG (propane or butane) | Bulk LPG (propane or butane) | 4 | 196 | 988 | 29088 | 26444 | 78 | 5010 | 2569 | 3853 | 1427 | 945 | 350 | 9388 | 8535 | 0 | 0 | 39325 | 39325 | 48284
| Louth County | D | Electricity | Electricity | 198 | 12687 | 52138 | 1713101 | 634482 | 100 | 185273 | 82086 | 244608 | 90596 | 1053 | 390 | 1198530 | 443900 | 0 | 0 | 1251454 | 1251454 | 3342565
| Louth County | D | Heating Oil | Electricity | 1 | 52 | 282 | 9482 | 8620 | 94 | 0 | 0 | 637 | 236 | 621 | 230 | 4003 | 1483 | 0 | 0 | 10569 | 10569 | 14743
| Louth County | D | Heating Oil | Heating Oil | 21 | 2615 | 5650 | 403998 | 367271 | 79 | 79720 | 71017 | 48508 | 17966 | 13743 | 5090 | 119278 | 108434 | 33582 | 12438 | 582216 | 582216 | 698829
| Louth County | D | Mains Gas | Electricity | 1 | 54 | 225 | 6489 | 5899 | 78 | 0 | 0 | 882 | 327 | 473 | 175 | 4336 | 1606 | 0 | 0 | 8007 | 8007 | 12180
| Louth County | D | Mains Gas | Mains Gas | 150 | 9985 | 37573 | 1256518 | 1142289 | 78 | 245938 | 202948 | 201147 | 74499 | 71866 | 26617 | 602561 | 547783 | 125418 | 46451 | 2040588 | 2040587 | 2503448
| Louth County | E |  |  | 1 | 36 | 333 |  | 0 |  |  | 0 | 762 | 282 | 621 | 230 |  | 0 | 1091 | 404 | 916 | 916 | 2474
| Louth County | E | Electricity | Electricity | 160 | 9451 | 53529 | 1782876 | 660325 | 100 | 222626 | 105662 | 181730 | 67308 | 3337 | 1236 | 961008 | 355929 | 3488 | 1292 | 1191751 | 1191752 | 3155065
| Louth County | E | Heating Oil | Bulk LPG (propane or butane) | 1 | 103 | 344 | 19255 | 17504 | 83 | 5620 | 5109 | 1470 | 544 | 621 | 230 | 8531 | 7755 | 0 | 0 | 31143 | 31142 | 35497
| Louth County | E | Heating Oil | Heating Oil | 10 | 984 | 3452 | 203369 | 184881 | 78 | 48676 | 43115 | 20368 | 7544 | 7067 | 2618 | 46692 | 42447 | 15976 | 5917 | 286521 | 286522 | 342148
| Louth County | E | Mains Gas | Electricity | 1 | 51 | 364 | 12742 | 11584 | 73 | 0 | 0 | 1233 | 456 | 473 | 175 | 3968 | 1470 | 0 | 0 | 13685 | 13685 | 18416
| Louth County | E | Mains Gas | Mains Gas | 44 | 2483 | 14499 | 470424 | 427658 | 78 | 78504 | 69011 | 52062 | 19282 | 20790 | 7700 | 165227 | 150207 | 38416 | 14228 | 688086 | 688086 | 825423
| Louth County | E | Solid Multi-Fuel | Solid Multi-Fuel | 1 | 59 | 329 | 12522 | 11383 | 73 | 0 | 0 | 1448 | 536 | 351 | 130 | 3349 | 3045 | 1882 | 697 | 15792 | 15791 | 19552
| Louth County | F | Electricity | Electricity | 55 | 2932 | 22505 | 730870 | 270693 | 100 | 73961 | 41070 | 59587 | 22069 | 1477 | 547 | 335901 | 124408 | 0 | 0 | 458787 | 458787 | 1201796
| Louth County | F | Heating Oil | Electricity | 1 | 110 | 397 | 25659 | 23326 | 65 | 5873 | 5339 | 2674 | 990 | 621 | 230 | 8778 | 3251 | 0 | 0 | 33137 | 33136 | 43605
| Louth County | F | Heating Oil | Heating Oil | 13 | 1086 | 5313 | 280672 | 255156 | 74 | 56920 | 48160 | 21427 | 7936 | 8073 | 2990 | 56077 | 50979 | 28750 | 10648 | 375868 | 375869 | 451919
| Louth County | F | Mains Gas | Mains Gas | 12 | 742 | 4954 | 209421 | 190383 | 76 | 18604 | 16090 | 14402 | 5334 | 5670 | 2100 | 43157 | 39233 | 14812 | 5486 | 258626 | 258626 | 306066
| Louth County | F | Manufactured Smokeless Fuel | Manufactured Smokeless Fuel | 2 | 186 | 851 | 53976 | 44980 | 53 | 5173 | 4311 | 3735 | 1383 | 351 | 130 | 11439 | 9532 | 4493 | 1664 | 62001 | 62000 | 79167
| Louth County | G | Electricity | Electricity | 59 | 3257 | 37707 | 1457268 | 539729 | 100 | 147002 | 94945 | 70664 | 26172 | 2334 | 864 | 333255 | 123428 | 0 | 0 | 785138 | 785138 | 2010523
| Louth County | G | Heating Oil | Electricity | 1 | 245 | 503 | 88209 | 80190 | 60 | 19602 | 17820 | 5970 | 2211 | 621 | 230 | 8898 | 3296 | 0 | 0 | 103747 | 103747 | 123300
| Louth County | G | Heating Oil | Heating Oil | 21 | 1531 | 12506 | 633985 | 576350 | 68 | 91496 | 78543 | 33793 | 12516 | 13041 | 4830 | 80976 | 73615 | 33090 | 12256 | 758109 | 758110 | 886381
| Louth County | G | Mains Gas | Electricity | 3 | 138 | 1817 | 64974 | 59067 | 65 | 0 | 0 | 2475 | 917 | 1418 | 525 | 14934 | 5531 | 0 | 0 | 66040 | 66040 | 83801
| Louth County | G | Mains Gas | Mains Gas | 8 | 747 | 4150 | 276971 | 251792 | 74 | 58723 | 51097 | 13357 | 4947 | 3780 | 1400 | 31505 | 28641 | 11764 | 4357 | 342234 | 342234 | 396100
| Louth County | G | Manufactured Smokeless Fuel | Manufactured Smokeless Fuel | 2 | 163 | 1516 | 76658 | 63882 | 50 | 8666 | 7222 | 2452 | 908 | 702 | 260 | 11992 | 9994 | 4192 | 1553 | 83818 | 83819 | 104662
| Louth County | G | Solid Multi-Fuel | Solid Multi-Fuel | 1 | 50 | 1334 | 57657 | 52415 | 30 | 0 | 5824 | 1226 | 454 | 351 | 130 | 6598 | 5998 | 1306 | 484 | 65306 | 65305 | 67138
| Mayo County | A | Heating Oil | Heating Oil | 1 | 228 | 71 | 4436 | 4033 | 95 | 635 | 578 | 3938 | 1458 | 2628 | 973 | 4449 | 4044 | 0 | 0 | 11086 | 11086 | 16086
| Mayo County | A | Mains Gas | Mains Gas | 10 | 761 | 627 | -918 | -834 | 91 | 0 | 0 | 9277 | 3436 | 9841 | 3645 | 29491 | 26810 | 0 | 0 | 33057 | 34725 | 49527
| Mayo County | B1 | Electricity | Electricity | 1 | 72 | 76 | 2430 | 900 | 365 | 0 | 0 | 871 | 323 | 351 | 130 | 1813 | 671 | 0 | 0 | 2024 | 2024 | 5465
| Mayo County | B1 | Mains Gas | Mains Gas | 7 | 542 | 637 | 13761 | 12510 | 87 | -36 | -33 | 9680 | 3585 | 3650 | 1352 | 22489 | 20445 | 0 | 0 | 37859 | 37925 | 49616
| Mayo County | B2 | Bottled LPG | Bottled LPG | 3 | 389 | 320 | 18309 | 16645 | 92 | 0 | 5357 | 4741 | 1756 | 1418 | 525 | 17050 | 15500 | 0 | 0 | 39783 | 39783 | 41518
| Mayo County | B2 | Bulk LPG (propane or butane) | Bulk LPG (propane or butane) | 11 | 1387 | 1262 | 71761 | 65237 | 91 | 14000 | 18960 | 17678 | 6547 | 5198 | 1925 | 50538 | 45944 | 0 | 0 | 138613 | 138613 | 159175
| Mayo County | B2 | Electricity | Electricity | 1 | 242 | 110 | 9320 | 3452 | 398 | 5597 | 5088 | 4454 | 1650 | 3222 | 1193 | 4082 | 1512 | 0 | 0 | 12895 | 12895 | 26675
| Mayo County | B2 | Heating Oil | Heating Oil | 2 | 380 | 241 | 28537 | 25943 | 96 | 4326 | 3933 | 9676 | 3584 | 2997 | 1110 | 11515 | 10468 | 0 | 0 | 45038 | 45038 | 57051
| Mayo County | B2 | Mains Gas | Mains Gas | 19 | 1268 | 2146 | 51803 | 47094 | 90 | 0 | 2365 | 16607 | 6151 | 12893 | 4775 | 61546 | 55951 | 0 | 0 | 116335 | 116336 | 142849
| Mayo County | B3 | Bulk LPG (propane or butane) | Bulk LPG (propane or butane) | 17 | 1342 | 2329 | 91736 | 83396 | 91 | 4028 | 2839 | 29253 | 10835 | 8033 | 2975 | 50655 | 46050 | 0 | 0 | 146095 | 146095 | 183705
| Mayo County | B3 | Electricity | Electricity | 22 | 1710 | 3109 | 57771 | 21397 | 213 | 6390 | 2367 | 33785 | 12513 | 2106 | 780 | 140392 | 51997 | 0 | 0 | 89053 | 89054 | 240444
| Mayo County | B3 | Heating Oil | Heating Oil | 10 | 1736 | 1414 | 155185 | 141077 | 90 | 28080 | 25527 | 33589 | 12440 | 6210 | 2300 | 56099 | 50999 | 2644 | 979 | 233323 | 233322 | 281807
| Mayo County | B3 | Mains Gas | Mains Gas | 18 | 1281 | 2442 | 75823 | 68930 | 90 | 3161 | 2874 | 19232 | 7123 | 13651 | 5056 | 60272 | 54792 | 0 | 0 | 138775 | 138775 | 172139
| Mayo County | C |  |  | 9 | 376 | 1853 |  | 0 |  |  | 0 | 7190 | 2663 | 621 | 230 |  | 0 | 15814 | 5857 | 8750 | 8750 | 23625
| Mayo County | C | Bottled LPG | Bottled LPG | 2 | 161 | 439 | 12381 | 11255 | 92 | 3998 | 3634 | 2882 | 1067 | 945 | 350 | 8537 | 7761 | 6828 | 2529 | 26598 | 26596 | 35571
| Mayo County | C | Bulk LPG (propane or butane) | Bulk LPG (propane or butane) | 30 | 2395 | 5193 | 216236 | 196578 | 84 | 24850 | 16893 | 50759 | 18800 | 14054 | 5205 | 98446 | 89496 | 8101 | 3000 | 329972 | 329972 | 412446
| Mayo County | C | Bulk LPG (propane or butane) | Electricity | 1 | 96 | 181 | 7612 | 6920 | 83 | 702 | 638 | 1516 | 561 | 473 | 175 | 7035 | 2605 | 0 | 0 | 10900 | 10899 | 17338
| Mayo County | C | Electricity | Electricity | 303 | 22839 | 59072 | 1893854 | 701428 | 112 | 179763 | 72585 | 458478 | 169807 | 2106 | 780 | 1948886 | 721810 | 4783 | 1771 | 1668180 | 1668181 | 4487870
| Mayo County | C | Heating Oil | Electricity | 2 | 123 | 382 | 8589 | 7808 | 95 | 0 | 0 | 2861 | 1059 | 1242 | 460 | 10753 | 3983 | 0 | 0 | 13310 | 13310 | 23445
| Mayo County | C | Heating Oil | Heating Oil | 63 | 8081 | 12021 | 824998 | 749998 | 84 | 160064 | 141296 | 160462 | 59430 | 40446 | 14980 | 300076 | 272797 | 96709 | 35818 | 1274320 | 1274319 | 1582755
| Mayo County | C | Mains Gas | Mains Gas | 52 | 3047 | 9527 | 278654 | 253322 | 89 | 54621 | 25746 | 53712 | 19893 | 25756 | 9539 | 142804 | 129822 | 9046 | 3350 | 441672 | 441672 | 564593
| Mayo County | D |  |  | 6 | 309 | 1559 |  | 0 |  |  | 0 | 5928 | 2196 | 1863 | 690 |  | 0 | 6072 | 2249 | 5135 | 5135 | 13863
| Mayo County | D | Bottled LPG | Bottled LPG | 2 | 111 | 481 | 9272 | 8429 | 83 | 2718 | 2471 | 2628 | 973 | 945 | 350 | 6787 | 6170 | 4187 | 1551 | 19945 | 19944 | 26537
| Mayo County | D | Bulk LPG (propane or butane) | Bulk LPG (propane or butane) | 7 | 426 | 1888 | 63300 | 57546 | 74 | 3431 | 2045 | 7700 | 2852 | 3186 | 1180 | 24600 | 22363 | 11907 | 4410 | 90395 | 90396 | 114124
| Mayo County | D | Electricity | Bottled LPG | 1 | 48 | 280 | 11194 | 4146 | 100 | 0 | 0 | 582 | 215 | 122 | 45 | 1474 | 1340 | 0 | 0 | 5746 | 5746 | 13372
| Mayo County | D | Electricity | Electricity | 438 | 29865 | 115389 | 4073644 | 1508757 | 100 | 417226 | 176667 | 585649 | 216907 | 10342 | 3830 | 2778029 | 1028900 | 2141 | 793 | 2935855 | 2935854 | 7867031
| Mayo County | D | Electricity | Heating Oil | 1 | 80 | 229 | 12094 | 4479 | 100 | 0 | 0 | 1629 | 603 | 0 | 0 | 4538 | 4125 | 0 | 0 | 9208 | 9207 | 18261
| Mayo County | D | Heating Oil | Electricity | 1 | 46 | 249 | 5757 | 5234 | 70 | 1044 | 387 | 945 | 350 | 621 | 230 | 3218 | 1192 | 0 | 0 | 7392 | 7393 | 11585
| Mayo County | D | Heating Oil | Heating Oil | 71 | 7600 | 18563 | 1156936 | 1051760 | 81 | 206779 | 183335 | 156720 | 58045 | 49078 | 18177 | 315523 | 286839 | 119140 | 44126 | 1642281 | 1642282 | 2004176
| Mayo County | D | Mains Gas | Mains Gas | 14 | 708 | 3626 | 109996 | 99996 | 87 | 17620 | 8701 | 15520 | 5748 | 6615 | 2450 | 32810 | 29827 | 2167 | 803 | 147525 | 147525 | 184728
| Mayo County | D | Solid Multi-Fuel | Electricity | 2 | 115 | 554 | 15508 | 14098 | 55 | 5234 | 1938 | 1675 | 620 | 702 | 260 | 9016 | 3339 | 0 | 0 | 20256 | 20255 | 32135
| Mayo County | D | Solid Multi-Fuel | Solid Multi-Fuel | 5 | 358 | 1349 | 52136 | 47396 | 61 | 6748 | 3726 | 7064 | 2616 | 2025 | 750 | 19450 | 17682 | 8919 | 3303 | 75474 | 75473 | 96342
| Mayo County | E | Bottled LPG | Bottled LPG | 3 | 150 | 978 | 22522 | 20475 | 68 | 6421 | 5838 | 3062 | 1134 | 1418 | 525 | 10286 | 9351 | 4788 | 1773 | 39096 | 39096 | 48497
| Mayo County | E | Electricity | Electricity | 194 | 12447 | 64670 | 2411099 | 892999 | 100 | 268285 | 130972 | 244123 | 90416 | 4603 | 1705 | 1220338 | 451977 | 0 | 0 | 1568070 | 1568069 | 4148448
| Mayo County | E | Heating Oil | Electricity | 1 | 40 | 312 | 6030 | 5481 | 79 | 1233 | 457 | 982 | 364 | 621 | 230 | 3696 | 1369 | 0 | 0 | 7901 | 7901 | 12562
| Mayo County | E | Heating Oil | Heating Oil | 21 | 1998 | 7191 | 420207 | 382006 | 76 | 73385 | 66482 | 39802 | 14741 | 13392 | 4960 | 113446 | 103133 | 27051 | 10019 | 581341 | 581341 | 687283
| Mayo County | E | Mains Gas | Mains Gas | 1 | 226 | 339 | 48905 | 44459 | 90 | 12031 | 4456 | 5083 | 1883 | 1773 | 657 | 4342 | 3947 | 4191 | 1552 | 56953 | 56954 | 76325
| Mayo County | E | Sod Peat | Sod Peat | 1 | 108 | 352 | 23392 | 21266 | 65 | 5631 | 5119 | 1712 | 634 | 351 | 130 | 4489 | 4080 | 2440 | 904 | 32133 | 32133 | 38015
| Mayo County | E | Solid Multi-Fuel | Electricity | 2 | 83 | 700 | 19826 | 18024 | 48 | 1465 | 542 | 1645 | 609 | 0 | 0 | 6242 | 2312 | 0 | 0 | 21487 | 21487 | 29178
| Mayo County | E | Solid Multi-Fuel | Solid Multi-Fuel | 4 | 301 | 1438 | 63410 | 57646 | 58 | 7659 | 6053 | 6468 | 2396 | 1404 | 520 | 21068 | 19152 | 6728 | 2492 | 88258 | 88259 | 106737
| Mayo County | F | Electricity | Bioethanol from renewable sour | 1 | 71 | 411 | 18497 | 6851 | 100 | 3264 | 1209 | 1238 | 459 | 0 | 0 | 6195 | 2294 | 0 | 0 | 10813 | 10813 | 29194
| Mayo County | F | Electricity | Electricity | 63 | 3576 | 26057 | 939650 | 348019 | 100 | 93148 | 48327 | 71219 | 26377 | 317 | 118 | 373279 | 138251 | 0 | 0 | 561092 | 561092 | 1477613
| Mayo County | F | Heating Oil | Heating Oil | 18 | 1603 | 7531 | 436073 | 396430 | 76 | 83716 | 69616 | 35986 | 13328 | 11880 | 4400 | 79274 | 72067 | 19560 | 7244 | 563085 | 563085 | 666489
| Mayo County | F | Sod Peat | Sod Peat | 1 | 89 | 422 | 24775 | 22523 | 45 | 2065 | 1877 | 1896 | 702 | 351 | 130 | 6196 | 5633 | 2284 | 846 | 31711 | 31711 | 37567
| Mayo County | F | Solid Multi-Fuel | Solid Multi-Fuel | 4 | 300 | 1631 | 68024 | 61840 | 48 | 12101 | 9631 | 5408 | 2003 | 1404 | 520 | 26627 | 24206 | 7729 | 2863 | 101063 | 101063 | 121293
| Mayo County | G |  |  | 4 | 284 | 1991 |  | 0 |  |  | 0 | 5480 | 2030 | 1863 | 690 |  | 0 | 6243 | 2312 | 5032 | 5032 | 13586
| Mayo County | G | Bottled LPG | Bottled LPG | 1 | 60 | 582 | 18385 | 16714 | 73 | 4726 | 4296 | 1202 | 445 | 351 | 130 | 6210 | 5646 | 4120 | 1526 | 28757 | 28757 | 34994
| Mayo County | G | Bulk LPG (propane or butane) | Sod Peat | 1 | 103 | 571 | 44116 | 40105 | 86 | 6176 | 5615 | 2096 | 776 | 473 | 175 | 3954 | 3595 | 2020 | 748 | 51014 | 51014 | 58835
| Mayo County | G | Electricity | Electricity | 72 | 3691 | 43921 | 1623797 | 601406 | 100 | 150214 | 71033 | 82238 | 30458 | 0 | 0 | 383978 | 142214 | 0 | 0 | 845112 | 845111 | 2240227
| Mayo County | G | Electricity | Solid Multi-Fuel | 1 | 91 | 674 | 44375 | 16435 | 100 | 6696 | 6087 | 1225 | 454 | 0 | 0 | 6749 | 6136 | 2585 | 957 | 30069 | 30069 | 61630
| Mayo County | G | Heating Oil | Heating Oil | 8 | 766 | 4034 | 264318 | 240289 | 79 | 58057 | 52780 | 16383 | 6068 | 5319 | 1970 | 33912 | 30829 | 9307 | 3447 | 335382 | 335383 | 387296
| Mayo County | G | Sod Peat | Sod Peat | 1 | 83 | 551 | 31345 | 28496 | 45 | 5224 | 4749 | 1512 | 560 | 473 | 175 | 5228 | 4753 | 1757 | 651 | 39383 | 39384 | 45539
| Mayo County | G | Solid Multi-Fuel | Electricity | 1 | 53 | 849 | 35737 | 32488 | 30 | 4412 | 1634 | 1295 | 480 | 0 | 0 | 3651 | 1352 | 0 | 0 | 35954 | 35954 | 45095
| Mayo County | G | Solid Multi-Fuel | Solid Multi-Fuel | 7 | 512 | 4881 | 271346 | 246678 | 53 | 41544 | 37767 | 10952 | 4056 | 2106 | 780 | 28336 | 25760 | 12104 | 4483 | 319525 | 319524 | 366388
| Meath County | A | Electricity | Electricity | 34 | 3142 | 1801 | 11941 | 4423 | 441 | 0 | 0 | 38286 | 14180 | 11934 | 4420 | 100821 | 37341 | 0 | 0 | 60364 | 60364 | 162982
| Meath County | A | Mains Gas | Mains Gas | 19 | 1679 | 1187 | 14609 | 13281 | 89 | 0 | 0 | 20457 | 7577 | 21917 | 8118 | 48396 | 43996 | 0 | 0 | 72971 | 72972 | 105379
| Meath County | B1 |  |  | 1 | 48 | 78 |  | 0 |  |  | 0 | 585 | 217 | 351 | 130 |  | 0 | 0 | 0 | 347 | 347 | 936
| Meath County | B1 | Heating Oil | Heating Oil | 3 | 1022 | 282 | 58679 | 53345 | 93 | 10265 | 9086 | 13042 | 4830 | 1863 | 690 | 16343 | 14857 | 0 | 0 | 82808 | 82808 | 100192
| Meath County | B1 | Mains Gas | Mains Gas | 41 | 3967 | 3792 | 131860 | 119873 | 90 | 13500 | 7858 | 65878 | 24399 | 19373 | 7175 | 135584 | 123258 | 0 | 0 | 282563 | 282563 | 366195
| Meath County | B2 | Heating Oil | Heating Oil | 1 | 170 | 125 | 19545 | 17768 | 86 | 3214 | 2922 | 4362 | 1616 | 621 | 230 | 4658 | 4235 | 0 | 0 | 26770 | 26771 | 32400
| Meath County | B2 | Mains Gas | Mains Gas | 210 | 19403 | 23973 | 885399 | 804908 | 87 | 50106 | 32912 | 323790 | 119922 | 106409 | 39411 | 832698 | 756999 | 18275 | 6768 | 1760920 | 1760920 | 2216677
| Meath County | B3 | Bulk LPG (propane or butane) | Bulk LPG (propane or butane) | 2 | 220 | 281 | 19645 | 17859 | 84 | 1405 | 1277 | 2675 | 991 | 945 | 350 | 6232 | 5665 | 0 | 0 | 26142 | 26142 | 30902
| Meath County | B3 | Electricity | Electricity | 17 | 1271 | 2385 | 41441 | 15348 | 116 | 7846 | 3538 | 23437 | 8680 | 0 | 0 | 105556 | 39095 | 0 | 0 | 66661 | 66661 | 178280
| Meath County | B3 | Electricity | Solid Multi-Fuel | 1 | 75 | 146 | 7208 | 2670 | 100 | 0 | 0 | 1279 | 474 | 0 | 0 | 2450 | 2227 | 0 | 0 | 5370 | 5371 | 10937
| Meath County | B3 | Heating Oil | Heating Oil | 9 | 1399 | 1266 | 105400 | 95818 | 90 | 24221 | 22019 | 25606 | 9484 | 6642 | 2460 | 45823 | 41657 | 2376 | 880 | 172318 | 172318 | 210068
| Meath County | B3 | Mains Gas | Mains Gas | 341 | 28554 | 47318 | 1680461 | 1527692 | 84 | 161328 | 128254 | 522015 | 193339 | 168718 | 62488 | 1374703 | 1249730 | 76442 | 28312 | 3189814 | 3189815 | 3983667
| Meath County | C |  |  | 3 | 182 | 554 |  | 0 |  |  | 0 | 4327 | 1603 | 0 | 0 |  | 0 | 0 | 0 | 1603 | 1603 | 4327
| Meath County | C | Bulk LPG (propane or butane) | Bulk LPG (propane or butane) | 12 | 1023 | 2152 | 87750 | 79773 | 82 | 27156 | 24688 | 15935 | 5902 | 5670 | 2100 | 49100 | 44637 | 0 | 0 | 157099 | 157100 | 185611
| Meath County | C | Electricity | Electricity | 348 | 26128 | 68177 | 2147122 | 795230 | 100 | 231093 | 94308 | 506573 | 187620 | 3087 | 1143 | 2224151 | 823760 | 6630 | 2456 | 1904516 | 1904517 | 5118656
| Meath County | C | Heating Oil | Electricity | 1 | 96 | 187 | 8000 | 7273 | 85 | 1196 | 1087 | 1988 | 736 | 621 | 230 | 6188 | 2292 | 0 | 0 | 11618 | 11618 | 17993
| Meath County | C | Heating Oil | Heating Oil | 42 | 5235 | 8287 | 541487 | 492261 | 85 | 106365 | 92980 | 102783 | 38068 | 28005 | 10372 | 201010 | 182737 | 52555 | 19465 | 835882 | 835883 | 1032205
| Meath County | C | Mains Gas | Electricity | 2 | 134 | 385 | 13116 | 11923 | 77 | 519 | 471 | 3263 | 1208 | 945 | 350 | 7943 | 2942 | 0 | 0 | 16895 | 16894 | 25786
| Meath County | C | Mains Gas | Mains Gas | 903 | 66667 | 166029 | 5500207 | 5000188 | 80 | 663881 | 506782 | 1283864 | 475505 | 428822 | 158823 | 3775817 | 3432561 | 588086 | 217810 | 9791668 | 9791669 | 12240677
| Meath County | C | Wood Pellets (bulk supply for | Electricity | 1 | 68 | 205 | 5410 | 4918 | 85 | 1703 | 1548 | 1645 | 609 | 351 | 130 | 4696 | 1739 | 0 | 0 | 8945 | 8944 | 13805
| Meath County | D | Bulk LPG (propane or butane) | Bulk LPG (propane or butane) | 2 | 156 | 586 | 22584 | 20531 | 71 | 7158 | 6507 | 3149 | 1166 | 945 | 350 | 7545 | 6859 | 4398 | 1629 | 37042 | 37042 | 45779
| Meath County | D | Electricity | Electricity | 481 | 32254 | 125848 | 4336800 | 1606222 | 100 | 444490 | 192107 | 628071 | 232619 | 4981 | 1845 | 3011620 | 1115415 | 8295 | 3072 | 3151279 | 3151280 | 8434257
| Meath County | D | Heating Oil | Heating Oil | 45 | 5307 | 12064 | 838159 | 761963 | 80 | 178751 | 153195 | 106925 | 39602 | 30402 | 11260 | 228040 | 207309 | 60604 | 22446 | 1195775 | 1195775 | 1442881
| Meath County | D | Mains Gas | Electricity | 1 | 62 | 240 | 2325 | 2113 | 90 | 518 | 471 | 1429 | 529 | 473 | 175 | 10083 | 3735 | 0 | 0 | 7023 | 7023 | 14828
| Meath County | D | Mains Gas | Mains Gas | 118 | 8087 | 29432 | 1028667 | 935152 | 79 | 141345 | 117593 | 168875 | 62546 | 56639 | 20978 | 451383 | 410348 | 164350 | 60870 | 1607488 | 1607487 | 2011259
| Meath County | E | Electricity | Electricity | 234 | 14332 | 78460 | 2804478 | 1038696 | 100 | 316765 | 145787 | 292092 | 108182 | 1896 | 702 | 1444640 | 535052 | 1818 | 673 | 1829092 | 1829092 | 4861689
| Meath County | E | Heating Oil | Electricity | 3 | 187 | 1069 | 35334 | 32122 | 75 | 4668 | 4244 | 3359 | 1244 | 1242 | 460 | 20016 | 7413 | 0 | 0 | 45483 | 45483 | 64619
| Meath County | E | Heating Oil | Heating Oil | 20 | 2368 | 6741 | 500805 | 455277 | 78 | 93162 | 82648 | 51089 | 18922 | 12501 | 4630 | 96464 | 87694 | 36451 | 13500 | 662672 | 662671 | 790472
| Meath County | E | Mains Gas | Electricity | 1 | 53 | 324 | 5501 | 5001 | 79 | 481 | 437 | 1298 | 481 | 473 | 175 | 9515 | 3524 | 0 | 0 | 9619 | 9618 | 17268
| Meath County | E | Mains Gas | Mains Gas | 12 | 744 | 3977 | 137002 | 124548 | 73 | 18213 | 15895 | 16019 | 5933 | 5670 | 2100 | 49404 | 44912 | 20547 | 7610 | 200997 | 200998 | 246855
| Meath County | F | Electricity | Electricity | 58 | 3203 | 23967 | 823223 | 304897 | 100 | 103538 | 45600 | 65493 | 24257 | 0 | 0 | 331796 | 122887 | 0 | 0 | 497641 | 497641 | 1324050
| Meath County | F | Heating Oil | Heating Oil | 9 | 947 | 3698 | 281641 | 256038 | 77 | 29547 | 24121 | 19973 | 7397 | 5589 | 2070 | 50932 | 46302 | 7236 | 2680 | 338608 | 338608 | 394918
| Meath County | F | Mains Gas | Mains Gas | 3 | 255 | 1264 | 72244 | 65676 | 74 | 10092 | 9174 | 5545 | 2054 | 1566 | 580 | 11428 | 10389 | 6433 | 2382 | 90255 | 90255 | 107308
| Meath County | G |  |  | 1 | 184 | 595 |  | 0 |  |  | 0 | 3982 | 1475 | 621 | 230 |  | 0 | 3368 | 1247 | 2952 | 2952 | 7971
| Meath County | G | Electricity | Electricity | 61 | 3402 | 37555 | 1485784 | 550290 | 100 | 163482 | 92670 | 67850 | 25130 | 702 | 260 | 326403 | 120890 | 4900 | 1815 | 791055 | 791055 | 2049121
| Meath County | G | Heating Oil | Heating Oil | 9 | 587 | 5069 | 210512 | 191375 | 72 | 30156 | 26441 | 12771 | 4730 | 4968 | 1840 | 57981 | 52710 | 5076 | 1880 | 278976 | 278976 | 321464
| Meath County | G | House Coal | House Coal | 1 | 52 | 1090 | 41426 | 37660 | 45 | 6904 | 6277 | 1265 | 468 | 351 | 130 | 6628 | 6025 | 0 | 0 | 50560 | 50560 | 56574
| Meath County | G | Solid Multi-Fuel | Electricity | 1 | 32 | 456 | 8054 | 7322 | 60 | 1318 | 488 | 386 | 143 | 0 | 0 | 4676 | 1732 | 0 | 0 | 9685 | 9685 | 14434
| Meath County | G | Solid Multi-Fuel | Solid Multi-Fuel | 3 | 212 | 2893 | 148372 | 134884 | 48 | 21086 | 19169 | 4402 | 1630 | 1053 | 390 | 15169 | 13790 | 5673 | 2101 | 171965 | 171964 | 195755
| Monaghan County | A | Electricity | Electricity | 3 | 255 | 177 | -932 | -345 | 483 | -500 | -185 | 3103 | 1149 | 1053 | 390 | 12341 | 4571 | 0 | 0 | 5580 | 6640 | 17929
| Monaghan County | B1 | Heating Oil | Heating Oil | 1 | 273 | 90 | 11384 | 10349 | 79 | 1537 | 1398 | 3323 | 1231 | 972 | 360 | 7461 | 6782 | 0 | 0 | 20120 | 20120 | 24677
| Monaghan County | B1 | Mains Gas | Mains Gas | 2 | 122 | 178 | 3605 | 3277 | 90 | 0 | 0 | 2290 | 848 | 945 | 350 | 3978 | 3616 | 0 | 0 | 8092 | 8091 | 10818
| Monaghan County | B2 | Bulk LPG (propane or butane) | Bulk LPG (propane or butane) | 22 | 1720 | 2543 | 97511 | 88646 | 91 | 919 | 340 | 37396 | 13850 | 10274 | 3805 | 51354 | 46685 | 0 | 0 | 153327 | 153326 | 197454
| Monaghan County | B2 | Heating Oil | Heating Oil | 1 | 206 | 113 | 19999 | 18181 | 93 | 3429 | 3118 | 7016 | 2599 | 621 | 230 | 7297 | 6634 | 0 | 0 | 30761 | 30762 | 38362
| Monaghan County | B2 | Mains Gas | Mains Gas | 2 | 138 | 246 | 8479 | 7708 | 79 | 0 | 0 | 2572 | 953 | 945 | 350 | 4923 | 4475 | 0 | 0 | 13486 | 13486 | 16919
| Monaghan County | B3 | Bottled LPG | Bottled LPG | 1 | 77 | 135 | 6717 | 6107 | 91 | 0 | 588 | 1227 | 454 | 473 | 175 | 2042 | 1856 | 0 | 0 | 9180 | 9180 | 10459
| Monaghan County | B3 | Bulk LPG (propane or butane) | Bulk LPG (propane or butane) | 20 | 1558 | 2784 | 112021 | 101837 | 90 | 12800 | 6747 | 32726 | 12121 | 9329 | 3455 | 50060 | 45509 | 0 | 0 | 169669 | 169669 | 216936
| Monaghan County | B3 | Electricity | Electricity | 1 | 104 | 142 | 5662 | 2097 | 100 | 1415 | 524 | 2433 | 901 | 0 | 0 | 5236 | 1939 | 0 | 0 | 5462 | 5461 | 14746
| Monaghan County | B3 | Heating Oil | Heating Oil | 5 | 1169 | 722 | 92194 | 83812 | 86 | 17884 | 16258 | 24429 | 9048 | 3105 | 1150 | 30886 | 28079 | 0 | 0 | 138347 | 138347 | 168498
| Monaghan County | B3 | Mains Gas | Mains Gas | 12 | 878 | 1686 | 53277 | 48434 | 82 | 14246 | 6485 | 12316 | 4561 | 5670 | 2100 | 38412 | 34920 | 0 | 0 | 96500 | 96500 | 123921
| Monaghan County | C |  |  | 1 | 71 | 160 |  | 0 |  |  | 0 | 1362 | 504 | 621 | 230 |  | 0 | 0 | 0 | 734 | 734 | 1983
| Monaghan County | C | Bottled LPG | Bottled LPG | 1 | 48 | 181 | 5754 | 5231 | 91 | 0 | 503 | 869 | 322 | 473 | 175 | 1533 | 1394 | 0 | 0 | 7625 | 7625 | 8629
| Monaghan County | C | Bulk LPG (propane or butane) | Bulk LPG (propane or butane) | 29 | 1832 | 5117 | 154427 | 140388 | 83 | 3882 | 1438 | 29548 | 10944 | 13703 | 5075 | 109058 | 99144 | 11457 | 4243 | 261232 | 261232 | 322075
| Monaghan County | C | Electricity | Electricity | 42 | 2999 | 8278 | 229901 | 85149 | 100 | 32395 | 13245 | 57365 | 21246 | 2851 | 1056 | 261028 | 96677 | 6492 | 2404 | 219778 | 219777 | 590032
| Monaghan County | C | Heating Oil | Heating Oil | 38 | 4483 | 6985 | 431463 | 392239 | 87 | 88569 | 74694 | 89078 | 32992 | 27665 | 10246 | 182266 | 165696 | 11605 | 4298 | 680165 | 680165 | 830646
| Monaghan County | C | Mains Gas | Mains Gas | 43 | 2837 | 7849 | 272730 | 247936 | 84 | 32052 | 22526 | 51303 | 19001 | 20561 | 7615 | 134032 | 121848 | 3967 | 1469 | 420395 | 420395 | 514645
| Monaghan County | D |  |  | 2 | 79 | 476 |  | 0 |  |  | 0 | 1741 | 645 | 0 | 0 |  | 0 | 0 | 0 | 645 | 645 | 1741
| Monaghan County | D | Bottled LPG | Bottled LPG | 1 | 67 | 228 | 8940 | 8128 | 83 | 0 | 0 | 1119 | 414 | 473 | 175 | 4774 | 4340 | 0 | 0 | 13057 | 13057 | 15306
| Monaghan County | D | Bottled LPG | Heating Oil | 1 | 136 | 277 | 22585 | 20532 | 79 | 2896 | 2632 | 2872 | 1064 | 621 | 230 | 5142 | 4675 | 3579 | 1325 | 30458 | 30458 | 37695
| Monaghan County | D | Bulk LPG (propane or butane) | Bulk LPG (propane or butane) | 2 | 125 | 497 | 18203 | 16548 | 85 | 2356 | 873 | 2393 | 886 | 1094 | 405 | 7096 | 6451 | 0 | 0 | 25162 | 25163 | 31142
| Monaghan County | D | Electricity | Electricity | 88 | 5390 | 23259 | 696027 | 257788 | 100 | 67822 | 31991 | 105985 | 39254 | 5202 | 1927 | 549940 | 203682 | 3759 | 1392 | 536033 | 536034 | 1428735
| Monaghan County | D | Electricity | Solid Multi-Fuel | 1 | 47 | 290 | 11425 | 4232 | 100 | 0 | 0 | 690 | 256 | 0 | 0 | 1556 | 1415 | 0 | 0 | 5902 | 5903 | 13671
| Monaghan County | D | Heating Oil | Electricity | 2 | 144 | 534 | 20842 | 18947 | 90 | 5015 | 4559 | 2712 | 1004 | 1242 | 460 | 9425 | 3491 | 0 | 0 | 28461 | 28461 | 39236
| Monaghan County | D | Heating Oil | Heating Oil | 17 | 1666 | 4406 | 241548 | 219589 | 81 | 60485 | 52549 | 39488 | 14625 | 10557 | 3910 | 75244 | 68403 | 30617 | 11340 | 370417 | 370416 | 457939
| Monaghan County | D | House Coal | Electricity | 1 | 91 | 278 | 13959 | 12690 | 30 | 2570 | 952 | 2226 | 824 | 0 | 0 | 6613 | 2449 | 0 | 0 | 16915 | 16915 | 25368
| Monaghan County | D | Mains Gas | Mains Gas | 10 | 578 | 2645 | 101625 | 92386 | 83 | 8230 | 6840 | 10683 | 3957 | 4725 | 1750 | 24256 | 22051 | 3889 | 1440 | 128425 | 128424 | 153408
| Monaghan County | E |  |  | 1 | 44 | 345 |  | 0 |  |  | 0 | 928 | 344 | 621 | 230 |  | 0 | 0 | 0 | 574 | 574 | 1549
| Monaghan County | E | Bottled LPG | Bulk LPG (propane or butane) | 1 | 44 | 372 | 11779 | 10708 | 90 | 0 | 0 | 641 | 237 | 473 | 175 | 2224 | 2021 | 1211 | 449 | 13591 | 13590 | 16328
| Monaghan County | E | Electricity | Bottled LPG | 1 | 89 | 337 | 20995 | 7776 | 100 | 1819 | 1653 | 1439 | 533 | 473 | 175 | 5211 | 4737 | 0 | 0 | 14874 | 14874 | 29937
| Monaghan County | E | Electricity | Electricity | 55 | 3066 | 18774 | 568802 | 210667 | 100 | 50234 | 20674 | 66837 | 24754 | 2249 | 833 | 355447 | 131647 | 0 | 0 | 388576 | 388575 | 1043569
| Monaghan County | E | Heating Oil | Electricity | 2 | 97 | 706 | 14564 | 13240 | 82 | 4021 | 3655 | 1780 | 659 | 1242 | 460 | 13013 | 4819 | 0 | 0 | 22834 | 22833 | 34620
| Monaghan County | E | Heating Oil | Heating Oil | 19 | 1875 | 6300 | 387366 | 352151 | 76 | 59544 | 43793 | 38298 | 14184 | 12150 | 4500 | 82920 | 75381 | 37606 | 13928 | 503939 | 503937 | 617884
| Monaghan County | E | Heating Oil | Solid Multi-Fuel | 1 | 80 | 369 | 19569 | 17790 | 65 | 2067 | 1879 | 1835 | 680 | 621 | 230 | 3567 | 3243 | 1716 | 636 | 24457 | 24458 | 29375
| Monaghan County | E | House Coal | House Coal | 2 | 106 | 676 | 20608 | 18734 | 53 | 0 | 0 | 1292 | 478 | 702 | 260 | 9492 | 8629 | 3847 | 1425 | 29527 | 29526 | 35941
| Monaghan County | E | Mains Gas | Mains Gas | 2 | 155 | 739 | 46393 | 42175 | 87 | 0 | 0 | 3167 | 1173 | 945 | 350 | 6403 | 5821 | 0 | 0 | 49520 | 49519 | 56908
| Monaghan County | E | Solid Multi-Fuel | Solid Multi-Fuel | 2 | 131 | 692 | 27048 | 24589 | 60 | 1739 | 1581 | 3062 | 1134 | 972 | 360 | 8383 | 7621 | 3891 | 1441 | 36725 | 36726 | 45095
| Monaghan County | F |  |  | 2 | 118 | 846 |  | 0 |  |  | 0 | 2730 | 1011 | 621 | 230 |  | 0 | 0 | 0 | 1241 | 1241 | 3351
| Monaghan County | F | Electricity | Electricity | 24 | 1236 | 9824 | 303139 | 112274 | 100 | 35668 | 14166 | 25092 | 9293 | 1053 | 390 | 140313 | 51968 | 0 | 0 | 188091 | 188091 | 505265
| Monaghan County | F | Heating Oil | Electricity | 1 | 63 | 383 | 11476 | 10433 | 79 | 3188 | 2898 | 1531 | 567 | 621 | 230 | 7226 | 2676 | 0 | 0 | 16804 | 16804 | 24042
| Monaghan County | F | Heating Oil | Heating Oil | 6 | 552 | 2560 | 154542 | 140493 | 75 | 26416 | 23261 | 13098 | 4851 | 3726 | 1380 | 25534 | 23213 | 10662 | 3949 | 197147 | 197147 | 233978
| Monaghan County | F | House Coal | Electricity | 1 | 53 | 446 | 14410 | 13100 | 30 | 2653 | 982 | 1142 | 423 | 0 | 0 | 5421 | 2008 | 0 | 0 | 16513 | 16513 | 23626
| Monaghan County | F | House Coal | House Coal | 1 | 52 | 402 | 14027 | 12752 | 55 | 0 | 0 | 636 | 235 | 351 | 130 | 3894 | 3540 | 2046 | 758 | 17415 | 17415 | 20954
| Monaghan County | F | Mains Gas | Mains Gas | 1 | 69 | 395 | 21435 | 19486 | 83 | 0 | 0 | 1520 | 563 | 473 | 175 | 3959 | 3599 | 0 | 0 | 23823 | 23823 | 27387
| Monaghan County | G |  |  | 8 | 424 | 4403 |  | 0 |  |  | 0 | 9478 | 3510 | 4968 | 1840 |  | 0 | 4478 | 1659 | 7009 | 7009 | 18924
| Monaghan County | G | Electricity | Electricity | 65 | 3702 | 39625 | 1680049 | 622240 | 100 | 155738 | 92289 | 81013 | 30005 | 1175 | 435 | 351792 | 130294 | 2092 | 775 | 876037 | 876038 | 2271859
| Monaghan County | G | Heating Oil | Electricity | 2 | 322 | 933 | 101884 | 92622 | 72 | 24900 | 22637 | 7502 | 2778 | 1242 | 460 | 16060 | 5948 | 0 | 0 | 124445 | 124445 | 151588
| Monaghan County | G | Heating Oil | Heating Oil | 8 | 858 | 4114 | 315304 | 286640 | 70 | 36956 | 33596 | 17795 | 6591 | 5670 | 2100 | 39343 | 35767 | 13093 | 4849 | 369543 | 369543 | 428161
| Monaghan County | G | House Coal | House Coal | 3 | 258 | 1946 | 115851 | 105319 | 55 | 22739 | 20672 | 5551 | 2056 | 1053 | 390 | 21869 | 19881 | 0 | 0 | 148318 | 148318 | 167063
| Monaghan County | G | Solid Multi-Fuel | Solid Multi-Fuel | 4 | 367 | 2548 | 216529 | 196845 | 49 | 13784 | 12531 | 7565 | 2802 | 1404 | 520 | 21390 | 19445 | 10573 | 3916 | 236059 | 236059 | 271245
| Offaly County | B2 | Heating Oil | Heating Oil | 4 | 714 | 464 | 48845 | 44405 | 93 | 7581 | 6892 | 17626 | 6528 | 1863 | 690 | 20671 | 18792 | 0 | 0 | 77307 | 77307 | 96586
| Offaly County | B2 | Mains Gas | Mains Gas | 9 | 1031 | 1072 | 46201 | 42001 | 85 | 0 | 0 | 23906 | 8854 | 4253 | 1575 | 34878 | 31707 | 13755 | 5094 | 89232 | 89231 | 122993
| Offaly County | B3 |  |  | 1 | 113 | 141 |  | 0 |  |  | 0 | 2743 | 1016 | 621 | 230 |  | 0 | 2540 | 941 | 2187 | 2187 | 5904
| Offaly County | B3 | Bulk LPG (propane or butane) | Bulk LPG (propane or butane) | 3 | 259 | 423 | 21672 | 19702 | 87 | 0 | 0 | 5558 | 2058 | 1418 | 525 | 7780 | 7072 | 0 | 0 | 29358 | 29357 | 36428
| Offaly County | B3 | Electricity | Electricity | 9 | 555 | 1304 | 24849 | 9204 | 167 | 4111 | 2784 | 7713 | 2857 | 1404 | 520 | 42402 | 15704 | 0 | 0 | 31069 | 31069 | 80479
| Offaly County | B3 | Heating Oil | Heating Oil | 3 | 728 | 419 | 65729 | 59754 | 90 | 10569 | 9608 | 13723 | 5082 | 1863 | 690 | 9217 | 8379 | 0 | 0 | 83514 | 83513 | 101101
| Offaly County | B3 | Mains Gas | Electricity | 1 | 118 | 149 | 8388 | 7626 | 80 | 0 | 0 | 2046 | 758 | 473 | 175 | 6693 | 2479 | 0 | 0 | 11037 | 11038 | 17600
| Offaly County | B3 | Mains Gas | Mains Gas | 24 | 2607 | 3331 | 136724 | 124295 | 81 | 6169 | 3295 | 59223 | 21934 | 11340 | 4200 | 105189 | 95626 | 41601 | 15408 | 264758 | 264758 | 360246
| Offaly County | C |  |  | 16 | 794 | 3043 |  | 0 |  |  | 0 | 16303 | 6038 | 6858 | 2540 |  | 0 | 4629 | 1714 | 10293 | 10292 | 27790
| Offaly County | C | Bottled LPG | Bottled LPG | 1 | 141 | 185 | 14683 | 13348 | 92 | 2201 | 2001 | 2240 | 830 | 824 | 305 | 6276 | 5705 | 0 | 0 | 22190 | 22189 | 26224
| Offaly County | C | Bulk LPG (propane or butane) | Bulk LPG (propane or butane) | 5 | 427 | 901 | 45154 | 41049 | 87 | 5162 | 4693 | 9053 | 3353 | 2363 | 875 | 14537 | 13216 | 0 | 0 | 63185 | 63186 | 76269
| Offaly County | C | Electricity | Electricity | 100 | 7424 | 19765 | 569152 | 210797 | 100 | 75390 | 29011 | 144148 | 53388 | 0 | 0 | 667495 | 247220 | 0 | 0 | 540417 | 540416 | 1456185
| Offaly County | C | Heating Oil | Heating Oil | 25 | 2511 | 4653 | 244831 | 222574 | 86 | 40245 | 33210 | 49556 | 18354 | 14094 | 5220 | 101210 | 92009 | 17710 | 6559 | 377926 | 377926 | 467646
| Offaly County | C | Mains Gas | Mains Gas | 56 | 4496 | 9675 | 331930 | 301755 | 81 | 22472 | 16687 | 99348 | 36795 | 26811 | 9930 | 210176 | 191069 | 88192 | 32664 | 588900 | 588900 | 778929
| Offaly County | C | Solid Multi-Fuel | Solid Multi-Fuel | 1 | 63 | 218 | 5581 | 5073 | 73 | 1111 | 412 | 952 | 353 | 351 | 130 | 3565 | 3241 | 2059 | 763 | 9971 | 9972 | 13619
| Offaly County | D |  |  | 11 | 546 | 2880 |  | 0 |  |  | 0 | 8869 | 3285 | 5508 | 2040 |  | 0 | 3066 | 1135 | 6460 | 6460 | 17443
| Offaly County | D | Electricity | Electricity | 188 | 11970 | 49811 | 1540501 | 570556 | 100 | 191258 | 87470 | 245931 | 91086 | 2106 | 780 | 1183595 | 438369 | 0 | 0 | 1188260 | 1188261 | 3163391
| Offaly County | D | Heating Oil | Electricity | 5 | 191 | 1318 | 27665 | 25150 | 85 | 0 | 0 | 3996 | 1480 | 3105 | 1150 | 15069 | 5581 | 0 | 0 | 33361 | 33361 | 49835
| Offaly County | D | Heating Oil | Heating Oil | 19 | 1904 | 5116 | 316282 | 287529 | 83 | 39329 | 38844 | 37238 | 13792 | 12852 | 4760 | 77098 | 70090 | 37730 | 13974 | 428989 | 428989 | 520529
| Offaly County | D | Mains Gas | Mains Gas | 3 | 193 | 719 | 28862 | 26238 | 79 | 0 | 0 | 4052 | 1501 | 1418 | 525 | 8072 | 7338 | 3718 | 1377 | 36979 | 36979 | 46122
| Offaly County | D | Solid Multi-Fuel | Solid Multi-Fuel | 6 | 497 | 1612 | 70507 | 64097 | 64 | 13600 | 7923 | 9433 | 3494 | 2106 | 780 | 27675 | 25159 | 12304 | 4557 | 106011 | 106010 | 135625
| Offaly County | E |  |  | 5 | 190 | 1684 |  | 0 |  |  | 0 | 4118 | 1525 | 1701 | 630 |  | 0 | 1432 | 530 | 2686 | 2685 | 7251
| Offaly County | E | Electricity | Electricity | 100 | 5559 | 33341 | 1053996 | 390369 | 100 | 129344 | 59701 | 110517 | 40932 | 351 | 130 | 559381 | 207178 | 0 | 0 | 698310 | 698310 | 1853589
| Offaly County | E | Heating Oil | Electricity | 2 | 73 | 735 | 14667 | 13334 | 86 | 3256 | 1206 | 1789 | 662 | 1242 | 460 | 5992 | 2219 | 0 | 0 | 17882 | 17881 | 26946
| Offaly County | E | Heating Oil | Heating Oil | 13 | 874 | 4289 | 182338 | 165762 | 82 | 13156 | 11960 | 16988 | 6292 | 8424 | 3120 | 46830 | 42573 | 20064 | 7431 | 237138 | 237138 | 287800
| Offaly County | E | House Coal | House Coal | 1 | 53 | 310 | 8325 | 7568 | 55 | 0 | 0 | 1291 | 478 | 351 | 130 | 4528 | 4116 | 1924 | 712 | 13005 | 13004 | 16419
| Offaly County | E | Mains Gas | Electricity | 1 | 49 | 319 | 10021 | 9110 | 58 | 1585 | 587 | 597 | 221 | 122 | 45 | 3312 | 1227 | 0 | 0 | 11190 | 11190 | 15637
| Offaly County | E | Mains Gas | Mains Gas | 1 | 64 | 324 | 13474 | 12249 | 80 | 0 | 0 | 1554 | 576 | 473 | 175 | 5165 | 4696 | 0 | 0 | 17695 | 17696 | 20666
| Offaly County | E | Solid Multi-Fuel | Solid Multi-Fuel | 5 | 365 | 1701 | 70656 | 64233 | 61 | 14210 | 10147 | 6396 | 2369 | 1755 | 650 | 21285 | 19350 | 10814 | 4005 | 100753 | 100754 | 125116
| Offaly County | F |  |  | 2 | 94 | 823 |  | 0 |  |  | 0 | 1892 | 701 | 270 | 100 |  | 0 | 0 | 0 | 801 | 801 | 2162
| Offaly County | F | Electricity | Electricity | 45 | 2395 | 18601 | 600410 | 222374 | 100 | 79486 | 42488 | 47303 | 17519 | 0 | 0 | 261717 | 96932 | 0 | 0 | 379314 | 379313 | 988916
| Offaly County | F | Heating Oil | Electricity | 1 | 40 | 447 | 10773 | 9794 | 86 | 2392 | 886 | 975 | 361 | 621 | 230 | 3129 | 1159 | 0 | 0 | 12429 | 12430 | 17890
| Offaly County | F | Heating Oil | Heating Oil | 3 | 218 | 1220 | 54062 | 49148 | 88 | 14327 | 13025 | 4752 | 1760 | 1863 | 690 | 9301 | 8455 | 4462 | 1652 | 74730 | 74730 | 88767
| Offaly County | F | House Coal | House Coal | 3 | 165 | 1250 | 23772 | 21610 | 55 | 4842 | 4402 | 3645 | 1350 | 1053 | 390 | 23153 | 21048 | 12134 | 4494 | 53295 | 53294 | 68599
| Offaly County | F | Mains Gas | Mains Gas | 1 | 40 | 410 | 10201 | 9274 | 80 | 0 | 0 | 965 | 357 | 473 | 175 | 4595 | 4177 | 0 | 0 | 13983 | 13983 | 16234
| Offaly County | F | Solid Multi-Fuel | Solid Multi-Fuel | 4 | 403 | 1634 | 113568 | 103243 | 55 | 11952 | 10865 | 8027 | 2973 | 1674 | 620 | 24444 | 22222 | 6608 | 2448 | 142371 | 142371 | 166273
| Offaly County | G |  |  | 4 | 197 | 2270 |  | 0 |  |  | 0 | 4646 | 1721 | 1242 | 460 |  | 0 | 0 | 0 | 2181 | 2181 | 5888
| Offaly County | G | Electricity | Electricity | 44 | 2139 | 25222 | 876107 | 324484 | 100 | 93265 | 39226 | 44568 | 16507 | 243 | 90 | 205588 | 76144 | 0 | 0 | 456450 | 456451 | 1219771
| Offaly County | G | Heating Oil | Electricity | 1 | 40 | 497 | 12420 | 11291 | 86 | 2757 | 1021 | 975 | 361 | 621 | 230 | 3129 | 1159 | 0 | 0 | 14062 | 14062 | 19902
| Offaly County | G | Heating Oil | Heating Oil | 3 | 164 | 1556 | 58110 | 52827 | 83 | 11141 | 9284 | 3897 | 1443 | 1863 | 690 | 8693 | 7903 | 1479 | 548 | 72695 | 72695 | 85183
| Offaly County | G | Heating Oil | Solid Multi-Fuel | 1 | 150 | 552 | 56598 | 51453 | 65 | 12955 | 11777 | 3545 | 1313 | 621 | 230 | 9101 | 8274 | 0 | 0 | 73047 | 73047 | 82820
| Offaly County | G | House Coal | House Coal | 1 | 52 | 467 | 9205 | 8369 | 55 | 1875 | 1705 | 1164 | 431 | 351 | 130 | 7653 | 6957 | 4002 | 1482 | 19074 | 19074 | 24250
| Offaly County | G | Solid Multi-Fuel | Electricity | 1 | 56 | 894 | 42092 | 38265 | 30 | 3444 | 1276 | 879 | 326 | 0 | 0 | 3571 | 1323 | 0 | 0 | 41189 | 41190 | 49986
| Offaly County | G | Solid Multi-Fuel | Solid Multi-Fuel | 5 | 470 | 2516 | 151254 | 137503 | 55 | 30226 | 27478 | 9631 | 3567 | 1755 | 650 | 33608 | 30552 | 10012 | 3708 | 203459 | 203458 | 236486
| Roscommon County | B1 | Electricity | Electricity | 9 | 702 | 848 | -8158 | -3021 | 486 | 0 | 0 | 14149 | 5240 | 3197 | 1184 | 57025 | 21120 | 0 | 0 | 24523 | 30565 | 82529
| Roscommon County | B2 | Electricity | Electricity | 3 | 241 | 323 | 2451 | 908 | 359 | 402 | 149 | 5287 | 1958 | 593 | 219 | 17504 | 6483 | 0 | 0 | 9717 | 9717 | 26237
| Roscommon County | B2 | Heating Oil | Heating Oil | 1 | 122 | 107 | 5336 | 4851 | 94 | 680 | 618 | 1482 | 549 | 2575 | 954 | 2928 | 2662 | 0 | 0 | 9633 | 9634 | 13001
| Roscommon County | B2 | Mains Gas | Mains Gas | 5 | 457 | 605 | 21680 | 19709 | 79 | 1760 | 652 | 10308 | 3818 | 2363 | 875 | 19501 | 17728 | 0 | 0 | 42782 | 42782 | 55612
| Roscommon County | B3 | Electricity | Electricity | 4 | 373 | 550 | 15314 | 5672 | 100 | 2052 | 760 | 6322 | 2342 | 0 | 0 | 27804 | 10298 | 0 | 0 | 19071 | 19072 | 51492
| Roscommon County | B3 | Mains Gas | Mains Gas | 14 | 1435 | 1936 | 76619 | 69654 | 78 | 11859 | 5100 | 27719 | 10266 | 6615 | 2450 | 69930 | 63573 | 5455 | 2020 | 153064 | 153063 | 198197
| Roscommon County | C | Bulk LPG (propane or butane) | Bulk LPG (propane or butane) | 18 | 1371 | 3508 | 130958 | 119053 | 78 | 25314 | 17644 | 30308 | 11225 | 8141 | 3015 | 67352 | 61229 | 4088 | 1514 | 213681 | 213680 | 266161
| Roscommon County | C | Electricity | Electricity | 81 | 6270 | 16735 | 522909 | 193670 | 100 | 100252 | 37131 | 130048 | 48166 | 1377 | 510 | 539237 | 199717 | 0 | 0 | 479194 | 479194 | 1293823
| Roscommon County | C | Heating Oil | Heating Oil | 24 | 3306 | 4768 | 356556 | 324142 | 83 | 69727 | 62208 | 66255 | 24539 | 15255 | 5650 | 120186 | 109260 | 33571 | 12434 | 538233 | 538233 | 661550
| Roscommon County | C | Heating Oil | House Coal | 1 | 155 | 221 | 26450 | 24046 | 70 | 6515 | 5922 | 4813 | 1782 | 351 | 130 | 8765 | 7968 | 0 | 0 | 39848 | 39848 | 46894
| Roscommon County | C | Mains Gas | Mains Gas | 40 | 3089 | 7058 | 249971 | 227246 | 77 | 32525 | 15707 | 64058 | 23725 | 18900 | 7000 | 170045 | 154586 | 6086 | 2254 | 430519 | 430518 | 541585
| Roscommon County | C | Solid Multi-Fuel | Electricity | 1 | 56 | 193 | 3592 | 3266 | 60 | 588 | 218 | 997 | 369 | 0 | 0 | 5541 | 2052 | 0 | 0 | 5905 | 5905 | 10718
| Roscommon County | C | Wood Pellets (bulk supply for | Wood Pellets (bulk supply for | 1 | 88 | 185 | 9729 | 8844 | 93 | 0 | 0 | 1072 | 397 | 351 | 130 | 2544 | 2313 | 2539 | 941 | 12625 | 12625 | 16235
| Roscommon County | D |  |  | 1 | 68 | 240 |  | 0 |  |  | 0 | 1381 | 512 | 621 | 230 |  | 0 | 0 | 0 | 742 | 742 | 2002
| Roscommon County | D | Bulk LPG (propane or butane) | Bulk LPG (propane or butane) | 4 | 299 | 969 | 32481 | 29528 | 78 | 13374 | 12158 | 6545 | 2424 | 1769 | 655 | 18272 | 16611 | 0 | 0 | 61376 | 61376 | 72441
| Roscommon County | D | Electricity | Electricity | 133 | 9682 | 35100 | 1377189 | 510070 | 100 | 128862 | 61147 | 194015 | 71857 | 1053 | 390 | 858985 | 318142 | 0 | 0 | 961607 | 961606 | 2560104
| Roscommon County | D | Heating Oil | Electricity | 2 | 112 | 526 | 17907 | 16279 | 86 | 0 | 0 | 2623 | 971 | 1242 | 460 | 7821 | 2897 | 0 | 0 | 20608 | 20607 | 29593
| Roscommon County | D | Heating Oil | Heating Oil | 11 | 1158 | 2899 | 164262 | 149330 | 84 | 33004 | 29348 | 25103 | 9297 | 7547 | 2795 | 43400 | 39454 | 27461 | 10171 | 240395 | 240395 | 300777
| Roscommon County | D | Mains Gas | Mains Gas | 4 | 294 | 982 | 36670 | 33336 | 76 | 5836 | 4208 | 6254 | 2316 | 1890 | 700 | 18673 | 16976 | 2420 | 896 | 58432 | 58432 | 71743
| Roscommon County | E | Electricity | Electricity | 69 | 4519 | 22879 | 837062 | 310023 | 100 | 99381 | 44331 | 99685 | 36920 | 1053 | 390 | 458223 | 169712 | 3177 | 1177 | 562553 | 562553 | 1498581
| Roscommon County | E | Electricity | Solid Multi-Fuel | 1 | 56 | 361 | 14941 | 5534 | 100 | 1660 | 615 | 1353 | 501 | 0 | 0 | 2104 | 1913 | 0 | 0 | 8562 | 8563 | 20058
| Roscommon County | E | Heating Oil | Electricity | 1 | 45 | 304 | 8504 | 7731 | 79 | 0 | 0 | 830 | 307 | 621 | 230 | 3854 | 1427 | 0 | 0 | 9696 | 9695 | 13809
| Roscommon County | E | Heating Oil | Heating Oil | 13 | 1144 | 4431 | 244416 | 222197 | 82 | 38016 | 38661 | 21747 | 8054 | 8424 | 3120 | 52053 | 47321 | 21161 | 7837 | 327190 | 327190 | 385817
| Roscommon County | E | Solid Multi-Fuel | Solid Multi-Fuel | 2 | 228 | 670 | 48955 | 44504 | 65 | 5893 | 5357 | 3790 | 1404 | 1323 | 490 | 9407 | 8552 | 5218 | 1933 | 62239 | 62240 | 74586
| Roscommon County | F | Electricity | Electricity | 21 | 1233 | 8589 | 321213 | 118968 | 100 | 35256 | 16013 | 25927 | 9603 | 199 | 74 | 124504 | 46113 | 0 | 0 | 190770 | 190771 | 507099
| Roscommon County | F | Heating Oil | Heating Oil | 5 | 574 | 2117 | 167754 | 152504 | 79 | 22786 | 20714 | 12078 | 4473 | 3105 | 1150 | 24311 | 22101 | 11319 | 4192 | 205134 | 205134 | 241353
| Roscommon County | G | Electricity | Electricity | 27 | 1451 | 16145 | 653836 | 242161 | 100 | 57000 | 31770 | 30163 | 11171 | 0 | 0 | 135413 | 50153 | 0 | 0 | 335256 | 335255 | 876412
| Roscommon County | G | Heating Oil | Heating Oil | 8 | 771 | 4076 | 251201 | 228365 | 78 | 62733 | 52194 | 17549 | 6500 | 4968 | 1840 | 36576 | 33251 | 23562 | 8727 | 330875 | 330877 | 396589
| Roscommon County | G | House Coal | House Coal | 1 | 88 | 614 | 35572 | 32338 | 55 | 7246 | 6587 | 1539 | 570 | 351 | 130 | 9132 | 8302 | 0 | 0 | 47927 | 47927 | 53840
| Roscommon County | G | Solid Multi-Fuel | Electricity | 3 | 165 | 3420 | 160582 | 145983 | 30 | 15534 | 9075 | 3920 | 1452 | 0 | 0 | 11249 | 4166 | 0 | 0 | 160676 | 160676 | 191285
| Roscommon County | G | Solid Multi-Fuel | Solid Multi-Fuel | 5 | 357 | 3675 | 179691 | 163356 | 61 | 24131 | 21938 | 7796 | 2887 | 1404 | 520 | 20300 | 18455 | 8696 | 3221 | 210376 | 210377 | 242018
| Sligo County | A | Electricity | Electricity | 9 | 683 | 498 | 1433 | 531 | 524 | 0 | 0 | 8326 | 3084 | 4563 | 1690 | 23428 | 8677 | 0 | 0 | 13981 | 13982 | 37750
| Sligo County | B1 | Bulk LPG (propane or butane) | Bulk LPG (propane or butane) | 8 | 708 | 730 | 26181 | 23801 | 92 | 938 | 348 | 13294 | 4924 | 3659 | 1355 | 20622 | 18747 | 0 | 0 | 49175 | 49175 | 64694
| Sligo County | B2 | Bulk LPG (propane or butane) | Bottled LPG | 1 | 87 | 113 | 3356 | 3051 | 92 | 843 | 312 | 1295 | 479 | 473 | 175 | 3890 | 3536 | 0 | 0 | 7554 | 7553 | 9857
| Sligo County | B2 | Bulk LPG (propane or butane) | Bulk LPG (propane or butane) | 35 | 3391 | 3913 | 182388 | 165807 | 90 | 3830 | 1668 | 71764 | 26579 | 16767 | 6210 | 104891 | 95355 | 0 | 0 | 295620 | 295619 | 379640
| Sligo County | B2 | Electricity | Electricity | 1 | 92 | 114 | 1336 | 495 | 100 | 0 | 0 | 2122 | 786 | 0 | 0 | 7051 | 2612 | 0 | 0 | 3893 | 3893 | 10509
| Sligo County | B2 | Heating Oil | Heating Oil | 2 | 637 | 230 | 34790 | 31627 | 93 | 5869 | 5335 | 14455 | 5354 | 1593 | 590 | 11596 | 10542 | 4171 | 1545 | 54993 | 54993 | 72474
| Sligo County | B2 | Mains Gas | Mains Gas | 5 | 497 | 558 | 12577 | 11433 | 84 | 1211 | 448 | 11745 | 4350 | 2363 | 875 | 27164 | 24695 | 0 | 0 | 41801 | 41801 | 55060
| Sligo County | B3 | Bottled LPG | Bulk LPG (propane or butane) | 1 | 74 | 144 | 3830 | 3482 | 82 | 856 | 317 | 1306 | 484 | 473 | 175 | 4161 | 3783 | 0 | 0 | 8240 | 8241 | 10626
| Sligo County | B3 | Bulk LPG (propane or butane) | Bulk LPG (propane or butane) | 56 | 4117 | 7692 | 294673 | 267884 | 87 | 4226 | 2248 | 84544 | 31312 | 27216 | 10080 | 166882 | 151711 | 2841 | 1052 | 464288 | 464287 | 580382
| Sligo County | B3 | Electricity | Electricity | 25 | 2419 | 3514 | 87287 | 32328 | 100 | 17015 | 6302 | 54159 | 20059 | 525 | 195 | 180562 | 66875 | 0 | 0 | 125759 | 125759 | 339548
| Sligo County | B3 | Electricity | Heating Oil | 20 | 1552 | 2828 | 111255 | 41205 | 100 | 0 | 0 | 36983 | 13697 | 0 | 0 | 71247 | 64770 | 0 | 0 | 119673 | 119672 | 219485
| Sligo County | B3 | Heating Oil | Heating Oil | 4 | 768 | 549 | 55959 | 50872 | 93 | 9257 | 8416 | 16301 | 6037 | 2835 | 1050 | 17220 | 15655 | 4360 | 1615 | 83645 | 83645 | 105932
| Sligo County | B3 | Mains Gas | Mains Gas | 10 | 934 | 1391 | 51390 | 46718 | 84 | 3201 | 2145 | 21633 | 8012 | 5076 | 1880 | 45938 | 41761 | 2034 | 753 | 101271 | 101269 | 129272
| Sligo County | C | Bulk LPG (propane or butane) | Bulk LPG (propane or butane) | 79 | 5522 | 13829 | 516982 | 469984 | 83 | 17859 | 12511 | 112177 | 41547 | 36342 | 13460 | 272350 | 247591 | 10672 | 3953 | 789045 | 789046 | 966382
| Sligo County | C | Electricity | Electricity | 295 | 22680 | 59037 | 2014393 | 746071 | 100 | 215837 | 86599 | 468049 | 173352 | 351 | 130 | 1925908 | 713299 | 0 | 0 | 1719451 | 1719451 | 4624538
| Sligo County | C | Electricity | Heating Oil | 53 | 4100 | 10116 | 494325 | 183083 | 100 | 0 | 0 | 98594 | 36516 | 0 | 0 | 189706 | 172460 | 0 | 0 | 392059 | 392059 | 782625
| Sligo County | C | Heating Oil | Heating Oil | 45 | 4584 | 8487 | 434313 | 394830 | 87 | 86936 | 76828 | 88755 | 32872 | 31559 | 11688 | 206778 | 187980 | 31697 | 11740 | 715937 | 715938 | 880038
| Sligo County | C | Mains Gas | Mains Gas | 22 | 1504 | 3689 | 99809 | 90736 | 81 | 0 | 0 | 32454 | 12020 | 10395 | 3850 | 98241 | 89310 | 7120 | 2637 | 198553 | 198553 | 248019
| Sligo County | C | Solid Multi-Fuel | Solid Multi-Fuel | 1 | 67 | 221 | 6064 | 5513 | 55 | 910 | 337 | 815 | 302 | 351 | 130 | 4622 | 4202 | 1986 | 736 | 11219 | 11220 | 14748
| Sligo County | D |  |  | 5 | 447 | 1339 |  | 0 |  |  | 0 | 10881 | 4030 | 1755 | 650 |  | 0 | 0 | 0 | 4680 | 4680 | 12636
| Sligo County | D | Bulk LPG (propane or butane) | Bulk LPG (propane or butane) | 12 | 775 | 3029 | 124340 | 113037 | 81 | 4031 | 3664 | 16273 | 6027 | 5819 | 2155 | 41617 | 37834 | 0 | 0 | 162717 | 162717 | 192080
| Sligo County | D | Electricity | Electricity | 584 | 40133 | 153458 | 5691908 | 2108114 | 100 | 522333 | 226019 | 734898 | 272184 | 7140 | 2645 | 3601315 | 1333820 | 0 | 0 | 3942782 | 3942782 | 10557594
| Sligo County | D | Electricity | Heating Oil | 1 | 77 | 226 | 11930 | 4418 | 100 | 0 | 0 | 1887 | 699 | 0 | 0 | 3670 | 3337 | 0 | 0 | 8454 | 8454 | 17487
| Sligo County | D | Heating Oil | Electricity | 3 | 148 | 867 | 18082 | 16438 | 78 | 3898 | 3543 | 2613 | 968 | 1863 | 690 | 16610 | 6152 | 0 | 0 | 27791 | 27791 | 43066
| Sligo County | D | Heating Oil | Heating Oil | 27 | 2290 | 6831 | 310230 | 282027 | 81 | 57415 | 51528 | 45238 | 16755 | 20628 | 7640 | 119832 | 108938 | 35317 | 13080 | 479969 | 479968 | 588660
| Sligo County | D | Manufactured Smokeless Fuel | Manufactured Smokeless Fuel | 13 | 897 | 3573 | 129973 | 108311 | 58 | 1195 | 443 | 17760 | 6578 | 4563 | 1690 | 67926 | 56605 | 25484 | 9439 | 183065 | 183066 | 246901
| Sligo County | D | Solid Multi-Fuel | Solid Multi-Fuel | 2 | 198 | 571 | 45933 | 41757 | 60 | 3669 | 3336 | 4928 | 1825 | 972 | 360 | 10437 | 9488 | 5480 | 2030 | 58795 | 58796 | 71419
| Sligo County | E |  |  | 3 | 199 | 1039 |  | 0 |  |  | 0 | 4449 | 1648 | 351 | 130 |  | 0 | 0 | 0 | 1778 | 1778 | 4800
| Sligo County | E | Bulk LPG (propane or butane) | Bulk LPG (propane or butane) | 4 | 176 | 1362 | 42762 | 38875 | 77 | 0 | 0 | 3490 | 1293 | 1890 | 700 | 11161 | 10147 | 0 | 0 | 51014 | 51015 | 59303
| Sligo County | E | Electricity | Electricity | 398 | 26668 | 131631 | 5280987 | 1955921 | 100 | 517849 | 3968053 | 565726 | 209528 | 2044 | 757 | 2447966 | 906654 | 8000 | 2963 | 7043877 | 7043876 | 8822572
| Sligo County | E | Heating Oil | Electricity | 2 | 125 | 687 | 27280 | 24800 | 85 | 3655 | 3323 | 2725 | 1009 | 1242 | 460 | 7803 | 2890 | 0 | 0 | 32483 | 32482 | 42705
| Sligo County | E | Heating Oil | Heating Oil | 8 | 622 | 2626 | 116266 | 105696 | 81 | 23556 | 20875 | 12721 | 4712 | 5319 | 1970 | 34962 | 31784 | 11200 | 4148 | 169185 | 169185 | 204024
| Sligo County | E | House Coal | House Coal | 1 | 33 | 330 | 4463 | 4058 | 55 | 0 | 0 | 704 | 261 | 351 | 130 | 3883 | 3530 | 1495 | 554 | 8532 | 8533 | 10896
| Sligo County | E | Manufactured Smokeless Fuel | Manufactured Smokeless Fuel | 15 | 835 | 5085 | 150764 | 125637 | 56 | 2785 | 2144 | 17475 | 6472 | 5265 | 1950 | 75927 | 63272 | 30078 | 11140 | 210616 | 210615 | 282294
| Sligo County | F | Electricity | Electricity | 65 | 3652 | 26306 | 947487 | 350921 | 100 | 91335 | 1493090 | 73755 | 27317 | 351 | 130 | 372002 | 137779 | 2038 | 755 | 2009991 | 2009992 | 1486968
| Sligo County | F | Heating Oil | Electricity | 1 | 82 | 442 | 28199 | 25636 | 65 | 0 | 0 | 1992 | 738 | 621 | 230 | 5284 | 1957 | 0 | 0 | 28560 | 28561 | 36096
| Sligo County | F | Heating Oil | Heating Oil | 3 | 278 | 1209 | 87171 | 79246 | 70 | 19516 | 15903 | 7272 | 2693 | 1863 | 690 | 12841 | 11673 | 7197 | 2666 | 112872 | 112871 | 135860
| Sligo County | F | House Coal | House Coal | 1 | 57 | 407 | 13132 | 11938 | 55 | 1970 | 730 | 693 | 257 | 0 | 0 | 5081 | 4619 | 2291 | 849 | 18392 | 18393 | 23167
| Sligo County | F | Manufactured Smokeless Fuel | Manufactured Smokeless Fuel | 2 | 72 | 806 | 12260 | 10216 | 55 | 0 | 0 | 1241 | 460 | 702 | 260 | 10523 | 8769 | 4240 | 1570 | 21276 | 21275 | 28966
| Sligo County | F | Solid Multi-Fuel | Solid Multi-Fuel | 2 | 106 | 867 | 24499 | 22272 | 45 | 0 | 0 | 2496 | 925 | 702 | 260 | 13194 | 11994 | 5004 | 1853 | 37304 | 37304 | 45895
| Sligo County | G |  |  | 2 | 178 | 1082 |  | 0 |  |  | 0 | 4328 | 1603 | 1242 | 460 |  | 0 | 0 | 0 | 2063 | 2063 | 5570
| Sligo County | G | Bottled LPG | Electricity | 1 | 120 | 462 | 40138 | 36489 | 65 | 4594 | 4176 | 2701 | 1001 | 824 | 305 | 7106 | 2632 | 0 | 0 | 44603 | 44603 | 55363
| Sligo County | G | Bulk LPG (propane or butane) | Bulk LPG (propane or butane) | 1 | 81 | 476 | 27144 | 24676 | 65 | 3921 | 3564 | 1755 | 650 | 621 | 230 | 3596 | 3269 | 1739 | 644 | 33034 | 33033 | 38776
| Sligo County | G | Bulk LPG (propane or butane) | Electricity | 1 | 75 | 550 | 30665 | 27877 | 55 | 2823 | 2566 | 1732 | 641 | 621 | 230 | 5263 | 1949 | 0 | 0 | 33264 | 33263 | 41104
| Sligo County | G | Electricity | Electricity | 33 | 1668 | 20069 | 727238 | 269347 | 100 | 90784 | 56179 | 36591 | 13552 | 0 | 0 | 175186 | 64884 | 1661 | 615 | 404577 | 404577 | 1031460
| Sligo County | G | Electricity | Solid Multi-Fuel | 1 | 48 | 625 | 17791 | 6589 | 100 | 2558 | 2326 | 1179 | 437 | 0 | 0 | 6123 | 5567 | 2614 | 968 | 15887 | 15887 | 30265
| Sligo County | G | Heating Oil | Heating Oil | 6 | 461 | 3251 | 170700 | 155182 | 70 | 29130 | 22474 | 9519 | 3526 | 3375 | 1250 | 24854 | 22595 | 14011 | 5189 | 210216 | 210216 | 251589
| Sligo County | G | Manufactured Smokeless Fuel | Electricity | 1 | 56 | 1368 | 65682 | 54735 | 30 | 4926 | 1824 | 1239 | 459 | 0 | 0 | 4187 | 1551 | 0 | 0 | 58569 | 58569 | 76034
| Sligo County | G | Manufactured Smokeless Fuel | Manufactured Smokeless Fuel | 2 | 70 | 1184 | 28268 | 23557 | 55 | 0 | 0 | 1406 | 521 | 702 | 260 | 7833 | 6527 | 2600 | 963 | 31828 | 31828 | 40809
| Sligo County | G | Solid Multi-Fuel | Electricity | 1 | 39 | 1714 | 54603 | 49639 | 30 | 4468 | 1655 | 949 | 352 | 0 | 0 | 6745 | 2498 | 0 | 0 | 54143 | 54144 | 66765
| Sligo County | G | Solid Multi-Fuel | Solid Multi-Fuel | 1 | 84 | 824 | 51167 | 46515 | 45 | 8528 | 7753 | 1781 | 659 | 351 | 130 | 5247 | 4770 | 1767 | 655 | 60482 | 60482 | 68841
| Tipperary County | A |  |  | 1 | 95 | 75 |  | 0 |  |  | 0 | 1158 | 429 | 351 | 130 |  | 0 | 0 | 0 | 559 | 559 | 1509
| Tipperary County | A | Electricity | Electricity | 1 | 80 | 72 | -1761 | -652 | 300 | -279 | -254 | 972 | 360 | 351 | 130 | 6476 | 2398 | 0 | 0 | 1982 | 3794 | 9839
| Tipperary County | B1 |  |  | 4 | 402 | 355 |  | 0 |  |  | 0 | 4893 | 1812 | 1404 | 520 |  | 0 | 0 | 0 | 2332 | 2332 | 6297
| Tipperary County | B1 | Electricity | Electricity | 5 | 400 | 468 | 9621 | 3563 | 376 | 4956 | 4461 | 4876 | 1806 | 1755 | 650 | 16150 | 5981 | 0 | 0 | 16461 | 16461 | 37358
| Tipperary County | B2 | Electricity | Electricity | 6 | 376 | 679 | 10313 | 3820 | 342 | 5652 | 5138 | 5329 | 1974 | 1755 | 650 | 19059 | 7059 | 0 | 0 | 18640 | 18641 | 42108
| Tipperary County | B2 | Heating Oil | Heating Oil | 2 | 229 | 245 | 14201 | 12910 | 94 | 2320 | 2109 | 2884 | 1068 | 1242 | 460 | 6641 | 6037 | 817 | 302 | 22887 | 22886 | 28105
| Tipperary County | B2 | Mains Gas | Mains Gas | 2 | 186 | 231 | 9956 | 9051 | 91 | 1681 | 1529 | 4521 | 1674 | 945 | 350 | 4294 | 3903 | 0 | 0 | 16507 | 16507 | 21397
| Tipperary County | B3 | Electricity | Electricity | 22 | 1240 | 3048 | 37864 | 14024 | 208 | 8833 | 7274 | 20943 | 7757 | 5616 | 2080 | 99269 | 36766 | 0 | 0 | 67901 | 67901 | 172525
| Tipperary County | B3 | Electricity | Heating Oil | 1 | 199 | 134 | 16294 | 6035 | 342 | 2061 | 1874 | 2427 | 899 | 972 | 360 | 4936 | 4487 | 0 | 0 | 13655 | 13655 | 26690
| Tipperary County | B3 | Heating Oil | Heating Oil | 6 | 1377 | 835 | 101139 | 91944 | 89 | 21699 | 18752 | 26030 | 9641 | 3726 | 1380 | 30309 | 27554 | 6208 | 2299 | 151570 | 151570 | 189111
| Tipperary County | B3 | Heating Oil | Solid Multi-Fuel | 1 | 270 | 139 | 18966 | 17242 | 79 | 5268 | 4789 | 4276 | 1584 | 621 | 230 | 8423 | 7658 | 0 | 0 | 31503 | 31503 | 37554
| Tipperary County | B3 | Mains Gas | Mains Gas | 9 | 967 | 1234 | 59972 | 54520 | 86 | 11411 | 9329 | 17610 | 6522 | 4604 | 1705 | 36228 | 32935 | 2123 | 786 | 105798 | 105797 | 131948
| Tipperary County | C |  |  | 2 | 116 | 388 |  | 0 |  |  | 0 | 1460 | 541 | 351 | 130 |  | 0 | 0 | 0 | 671 | 671 | 1811
| Tipperary County | C | Bulk LPG (propane or butane) | Bulk LPG (propane or butane) | 4 | 320 | 836 | 30342 | 27584 | 75 | 5388 | 2675 | 5746 | 2128 | 1890 | 700 | 23492 | 21357 | 0 | 0 | 54443 | 54444 | 66858
| Tipperary County | C | Electricity | Electricity | 139 | 9533 | 27524 | 788654 | 292094 | 100 | 88585 | 32809 | 191992 | 71108 | 1256 | 465 | 827578 | 306511 | 1697 | 629 | 703616 | 703616 | 1899762
| Tipperary County | C | Heating Oil | Heating Oil | 49 | 6497 | 9389 | 680777 | 618888 | 85 | 139857 | 126931 | 128840 | 47719 | 30780 | 11400 | 236231 | 214755 | 57251 | 21204 | 1040897 | 1040897 | 1273736
| Tipperary County | C | Mains Gas | Electricity | 1 | 65 | 199 | 6013 | 5467 | 79 | 0 | 0 | 990 | 367 | 473 | 175 | 5468 | 2025 | 0 | 0 | 8034 | 8034 | 12944
| Tipperary County | C | Mains Gas | Mains Gas | 57 | 4567 | 10931 | 463799 | 421635 | 82 | 49429 | 41174 | 86757 | 32132 | 26811 | 9930 | 217873 | 198066 | 28315 | 10487 | 713425 | 713424 | 872984
| Tipperary County | D |  |  | 1 | 48 | 226 |  | 0 |  |  | 0 | 1176 | 436 | 621 | 230 |  | 0 | 1989 | 737 | 1402 | 1403 | 3786
| Tipperary County | D | Bottled LPG | Bottled LPG | 2 | 103 | 533 | 14280 | 12982 | 83 | 5354 | 3224 | 2107 | 780 | 945 | 350 | 4020 | 3655 | 0 | 0 | 20990 | 20991 | 26706
| Tipperary County | D | Bulk LPG (propane or butane) | Bulk LPG (propane or butane) | 2 | 129 | 474 | 17482 | 15893 | 73 | 1568 | 581 | 2382 | 882 | 945 | 350 | 8340 | 7582 | 0 | 0 | 25288 | 25288 | 30717
| Tipperary County | D | Electricity | Electricity | 322 | 19626 | 85629 | 2682072 | 993360 | 100 | 216239 | 93055 | 396184 | 146735 | 7260 | 2689 | 1965492 | 727960 | 0 | 0 | 1963799 | 1963799 | 5267247
| Tipperary County | D | Electricity | Solid Multi-Fuel | 1 | 47 | 289 | 10469 | 3877 | 100 | 0 | 0 | 1146 | 424 | 0 | 0 | 1993 | 1812 | 0 | 0 | 6113 | 6113 | 13608
| Tipperary County | D | Heating Oil | Electricity | 3 | 219 | 857 | 36029 | 32754 | 67 | 5604 | 2453 | 3858 | 1429 | 1863 | 690 | 14876 | 5510 | 0 | 0 | 42835 | 42836 | 62230
| Tipperary County | D | Heating Oil | Heating Oil | 47 | 4376 | 12454 | 668201 | 607455 | 81 | 113425 | 98674 | 90352 | 33464 | 29187 | 10810 | 212856 | 193506 | 68237 | 25273 | 969181 | 969182 | 1182258
| Tipperary County | D | Heating Oil | Solid Multi-Fuel | 1 | 137 | 268 | 26911 | 24465 | 70 | 3314 | 3013 | 2474 | 916 | 621 | 230 | 2800 | 2546 | 617 | 229 | 31398 | 31399 | 36737
| Tipperary County | D | Mains Gas | Mains Gas | 49 | 3047 | 12630 | 445499 | 404999 | 79 | 44183 | 37744 | 59973 | 22212 | 23031 | 8530 | 177613 | 161466 | 37812 | 14005 | 648956 | 648956 | 788111
| Tipperary County | D | Solid Multi-Fuel | Electricity | 2 | 86 | 593 | 5691 | 5174 | 100 | 11641 | 4312 | 2015 | 746 | 0 | 0 | 6182 | 2290 | 0 | 0 | 12521 | 12522 | 25529
| Tipperary County | D | Solid Multi-Fuel | Solid Multi-Fuel | 2 | 88 | 558 | 10402 | 9456 | 65 | 0 | 0 | 1076 | 398 | 702 | 260 | 8127 | 7388 | 4213 | 1560 | 19063 | 19062 | 24520
| Tipperary County | E |  |  | 3 | 122 | 1010 |  | 0 |  |  | 0 | 2164 | 801 | 0 | 0 |  | 0 | 0 | 0 | 801 | 801 | 2164
| Tipperary County | E | Bottled LPG | Bottled LPG | 1 | 52 | 341 | 12461 | 11328 | 91 | 1996 | 1815 | 954 | 353 | 473 | 175 | 1902 | 1729 | 0 | 0 | 15400 | 15400 | 17786
| Tipperary County | E | Electricity | Electricity | 197 | 11110 | 66656 | 2183800 | 808815 | 100 | 173976 | 86408 | 218901 | 81074 | 7192 | 2664 | 1185770 | 439174 | 0 | 0 | 1418134 | 1418135 | 3769639
| Tipperary County | E | Heating Oil | Electricity | 2 | 105 | 665 | 21121 | 19201 | 79 | 2484 | 1716 | 2363 | 875 | 1242 | 460 | 7854 | 2909 | 0 | 0 | 25161 | 25161 | 35064
| Tipperary County | E | Heating Oil | Heating Oil | 23 | 1991 | 7646 | 409573 | 372339 | 78 | 60835 | 49160 | 40127 | 14862 | 14283 | 5290 | 106414 | 96740 | 36329 | 13455 | 551846 | 551846 | 667561
| Tipperary County | E | Mains Gas | Mains Gas | 14 | 674 | 4738 | 131431 | 119483 | 77 | 16943 | 13447 | 13752 | 5093 | 6615 | 2450 | 47025 | 42750 | 13125 | 4861 | 188083 | 188084 | 228891
| Tipperary County | E | Solid Multi-Fuel | Solid Multi-Fuel | 4 | 245 | 1311 | 47080 | 42800 | 64 | 6708 | 5382 | 3594 | 1331 | 1944 | 720 | 15975 | 14523 | 5516 | 2043 | 66799 | 66799 | 80817
| Tipperary County | F |  |  | 2 | 68 | 877 |  | 0 |  |  | 0 | 1178 | 436 | 0 | 0 |  | 0 | 0 | 0 | 436 | 436 | 1178
| Tipperary County | F | Electricity | Electricity | 73 | 3936 | 30024 | 1025330 | 379752 | 100 | 58324 | 26991 | 80296 | 29739 | 2808 | 1040 | 450732 | 166938 | 0 | 0 | 604460 | 604460 | 1617490
| Tipperary County | F | Heating Oil | Electricity | 2 | 240 | 848 | 63848 | 58043 | 89 | 11465 | 10422 | 5060 | 1874 | 1242 | 460 | 17268 | 6395 | 0 | 0 | 77195 | 77194 | 98883
| Tipperary County | F | Heating Oil | Heating Oil | 14 | 1356 | 6007 | 399690 | 363355 | 78 | 61530 | 48626 | 29027 | 10751 | 8694 | 3220 | 69406 | 63097 | 11385 | 4217 | 493265 | 493266 | 579732
| Tipperary County | F | Mains Gas | Mains Gas | 7 | 464 | 2765 | 113347 | 103043 | 71 | 18597 | 16326 | 10767 | 3988 | 3186 | 1180 | 31711 | 28828 | 5332 | 1975 | 155340 | 155340 | 182940
| Tipperary County | F | Solid Multi-Fuel | Solid Multi-Fuel | 3 | 198 | 1219 | 40662 | 36965 | 48 | 4413 | 3052 | 4558 | 1688 | 1053 | 390 | 20995 | 19086 | 8720 | 3230 | 64411 | 64411 | 80401
| Tipperary County | G |  |  | 6 | 273 | 3494 |  | 0 |  |  | 0 | 5786 | 2143 | 1242 | 460 |  | 0 | 0 | 0 | 2603 | 2603 | 7028
| Tipperary County | G | Bulk LPG (propane or butane) | Bulk LPG (propane or butane) | 1 | 82 | 524 | 28247 | 25679 | 80 | 7982 | 7257 | 1571 | 582 | 351 | 130 | 4578 | 4162 | 0 | 0 | 37809 | 37810 | 42729
| Tipperary County | G | Electricity | Electricity | 124 | 6158 | 85182 | 2784328 | 1031233 | 100 | 882430 | 597520 | 136529 | 50566 | 2808 | 1040 | 628989 | 232959 | 2505 | 928 | 1914245 | 1914246 | 4437589
| Tipperary County | G | Heating Oil | Electricity | 2 | 75 | 1104 | 26799 | 24363 | 68 | 5752 | 4237 | 1622 | 601 | 1242 | 460 | 6281 | 2326 | 0 | 0 | 31987 | 31987 | 41696
| Tipperary County | G | Heating Oil | Heating Oil | 16 | 1361 | 8956 | 530401 | 482183 | 71 | 95747 | 80173 | 32003 | 11853 | 10058 | 3725 | 78738 | 71580 | 30288 | 11218 | 660732 | 660732 | 777235
| Tipperary County | G | Mains Gas | Mains Gas | 2 | 80 | 942 | 18997 | 17270 | 69 | 2762 | 2511 | 1456 | 539 | 945 | 350 | 8715 | 7923 | 4619 | 1711 | 30304 | 30304 | 37494
| Tipperary County | G | Manufactured Smokeless Fuel | Manufactured Smokeless Fuel | 1 | 126 | 495 | 41935 | 34945 | 55 | 8107 | 6756 | 3064 | 1135 | 351 | 130 | 8725 | 7271 | 0 | 0 | 50237 | 50237 | 62182
| Tipperary County | G | Solid Multi-Fuel | Electricity | 4 | 295 | 2455 | 125923 | 114476 | 54 | 21309 | 14249 | 7037 | 2606 | 1175 | 435 | 21885 | 8106 | 0 | 0 | 139871 | 139872 | 177329
| Tipperary County | G | Solid Multi-Fuel | Solid Multi-Fuel | 10 | 617 | 5447 | 237525 | 215932 | 52 | 11530 | 14413 | 13100 | 4852 | 3510 | 1300 | 46566 | 42333 | 18533 | 6864 | 285693 | 285694 | 330764
| Waterford City | A | Biodiesel from renewable sourc | Electricity | 1 | 48 | 50 | 16 | 6 | 523 | 0 | 0 | 586 | 217 | 351 | 130 | 1468 | 544 | 0 | 0 | 897 | 897 | 2421
| Waterford City | A | Electricity | Electricity | 50 | 2934 | 3179 | 30225 | 11195 | 457 | 453 | 378 | 37917 | 14043 | 17550 | 6500 | 96538 | 35755 | 0 | 0 | 67871 | 67871 | 182683
| Waterford City | A | Mains Gas | Mains Gas | 12 | 883 | 735 | 10571 | 9610 | 90 | 0 | 0 | 10755 | 3983 | 5670 | 2100 | 26836 | 24396 | 0 | 0 | 40089 | 40089 | 53832
| Waterford City | B1 | Electricity | Electricity | 8 | 429 | 627 | 10203 | 3779 | 372 | 0 | 0 | 5228 | 1936 | 2808 | 1040 | 15406 | 5706 | 0 | 0 | 12461 | 12461 | 33645
| Waterford City | B1 | Mains Gas | Mains Gas | 1 | 47 | 75 | 786 | 714 | 90 | 0 | 0 | 575 | 213 | 473 | 175 | 1727 | 1570 | 0 | 0 | 2672 | 2672 | 3561
| Waterford City | B2 | Electricity | Electricity | 2 | 135 | 246 | 2162 | 801 | 250 | 0 | 0 | 2581 | 956 | 351 | 130 | 11514 | 4264 | 0 | 0 | 6151 | 6151 | 16608
| Waterford City | B2 | Mains Gas | Mains Gas | 9 | 581 | 1026 | 24890 | 22627 | 84 | 0 | 0 | 11695 | 4332 | 4253 | 1575 | 25542 | 23220 | 0 | 0 | 51754 | 51754 | 66380
| Waterford City | B3 | Electricity | Electricity | 19 | 983 | 2677 | 25041 | 9274 | 304 | 6366 | 3711 | 16356 | 6058 | 4563 | 1690 | 84876 | 31436 | 0 | 0 | 52169 | 52169 | 137202
| Waterford City | B3 | Mains Gas | Mains Gas | 57 | 4162 | 7792 | 247119 | 224653 | 82 | 6319 | 4879 | 76797 | 28443 | 26933 | 9975 | 201823 | 183475 | 8953 | 3316 | 454742 | 454741 | 567944
| Waterford City | C |  |  | 2 | 116 | 375 |  | 0 |  |  | 0 | 2024 | 750 | 473 | 175 |  | 0 | 0 | 0 | 925 | 925 | 2497
| Waterford City | C | Electricity | Electricity | 374 | 23880 | 72288 | 1667632 | 617641 | 126 | 263600 | 100502 | 448563 | 166134 | 6281 | 2326 | 2241315 | 830117 | 0 | 0 | 1716721 | 1716720 | 4627391
| Waterford City | C | Heating Oil | Heating Oil | 2 | 566 | 424 | 74269 | 67517 | 79 | 13398 | 11658 | 12520 | 4637 | 2295 | 850 | 13564 | 12331 | 3535 | 1309 | 98302 | 98302 | 119581
| Waterford City | C | Mains Gas | Mains Gas | 183 | 12457 | 33931 | 1139271 | 1035701 | 81 | 128620 | 97930 | 242158 | 89688 | 86346 | 31980 | 619676 | 563342 | 93396 | 34591 | 1853232 | 1853232 | 2309467
| Waterford City | D |  |  | 1 | 45 | 257 |  | 0 |  |  | 0 | 989 | 366 | 0 | 0 |  | 0 | 0 | 0 | 366 | 366 | 989
| Waterford City | D | Electricity | Electricity | 439 | 28412 | 115048 | 3709322 | 1373823 | 100 | 527670 | 200133 | 514108 | 190410 | 719 | 266 | 2679045 | 992239 | 0 | 0 | 2756871 | 2756871 | 7430864
| Waterford City | D | Heating Oil | Heating Oil | 11 | 1068 | 2995 | 160464 | 145876 | 82 | 37513 | 27675 | 21129 | 7825 | 6831 | 2530 | 42954 | 39049 | 18275 | 6768 | 229724 | 229723 | 287166
| Waterford City | D | House Coal | House Coal | 1 | 60 | 288 | 7032 | 6392 | 55 | 1055 | 391 | 1148 | 425 | 351 | 130 | 7682 | 6984 | 0 | 0 | 14322 | 14322 | 17268
| Waterford City | D | Mains Gas | Electricity | 5 | 258 | 1263 | 28912 | 26283 | 79 | 0 | 0 | 4678 | 1733 | 2363 | 875 | 29233 | 10827 | 0 | 0 | 39718 | 39718 | 65186
| Waterford City | D | Mains Gas | Mains Gas | 58 | 3483 | 14829 | 460680 | 418800 | 79 | 65838 | 52665 | 70935 | 26272 | 27405 | 10150 | 217575 | 197795 | 49244 | 18238 | 723921 | 723920 | 891677
| Waterford City | E |  |  | 4 | 192 | 1291 |  | 0 |  |  | 0 | 4294 | 1590 | 473 | 175 |  | 0 | 2031 | 752 | 2518 | 2517 | 6798
| Waterford City | E | Electricity | Electricity | 264 | 16235 | 88569 | 3156578 | 1169103 | 100 | 475643 | 187054 | 280043 | 103720 | 1048 | 388 | 1527492 | 565738 | 1881 | 697 | 2026699 | 2026700 | 5442685
| Waterford City | E | Mains Gas | Electricity | 1 | 141 | 344 | 31469 | 28608 | 65 | 7858 | 6548 | 2268 | 840 | 473 | 175 | 6373 | 2360 | 0 | 0 | 38531 | 38531 | 48441
| Waterford City | E | Mains Gas | Mains Gas | 21 | 1189 | 6921 | 253366 | 230332 | 78 | 27695 | 22872 | 22668 | 8396 | 9923 | 3675 | 64754 | 58867 | 14724 | 5453 | 329596 | 329595 | 393130
| Waterford City | E | Manufactured Smokeless Fuel | Manufactured Smokeless Fuel | 3 | 226 | 1008 | 48202 | 40168 | 58 | 0 | 0 | 4480 | 1659 | 1053 | 390 | 16183 | 13486 | 7143 | 2646 | 58349 | 58349 | 77061
| Waterford City | F |  |  | 1 | 51 | 381 |  | 0 |  |  | 0 | 752 | 279 | 621 | 230 |  | 0 | 0 | 0 | 509 | 509 | 1373
| Waterford City | F | Electricity | Electricity | 69 | 4065 | 28347 | 1027906 | 380706 | 100 | 185941 | 75702 | 74728 | 27677 | 175 | 65 | 378345 | 140128 | 0 | 0 | 624277 | 624278 | 1667095
| Waterford City | F | Heating Oil | Heating Oil | 2 | 235 | 802 | 64846 | 58951 | 72 | 10039 | 7268 | 5365 | 1987 | 1593 | 590 | 8543 | 7766 | 4675 | 1732 | 78294 | 78294 | 95061
| Waterford City | F | Mains Gas | Electricity | 1 | 42 | 444 | 13878 | 12616 | 65 | 0 | 0 | 927 | 343 | 473 | 175 | 3192 | 1182 | 0 | 0 | 14317 | 14316 | 18470
| Waterford City | F | Mains Gas | Mains Gas | 8 | 388 | 3314 | 104633 | 95121 | 79 | 11449 | 9950 | 7744 | 2868 | 3780 | 1400 | 25082 | 22802 | 8278 | 3066 | 135207 | 135207 | 160966
| Waterford City | G |  |  | 2 | 75 | 1055 |  | 0 |  |  | 0 | 1822 | 675 | 0 | 0 |  | 0 | 861 | 319 | 994 | 994 | 2683
| Waterford City | G | Electricity | Electricity | 73 | 3318 | 45892 | 1493813 | 553264 | 100 | 181013 | 102225 | 65263 | 24172 | 1812 | 671 | 366132 | 135604 | 3641 | 1348 | 817284 | 817284 | 2111674
| Waterford City | G | Electricity | Manufactured Smokeless Fuel | 2 | 94 | 1435 | 44497 | 16480 | 100 | 8850 | 7375 | 1752 | 649 | 0 | 0 | 11073 | 9228 | 2516 | 932 | 34664 | 34664 | 68688
| Waterford City | G | Mains Gas | Mains Gas | 4 | 234 | 1942 | 79350 | 72136 | 78 | 7059 | 5882 | 4517 | 1673 | 1769 | 655 | 12847 | 11679 | 8083 | 2994 | 95019 | 95019 | 113625
| Waterford City | G | Manufactured Smokeless Fuel | Electricity | 2 | 96 | 1586 | 57100 | 47583 | 45 | 9019 | 5195 | 1287 | 477 | 0 | 0 | 8973 | 3323 | 0 | 0 | 56579 | 56578 | 76379
| Waterford City | G | Manufactured Smokeless Fuel | Manufactured Smokeless Fuel | 1 | 36 | 636 | 17470 | 14558 | 55 | 0 | 0 | 620 | 230 | 351 | 130 | 3588 | 2990 | 1100 | 407 | 18315 | 18315 | 23129
| Waterford County | A | Electricity | Electricity | 9 | 645 | 562 | 532 | 197 | 494 | 329 | 299 | 8792 | 3256 | 4914 | 1820 | 23419 | 8674 | 0 | 0 | 14246 | 14246 | 37986
| Waterford County | A | Mains Gas | Mains Gas | 3 | 278 | 198 | 5034 | 4577 | 92 | 0 | 0 | 3392 | 1256 | 1418 | 525 | 8497 | 7724 | 0 | 0 | 14082 | 14082 | 18341
| Waterford County | B1 |  |  | 7 | 577 | 588 |  | 0 |  |  | 0 | 7140 | 2644 | 2106 | 780 |  | 0 | 0 | 0 | 3424 | 3424 | 9246
| Waterford County | B2 |  |  | 9 | 564 | 1075 |  | 0 |  |  | 0 | 9249 | 3425 | 1755 | 650 |  | 0 | 0 | 0 | 4075 | 4075 | 11004
| Waterford County | B2 | Electricity | Electricity | 10 | 638 | 1073 | 11629 | 4307 | 384 | 2642 | 2402 | 13312 | 4930 | 3510 | 1300 | 37306 | 13817 | 0 | 0 | 26756 | 26756 | 68399
| Waterford County | B2 | Mains Gas | Mains Gas | 8 | 699 | 925 | 23672 | 21520 | 78 | 2060 | 1789 | 14123 | 5231 | 3780 | 1400 | 37298 | 33907 | 0 | 0 | 63846 | 63847 | 80933
| Waterford County | B3 |  |  | 15 | 945 | 2063 |  | 0 |  |  | 0 | 14732 | 5456 | 2808 | 1040 |  | 0 | 0 | 0 | 6496 | 6496 | 17540
| Waterford County | B3 | Bulk LPG (propane or butane) | Bulk LPG (propane or butane) | 1 | 83 | 141 | 5404 | 4912 | 73 | 0 | 0 | 1320 | 489 | 473 | 175 | 4491 | 4083 | 0 | 0 | 9659 | 9659 | 11688
| Waterford County | B3 | Electricity | Electricity | 5 | 395 | 700 | 13949 | 5166 | 160 | 3514 | 1420 | 6575 | 2435 | 351 | 130 | 30689 | 11366 | 0 | 0 | 20518 | 20517 | 55078
| Waterford County | B3 | Heating Oil | Heating Oil | 2 | 300 | 296 | 32562 | 29601 | 93 | 5693 | 4459 | 8615 | 3191 | 1242 | 460 | 10020 | 9109 | 2444 | 905 | 47726 | 47725 | 60576
| Waterford County | B3 | Mains Gas | Mains Gas | 20 | 1580 | 2846 | 88651 | 80591 | 82 | 12543 | 10445 | 34939 | 12940 | 9329 | 3455 | 76404 | 69458 | 2471 | 915 | 177805 | 177804 | 224337
| Waterford County | B3 | Wood Pellets (bulk supply for | Wood Pellets (bulk supply for | 1 | 77 | 134 | 3730 | 3391 | 75 | 1212 | 449 | 933 | 346 | 351 | 130 | 4018 | 3653 | 0 | 0 | 7968 | 7969 | 10244
| Waterford County | C |  |  | 14 | 1014 | 2419 |  | 0 |  |  | 0 | 18675 | 6917 | 3429 | 1270 |  | 0 | 0 | 0 | 8187 | 8187 | 22104
| Waterford County | C | Bulk LPG (propane or butane) | Bottled LPG | 1 | 117 | 209 | 12617 | 11470 | 78 | 2308 | 2099 | 2642 | 978 | 473 | 175 | 6434 | 5849 | 0 | 0 | 20571 | 20571 | 24474
| Waterford County | C | Bulk LPG (propane or butane) | Bulk LPG (propane or butane) | 16 | 1252 | 2913 | 111070 | 100973 | 75 | 5043 | 4585 | 25747 | 9536 | 7560 | 2800 | 76903 | 69912 | 0 | 0 | 187806 | 187806 | 226323
| Waterford County | C | Electricity | Electricity | 177 | 12069 | 35434 | 1002179 | 371177 | 108 | 120957 | 55824 | 229766 | 85098 | 2483 | 919 | 1070306 | 396410 | 0 | 0 | 909429 | 909428 | 2425691
| Waterford County | C | Heating Oil | Heating Oil | 15 | 1965 | 2832 | 203305 | 184823 | 86 | 45891 | 40145 | 33969 | 12581 | 9315 | 3450 | 71439 | 64945 | 17061 | 6319 | 312262 | 312263 | 380980
| Waterford County | C | Mains Gas | Bulk LPG (propane or butane) | 1 | 72 | 164 | 3945 | 3587 | 80 | 832 | 756 | 1658 | 614 | 473 | 175 | 2834 | 2577 | 2058 | 762 | 8471 | 8471 | 11800
| Waterford County | C | Mains Gas | Mains Gas | 51 | 3326 | 9567 | 268844 | 244403 | 81 | 32560 | 24093 | 68320 | 25304 | 24678 | 9140 | 197341 | 179401 | 24448 | 9055 | 491396 | 491396 | 616191
| Waterford County | D |  |  | 4 | 246 | 1103 |  | 0 |  |  | 0 | 3751 | 1389 | 2336 | 865 |  | 0 | 6262 | 2319 | 4574 | 4573 | 12349
| Waterford County | D | Bulk LPG (propane or butane) | Bulk LPG (propane or butane) | 2 | 85 | 570 | 12566 | 11424 | 82 | 705 | 261 | 1676 | 621 | 945 | 350 | 6174 | 5613 | 1895 | 702 | 18970 | 18971 | 23961
| Waterford County | D | Electricity | Electricity | 302 | 19646 | 79401 | 2665688 | 987292 | 100 | 306860 | 133622 | 381739 | 141385 | 2106 | 780 | 1783765 | 660654 | 0 | 0 | 1923732 | 1923733 | 5140158
| Waterford County | D | Heating Oil | Electricity | 1 | 72 | 230 | 9125 | 8296 | 85 | 0 | 0 | 1763 | 653 | 621 | 230 | 5156 | 1910 | 0 | 0 | 11088 | 11089 | 16665
| Waterford County | D | Heating Oil | Heating Oil | 7 | 834 | 1893 | 137010 | 124555 | 82 | 23583 | 21439 | 17588 | 6514 | 4698 | 1740 | 37032 | 33665 | 7299 | 2703 | 190617 | 190616 | 227210
| Waterford County | D | Mains Gas | Electricity | 1 | 44 | 272 | 6280 | 5709 | 90 | 1541 | 571 | 1076 | 399 | 0 | 0 | 3132 | 1160 | 0 | 0 | 7838 | 7839 | 12029
| Waterford County | D | Mains Gas | Mains Gas | 25 | 1410 | 6453 | 186264 | 169331 | 80 | 31116 | 26367 | 29335 | 10865 | 11691 | 4330 | 89960 | 81782 | 22367 | 8284 | 300959 | 300959 | 370733
| Waterford County | D | Solid Multi-Fuel | Electricity | 1 | 56 | 284 | 7580 | 6891 | 60 | 1240 | 459 | 1142 | 423 | 0 | 0 | 5966 | 2209 | 0 | 0 | 9983 | 9982 | 15928
| Waterford County | D | Solid Multi-Fuel | Solid Multi-Fuel | 2 | 152 | 551 | 22934 | 20849 | 55 | 0 | 0 | 3704 | 1372 | 702 | 260 | 10024 | 9112 | 4491 | 1663 | 33257 | 33256 | 41855
| Waterford County | E | Electricity | Electricity | 148 | 9427 | 49886 | 1870227 | 692677 | 100 | 248542 | 103806 | 193128 | 71529 | 351 | 130 | 870556 | 322428 | 0 | 0 | 1190570 | 1190570 | 3182804
| Waterford County | E | Heating Oil | Electricity | 2 | 291 | 709 | 70469 | 64063 | 78 | 13137 | 11943 | 6728 | 2492 | 1242 | 460 | 14979 | 5548 | 0 | 0 | 84506 | 84506 | 106555
| Waterford County | E | Heating Oil | Heating Oil | 3 | 255 | 968 | 51458 | 46780 | 76 | 2747 | 2497 | 4079 | 1511 | 1863 | 690 | 17576 | 15978 | 4660 | 1726 | 69182 | 69182 | 82383
| Waterford County | E | House Coal | House Coal | 2 | 248 | 658 | 56051 | 50955 | 65 | 7123 | 6476 | 4276 | 1584 | 702 | 260 | 9575 | 8704 | 5409 | 2003 | 69982 | 69982 | 83136
| Waterford County | E | Mains Gas | Electricity | 3 | 105 | 1035 | 23193 | 21085 | 55 | 0 | 0 | 2549 | 944 | 1418 | 525 | 8765 | 3246 | 0 | 0 | 25800 | 25800 | 35925
| Waterford County | E | Mains Gas | Mains Gas | 1 | 76 | 321 | 16821 | 15292 | 79 | 0 | 0 | 1653 | 612 | 473 | 175 | 5480 | 4982 | 0 | 0 | 21060 | 21061 | 24427
| Waterford County | E | Solid Multi-Fuel | Solid Multi-Fuel | 6 | 281 | 2007 | 45842 | 41674 | 55 | 1773 | 657 | 6163 | 2282 | 2106 | 780 | 27096 | 24633 | 10149 | 3759 | 73785 | 73785 | 93129
| Waterford County | F |  |  | 1 | 41 | 426 |  | 0 |  |  | 0 | 499 | 185 | 621 | 230 |  | 0 | 1881 | 697 | 1111 | 1112 | 3001
| Waterford County | F | Bulk LPG (propane or butane) | Bulk LPG (propane or butane) | 1 | 149 | 394 | 41124 | 37386 | 73 | 7928 | 7207 | 2873 | 1064 | 351 | 130 | 6503 | 5912 | 0 | 0 | 51699 | 51699 | 58779
| Waterford County | F | Electricity | Electricity | 31 | 1812 | 12637 | 479307 | 177521 | 100 | 48014 | 19500 | 35222 | 13045 | 702 | 260 | 173812 | 64375 | 0 | 0 | 274701 | 274701 | 737057
| Waterford County | F | Heating Oil | Heating Oil | 2 | 170 | 833 | 43670 | 39700 | 86 | 6386 | 5805 | 3919 | 1451 | 1242 | 460 | 12507 | 11370 | 2934 | 1087 | 59873 | 59873 | 70658
| Waterford County | F | Mains Gas | Mains Gas | 7 | 282 | 2938 | 70673 | 64248 | 72 | 0 | 0 | 6312 | 2338 | 3308 | 1225 | 31514 | 28649 | 6680 | 2474 | 98934 | 98934 | 118487
| Waterford County | F | Solid Multi-Fuel | Electricity | 1 | 129 | 393 | 42003 | 38184 | 60 | 0 | 0 | 1572 | 582 | 0 | 0 | 7080 | 2622 | 0 | 0 | 41389 | 41388 | 50655
| Waterford County | F | Solid Multi-Fuel | Solid Multi-Fuel | 1 | 57 | 445 | 14656 | 13324 | 55 | 0 | 0 | 1377 | 510 | 621 | 230 | 5743 | 5221 | 2731 | 1012 | 20296 | 20297 | 25128
| Waterford County | G |  |  | 1 | 38 | 526 |  | 0 |  |  | 0 | 459 | 170 | 621 | 230 |  | 0 | 1832 | 679 | 1079 | 1079 | 2912
| Waterford County | G | Electricity | Electricity | 52 | 2710 | 33125 | 1263776 | 468065 | 100 | 161495 | 102107 | 59088 | 21884 | 0 | 0 | 268589 | 99477 | 0 | 0 | 691533 | 691533 | 1752948
| Waterford County | G | Heating Oil | Heating Oil | 6 | 614 | 3759 | 288000 | 261818 | 69 | 45709 | 41554 | 13410 | 4967 | 3929 | 1455 | 34859 | 31690 | 4077 | 1510 | 342993 | 342994 | 389984
| Waterford County | G | House Coal | Electricity | 1 | 39 | 895 | 24090 | 21900 | 30 | 1971 | 730 | 939 | 348 | 0 | 0 | 7482 | 2771 | 0 | 0 | 25749 | 25749 | 34482
| Waterford County | G | Mains Gas | Electricity | 1 | 39 | 558 | 17153 | 15594 | 55 | 0 | 0 | 945 | 350 | 473 | 175 | 3081 | 1141 | 0 | 0 | 17260 | 17260 | 21652
| Waterford County | G | Mains Gas | Mains Gas | 5 | 272 | 2773 | 102389 | 93081 | 72 | 7186 | 6532 | 6570 | 2433 | 2363 | 875 | 20773 | 18885 | 6754 | 2502 | 124308 | 124308 | 146035
| Waterford County | G | Manufactured Smokeless Fuel | Electricity | 1 | 49 | 519 | 19251 | 16043 | 65 | 0 | 0 | 723 | 268 | 351 | 130 | 5356 | 1984 | 0 | 0 | 18424 | 18425 | 25681
| Westmeath County | A | Electricity | Electricity | 3 | 419 | 195 | 5398 | 1999 | 444 | 643 | 584 | 5110 | 1892 | 3463 | 1283 | 11632 | 4308 | 0 | 0 | 10067 | 10066 | 26246
| Westmeath County | B1 | Bulk LPG (propane or butane) | Bulk LPG (propane or butane) | 1 | 78 | 93 | 2147 | 1952 | 81 | 0 | 0 | 1893 | 701 | 473 | 175 | 2723 | 2476 | 0 | 0 | 5304 | 5304 | 7236
| Westmeath County | B1 | Electricity | Electricity | 1 | 223 | 88 | 2937 | 1088 | 363 | 689 | 627 | 2719 | 1007 | 2782 | 1031 | 10496 | 3887 | 0 | 0 | 7640 | 7640 | 19623
| Westmeath County | B1 | Mains Gas | Mains Gas | 27 | 2680 | 2484 | 60907 | 55370 | 79 | 7162 | 4618 | 45432 | 16827 | 12758 | 4725 | 120150 | 109227 | 0 | 0 | 190766 | 190767 | 246409
| Westmeath County | B2 | Bulk LPG (propane or butane) | Bulk LPG (propane or butane) | 4 | 307 | 474 | 12709 | 11554 | 80 | 1169 | 433 | 7020 | 2600 | 1890 | 700 | 13667 | 12425 | 0 | 0 | 27711 | 27712 | 36455
| Westmeath County | B2 | Electricity | Electricity | 1 | 62 | 110 | 2817 | 1043 | 320 | 0 | 0 | 753 | 279 | 351 | 130 | 2905 | 1076 | 0 | 0 | 2528 | 2528 | 6826
| Westmeath County | B2 | Heating Oil | Heating Oil | 1 | 124 | 123 | 7726 | 7024 | 94 | 1273 | 1158 | 1507 | 558 | 621 | 230 | 4093 | 3721 | 0 | 0 | 12690 | 12691 | 15220
| Westmeath County | B2 | Mains Gas | Mains Gas | 120 | 10749 | 13666 | 392350 | 356682 | 81 | 66942 | 47377 | 204231 | 75641 | 56700 | 21000 | 501423 | 455840 | 0 | 0 | 956540 | 956540 | 1221646
| Westmeath County | B3 | Bulk LPG (propane or butane) | Bottled LPG | 1 | 86 | 137 | 3663 | 3330 | 73 | 0 | 0 | 1461 | 541 | 473 | 175 | 6163 | 5603 | 0 | 0 | 9649 | 9649 | 11760
| Westmeath County | B3 | Bulk LPG (propane or butane) | Bulk LPG (propane or butane) | 11 | 1063 | 1528 | 67715 | 61559 | 80 | 4458 | 3969 | 18658 | 6910 | 5670 | 2100 | 51690 | 46991 | 0 | 0 | 121529 | 121529 | 148191
| Westmeath County | B3 | Electricity | Electricity | 19 | 1488 | 2692 | 53423 | 19786 | 127 | 9639 | 3570 | 27688 | 10255 | 1801 | 667 | 118236 | 43791 | 0 | 0 | 78069 | 78069 | 210787
| Westmeath County | B3 | Heating Oil | Heating Oil | 4 | 778 | 561 | 61571 | 55974 | 95 | 8894 | 7890 | 11592 | 4293 | 2484 | 920 | 19508 | 17734 | 4196 | 1554 | 88366 | 88365 | 108245
| Westmeath County | B3 | Mains Gas | Mains Gas | 144 | 12056 | 19951 | 697765 | 634332 | 82 | 81929 | 56832 | 233933 | 86642 | 68040 | 25200 | 556317 | 505742 | 33989 | 12589 | 1321337 | 1321337 | 1671973
| Westmeath County | C |  |  | 4 | 514 | 811 |  | 0 |  |  | 0 | 8469 | 3137 | 621 | 230 |  | 0 | 3400 | 1259 | 4626 | 4626 | 12490
| Westmeath County | C | Bottled LPG | Bottled LPG | 2 | 161 | 340 | 11505 | 10459 | 85 | 979 | 890 | 3615 | 1339 | 945 | 350 | 10455 | 9505 | 0 | 0 | 22543 | 22543 | 27499
| Westmeath County | C | Bottled LPG | Bulk LPG (propane or butane) | 1 | 82 | 208 | 7532 | 6847 | 73 | 1056 | 880 | 1602 | 593 | 473 | 175 | 4074 | 3704 | 2329 | 863 | 13062 | 13062 | 17066
| Westmeath County | C | Bulk LPG (propane or butane) | Bottled LPG | 1 | 86 | 215 | 8778 | 7980 | 73 | 0 | 0 | 1670 | 619 | 473 | 175 | 7512 | 6829 | 0 | 0 | 15602 | 15603 | 18433
| Westmeath County | C | Bulk LPG (propane or butane) | Bulk LPG (propane or butane) | 29 | 2076 | 5308 | 168695 | 153359 | 81 | 22164 | 17390 | 38139 | 14125 | 14351 | 5315 | 131107 | 119189 | 9226 | 3417 | 312794 | 312795 | 383682
| Westmeath County | C | Electricity | Electricity | 417 | 31663 | 81975 | 2552097 | 945221 | 101 | 379316 | 154604 | 626864 | 232172 | 5609 | 2078 | 2667697 | 988036 | 4020 | 1489 | 2323599 | 2323600 | 6235603
| Westmeath County | C | Heating Oil | Heating Oil | 34 | 4334 | 6632 | 446984 | 406349 | 85 | 85040 | 69457 | 87849 | 32537 | 24032 | 8901 | 164156 | 149232 | 36851 | 13649 | 680125 | 680125 | 844912
| Westmeath County | C | Mains Gas | Mains Gas | 171 | 11381 | 32104 | 934526 | 849569 | 80 | 151725 | 112516 | 226403 | 83853 | 80555 | 29835 | 637937 | 579943 | 100119 | 37081 | 1692798 | 1692797 | 2131265
| Westmeath County | D |  |  | 4 | 448 | 984 |  | 0 |  |  | 0 | 5459 | 2022 | 0 | 0 |  | 0 | 0 | 0 | 2022 | 2022 | 5459
| Westmeath County | D | Bottled LPG | Bottled LPG | 1 | 64 | 239 | 5638 | 5126 | 93 | 2772 | 2520 | 871 | 323 | 473 | 175 | 3256 | 2960 | 2398 | 888 | 11991 | 11992 | 15408
| Westmeath County | D | Bulk LPG (propane or butane) | Bulk LPG (propane or butane) | 2 | 153 | 502 | 17328 | 15753 | 76 | 4621 | 4201 | 3635 | 1346 | 945 | 350 | 9677 | 8798 | 2182 | 808 | 31256 | 31256 | 38388
| Westmeath County | D | Electricity | Electricity | 604 | 40306 | 158237 | 5361216 | 1985635 | 100 | 676151 | 386306 | 788206 | 291928 | 4685 | 1735 | 3776653 | 1398760 | 0 | 0 | 4064365 | 4064364 | 10606911
| Westmeath County | D | Heating Oil | Heating Oil | 15 | 1224 | 4002 | 162283 | 147530 | 79 | 36371 | 31942 | 25307 | 9373 | 9315 | 3450 | 69839 | 63490 | 22118 | 8192 | 263977 | 263977 | 325233
| Westmeath County | D | House Coal | House Coal | 1 | 81 | 298 | 11987 | 10897 | 55 | 1798 | 666 | 984 | 364 | 351 | 130 | 8925 | 8114 | 0 | 0 | 20171 | 20171 | 24045
| Westmeath County | D | Mains Gas | Mains Gas | 28 | 1765 | 7135 | 213507 | 194097 | 79 | 47282 | 37881 | 39117 | 14488 | 13851 | 5130 | 114992 | 104539 | 21087 | 7810 | 363944 | 363945 | 449836
| Westmeath County | D | Solid Multi-Fuel | Solid Multi-Fuel | 5 | 270 | 1296 | 30357 | 27597 | 58 | 3052 | 2299 | 6352 | 2353 | 1755 | 650 | 20545 | 18677 | 8558 | 3170 | 54745 | 54746 | 70619
| Westmeath County | E |  |  | 7 | 532 | 2386 |  | 0 |  |  | 0 | 7843 | 2905 | 621 | 230 |  | 0 | 7799 | 2888 | 6023 | 6023 | 16263
| Westmeath County | E | Bulk LPG (propane or butane) | Bulk LPG (propane or butane) | 1 | 73 | 308 | 10884 | 9895 | 68 | 2841 | 2367 | 1702 | 630 | 473 | 175 | 6539 | 5945 | 0 | 0 | 19012 | 19012 | 22439
| Westmeath County | E | Bulk LPG (propane or butane) | Electricity | 1 | 60 | 305 | 5242 | 4766 | 87 | 1610 | 1463 | 1382 | 512 | 473 | 175 | 9522 | 3527 | 0 | 0 | 10442 | 10443 | 18229
| Westmeath County | E | Electricity | Electricity | 261 | 16230 | 88096 | 3210516 | 1189080 | 100 | 390467 | 200329 | 326638 | 120977 | 2276 | 843 | 1538663 | 569875 | 2396 | 888 | 2081992 | 2081992 | 5470956
| Westmeath County | E | Electricity | Solid Multi-Fuel | 1 | 55 | 366 | 13270 | 4915 | 100 | 1735 | 1577 | 670 | 248 | 351 | 130 | 4082 | 3711 | 0 | 0 | 10581 | 10581 | 20108
| Westmeath County | E | Heating Oil | Electricity | 2 | 125 | 677 | 26223 | 23839 | 85 | 3143 | 12499 | 2459 | 911 | 1242 | 460 | 9203 | 3409 | 0 | 0 | 41117 | 41118 | 42270
| Westmeath County | E | Heating Oil | Heating Oil | 15 | 1424 | 4925 | 292815 | 266195 | 78 | 41683 | 36910 | 28635 | 10605 | 8775 | 3250 | 78625 | 71477 | 14049 | 5203 | 393641 | 393640 | 464582
| Westmeath County | E | Mains Gas | Electricity | 1 | 125 | 310 | 29526 | 26842 | 68 | 0 | 0 | 1521 | 563 | 0 | 0 | 7646 | 2832 | 0 | 0 | 30237 | 30237 | 38693
| Westmeath County | E | Mains Gas | Mains Gas | 3 | 216 | 971 | 34104 | 31004 | 75 | 9895 | 8366 | 4080 | 1511 | 1418 | 525 | 12142 | 11039 | 8395 | 3109 | 55554 | 55554 | 70034
| Westmeath County | E | Manufactured Smokeless Fuel | Manufactured Smokeless Fuel | 5 | 348 | 1684 | 59434 | 49528 | 53 | 8574 | 5707 | 7480 | 2770 | 1755 | 650 | 30855 | 25712 | 9128 | 3381 | 87749 | 87748 | 117226
| Westmeath County | E | Peat Briquettes | Peat Briquettes | 1 | 46 | 365 | 9782 | 8893 | 55 | 0 | 0 | 1064 | 394 | 351 | 130 | 4117 | 3742 | 1650 | 611 | 13770 | 13770 | 16964
| Westmeath County | E | Solid Multi-Fuel | Solid Multi-Fuel | 3 | 217 | 1012 | 44171 | 40156 | 62 | 6913 | 6284 | 4122 | 1527 | 1323 | 490 | 11679 | 10617 | 5985 | 2217 | 61291 | 61291 | 74193
| Westmeath County | F |  |  | 1 | 50 | 402 |  | 0 |  |  | 0 | 975 | 361 | 0 | 0 |  | 0 | 2638 | 977 | 1338 | 1338 | 3613
| Westmeath County | F | Bulk LPG (propane or butane) | Electricity | 1 | 60 | 395 | 9848 | 8953 | 72 | 2495 | 2268 | 1273 | 471 | 473 | 175 | 9522 | 3527 | 0 | 0 | 15394 | 15394 | 23611
| Westmeath County | F | Electricity | Electricity | 95 | 5351 | 39473 | 1375148 | 509314 | 100 | 147342 | 68760 | 112583 | 41697 | 351 | 130 | 574661 | 212838 | 0 | 0 | 832739 | 832739 | 2210085
| Westmeath County | F | Heating Oil | Electricity | 2 | 139 | 851 | 34901 | 31728 | 72 | 5373 | 3619 | 3095 | 1146 | 1242 | 460 | 14155 | 5243 | 0 | 0 | 42197 | 42196 | 58766
| Westmeath County | F | Heating Oil | Heating Oil | 9 | 557 | 3736 | 149469 | 135881 | 79 | 28354 | 21990 | 12031 | 4456 | 5319 | 1970 | 38298 | 34817 | 7985 | 2957 | 202071 | 202071 | 241456
| Westmeath County | F | House Coal | Heating Oil | 1 | 189 | 384 | 51209 | 46553 | 79 | 7112 | 6466 | 4603 | 1705 | 621 | 230 | 5261 | 4783 | 3686 | 1365 | 61102 | 61102 | 72492
| Westmeath County | F | Mains Gas | Mains Gas | 3 | 182 | 1271 | 44798 | 40725 | 82 | 13561 | 12051 | 4447 | 1647 | 1418 | 525 | 7894 | 7177 | 5259 | 1948 | 64073 | 64073 | 77377
| Westmeath County | F | Manufactured Smokeless Fuel | Manufactured Smokeless Fuel | 1 | 63 | 421 | 16803 | 14003 | 55 | 2193 | 812 | 1454 | 539 | 351 | 130 | 4457 | 3714 | 1494 | 553 | 19751 | 19751 | 26752
| Westmeath County | F | Solid Multi-Fuel | Electricity | 1 | 82 | 386 | 22851 | 20774 | 45 | 0 | 0 | 1818 | 673 | 351 | 130 | 6643 | 2460 | 0 | 0 | 24038 | 24037 | 31663
| Westmeath County | F | Solid Multi-Fuel | Solid Multi-Fuel | 1 | 47 | 381 | 9333 | 8485 | 55 | 1400 | 519 | 1146 | 424 | 351 | 130 | 4062 | 3693 | 1614 | 598 | 13849 | 13849 | 17906
| Westmeath County | G |  |  | 1 | 33 | 456 |  | 0 |  |  | 0 | 795 | 294 | 0 | 0 |  | 0 | 2380 | 882 | 1176 | 1176 | 3175
| Westmeath County | G | Electricity | Electricity | 69 | 3037 | 40404 | 1270927 | 470714 | 100 | 77649 | 34735 | 61952 | 22945 | 351 | 130 | 348314 | 129005 | 0 | 0 | 657529 | 657529 | 1759193
| Westmeath County | G | Heating Oil | Electricity | 2 | 103 | 1155 | 36318 | 33016 | 75 | 8344 | 6953 | 2511 | 930 | 1242 | 460 | 11554 | 4279 | 0 | 0 | 45638 | 45638 | 59969
| Westmeath County | G | Heating Oil | Heating Oil | 10 | 911 | 5416 | 359760 | 327054 | 70 | 42450 | 35644 | 18163 | 6727 | 6210 | 2300 | 56894 | 51721 | 21060 | 7800 | 431246 | 431246 | 504537
| Westmeath County | G | Manufactured Smokeless Fuel | Manufactured Smokeless Fuel | 2 | 89 | 1314 | 37166 | 30971 | 50 | 5757 | 3843 | 1918 | 710 | 702 | 260 | 8474 | 7062 | 2435 | 902 | 43749 | 43748 | 56452
| Westmeath County | G | Peat Briquettes | Peat Briquettes | 4 | 134 | 3461 | 89108 | 81007 | 55 | 0 | 0 | 3262 | 1208 | 1404 | 520 | 16378 | 14889 | 6542 | 2423 | 100047 | 100047 | 116694
| Westmeath County | G | Solid Multi-Fuel | Electricity | 1 | 45 | 1438 | 54154 | 49231 | 30 | 6017 | 5470 | 1092 | 404 | 0 | 0 | 3156 | 1169 | 0 | 0 | 56274 | 56274 | 64419
| Westmeath County | G | Solid Multi-Fuel | Solid Multi-Fuel | 1 | 133 | 529 | 53601 | 48728 | 55 | 5039 | 4581 | 2398 | 888 | 621 | 230 | 5888 | 5353 | 2828 | 1048 | 60828 | 60828 | 70375
| Wexford County | A | Electricity | Electricity | 8 | 812 | 406 | -11537 | -4273 | 365 | -2128 | -1934 | 10017 | 3710 | 6108 | 2262 | 35747 | 13240 | 0 | 0 | 13004 | 25419 | 65537
| Wexford County | B1 |  |  | 14 | 1235 | 1265 |  | 0 |  |  | 0 | 15048 | 5573 | 4914 | 1820 |  | 0 | 0 | 0 | 7393 | 7393 | 19962
| Wexford County | B1 | Electricity | Electricity | 6 | 355 | 564 | 5557 | 2058 | 390 | 876 | 796 | 6696 | 2480 | 2106 | 780 | 18131 | 6715 | 0 | 0 | 12830 | 12829 | 33366
| Wexford County | B1 | Heating Oil | Heating Oil | 1 | 197 | 84 | 7696 | 6997 | 97 | 1264 | 1150 | 2405 | 891 | 621 | 230 | 4491 | 4082 | 0 | 0 | 13349 | 13350 | 16477
| Wexford County | B2 |  |  | 11 | 1059 | 1223 |  | 0 |  |  | 0 | 12898 | 4777 | 3861 | 1430 |  | 0 | 0 | 0 | 6207 | 6207 | 16759
| Wexford County | B2 | Bulk LPG (propane or butane) | Bulk LPG (propane or butane) | 13 | 1030 | 1566 | 42313 | 38466 | 82 | 0 | 0 | 24124 | 8935 | 6143 | 2275 | 51401 | 46729 | 0 | 0 | 96405 | 96405 | 123981
| Wexford County | B2 | Electricity | Electricity | 5 | 421 | 569 | 14819 | 5489 | 398 | 2423 | 2137 | 7780 | 2881 | 4719 | 1748 | 17501 | 6482 | 0 | 0 | 18736 | 18737 | 47242
| Wexford County | B2 | Heating Oil | Heating Oil | 4 | 774 | 475 | 64590 | 58718 | 92 | 10305 | 9182 | 16830 | 6233 | 2835 | 1050 | 22564 | 20512 | 0 | 0 | 95695 | 95695 | 117124
| Wexford County | B2 | Mains Gas | Mains Gas | 8 | 653 | 942 | 35485 | 32259 | 83 | 0 | 0 | 15478 | 5733 | 3780 | 1400 | 22095 | 20086 | 0 | 0 | 59478 | 59478 | 76838
| Wexford County | B3 |  |  | 12 | 1460 | 1657 |  | 0 |  |  | 0 | 28376 | 10509 | 3510 | 1300 |  | 0 | 0 | 0 | 11809 | 11809 | 31886
| Wexford County | B3 | Bulk LPG (propane or butane) | Bulk LPG (propane or butane) | 41 | 3243 | 5512 | 177664 | 161513 | 84 | 13279 | 11245 | 74929 | 27751 | 19373 | 7175 | 154872 | 140793 | 3948 | 1462 | 349940 | 349939 | 444065
| Wexford County | B3 | Electricity | Bulk LPG (propane or butane) | 1 | 49 | 143 | 3331 | 1234 | 100 | 0 | 0 | 592 | 219 | 0 | 0 | 3021 | 2746 | 0 | 0 | 4199 | 4199 | 6944
| Wexford County | B3 | Electricity | Electricity | 14 | 1060 | 1994 | 38263 | 14172 | 143 | 5046 | 2448 | 21519 | 7970 | 702 | 260 | 85652 | 31723 | 0 | 0 | 56573 | 56573 | 151182
| Wexford County | B3 | Heating Oil | Heating Oil | 24 | 3935 | 3394 | 294178 | 267434 | 92 | 58213 | 52245 | 69406 | 25706 | 18070 | 6693 | 109110 | 99191 | 27062 | 10023 | 461291 | 461292 | 576039
| Wexford County | B3 | Mains Gas | Mains Gas | 19 | 1853 | 2652 | 141330 | 128482 | 82 | 2677 | 2189 | 40286 | 14921 | 8978 | 3325 | 64972 | 59066 | 0 | 0 | 207983 | 207983 | 258243
| Wexford County | C |  |  | 18 | 1499 | 3101 |  | 0 |  |  | 0 | 30589 | 11329 | 5184 | 1920 |  | 0 | 3031 | 1123 | 14372 | 14372 | 38804
| Wexford County | C | Bottled LPG | Bottled LPG | 6 | 547 | 1136 | 52354 | 47594 | 81 | 3761 | 2243 | 9503 | 3520 | 2714 | 1005 | 23445 | 21314 | 10480 | 3882 | 79558 | 79558 | 102257
| Wexford County | C | Bulk LPG (propane or butane) | Bulk LPG (propane or butane) | 69 | 5507 | 12257 | 497987 | 452715 | 81 | 57824 | 47942 | 111856 | 41428 | 30753 | 11390 | 265436 | 241306 | 18771 | 6952 | 801734 | 801733 | 982627
| Wexford County | C | Bulk LPG (propane or butane) | Electricity | 8 | 732 | 1514 | 70252 | 63866 | 81 | 0 | 0 | 17844 | 6609 | 3780 | 1400 | 45264 | 16764 | 0 | 0 | 88639 | 88639 | 137140
| Wexford County | C | Electricity | Bulk LPG (propane or butane) | 1 | 49 | 152 | 3414 | 1265 | 100 | 379 | 141 | 592 | 219 | 0 | 0 | 3021 | 2746 | 0 | 0 | 4371 | 4371 | 7406
| Wexford County | C | Electricity | Electricity | 330 | 23996 | 64177 | 1896683 | 702475 | 101 | 237907 | 100496 | 483727 | 179158 | 1755 | 650 | 2064602 | 764667 | 9176 | 3399 | 1750845 | 1750845 | 4693850
| Wexford County | C | Heating Oil | Electricity | 1 | 93 | 150 | 2491 | 2264 | 83 | 0 | 0 | 1331 | 493 | 621 | 230 | 9475 | 3509 | 0 | 0 | 6496 | 6496 | 13918
| Wexford County | C | Heating Oil | Heating Oil | 137 | 16429 | 26539 | 1722227 | 1565661 | 86 | 365621 | 317788 | 339292 | 125664 | 89222 | 33045 | 631731 | 574301 | 198945 | 73683 | 2690142 | 2690142 | 3347038
| Wexford County | C | Mains Gas | Electricity | 1 | 165 | 191 | 18754 | 17049 | 78 | 0 | 0 | 4017 | 1488 | 473 | 175 | 8282 | 3067 | 0 | 0 | 21779 | 21779 | 31526
| Wexford County | C | Mains Gas | Mains Gas | 25 | 2104 | 4419 | 184583 | 167803 | 78 | 18093 | 13354 | 46193 | 17108 | 11570 | 4285 | 98540 | 89581 | 11146 | 4128 | 296260 | 296259 | 370125
| Wexford County | C | Solid Multi-Fuel | Solid Multi-Fuel | 2 | 140 | 437 | 14165 | 12877 | 65 | 0 | 0 | 3200 | 1185 | 1385 | 513 | 7757 | 7052 | 3922 | 1452 | 23080 | 23079 | 30429
| Wexford County | D |  |  | 18 | 872 | 4561 |  | 0 |  |  | 0 | 19804 | 7335 | 1755 | 650 |  | 0 | 2544 | 942 | 8927 | 8927 | 24103
| Wexford County | D | Bottled LPG | Bottled LPG | 1 | 96 | 294 | 15876 | 14433 | 73 | 3005 | 1113 | 1970 | 730 | 473 | 175 | 4285 | 3896 | 2506 | 928 | 21274 | 21275 | 28115
| Wexford County | D | Bottled LPG | Electricity | 1 | 101 | 264 | 15789 | 14353 | 69 | 1915 | 1741 | 2235 | 828 | 351 | 130 | 6356 | 2354 | 0 | 0 | 19406 | 19406 | 26646
| Wexford County | D | Bulk LPG (propane or butane) | Bulk LPG (propane or butane) | 4 | 294 | 1033 | 39499 | 35909 | 69 | 5235 | 4655 | 5189 | 1922 | 1647 | 610 | 19669 | 17881 | 4370 | 1619 | 62595 | 62596 | 75609
| Wexford County | D | Electricity | Electricity | 519 | 35145 | 136716 | 4714047 | 1745943 | 100 | 534702 | 243396 | 740988 | 274440 | 4111 | 1523 | 3302672 | 1223212 | 3958 | 1466 | 3489979 | 3489980 | 9300478
| Wexford County | D | Electricity | Solid Multi-Fuel | 1 | 60 | 293 | 10691 | 3960 | 100 | 2673 | 990 | 1132 | 419 | 0 | 0 | 2941 | 2674 | 0 | 0 | 8043 | 8043 | 17437
| Wexford County | D | Heating Oil | Heating Oil | 84 | 8957 | 21375 | 1305040 | 1186400 | 82 | 265083 | 228699 | 176819 | 65488 | 54009 | 20003 | 365197 | 331998 | 161678 | 59881 | 1892468 | 1892469 | 2327826
| Wexford County | D | Mains Gas | Mains Gas | 9 | 573 | 2220 | 71764 | 65240 | 79 | 10580 | 8642 | 10816 | 4006 | 4010 | 1485 | 39226 | 35660 | 4829 | 1788 | 116821 | 116821 | 141225
| Wexford County | D | Manufactured Smokeless Fuel | Manufactured Smokeless Fuel | 9 | 587 | 2650 | 86907 | 72422 | 55 | 2475 | 917 | 10811 | 4004 | 3159 | 1170 | 49282 | 41068 | 20255 | 7502 | 127083 | 127083 | 172889
| Wexford County | D | Solid Multi-Fuel | Solid Multi-Fuel | 8 | 581 | 2109 | 83825 | 76205 | 62 | 5151 | 4682 | 11791 | 4367 | 3078 | 1140 | 35643 | 32403 | 13261 | 4911 | 123708 | 123708 | 152749
| Wexford County | E |  |  | 23 | 706 | 7469 |  | 0 |  |  | 0 | 16994 | 6294 | 621 | 230 |  | 0 | 0 | 0 | 6524 | 6524 | 17615
| Wexford County | E | Anthracite | Electricity | 2 | 106 | 714 | 19940 | 18127 | 77 | 4187 | 1551 | 1958 | 725 | 0 | 0 | 11663 | 4320 | 0 | 0 | 24723 | 24723 | 37748
| Wexford County | E | Bottled LPG | Bottled LPG | 1 | 86 | 331 | 20123 | 18293 | 73 | 2821 | 2351 | 1991 | 737 | 473 | 175 | 3216 | 2923 | 0 | 0 | 24480 | 24479 | 28624
| Wexford County | E | Bulk LPG (propane or butane) | Bulk LPG (propane or butane) | 2 | 144 | 626 | 22881 | 20801 | 73 | 6141 | 5373 | 2328 | 862 | 945 | 350 | 7877 | 7161 | 4734 | 1753 | 36301 | 36300 | 44906
| Wexford County | E | Electricity | Electricity | 336 | 21333 | 112981 | 4201688 | 1556181 | 100 | 399576 | 208012 | 448090 | 165959 | 2727 | 1010 | 2125953 | 787390 | 2019 | 748 | 2719300 | 2719300 | 7180053
| Wexford County | E | Heating Oil | Electricity | 3 | 199 | 991 | 37264 | 33876 | 83 | 10843 | 11616 | 4366 | 1617 | 1863 | 690 | 11883 | 4401 | 0 | 0 | 52200 | 52200 | 66219
| Wexford County | E | Heating Oil | Heating Oil | 32 | 3062 | 10875 | 644053 | 585503 | 79 | 119733 | 102288 | 62870 | 23285 | 20345 | 7535 | 144451 | 131319 | 51376 | 19028 | 868957 | 868958 | 1042828
| Wexford County | E | House Coal | House Coal | 4 | 191 | 1349 | 27738 | 25217 | 55 | 0 | 0 | 4464 | 1653 | 1404 | 520 | 21141 | 19219 | 9709 | 3596 | 50205 | 50205 | 64456
| Wexford County | E | Manufactured Smokeless Fuel | Manufactured Smokeless Fuel | 11 | 673 | 3609 | 118709 | 98924 | 55 | 17518 | 10441 | 13062 | 4838 | 3861 | 1430 | 47510 | 39592 | 20262 | 7504 | 162729 | 162729 | 220922
| Wexford County | E | Solid Multi-Fuel | Electricity | 1 | 53 | 324 | 9039 | 8218 | 60 | 1479 | 548 | 1124 | 416 | 0 | 0 | 5411 | 2004 | 0 | 0 | 11186 | 11186 | 17053
| Wexford County | E | Solid Multi-Fuel | Solid Multi-Fuel | 20 | 1458 | 6493 | 241851 | 219864 | 54 | 35784 | 16530 | 26668 | 9877 | 7290 | 2700 | 113585 | 103259 | 52130 | 19308 | 371539 | 371538 | 477308
| Wexford County | F |  |  | 1 | 31 | 422 |  | 0 |  |  | 0 | 372 | 138 | 621 | 230 |  | 0 | 1903 | 705 | 1073 | 1073 | 2896
| Wexford County | F | Bulk LPG (propane or butane) | Bulk LPG (propane or butane) | 1 | 70 | 381 | 17509 | 15917 | 73 | 2328 | 2116 | 1280 | 474 | 473 | 175 | 3069 | 2790 | 2030 | 752 | 22224 | 22224 | 26689
| Wexford County | F | Electricity | Electricity | 95 | 5915 | 38661 | 1506937 | 558125 | 100 | 161601 | 90637 | 122617 | 45414 | 1755 | 650 | 600966 | 222580 | 1968 | 729 | 918134 | 918135 | 2395844
| Wexford County | F | Heating Oil | Heating Oil | 13 | 1290 | 5410 | 358418 | 325834 | 77 | 54016 | 49106 | 26201 | 9704 | 8073 | 2990 | 64475 | 58614 | 23397 | 8666 | 454913 | 454914 | 534580
| Wexford County | F | House Coal | House Coal | 5 | 204 | 2095 | 46124 | 41931 | 55 | 0 | 0 | 2997 | 1110 | 1755 | 650 | 22510 | 20464 | 11706 | 4336 | 68491 | 68491 | 85092
| Wexford County | F | Mains Gas | Electricity | 1 | 146 | 384 | 35045 | 31859 | 73 | 9008 | 8189 | 3564 | 1320 | 473 | 175 | 8079 | 2992 | 0 | 0 | 44535 | 44535 | 56169
| Wexford County | F | Manufactured Smokeless Fuel | Electricity | 1 | 65 | 443 | 19756 | 16464 | 60 | 2963 | 1098 | 1381 | 512 | 0 | 0 | 4581 | 1697 | 0 | 0 | 19770 | 19771 | 28681
| Wexford County | F | Manufactured Smokeless Fuel | Manufactured Smokeless Fuel | 7 | 393 | 2958 | 103362 | 86135 | 56 | 6683 | 2475 | 7818 | 2895 | 2457 | 910 | 36476 | 30397 | 9335 | 3457 | 126270 | 126269 | 166131
| Wexford County | F | Solid Multi-Fuel | Electricity | 1 | 52 | 412 | 12841 | 11674 | 60 | 2101 | 778 | 1270 | 470 | 0 | 0 | 5251 | 1945 | 0 | 0 | 14867 | 14867 | 21463
| Wexford County | F | Solid Multi-Fuel | Solid Multi-Fuel | 6 | 503 | 2535 | 132197 | 120179 | 57 | 27320 | 10119 | 11651 | 4315 | 1755 | 650 | 30270 | 27518 | 14099 | 5222 | 168003 | 168003 | 217292
| Wexford County | F | Wood Logs | Electricity | 1 | 46 | 432 | 10514 | 9558 | 74 | 2116 | 784 | 1125 | 417 | 0 | 0 | 6204 | 2298 | 0 | 0 | 13056 | 13057 | 19959
| Wexford County | G |  |  | 1 | 97 | 479 |  | 0 |  |  | 0 | 2197 | 814 | 621 | 230 |  | 0 | 0 | 0 | 1044 | 1044 | 2818
| Wexford County | G | Bulk LPG (propane or butane) | Bulk LPG (propane or butane) | 1 | 83 | 533 | 28791 | 26174 | 73 | 8073 | 6728 | 2034 | 753 | 473 | 175 | 5081 | 4619 | 0 | 0 | 38449 | 38449 | 44452
| Wexford County | G | Electricity | Electricity | 123 | 6562 | 77121 | 2882621 | 1067637 | 100 | 339514 | 168450 | 135882 | 50327 | 702 | 260 | 650907 | 241077 | 0 | 0 | 1527751 | 1527751 | 4009626
| Wexford County | G | Heating Oil | Bottled LPG | 1 | 210 | 473 | 78047 | 70952 | 70 | 9611 | 8738 | 4733 | 1753 | 621 | 230 | 6345 | 5768 | 0 | 0 | 87440 | 87441 | 99357
| Wexford County | G | Heating Oil | Heating Oil | 11 | 858 | 6015 | 294274 | 267522 | 78 | 64471 | 52659 | 19490 | 7218 | 6831 | 2530 | 50842 | 46220 | 21795 | 8072 | 384222 | 384221 | 457703
| Wexford County | G | House Coal | House Coal | 2 | 90 | 940 | 22426 | 20387 | 55 | 4838 | 3394 | 1468 | 544 | 702 | 260 | 8681 | 7892 | 4685 | 1735 | 34212 | 34212 | 42800
| Wexford County | G | Manufactured Smokeless Fuel | Electricity | 1 | 40 | 1710 | 40780 | 33984 | 30 | 3059 | 1133 | 726 | 269 | 0 | 0 | 23313 | 8634 | 0 | 0 | 44019 | 44020 | 67878
| Wexford County | G | Manufactured Smokeless Fuel | Manufactured Smokeless Fuel | 9 | 508 | 4848 | 195414 | 162845 | 57 | 16666 | 6173 | 11333 | 4197 | 3159 | 1170 | 40828 | 34024 | 12525 | 4639 | 213048 | 213048 | 279925
| Wexford County | G | Solid Multi-Fuel | Electricity | 2 | 81 | 1348 | 39447 | 35861 | 63 | 4628 | 1714 | 1980 | 733 | 351 | 130 | 7929 | 2937 | 0 | 0 | 41375 | 41375 | 54335
| Wexford County | G | Solid Multi-Fuel | Solid Multi-Fuel | 4 | 327 | 2642 | 152318 | 138471 | 53 | 16715 | 8876 | 6966 | 2580 | 1404 | 520 | 20910 | 19009 | 5660 | 2096 | 171552 | 171552 | 203973
| Wexford County | G | Wood Logs | Electricity | 1 | 46 | 698 | 22970 | 20882 | 60 | 5105 | 4640 | 1133 | 419 | 0 | 0 | 3219 | 1192 | 0 | 0 | 27134 | 27133 | 32427
| Wicklow County | A |  |  | 69 | 6387 | 3405 |  | 0 |  |  | 0 | 77816 | 28821 | 57133 | 21160 |  | 0 | 0 | 0 | 49981 | 49981 | 134949
| Wicklow County | A | Electricity | Electricity | 28 | 2386 | 1628 | 13431 | 4975 | 378 | -561 | -208 | 29070 | 10767 | 13158 | 4873 | 79236 | 29347 | 0 | 0 | 49753 | 50170 | 135456
| Wicklow County | A | Mains Gas | Mains Gas | 7 | 538 | 442 | 3674 | 3340 | 90 | 511 | 465 | 6549 | 2426 | 8088 | 2996 | 15034 | 13667 | 0 | 0 | 22893 | 22894 | 33856
| Wicklow County | B1 |  |  | 12 | 482 | 1106 |  | 0 |  |  | 0 | 5879 | 2177 | 0 | 0 |  | 0 | 0 | 0 | 2177 | 2177 | 5879
| Wicklow County | B1 | Electricity | Electricity | 2 | 187 | 163 | 7274 | 2694 | 283 | 0 | 0 | 2280 | 844 | 702 | 260 | 4993 | 1849 | 0 | 0 | 5648 | 5647 | 15249
| Wicklow County | B1 | Mains Gas | Mains Gas | 45 | 3800 | 4092 | 86196 | 78360 | 90 | 529 | 481 | 68118 | 25229 | 22439 | 8311 | 165634 | 150577 | 2117 | 784 | 263742 | 263742 | 345033
| Wicklow County | B2 |  |  | 4 | 149 | 415 |  | 0 |  |  | 0 | 1812 | 671 | 0 | 0 |  | 0 | 0 | 0 | 671 | 671 | 1812
| Wicklow County | B2 | Electricity | Electricity | 1 | 120 | 107 | 8130 | 3011 | 270 | 0 | 0 | 1467 | 543 | 351 | 130 | 2975 | 1102 | 0 | 0 | 4786 | 4786 | 12923
| Wicklow County | B2 | Heating Oil | Heating Oil | 1 | 38 | 112 | 976 | 887 | 93 | 0 | 0 | 464 | 172 | 621 | 230 | 2182 | 1984 | 0 | 0 | 3273 | 3273 | 4243
| Wicklow County | B2 | Mains Gas | Mains Gas | 148 | 12489 | 17064 | 537073 | 488249 | 85 | 17276 | 15143 | 227145 | 84128 | 72595 | 26887 | 582087 | 529170 | 4946 | 1832 | 1145408 | 1145409 | 1441122
| Wicklow County | B3 | Bulk LPG (propane or butane) | Bulk LPG (propane or butane) | 1 | 47 | 145 | 7976 | 7251 | 93 | 0 | 2371 | 2142 | 793 | 473 | 175 | 2168 | 1971 | 0 | 0 | 12562 | 12561 | 12759
| Wicklow County | B3 | Electricity | Electricity | 4 | 528 | 576 | 35166 | 13025 | 188 | 6313 | 5115 | 10806 | 4002 | 351 | 130 | 28242 | 10460 | 0 | 0 | 32732 | 32732 | 80878
| Wicklow County | B3 | Heating Oil | Heating Oil | 4 | 750 | 585 | 65818 | 59835 | 92 | 11153 | 9897 | 14414 | 5338 | 2484 | 920 | 21942 | 19948 | 3410 | 1263 | 97201 | 97201 | 119221
| Wicklow County | B3 | Mains Gas | Mains Gas | 282 | 22673 | 39070 | 1278666 | 1162424 | 84 | 84945 | 70674 | 478866 | 177358 | 152912 | 56634 | 1086618 | 987835 | 65721 | 24341 | 2479266 | 2479266 | 3147728
| Wicklow County | C |  |  | 5 | 242 | 1010 |  | 0 |  |  | 0 | 5168 | 1914 | 2120 | 785 |  | 0 | 0 | 0 | 2699 | 2699 | 7288
| Wicklow County | C | Bulk LPG (propane or butane) | Bulk LPG (propane or butane) | 1 | 79 | 167 | 7818 | 7107 | 91 | 0 | 0 | 1248 | 462 | 473 | 175 | 3650 | 3318 | 0 | 0 | 11063 | 11062 | 13189
| Wicklow County | C | Electricity | Electricity | 219 | 15749 | 42867 | 1274963 | 472209 | 108 | 140009 | 63555 | 315160 | 116726 | 7238 | 2681 | 1357014 | 502598 | 1677 | 621 | 1158389 | 1158390 | 3096061
| Wicklow County | C | Heating Oil | Electricity | 1 | 42 | 223 | 4635 | 4214 | 83 | 0 | 0 | 517 | 191 | 621 | 230 | 3684 | 1365 | 0 | 0 | 6000 | 6000 | 9457
| Wicklow County | C | Heating Oil | Heating Oil | 53 | 4081 | 10198 | 368762 | 335238 | 86 | 61364 | 53289 | 77763 | 28801 | 32913 | 12190 | 188436 | 171305 | 60978 | 22584 | 623408 | 623407 | 790216
| Wicklow County | C | Mains Gas | Electricity | 2 | 137 | 393 | 11058 | 10052 | 85 | 2041 | 1856 | 1933 | 716 | 945 | 350 | 10834 | 4012 | 0 | 0 | 16986 | 16986 | 26811
| Wicklow County | C | Mains Gas | Mains Gas | 555 | 40935 | 101578 | 3433081 | 3120983 | 80 | 512715 | 420904 | 840776 | 311399 | 266054 | 98539 | 2197061 | 1997328 | 263463 | 97579 | 6046731 | 6046732 | 7513150
| Wicklow County | C | Solid Multi-Fuel | Solid Multi-Fuel | 1 | 84 | 222 | 12940 | 11764 | 65 | 0 | 0 | 1572 | 582 | 351 | 130 | 4631 | 4210 | 2552 | 945 | 17631 | 17631 | 22046
| Wicklow County | D |  |  | 5 | 279 | 1284 |  | 0 |  |  | 0 | 6223 | 2305 | 1877 | 695 |  | 0 | 0 | 0 | 3000 | 3000 | 8100
| Wicklow County | D | Electricity | Biodiesel from renewable sourc | 1 | 42 | 231 | 3508 | 1299 | 100 | 390 | 144 | 1029 | 381 | 0 | 0 | 4814 | 1783 | 0 | 0 | 3608 | 3607 | 9741
| Wicklow County | D | Electricity | Electricity | 298 | 20214 | 78083 | 2648858 | 981059 | 100 | 317593 | 154458 | 429268 | 158988 | 4704 | 1742 | 1906688 | 706181 | 1628 | 603 | 2003031 | 2003031 | 5308739
| Wicklow County | D | Heating Oil | Electricity | 1 | 43 | 299 | 5499 | 5000 | 93 | 1796 | 1633 | 1055 | 391 | 621 | 230 | 3976 | 1473 | 0 | 0 | 8726 | 8727 | 12947
| Wicklow County | D | Heating Oil | Heating Oil | 53 | 3746 | 13959 | 518135 | 471032 | 83 | 124651 | 102517 | 75158 | 27836 | 33615 | 12450 | 217949 | 198135 | 51114 | 18931 | 830902 | 830901 | 1020622
| Wicklow County | D | Mains Gas | Electricity | 2 | 121 | 474 | 13358 | 12143 | 79 | 2525 | 2296 | 2441 | 904 | 945 | 350 | 9523 | 3527 | 0 | 0 | 19220 | 19220 | 28792
| Wicklow County | D | Mains Gas | Mains Gas | 154 | 9489 | 39542 | 1216418 | 1105835 | 78 | 205653 | 177258 | 188687 | 69884 | 72401 | 26815 | 638694 | 580631 | 120705 | 44705 | 2005128 | 2005128 | 2442558
| Wicklow County | D | Solid Multi-Fuel | Solid Multi-Fuel | 1 | 59 | 255 | 6861 | 6237 | 55 | 1029 | 381 | 721 | 267 | 351 | 130 | 4325 | 3932 | 1789 | 663 | 11610 | 11610 | 15076
| Wicklow County | E |  |  | 8 | 376 | 2674 |  | 0 |  |  | 0 | 8450 | 3130 | 4131 | 1530 |  | 0 | 1554 | 575 | 5235 | 5235 | 14135
| Wicklow County | E | Bottled LPG | Bottled LPG | 2 | 117 | 687 | 31790 | 28900 | 69 | 3467 | 3152 | 2446 | 906 | 945 | 350 | 5709 | 5190 | 0 | 0 | 38498 | 38498 | 44357
| Wicklow County | E | Electricity | Electricity | 136 | 8164 | 45950 | 1646203 | 609705 | 100 | 150663 | 81284 | 163854 | 60687 | 1053 | 390 | 795242 | 294534 | 0 | 0 | 1046599 | 1046600 | 2757015
| Wicklow County | E | Electricity | Solid Multi-Fuel | 2 | 80 | 700 | 12425 | 4602 | 100 | 1125 | 1023 | 1281 | 474 | 0 | 0 | 11322 | 10293 | 1846 | 684 | 17076 | 17076 | 27999
| Wicklow County | E | Heating Oil | Heating Oil | 20 | 1482 | 6735 | 333468 | 303153 | 82 | 63066 | 50635 | 34631 | 12826 | 12420 | 4600 | 77100 | 70090 | 31934 | 11827 | 453132 | 453131 | 552619
| Wicklow County | E | Mains Gas | Electricity | 6 | 338 | 2095 | 42318 | 38471 | 75 | 10928 | 8912 | 7521 | 2786 | 2835 | 1050 | 54147 | 20054 | 0 | 0 | 71274 | 71273 | 117749
| Wicklow County | E | Mains Gas | Mains Gas | 52 | 3042 | 17452 | 557362 | 506693 | 77 | 106614 | 95426 | 64110 | 23744 | 24449 | 9055 | 199875 | 181705 | 75648 | 28018 | 844641 | 844641 | 1028058
| Wicklow County | E | Solid Multi-Fuel | Electricity | 1 | 59 | 324 | 11110 | 10100 | 30 | 1234 | 1122 | 1123 | 416 | 0 | 0 | 5689 | 2107 | 0 | 0 | 13745 | 13745 | 19156
| Wicklow County | E | Solid Multi-Fuel | Solid Multi-Fuel | 1 | 43 | 353 | 8766 | 7969 | 50 | 0 | 0 | 1041 | 385 | 0 | 0 | 3612 | 3284 | 1640 | 607 | 12246 | 12245 | 15059
| Wicklow County | F |  |  | 8 | 380 | 3335 |  | 0 |  |  | 0 | 6339 | 2348 | 3065 | 1135 |  | 0 | 4839 | 1792 | 5275 | 5275 | 14243
| Wicklow County | F | Bulk LPG (propane or butane) | Bulk LPG (propane or butane) | 1 | 87 | 437 | 26023 | 23657 | 80 | 7325 | 6659 | 1327 | 491 | 473 | 175 | 2949 | 2681 | 0 | 0 | 33663 | 33663 | 38097
| Wicklow County | F | Electricity | Electricity | 34 | 1926 | 14069 | 539688 | 199884 | 100 | 43140 | 21898 | 37034 | 13716 | 1526 | 565 | 175637 | 65051 | 0 | 0 | 301114 | 301114 | 797025
| Wicklow County | F | Heating Oil | Heating Oil | 13 | 1293 | 5439 | 350422 | 318566 | 77 | 78417 | 60961 | 31229 | 11566 | 8073 | 2990 | 71232 | 64756 | 17950 | 6648 | 465487 | 465487 | 557323
| Wicklow County | F | Mains Gas | Electricity | 4 | 198 | 1623 | 31466 | 28605 | 73 | 4614 | 2926 | 4835 | 1791 | 1890 | 700 | 37241 | 13793 | 0 | 0 | 47815 | 47815 | 80046
| Wicklow County | F | Mains Gas | Mains Gas | 17 | 1083 | 7076 | 273561 | 248692 | 74 | 52215 | 42668 | 22810 | 8448 | 7911 | 2930 | 70453 | 64048 | 23311 | 8634 | 375419 | 375420 | 450261
| Wicklow County | F | Solid Multi-Fuel | Electricity | 1 | 58 | 438 | 17792 | 16174 | 100 | 0 | 0 | 712 | 264 | 351 | 130 | 6735 | 2494 | 0 | 0 | 19062 | 19062 | 25590
| Wicklow County | F | Solid Multi-Fuel | Solid Multi-Fuel | 4 | 214 | 1677 | 45124 | 41022 | 60 | 5176 | 2128 | 4889 | 1811 | 702 | 260 | 23940 | 21764 | 9997 | 3703 | 70687 | 70688 | 89828
| Wicklow County | G |  |  | 10 | 413 | 6057 |  | 0 |  |  | 0 | 8937 | 3310 | 2349 | 870 |  | 0 | 1228 | 455 | 4635 | 4635 | 12514
| Wicklow County | G | Bulk LPG (propane or butane) | Bulk LPG (propane or butane) | 1 | 146 | 478 | 51880 | 47163 | 55 | 6018 | 5471 | 3348 | 1240 | 351 | 130 | 5730 | 5209 | 2532 | 938 | 60151 | 60151 | 69859
| Wicklow County | G | Electricity | Electricity | 90 | 4577 | 59558 | 2229118 | 825599 | 100 | 218725 | 139624 | 91556 | 33910 | 2376 | 880 | 470594 | 174294 | 0 | 0 | 1174307 | 1174307 | 3012369
| Wicklow County | G | Electricity | Mains Gas | 1 | 39 | 500 | 14196 | 5258 | 100 | 0 | 0 | 958 | 355 | 0 | 0 | 2913 | 2648 | 1590 | 589 | 8850 | 8850 | 19657
| Wicklow County | G | Electricity | Solid Multi-Fuel | 4 | 203 | 2399 | 66857 | 24762 | 100 | 10043 | 9130 | 4736 | 1754 | 351 | 130 | 31196 | 28360 | 14419 | 5341 | 69476 | 69477 | 127602
| Wicklow County | G | Heating Oil | Electricity | 1 | 65 | 646 | 35443 | 32221 | 65 | 0 | 0 | 1594 | 590 | 621 | 230 | 4607 | 1706 | 0 | 0 | 34747 | 34747 | 42265
| Wicklow County | G | Heating Oil | Heating Oil | 10 | 781 | 5300 | 257312 | 233920 | 77 | 54437 | 46752 | 17795 | 6591 | 6332 | 2345 | 48860 | 44418 | 17642 | 6534 | 340559 | 340560 | 402378
| Wicklow County | G | House Coal | House Coal | 1 | 38 | 486 | 6333 | 5757 | 55 | 0 | 0 | 800 | 296 | 351 | 130 | 7355 | 6686 | 3803 | 1409 | 14278 | 14278 | 18642
| Wicklow County | G | Mains Gas | Mains Gas | 12 | 581 | 6170 | 182468 | 165880 | 77 | 32445 | 28040 | 12523 | 4638 | 5427 | 2010 | 48894 | 44449 | 15361 | 5689 | 250707 | 250706 | 297118
| Wicklow County | G | Manufactured Smokeless Fuel | Manufactured Smokeless Fuel | 1 | 47 | 1276 | 43430 | 36191 | 50 | 8043 | 6702 | 1073 | 397 | 351 | 130 | 7529 | 6274 | 0 | 0 | 49695 | 49694 | 60426
| Wicklow County | G | Solid Multi-Fuel | Electricity | 4 | 188 | 2887 | 102145 | 92859 | 45 | 2604 | 964 | 3762 | 1393 | 0 | 0 | 29311 | 10856 | 0 | 0 | 106072 | 106072 | 137822
| Wicklow County | G | Solid Multi-Fuel | Solid Multi-Fuel | 6 | 260 | 3745 | 84253 | 76593 | 53 | 16161 | 5986 | 5812 | 2152 | 1404 | 520 | 40678 | 36980 | 13224 | 4898 | 127129 | 127129 | 161532

## AttachedEnergyData
Attached -Energy Services Demand Data from SEAI BER Public Database and aggregated via Tableau
[5 empty] | DwellingTypeDescr -3 types | DwellingTypeDescr -3 types | DwellingTypeDescr -3 types | DwellingTypeDescr -3 types | DwellingTypeDescr -3 types | DwellingTypeDescr -3 types | DwellingTypeDescr -3 types | DwellingTypeDescr -3 types | DwellingTypeDescr -3 types | DwellingTypeDescr -3 types | DwellingTypeDescr -3 types | DwellingTypeDescr -3 types | DwellingTypeDescr -3 types | DwellingTypeDescr -3 types | DwellingTypeDescr -3 types | DwellingTypeDescr -3 types | DwellingTypeDescr -3 types | *ADDED | *ADDED |  |  |  | DwellingTypeDescr -3 types | DwellingTypeDescr -3 types | DwellingTypeDescr -3 types | DwellingTypeDescr -3 types | DwellingTypeDescr -3 types | DwellingTypeDescr -3 types | DwellingTypeDescr -3 types | DwellingTypeDescr -3 types | DwellingTypeDescr -3 types | DwellingTypeDescr -3 types | DwellingTypeDescr -3 types | DwellingTypeDescr -3 types | DwellingTypeDescr -3 types | DwellingTypeDescr -3 types | DwellingTypeDescr -3 types | DwellingTypeDescr -3 types | DwellingTypeDescr -3 types | *ADDED | *ADDED
[5 empty] | Attached | Attached | Attached | Attached | Attached | Attached | Attached | Attached | Attached | Attached | Attached | Attached | Attached | Attached | Attached | Attached | Attached | [5 empty] | Attached | Attached | Attached | Attached | Attached | Attached | Attached | Attached | Attached | Attached | Attached | Attached | Attached | Attached | Attached | Attached | Attached
| CountyName (group) | EnergyRating (group) | MainSpaceHeatingFuel | MainWaterHeatingFuel | Count of EnergyRating | Floor Area (m2) | BerRating | PrimaryEnergyMainSpace | DeliveredEnergyMainSpace | Avg. HSMainSystemEfficiency | PrimaryEnergySecondarySpace | DeliveredEnergySecondarySpace | PrimaryEnergyLighting | DeliveredLightingEnergy | PrimaryEnergyPumpsFans | DeliveredEnergyPumpsFans | PrimaryEnergyMainWater | DeliveredEnergyMainWater | PrimaryEnergySupplementaryWater | DeliveredEnergySupplementaryWater | TotalDeliveredEnergy | CalculatedDeliveredEnergy | CalculatedPrimaryEnergy | EnergyRating (group) | MainSpaceHeatingFuel | MainWaterHeatingFuel | Count of EnergyRating | Floor Area (m2) | BerRating | PrimaryEnergyMainSpace | DeliveredEnergyMainSpace | Avg. HSMainSystemEfficiency | PrimaryEnergySecondarySpace | DeliveredEnergySecondarySpace | PrimaryEnergyLighting | DeliveredLightingEnergy | PrimaryEnergyPumpsFans | DeliveredEnergyPumpsFans | PrimaryEnergyMainWater | DeliveredEnergyMainWater | PrimaryEnergySupplementaryWater | DeliveredEnergySupplementaryWater | TotalDeliveredEnergy | CalculatedDeliveredEnergy | CalculatedPrimaryEnergy
| Carlow County | A | Bulk LPG (propane or butane) | Bulk LPG (propane or butane) | 10 | 1100 | 528 | 1417 | 1288 | 92 | 185 | 169 | 13399 | 4963 | 4725 | 1750 | 38435 | 34941 | 0 | 0 | 43111 | 43111 | 58161 | A |  |  | 203 | 22399 | 12200 |  | 0 |  |  | 0 | 272898 | 101073 | 120806 | 44743 |  | 0 | 0 | 0 | 145816 | 145816 | 393704
| Carlow County | A | Electricity | Electricity | 272 | 26929 | 15043 | 117594 | 43553 | 475 | 8096 | 7287 | 331187 | 122662 | 172018 | 63710 | 846073 | 313360 | 0 | 0 | 550572 | 550572 | 1474968 | A | Bulk LPG (propane or butane) | Bulk LPG (propane or butane) | 171 | 20022 | 10060 | 190093 | 172811 | 92 | 33352 | 27025 | 307944 | 114053 | 185111 | 68560 | 459321 | 417564 | 0 | 0 | 800014 | 800013 | 1175821
| Carlow County | A | Mains Gas | Mains Gas | 2 | 227 | 119 | 4285 | 3896 | 90 | 0 | 0 | 2760 | 1022 | 945 | 350 | 5514 | 5013 | 0 | 0 | 10281 | 10281 | 13504 | A | Electricity | Bulk LPG (propane or butane) | 10 | 1331 | 721 | 24684 | 9142 | 364 | 5161 | 4692 | 18432 | 6827 | 4725 | 1750 | 42973 | 39067 | 0 | 0 | 61478 | 61478 | 95975
| Carlow County | B1 | Electricity | Electricity | 2 | 284 | 163 | 5190 | 1922 | 395 | 1420 | 1291 | 5080 | 1882 | 1053 | 390 | 10554 | 3909 | 0 | 0 | 9394 | 9394 | 23297 | A | Electricity | Electricity | 11517 | 1405033 | 607125 | 336598 | 124666 | 465 | 374578 | 336788 | 17940182 | 6644512 | 8176327 | 3028269 | 46462072 | 17208175 | 4571 | 1693 | 27344102 | 27344103 | 73294328
| Carlow County | B1 | Heating Oil | Heating Oil | 17 | 1929 | 1444 | 66058 | 60053 | 94 | 12448 | 11316 | 29656 | 10984 | 10557 | 3910 | 45805 | 41641 | 0 | 0 | 127903 | 127904 | 164524 | A | Electricity | Heating Oil | 1 | 132 | 65 | 1776 | 658 | 380 | 294 | 267 | 1609 | 596 | 1719 | 637 | 3205 | 2914 | 0 | 0 | 5071 | 5072 | 8603
| Carlow County | B1 | Mains Gas | Mains Gas | 21 | 2359 | 1910 | 94005 | 85459 | 90 | 17254 | 15685 | 28737 | 10643 | 9923 | 3675 | 64337 | 58488 | 0 | 0 | 173950 | 173950 | 214256 | A | Electricity | Mains Gas | 5 | 435 | 223 | 1650 | 611 | 461 | 280 | 273 | 5303 | 1964 | 1874 | 694 | 12787 | 11625 | 0 | 0 | 15166 | 15167 | 21894
| Carlow County | B2 | Electricity | Electricity | 14 | 1023 | 1578 | 36538 | 13533 | 401 | 15572 | 14156 | 15221 | 5638 | 5265 | 1950 | 42561 | 15763 | 0 | 0 | 51040 | 51040 | 115157 | A | Heating Oil | Heating Oil | 755 | 83347 | 43038 | 735985 | 669077 | 95 | 106948 | 91818 | 1070489 | 396477 | 542509 | 200929 | 2284116 | 2076469 | 0 | 0 | 3434771 | 3434770 | 4740047
| Carlow County | B2 | Heating Oil | Heating Oil | 26 | 2598 | 3143 | 132679 | 120618 | 94 | 31759 | 28475 | 34197 | 12666 | 16497 | 6110 | 98435 | 89486 | 0 | 0 | 257355 | 257355 | 313567 | A | Heating Oil | Mains Gas | 1 | 77 | 59 | -24 | -22 | 91 | 0 | 0 | 938 | 347 | 473 | 175 | 3190 | 2900 | 0 | 0 | 3401 | 3444 | 4625
| Carlow County | B2 | Mains Gas | Mains Gas | 106 | 10593 | 12685 | 553503 | 503184 | 88 | 73534 | 68250 | 157202 | 58223 | 50085 | 18550 | 438584 | 398713 | 0 | 0 | 1046920 | 1046920 | 1272908 | A | Mains Gas | Anthracite | 1 | 140 | 69 | 4081 | 3710 | 90 | 532 | 484 | 1706 | 632 | 473 | 175 | 2799 | 2544 | 0 | 0 | 7545 | 7545 | 9591
| Carlow County | B3 | Bulk LPG (propane or butane) | Bulk LPG (propane or butane) | 9 | 1029 | 1281 | 65256 | 59324 | 88 | 9838 | 4311 | 21103 | 7816 | 4253 | 1575 | 43042 | 39129 | 2539 | 940 | 113094 | 113095 | 146031 | A | Mains Gas | Bulk LPG (propane or butane) | 3 | 367 | 159 | -2287 | -2079 | 90 | -176 | -160 | 4556 | 1687 | 2305 | 854 | 15001 | 13637 | 0 | 0 | 13939 | 18417 | 24325
| Carlow County | B3 | Electricity | Electricity | 28 | 2255 | 4020 | 52970 | 19619 | 398 | 17248 | 15439 | 28366 | 10506 | 9828 | 3640 | 215100 | 79667 | 0 | 0 | 128870 | 128871 | 323512 | A | Mains Gas | Electricity | 27 | 3376 | 1415 | 34952 | 31775 | 91 | 2655 | 2414 | 43222 | 16008 | 17414 | 6449 | 83174 | 30805 | 0 | 0 | 87451 | 87451 | 181417
| Carlow County | B3 | Heating Oil | Heating Oil | 161 | 16408 | 22221 | 943016 | 857287 | 92 | 228910 | 205198 | 261749 | 96944 | 125604 | 46520 | 673587 | 612352 | 36969 | 13692 | 1831993 | 1831993 | 2269835 | A | Mains Gas | Mains Gas | 18219 | 2254144 | 1005395 | 10407981 | 9461801 | 91 | 890755 | 723816 | 28198498 | 10443888 | 19882025 | 7363713 | 63821265 | 58019331 | 8082 | 2993 | 86015541 | 86015542 | 123208606
| Carlow County | B3 | House Coal | Heating Oil | 1 | 122 | 150 | 12235 | 11123 | 94 | 0 | 0 | 1490 | 552 | 621 | 230 | 3953 | 3594 | 0 | 0 | 15498 | 15499 | 18299 | A | Mains Gas | Wood Pellets (in bags for seco | 2 | 297 | 145 | 8004 | 7276 | 91 | 1238 | 1126 | 3615 | 1339 | 945 | 350 | 7641 | 6946 | 0 | 0 | 17037 | 17037 | 21443
| Carlow County | B3 | Mains Gas | Heating Oil | 1 | 141 | 131 | 10143 | 9221 | 91 | 1738 | 1580 | 1903 | 705 | 1175 | 435 | 5570 | 5064 | 0 | 0 | 17004 | 17005 | 20529 | A | Wood Pellets (in bags for seco | Wood Pellets (in bags for seco | 2 | 217 | 146 | 6527 | 5934 | 87 | 0 | 0 | 2647 | 980 | 2216 | 821 | 4494 | 4085 | 0 | 0 | 11820 | 11820 | 15884
| Carlow County | B3 | Mains Gas | Mains Gas | 207 | 21731 | 29236 | 1357611 | 1234192 | 87 | 293939 | 254267 | 371327 | 137529 | 98510 | 36485 | 920736 | 837032 | 27608 | 10225 | 2509730 | 2509730 | 3069731 | B1 |  |  | 42 | 4060 | 3808 |  | 0 |  |  | 0 | 63229 | 23418 | 23754 | 8798 |  | 0 | 0 | 0 | 32216 | 32216 | 86983
| Carlow County | C | Bottled LPG | Bottled LPG | 1 | 78 | 190 | 8126 | 7387 | 90 | 1193 | 1085 | 1125 | 417 | 473 | 175 | 3849 | 3499 | 0 | 0 | 12563 | 12563 | 14766 | B1 | Bulk LPG (propane or butane) | Bulk LPG (propane or butane) | 82 | 8114 | 7417 | 318699 | 289726 | 91 | 45616 | 41078 | 105929 | 39233 | 51147 | 18943 | 227074 | 206431 | 0 | 0 | 595411 | 595411 | 748465
| Carlow County | C | Bulk LPG (propane or butane) | Bulk LPG (propane or butane) | 107 | 11211 | 18371 | 995495 | 904995 | 87 | 135771 | 73438 | 247622 | 91712 | 51449 | 19055 | 475572 | 432338 | 13241 | 4904 | 1526442 | 1526442 | 1919150 | B1 | Electricity | Bulk LPG (propane or butane) | 1 | 131 | 86 | 2796 | 1036 | 364 | 1304 | 1186 | 2417 | 895 | 473 | 175 | 4258 | 3871 | 0 | 0 | 7162 | 7163 | 11248
| Carlow County | C | Electricity | Electricity | 29 | 2006 | 5146 | 110471 | 40915 | 338 | 28156 | 21341 | 28467 | 10543 | 8775 | 3250 | 181762 | 67319 | 0 | 0 | 143369 | 143368 | 357631 | B1 | Electricity | Electricity | 840 | 81208 | 74001 | 1948534 | 721679 | 397 | 524109 | 456446 | 1330767 | 492877 | 434142 | 160794 | 2928676 | 1084695 | 0 | 0 | 2916490 | 2916491 | 7166228
| Carlow County | C | Heating Oil | Electricity | 1 | 136 | 202 | 10503 | 9548 | 90 | 3326 | 3023 | 2649 | 981 | 621 | 230 | 10319 | 3822 | 0 | 0 | 17604 | 17604 | 27418 | B1 | Electricity | Mains Gas | 1 | 139 | 95 | 4110 | 1522 | 250 | 1691 | 1410 | 2037 | 755 | 473 | 175 | 4892 | 4447 | 0 | 0 | 8309 | 8309 | 13203
| Carlow County | C | Heating Oil | Heating Oil | 932 | 94770 | 177623 | 8456740 | 7687946 | 86 | 2066790 | 1818284 | 1779755 | 659168 | 589275 | 218250 | 4222865 | 3838968 | 996113 | 368931 | 14591547 | 14591547 | 18111538 | B1 | Heating Oil | Electricity | 9 | 791 | 881 | 8414 | 7649 | 94 | 1377 | 1226 | 9636 | 3569 | 5589 | 2070 | 52168 | 19321 | 0 | 0 | 33836 | 33835 | 77184
| Carlow County | C | Heating Oil | House Coal | 1 | 111 | 181 | 8196 | 7451 | 95 | 2738 | 2489 | 1845 | 683 | 621 | 230 | 3669 | 3336 | 2916 | 1080 | 15269 | 15269 | 19985 | B1 | Heating Oil | Heating Oil | 392 | 44552 | 35504 | 1765302 | 1604820 | 94 | 271622 | 237845 | 601561 | 222801 | 277962 | 102949 | 1099597 | 999634 | 23466 | 8691 | 3176739 | 3176740 | 4039510
| Carlow County | C | Heating Oil | Mains Gas | 1 | 88 | 160 | 5849 | 5317 | 92 | 1898 | 1725 | 1072 | 397 | 621 | 230 | 2407 | 2188 | 2228 | 825 | 10682 | 10682 | 14075 | B1 | Heating Oil | House Coal | 3 | 255 | 288 | 11077 | 10070 | 93 | 1916 | 1742 | 3111 | 1152 | 4045 | 1498 | 4369 | 3972 | 0 | 0 | 18434 | 18434 | 24518
| Carlow County | C | Mains Gas | Bulk LPG (propane or butane) | 2 | 175 | 347 | 14206 | 12914 | 88 | 2791 | 2537 | 3448 | 1277 | 945 | 350 | 6976 | 6342 | 2571 | 952 | 24373 | 24372 | 30937 | B1 | Mains Gas | Electricity | 2 | 298 | 192 | 10852 | 9866 | 91 | 722 | 602 | 4430 | 1641 | 945 | 350 | 11762 | 4356 | 0 | 0 | 16815 | 16815 | 28711
| Carlow County | C | Mains Gas | Electricity | 16 | 1162 | 2908 | 108744 | 98858 | 79 | 0 | 0 | 28310 | 10485 | 7560 | 2800 | 66716 | 24709 | 0 | 0 | 136852 | 136852 | 211330 | B1 | Mains Gas | Mains Gas | 2313 | 274827 | 207554 | 11259199 | 10235635 | 91 | 1564785 | 1356404 | 3883334 | 1438272 | 1282535 | 475013 | 6979845 | 6345313 | 56524 | 20935 | 19871572 | 19871572 | 25026222
| Carlow County | C | Mains Gas | Mains Gas | 1657 | 164931 | 313640 | 14541008 | 13219098 | 82 | 3674268 | 3154973 | 3098082 | 1147438 | 783129 | 290048 | 7976206 | 7251096 | 1201698 | 445073 | 25507727 | 25507726 | 31274391 | B1 | Solid Multi-Fuel | Solid Multi-Fuel | 1 | 71 | 84 | 1357 | 1234 | 361 | 1979 | 1649 | 1057 | 391 | 351 | 130 | 1220 | 1109 | 0 | 0 | 4513 | 4513 | 5964
| Carlow County | C | Solid Multi-Fuel | Solid Multi-Fuel | 4 | 398 | 820 | 44741 | 40673 | 67 | 1414 | 2226 | 6077 | 2251 | 1404 | 520 | 23342 | 21220 | 5180 | 1919 | 68809 | 68809 | 82158 | B1 | Wood Logs | Wood Logs | 1 | 183 | 100 | 11776 | 10706 | 86 | 1721 | 1565 | 3051 | 1130 | 351 | 130 | 4071 | 3701 | 0 | 0 | 17231 | 17232 | 20970
| Carlow County | C | Wood Logs | Wood Logs | 1 | 107 | 206 | 10701 | 9728 | 60 | 2259 | 2054 | 1480 | 548 | 351 | 130 | 7189 | 6535 | 0 | 0 | 18995 | 18995 | 21980 | B1 | Wood Pellets (bulk supply for | Wood Pellets (bulk supply for | 29 | 2662 | 2598 | 129447 | 117679 | 92 | 0 | 0 | 32432 | 12012 | 37661 | 13949 | 34324 | 31204 | 4004 | 1483 | 176327 | 176327 | 237868
| Carlow County | D |  |  | 1 | 173 | 233 |  | 0 |  |  | 0 | 3588 | 1329 | 0 | 0 |  | 0 | 3621 | 1341 | 2670 | 2670 | 7209 | B1 | Wood Pellets (in bags for seco | Wood Pellets (in bags for seco | 6 | 599 | 523 | 24826 | 22569 | 92 | 0 | 0 | 7304 | 2705 | 9712 | 3597 | 10441 | 9492 | 0 | 0 | 38364 | 38363 | 52283
| Carlow County | D | Bulk LPG (propane or butane) | Bulk LPG (propane or butane) | 6 | 742 | 1480 | 118879 | 108072 | 82 | 26351 | 16979 | 14974 | 5546 | 2835 | 1050 | 28542 | 25948 | 5704 | 2112 | 159707 | 159707 | 197285 | B2 |  |  | 62 | 5289 | 7319 |  | 0 |  |  | 0 | 114264 | 42320 | 11437 | 4236 |  | 0 | 5993 | 2219 | 48776 | 48775 | 131694
| Carlow County | D | Electricity | Electricity | 29 | 2601 | 7470 | 323944 | 119979 | 100 | 75894 | 50841 | 53837 | 19940 | 0 | 0 | 211600 | 78370 | 0 | 0 | 269130 | 269130 | 665275 | B2 | Bottled LPG | Bottled LPG | 5 | 593 | 604 | 37218 | 33835 | 93 | 6010 | 7401 | 12935 | 4791 | 4141 | 1534 | 19059 | 17326 | 0 | 0 | 64886 | 64887 | 79363
| Carlow County | D | Electricity | House Coal | 1 | 81 | 257 | 10868 | 4025 | 100 | 895 | 813 | 1736 | 643 | 0 | 0 | 7330 | 6663 | 0 | 0 | 12145 | 12144 | 20829 | B2 | Bulk LPG (propane or butane) | Bulk LPG (propane or butane) | 255 | 28679 | 29819 | 1518007 | 1380006 | 90 | 243092 | 212123 | 508398 | 188295 | 143681 | 53215 | 980250 | 891136 | 8931 | 3308 | 2728084 | 2728083 | 3402359
| Carlow County | D | Electricity | Solid Multi-Fuel | 1 | 84 | 241 | 7627 | 2825 | 100 | 1726 | 1569 | 1646 | 610 | 0 | 0 | 6744 | 6131 | 2582 | 956 | 12090 | 12091 | 20325 | B2 | Bulk LPG (propane or butane) | Mains Gas | 1 | 139 | 115 | 8429 | 7663 | 90 | 985 | 895 | 3277 | 1214 | 473 | 175 | 2871 | 2610 | 0 | 0 | 12557 | 12557 | 16035
| Carlow County | D | Heating Oil | Heating Oil | 581 | 54864 | 150282 | 7519665 | 6836059 | 81 | 1678919 | 1434796 | 1081936 | 400717 | 362637 | 134310 | 2712835 | 2466213 | 868597 | 321702 | 11593798 | 11593797 | 14224589 | B2 | Bulk LPG (propane or butane) | Solid Multi-Fuel | 1 | 126 | 103 | 4723 | 4294 | 92 | 1536 | 1396 | 1914 | 709 | 351 | 130 | 4434 | 4031 | 0 | 0 | 10560 | 10560 | 12958
| Carlow County | D | Heating Oil | Solid Multi-Fuel | 1 | 122 | 259 | 20105 | 18277 | 79 | 2446 | 2224 | 2193 | 812 | 972 | 360 | 3687 | 3352 | 2258 | 836 | 25862 | 25861 | 31661 | B2 | Electricity | Electricity | 543 | 50592 | 60973 | 1886470 | 698693 | 346 | 475745 | 406536 | 880991 | 326293 | 281883 | 104401 | 2185981 | 809623 | 8246 | 3054 | 2348599 | 2348600 | 5719316
| Carlow County | D | House Coal | House Coal | 2 | 163 | 559 | 23386 | 21260 | 60 | 5195 | 4723 | 2879 | 1066 | 702 | 260 | 9027 | 8207 | 4326 | 1602 | 37117 | 37118 | 45515 | B2 | Electricity | Mains Gas | 1 | 118 | 109 | 7426 | 2750 | 296 | 0 | 0 | 2113 | 783 | 351 | 130 | 2992 | 2720 | 0 | 0 | 6383 | 6383 | 12882
| Carlow County | D | Mains Gas | Bulk LPG (propane or butane) | 1 | 48 | 250 | 6452 | 5866 | 90 | 0 | 0 | 973 | 361 | 473 | 175 | 4037 | 3670 | 0 | 0 | 10071 | 10072 | 11935 | B2 | Electricity | Solid Multi-Fuel | 1 | 87 | 115 | 5756 | 2132 | 258 | 1121 | 1019 | 1586 | 587 | 351 | 130 | 1158 | 1053 | 0 | 0 | 4921 | 4921 | 9972
| Carlow County | D | Mains Gas | Electricity | 3 | 246 | 761 | 26441 | 24037 | 81 | 8377 | 7468 | 5758 | 2133 | 1418 | 525 | 17906 | 6632 | 2325 | 861 | 41656 | 41656 | 62225 | B2 | Heating Oil | Electricity | 3 | 270 | 311 | 5501 | 5001 | 94 | 1998 | 1868 | 3966 | 1469 | 1863 | 690 | 15014 | 5561 | 0 | 0 | 14589 | 14589 | 28342
| Carlow County | D | Mains Gas | Heating Oil | 5 | 445 | 1235 | 58057 | 52779 | 81 | 16197 | 14105 | 9466 | 3506 | 2363 | 875 | 21871 | 19882 | 2848 | 1055 | 92202 | 92202 | 110802 | B2 | Heating Oil | Heating Oil | 1445 | 170688 | 169701 | 9197578 | 8361435 | 93 | 1775974 | 1563884 | 2750921 | 1018860 | 974277 | 360843 | 5607171 | 5097428 | 83651 | 30982 | 16433432 | 16433432 | 20389572
| Carlow County | D | Mains Gas | Mains Gas | 723 | 66121 | 184044 | 8378054 | 7616413 | 78 | 2319026 | 2021165 | 1318171 | 488212 | 343158 | 127095 | 3566146 | 3241951 | 948546 | 351313 | 13846149 | 13846149 | 16873101 | B2 | Heating Oil | Mains Gas | 1 | 83 | 121 | 3627 | 3297 | 95 | 759 | 633 | 1482 | 549 | 621 | 230 | 3511 | 3192 | 0 | 0 | 7901 | 7901 | 10000
| Carlow County | D | Manufactured Smokeless Fuel | Mains Gas | 1 | 81 | 272 | 14746 | 12289 | 75 | 0 | 0 | 1146 | 424 | 351 | 130 | 3604 | 3276 | 2180 | 808 | 16927 | 16927 | 22027 | B2 | Mains Gas | Electricity | 7 | 1046 | 794 | 67746 | 61587 | 113 | 12880 | 11036 | 16818 | 6229 | 3308 | 1225 | 23071 | 8545 | 0 | 0 | 88621 | 88622 | 123823
| Carlow County | D | Manufactured Smokeless Fuel | Manufactured Smokeless Fuel | 4 | 377 | 1049 | 57608 | 48007 | 65 | 6043 | 4162 | 6438 | 2385 | 1404 | 520 | 18828 | 15690 | 9758 | 3614 | 74377 | 74378 | 100079 | B2 | Mains Gas | Heating Oil | 1 | 125 | 112 | 7827 | 7115 | 91 | 1433 | 1302 | 1525 | 565 | 473 | 175 | 2802 | 2547 | 0 | 0 | 11705 | 11704 | 14060
| Carlow County | D | Peat Briquettes | Peat Briquettes | 1 | 116 | 270 | 14312 | 13011 | 50 | 6506 | 2409 | 2820 | 1044 | 0 | 0 | 7578 | 6889 | 0 | 0 | 23354 | 23353 | 31216 | B2 | Mains Gas | Mains Gas | 5539 | 664020 | 643411 | 36126607 | 32842369 | 89 | 5837565 | 5031249 | 11041336 | 4089384 | 2868973 | 1062582 | 22475812 | 20432557 | 215666 | 79876 | 63538017 | 63538017 | 78565959
| Carlow County | D | Solid Multi-Fuel | Electricity | 1 | 102 | 226 | 7038 | 6398 | 77 | 1997 | 1815 | 1833 | 679 | 351 | 130 | 11871 | 4397 | 0 | 0 | 13419 | 13419 | 23090 | B2 | Manufactured Smokeless Fuel | Manufactured Smokeless Fuel | 2 | 154 | 242 | 4640 | 3867 | 79 | 0 | 0 | 1882 | 697 | 702 | 260 | 7262 | 6052 | 4168 | 1544 | 12419 | 12420 | 18654
| Carlow County | D | Solid Multi-Fuel | Solid Multi-Fuel | 83 | 6970 | 22064 | 941381 | 855801 | 61 | 172574 | 155060 | 114721 | 42489 | 34182 | 12660 | 406804 | 369822 | 186828 | 69196 | 1505028 | 1505028 | 1856490 | B2 | Solid Multi-Fuel | Solid Multi-Fuel | 2 | 267 | 219 | 13262 | 12056 | 79 | 2923 | 2657 | 3251 | 1204 | 702 | 260 | 9095 | 8268 | 0 | 0 | 24445 | 24445 | 29233
| Carlow County | E | Electricity | Electricity | 22 | 1559 | 7718 | 329676 | 122102 | 100 | 47954 | 39811 | 28163 | 10431 | 0 | 0 | 151842 | 56238 | 0 | 0 | 228581 | 228582 | 557635 | B2 | Wood Chips | Wood Chips | 1 | 97 | 120 | 3843 | 3494 | 94 | 0 | 0 | 1181 | 437 | 1560 | 578 | 2501 | 2274 | 2522 | 934 | 7717 | 7717 | 11607
| Carlow County | E | Electricity | Solid Multi-Fuel | 1 | 48 | 322 | 6446 | 2387 | 100 | 1459 | 1326 | 581 | 215 | 0 | 0 | 5147 | 4679 | 1713 | 634 | 9243 | 9241 | 15346 | B2 | Wood Pellets (bulk supply for | Wood Pellets (bulk supply for | 9 | 1139 | 1012 | 78393 | 71266 | 88 | 9072 | 8247 | 16825 | 6231 | 4770 | 1767 | 20630 | 18755 | 2745 | 1017 | 107283 | 107283 | 132435
| Carlow County | E | Heating Oil | Electricity | 1 | 82 | 366 | 17749 | 16136 | 65 | 4432 | 3693 | 2003 | 742 | 621 | 230 | 5302 | 1964 | 0 | 0 | 22765 | 22765 | 30107 | B2 | Wood Pellets (bulk supply for | Wood Pellets (in bags for seco | 2 | 219 | 229 | 11766 | 10696 | 88 | 1187 | 1079 | 2674 | 990 | 1912 | 708 | 7161 | 6510 | 0 | 0 | 19983 | 19983 | 24700
| Carlow County | E | Heating Oil | Heating Oil | 232 | 22251 | 78380 | 4555175 | 4141068 | 78 | 973597 | 838120 | 439587 | 162810 | 146340 | 54200 | 1139160 | 1035600 | 338286 | 125291 | 6357089 | 6357089 | 7592145 | B2 | Wood Pellets (in bags for seco | Wood Pellets (in bags for seco | 1 | 90 | 109 | 4260 | 3873 | 94 | 0 | 0 | 1097 | 406 | 1107 | 410 | 3323 | 3021 | 0 | 0 | 7710 | 7710 | 9787
| Carlow County | E | House Coal | House Coal | 4 | 318 | 1298 | 57534 | 52303 | 56 | 8702 | 7911 | 6748 | 2499 | 1053 | 390 | 22596 | 20542 | 6290 | 2330 | 85975 | 85975 | 102923 | B3 |  |  | 107 | 8493 | 14702 |  | 0 |  |  | 0 | 179050 | 66315 | 27876 | 10325 |  | 0 | 1498 | 555 | 77194 | 77195 | 208424
| Carlow County | E | Mains Gas | Electricity | 1 | 146 | 325 | 36274 | 32976 | 90 | 0 | 0 | 3065 | 1135 | 473 | 175 | 7677 | 2843 | 0 | 0 | 37129 | 37129 | 47489 | B3 | Bottled LPG | Bottled LPG | 27 | 2772 | 3827 | 205114 | 186467 | 90 | 44004 | 39898 | 51953 | 19242 | 13473 | 4990 | 104312 | 94829 | 0 | 0 | 345426 | 345426 | 418856
| Carlow County | E | Mains Gas | Mains Gas | 150 | 13879 | 49895 | 2644015 | 2403650 | 78 | 690835 | 602802 | 282683 | 104698 | 70632 | 26160 | 734487 | 667715 | 217132 | 80419 | 3885444 | 3885444 | 4639784 | B3 | Bottled LPG | Bulk LPG (propane or butane) | 2 | 217 | 286 | 16946 | 15405 | 85 | 3292 | 1942 | 4882 | 1808 | 594 | 220 | 10662 | 9693 | 0 | 0 | 29068 | 29068 | 36376
| Carlow County | E | Manufactured Smokeless Fuel | Electricity | 1 | 88 | 371 | 20142 | 16785 | 79 | 5156 | 4687 | 2140 | 793 | 473 | 175 | 4699 | 1740 | 0 | 0 | 24180 | 24180 | 32610 | B3 | Bottled LPG | Heating Oil | 1 | 116 | 135 | 6014 | 5468 | 86 | 1905 | 1731 | 2437 | 903 | 621 | 230 | 4776 | 4342 | 0 | 0 | 12673 | 12674 | 15753
| Carlow County | E | Manufactured Smokeless Fuel | Manufactured Smokeless Fuel | 14 | 1130 | 4720 | 214350 | 178625 | 58 | 32361 | 25796 | 23079 | 8548 | 4563 | 1690 | 78605 | 65504 | 26538 | 9829 | 289992 | 289992 | 379496 | B3 | Bottled LPG | Mains Gas | 1 | 129 | 141 | 9467 | 8606 | 91 | 0 | 0 | 2523 | 934 | 351 | 130 | 3150 | 2864 | 2742 | 1015 | 13550 | 13549 | 18233
| Carlow County | E | Solid Multi-Fuel | Electricity | 1 | 35 | 362 | 4595 | 4177 | 74 | 932 | 345 | 430 | 159 | 0 | 0 | 6793 | 2516 | 0 | 0 | 7197 | 7197 | 12750 | B3 | Bulk LPG (propane or butane) | Bottled LPG | 1 | 157 | 147 | 11395 | 10359 | 78 | 3127 | 2843 | 2185 | 809 | 473 | 175 | 5920 | 5382 | 0 | 0 | 19568 | 19568 | 23100
| Carlow County | E | Solid Multi-Fuel | Solid Multi-Fuel | 83 | 6538 | 28634 | 1293395 | 1175814 | 51 | 167037 | 149045 | 117182 | 43401 | 28701 | 10630 | 484701 | 440637 | 174905 | 64780 | 1884306 | 1884307 | 2265921 | B3 | Bulk LPG (propane or butane) | Bulk LPG (propane or butane) | 808 | 91049 | 112966 | 5972174 | 5429249 | 87 | 1285904 | 1125594 | 1766036 | 654087 | 424533 | 157234 | 3380452 | 3073139 | 114306 | 42335 | 10481639 | 10481638 | 12943405
| Carlow County | E | Wood Logs | Wood Logs | 2 | 161 | 740 | 31706 | 28824 | 45 | 4529 | 4118 | 3911 | 1449 | 702 | 260 | 13446 | 12224 | 5141 | 1904 | 48778 | 48779 | 59435 | B3 | Bulk LPG (propane or butane) | Electricity - Standard Domesti | 1 | 120 | 149 | 7481 | 6801 | 79 | 1244 | 1131 | 1467 | 543 | 473 | 175 | 7259 | 2689 | 0 | 0 | 11339 | 11339 | 17924
| Carlow County | F |  |  | 1 | 82 | 433 |  | 0 |  |  | 0 | 1330 | 492 | 473 | 175 |  | 0 | 0 | 0 | 667 | 667 | 1803 | B3 | Bulk LPG (propane or butane) | Mains Gas | 3 | 326 | 430 | 25776 | 23432 | 87 | 8003 | 7276 | 4307 | 1595 | 1418 | 525 | 11050 | 10045 | 0 | 0 | 42874 | 42873 | 50554
| Carlow County | F | Electricity | Electricity | 14 | 886 | 5641 | 210796 | 78072 | 100 | 29290 | 24521 | 14833 | 5494 | 351 | 130 | 100661 | 37282 | 0 | 0 | 145499 | 145499 | 355931 | B3 | Electricity | Electricity | 395 | 35180 | 55168 | 1805975 | 668880 | 308 | 377309 | 296562 | 582901 | 215889 | 200861 | 74393 | 1990765 | 737320 | 16138 | 5977 | 1999021 | 1999021 | 4973949
| Carlow County | F | Heating Oil | Heating Oil | 115 | 10395 | 47221 | 2664275 | 2422069 | 75 | 564868 | 479879 | 219101 | 81149 | 71847 | 26610 | 564117 | 512834 | 208385 | 77180 | 3599719 | 3599721 | 4292593 | B3 | Electricity | Mains Gas | 4 | 760 | 567 | 71674 | 26546 | 138 | 8772 | 6634 | 11151 | 4130 | 1296 | 480 | 19629 | 17845 | 0 | 0 | 55634 | 55635 | 112522
| Carlow County | F | House Coal | House Coal | 6 | 508 | 2392 | 126695 | 115177 | 47 | 11467 | 9729 | 12299 | 4555 | 2106 | 780 | 36096 | 32815 | 14591 | 5404 | 168460 | 168460 | 203254 | B3 | Heating Oil | Bottled LPG | 6 | 904 | 847 | 71015 | 64559 | 89 | 9808 | 9959 | 14901 | 5519 | 4077 | 1510 | 31230 | 28391 | 0 | 0 | 109937 | 109938 | 131031
| Carlow County | F | Mains Gas | Electricity | 3 | 295 | 1267 | 77206 | 70187 | 75 | 22286 | 18571 | 6516 | 2413 | 1418 | 525 | 16134 | 5976 | 0 | 0 | 97673 | 97672 | 123560 | B3 | Heating Oil | Electricity | 5 | 705 | 675 | 50507 | 45915 | 92 | 12137 | 10850 | 11719 | 4340 | 3456 | 1280 | 20723 | 7675 | 0 | 0 | 70061 | 70060 | 98542
| Carlow County | F | Mains Gas | Mains Gas | 53 | 4448 | 22076 | 1137265 | 1033877 | 77 | 295633 | 255658 | 93187 | 34514 | 25043 | 9275 | 246826 | 224388 | 54721 | 20267 | 1577979 | 1577979 | 1852675 | B3 | Heating Oil | Heating Oil | 6933 | 754198 | 975003 | 48186571 | 43805973 | 91 | 11038891 | 9778708 | 13358715 | 4947672 | 4474454 | 1657205 | 29093861 | 26448965 | 1310865 | 485506 | 87124029 | 87124029 | 107463357
| Carlow County | F | Manufactured Smokeless Fuel | Electricity | 1 | 108 | 443 | 35020 | 29183 | 65 | 5620 | 4684 | 1433 | 531 | 351 | 130 | 5361 | 1986 | 0 | 0 | 36513 | 36514 | 47785 | B3 | Heating Oil | House Coal | 1 | 134 | 146 | 8075 | 7341 | 94 | 2811 | 2556 | 2735 | 1013 | 621 | 230 | 5386 | 4896 | 0 | 0 | 16036 | 16036 | 19628
| Carlow County | F | Manufactured Smokeless Fuel | Heating Oil | 1 | 110 | 422 | 33425 | 27854 | 60 | 2985 | 2714 | 2485 | 920 | 621 | 230 | 4630 | 4209 | 2103 | 779 | 36706 | 36706 | 46249 | B3 | Heating Oil | Mains Gas | 3 | 363 | 439 | 27823 | 25294 | 92 | 7117 | 5355 | 7273 | 2694 | 3969 | 1470 | 10723 | 9748 | 0 | 0 | 44561 | 44561 | 56905
| Carlow County | F | Manufactured Smokeless Fuel | Manufactured Smokeless Fuel | 7 | 563 | 2903 | 146714 | 122261 | 53 | 16544 | 14173 | 11910 | 4411 | 2106 | 780 | 42071 | 35059 | 13462 | 4986 | 181671 | 181670 | 232807 | B3 | Heating Oil | Manufactured Smokeless Fuel | 2 | 216 | 280 | 12957 | 11779 | 92 | 4213 | 3830 | 2879 | 1066 | 1944 | 720 | 8260 | 6884 | 0 | 0 | 24279 | 24279 | 30253
| Carlow County | F | Solid Multi-Fuel | Electricity | 1 | 50 | 419 | 15858 | 14417 | 60 | 0 | 0 | 1224 | 453 | 0 | 0 | 3953 | 1464 | 0 | 0 | 16334 | 16334 | 21035 | B3 | Heating Oil | Peat Briquettes | 1 | 101 | 135 | 6250 | 5682 | 95 | 1616 | 598 | 1354 | 501 | 621 | 230 | 3770 | 3427 | 0 | 0 | 10439 | 10438 | 13611
| Carlow County | F | Solid Multi-Fuel | Manufactured Smokeless Fuel | 1 | 78 | 431 | 21029 | 19117 | 65 | 3728 | 1381 | 1498 | 555 | 351 | 130 | 4661 | 3884 | 2270 | 841 | 25907 | 25908 | 33537 | B3 | Heating Oil | Solid Multi-Fuel | 1 | 81 | 148 | 4993 | 4539 | 93 | 814 | 740 | 1964 | 727 | 621 | 230 | 3500 | 3182 | 0 | 0 | 9418 | 9418 | 11892
| Carlow County | F | Solid Multi-Fuel | Solid Multi-Fuel | 54 | 3927 | 22598 | 990985 | 900895 | 48 | 123587 | 112900 | 72086 | 26699 | 18873 | 6990 | 322707 | 293370 | 110083 | 40772 | 1381626 | 1381626 | 1638321 | B3 | House Coal | Heating Oil | 1 | 122 | 150 | 12235 | 11123 | 94 | 0 | 0 | 1490 | 552 | 621 | 230 | 3953 | 3594 | 0 | 0 | 15498 | 15499 | 18299
| Carlow County | F | Wood Logs | Wood Logs | 1 | 80 | 411 | 17817 | 16197 | 45 | 2545 | 2314 | 1956 | 724 | 473 | 175 | 7296 | 6633 | 2882 | 1068 | 27111 | 27111 | 32969 | B3 | Mains Gas | Bioethanol from renewable sour | 1 | 117 | 129 | 3601 | 3274 | 91 | 0 | 1049 | 2133 | 790 | 473 | 175 | 8832 | 3271 | 0 | 0 | 8559 | 8559 | 15039
| Carlow County | G |  |  | 1 | 188 | 719 |  | 0 |  |  | 0 | 4585 | 1698 | 621 | 230 |  | 0 | 3546 | 1313 | 3241 | 3241 | 8752 | B3 | Mains Gas | Bulk LPG (propane or butane) | 7 | 674 | 980 | 40396 | 36724 | 88 | 7675 | 5040 | 11264 | 4172 | 3308 | 1225 | 26817 | 24379 | 4769 | 1766 | 73306 | 73306 | 94229
| Carlow County | G | Electricity | Electricity | 55 | 4615 | 34876 | 2066702 | 765445 | 100 | 351293 | 279053 | 99534 | 36865 | 0 | 0 | 363528 | 134640 | 1459 | 540 | 1216543 | 1216543 | 2882516 | B3 | Mains Gas | Electricity | 11 | 1503 | 1501 | 118446 | 107678 | 90 | 17693 | 14366 | 24000 | 8889 | 5198 | 1925 | 42977 | 15917 | 0 | 0 | 148775 | 148775 | 208314
| Carlow County | G | Electricity | Heating Oil | 1 | 68 | 800 | 42014 | 15561 | 100 | 3170 | 2882 | 829 | 307 | 270 | 100 | 8191 | 7446 | 0 | 0 | 26296 | 26296 | 54474 | B3 | Mains Gas | Heating Oil | 7 | 843 | 930 | 63666 | 57878 | 89 | 8456 | 7419 | 11859 | 4392 | 4509 | 1670 | 25424 | 23112 | 0 | 0 | 94472 | 94471 | 113914
| Carlow County | G | Electricity | Solid Multi-Fuel | 7 | 617 | 4169 | 254960 | 94430 | 100 | 32835 | 29850 | 12462 | 4616 | 0 | 0 | 53650 | 48773 | 10803 | 4001 | 181669 | 181670 | 364710 | B3 | Mains Gas | House Coal | 1 | 253 | 146 | 20365 | 18514 | 93 | 6630 | 6027 | 3086 | 1143 | 1175 | 435 | 5704 | 5185 | 0 | 0 | 31304 | 31304 | 36960
| Carlow County | G | Heating Oil | Electricity | 2 | 159 | 960 | 43530 | 39573 | 86 | 13651 | 11807 | 3874 | 1435 | 1242 | 460 | 14017 | 5191 | 0 | 0 | 58466 | 58466 | 76314 | B3 | Mains Gas | Mains Gas | 18699 | 2046559 | 2621927 | 135404195 | 123094722 | 87 | 27445768 | 23230602 | 38023034 | 14082605 | 9248962 | 3425542 | 80138037 | 72852760 | 2554322 | 946045 | 237632275 | 237632276 | 292814318
| Carlow County | G | Heating Oil | Heating Oil | 84 | 7044 | 45332 | 2576746 | 2342497 | 72 | 549175 | 461837 | 150256 | 55650 | 53136 | 19680 | 429984 | 390894 | 144193 | 53405 | 3323963 | 3323963 | 3903490 | B3 | Mains Gas | Sod Peat | 1 | 169 | 140 | 11663 | 10603 | 91 | 3909 | 3554 | 2055 | 761 | 473 | 175 | 5495 | 4996 | 0 | 0 | 20089 | 20089 | 23595
| Carlow County | G | Mains Gas | Electricity | 1 | 63 | 565 | 22127 | 20116 | 65 | 7597 | 6906 | 1349 | 500 | 473 | 175 | 3814 | 1413 | 0 | 0 | 29109 | 29110 | 35360 | B3 | Mains Gas | Solid Multi-Fuel | 2 | 247 | 270 | 13083 | 11894 | 91 | 4196 | 3815 | 6018 | 2229 | 945 | 350 | 9161 | 8328 | 0 | 0 | 26616 | 26616 | 33403
| Carlow County | G | Mains Gas | Mains Gas | 19 | 1677 | 9951 | 552931 | 502665 | 73 | 154450 | 137943 | 37316 | 13821 | 9126 | 3380 | 92769 | 84335 | 32178 | 11918 | 754062 | 754062 | 878770 | B3 | Mains Gas | Wood Logs | 2 | 213 | 299 | 15847 | 14406 | 79 | 4620 | 4200 | 2592 | 960 | 945 | 350 | 7765 | 7059 | 0 | 0 | 26975 | 26975 | 31769
| Carlow County | G | Manufactured Smokeless Fuel | Electricity | 5 | 576 | 5629 | 599565 | 499637 | 30 | 29406 | 12506 | 13821 | 5119 | 0 | 0 | 27041 | 10015 | 0 | 0 | 527277 | 527277 | 669833 | B3 | Manufactured Smokeless Fuel | Mains Gas | 1 | 127 | 139 | 8852 | 7377 | 90 | 1354 | 1231 | 2235 | 828 | 473 | 175 | 4699 | 4272 | 0 | 0 | 13882 | 13883 | 17613
| Carlow County | G | Manufactured Smokeless Fuel | Manufactured Smokeless Fuel | 12 | 943 | 8231 | 454511 | 378759 | 52 | 74635 | 51410 | 18747 | 6943 | 3861 | 1430 | 66578 | 55482 | 25496 | 9443 | 503467 | 503467 | 643828 | B3 | Solid Multi-Fuel | Solid Multi-Fuel | 5 | 409 | 709 | 30927 | 28116 | 74 | 988 | 567 | 5083 | 1883 | 2295 | 850 | 15144 | 13767 | 2842 | 1053 | 46235 | 46236 | 57279
| Carlow County | G | Peat Briquettes | Peat Briquettes | 2 | 161 | 1110 | 77363 | 70330 | 55 | 6211 | 5646 | 3780 | 1400 | 702 | 260 | 9505 | 8641 | 4646 | 1721 | 87997 | 87998 | 102207 | B3 | Wood Logs | Wood Logs | 1 | 159 | 131 | 11440 | 10400 | 81 | 0 | 0 | 2089 | 774 | 351 | 130 | 3754 | 3413 | 3114 | 1154 | 15870 | 15871 | 20748
| Carlow County | G | Sod Peat | Sod Peat | 1 | 64 | 710 | 29716 | 27015 | 45 | 4953 | 4502 | 1547 | 573 | 351 | 130 | 5874 | 5340 | 2652 | 982 | 38542 | 38542 | 45093 | B3 | Wood Pellets (bulk supply for | Wood Pellets (bulk supply for | 38 | 3754 | 5272 | 258160 | 234691 | 88 | 70008 | 63030 | 75119 | 27822 | 14094 | 5220 | 106626 | 96933 | 0 | 0 | 427697 | 427696 | 524007
| Carlow County | G | Solid Multi-Fuel | Electricity | 4 | 498 | 3982 | 390268 | 354789 | 30 | 50804 | 25626 | 10087 | 3736 | 0 | 0 | 50280 | 18622 | 0 | 0 | 402773 | 402773 | 501439 | B3 | Wood Pellets (in bags for seco | Wood Pellets (in bags for seco | 2 | 195 | 276 | 14486 | 13169 | 77 | 1830 | 1663 | 4040 | 1496 | 2396 | 887 | 4222 | 3838 | 0 | 0 | 21055 | 21053 | 26974
| Carlow County | G | Solid Multi-Fuel | Solid Multi-Fuel | 46 | 3668 | 28872 | 1697608 | 1543280 | 49 | 200916 | 175894 | 75616 | 28006 | 14742 | 5460 | 273891 | 248991 | 84001 | 31112 | 2032744 | 2032743 | 2346774 | C |  |  | 234 | 17011 | 44094 |  | 0 |  |  | 0 | 323426 | 119788 | 78071 | 28915 |  | 0 | 56971 | 21100 | 169803 | 169803 | 458468
| Carlow County | G | Solid Multi-Fuel | Wood Chips | 1 | 78 | 633 | 31143 | 28312 | 45 | 5190 | 4719 | 1526 | 565 | 351 | 130 | 11304 | 10277 | 0 | 0 | 44002 | 44003 | 49514 | C | Bottled LPG | Bottled LPG | 98 | 9728 | 17933 | 923765 | 839787 | 85 | 188573 | 159363 | 184974 | 68509 | 47091 | 17441 | 413147 | 375588 | 38171 | 14137 | 1474826 | 1474825 | 1795721
| Carlow County | G | Wood Logs | Wood Logs | 1 | 68 | 630 | 34681 | 31528 | 55 | 0 | 0 | 1066 | 395 | 351 | 130 | 4642 | 4220 | 2000 | 741 | 37014 | 37014 | 42740 | C | Bottled LPG | Bulk LPG (propane or butane) | 3 | 342 | 537 | 28763 | 26148 | 82 | 6992 | 5995 | 6552 | 2427 | 1418 | 525 | 16228 | 14753 | 0 | 0 | 49847 | 49848 | 59953
| Cavan County | A | Electricity | Electricity | 20 | 2374 | 1152 | 20703 | 7668 | 419 | 2442 | 2220 | 32422 | 12008 | 11049 | 4092 | 66306 | 24558 | 0 | 0 | 50546 | 50546 | 132922 | C | Bottled LPG | Electricity | 1 | 81 | 152 | 6463 | 5875 | 90 | 1028 | 935 | 1466 | 543 | 473 | 175 | 2916 | 1080 | 0 | 0 | 8608 | 8608 | 12346
| Cavan County | A | Heating Oil | Heating Oil | 39 | 4139 | 2456 | 38293 | 34812 | 93 | 4082 | 3050 | 50427 | 18677 | 24219 | 8970 | 143820 | 130746 | 0 | 0 | 196254 | 196255 | 260841 | C | Bottled LPG | Heating Oil | 24 | 2659 | 4615 | 246119 | 223744 | 83 | 57375 | 49512 | 53249 | 19722 | 14756 | 5465 | 114870 | 104427 | 23479 | 8696 | 411566 | 411566 | 509848
| Cavan County | A | Mains Gas | Mains Gas | 18 | 2406 | 998 | 26684 | 24258 | 91 | 245 | 223 | 29312 | 10856 | 8505 | 3150 | 68397 | 62179 | 0 | 0 | 100666 | 100666 | 133143 | C | Bottled LPG | Mains Gas | 2 | 175 | 409 | 15474 | 14067 | 91 | 5284 | 4616 | 3275 | 1213 | 945 | 350 | 5840 | 5309 | 4795 | 1776 | 27331 | 27331 | 35613
| Cavan County | B1 | Heating Oil | Heating Oil | 18 | 2008 | 1588 | 67540 | 61400 | 94 | 12720 | 6426 | 24470 | 9063 | 11178 | 4140 | 60976 | 55433 | 0 | 0 | 136462 | 136462 | 176884 | C | Bulk LPG (propane or butane) | Bottled LPG | 28 | 3102 | 5014 | 272225 | 247477 | 84 | 64473 | 56762 | 64298 | 23814 | 14310 | 5300 | 143843 | 130767 | 12310 | 4559 | 468679 | 468679 | 571459
| Cavan County | B1 | Mains Gas | Mains Gas | 23 | 2854 | 2232 | 113214 | 102922 | 89 | 13312 | 12102 | 39051 | 14463 | 16666 | 6172 | 88365 | 80332 | 6099 | 2259 | 218251 | 218250 | 276707 | C | Bulk LPG (propane or butane) | Bulk LPG (propane or butane) | 2414 | 253835 | 437542 | 22222370 | 20202155 | 82 | 5542550 | 4991074 | 5286584 | 1957994 | 1202065 | 445209 | 11163332 | 10148484 | 975087 | 361143 | 38106059 | 38106059 | 46391988
| Cavan County | B2 | Bulk LPG (propane or butane) | Bulk LPG (propane or butane) | 12 | 1227 | 1442 | 68925 | 62659 | 90 | 2677 | 2433 | 20473 | 7583 | 7126 | 2639 | 48207 | 43824 | 0 | 0 | 119138 | 119138 | 147408 | C | Bulk LPG (propane or butane) | Electricity | 3 | 297 | 597 | 22237 | 20216 | 80 | 6237 | 5670 | 7235 | 2680 | 1296 | 480 | 21027 | 7788 | 0 | 0 | 36833 | 36834 | 58032
| Cavan County | B2 | Electricity | Electricity | 1 | 107 | 112 | 6100 | 2259 | 348 | 1602 | 1456 | 1667 | 617 | 621 | 230 | 4195 | 1554 | 0 | 0 | 6116 | 6116 | 14185 | C | Bulk LPG (propane or butane) | Heating Oil | 2 | 332 | 363 | 33899 | 30818 | 76 | 6088 | 2861 | 7764 | 2876 | 945 | 350 | 10825 | 9841 | 4035 | 1494 | 48239 | 48240 | 63556
| Cavan County | B2 | Heating Oil | Heating Oil | 80 | 8903 | 9220 | 437398 | 397635 | 92 | 86390 | 77993 | 136188 | 50440 | 59140 | 21904 | 309824 | 281658 | 4431 | 1641 | 831271 | 831271 | 1033371 | C | Bulk LPG (propane or butane) | Mains Gas | 13 | 1343 | 2374 | 119177 | 108343 | 84 | 28576 | 25198 | 29191 | 10811 | 6993 | 2590 | 52310 | 47555 | 13769 | 5099 | 199596 | 199596 | 250016
| Cavan County | B2 | Mains Gas | Mains Gas | 19 | 2521 | 2224 | 136226 | 123842 | 89 | 27501 | 24195 | 38668 | 14322 | 12300 | 4555 | 86703 | 78821 | 3186 | 1180 | 246915 | 246915 | 304584 | C | Bulk LPG (propane or butane) | Solid Multi-Fuel | 4 | 411 | 766 | 42244 | 38404 | 82 | 8918 | 11271 | 6343 | 2349 | 1769 | 655 | 17082 | 15529 | 2719 | 1007 | 69215 | 69215 | 79075
| Cavan County | B2 | Wood Chips | Wood Chips | 1 | 97 | 120 | 3843 | 3494 | 94 | 0 | 0 | 1181 | 437 | 1560 | 578 | 2501 | 2274 | 2522 | 934 | 7717 | 7717 | 11607 | C | Electricity | Electricity | 2161 | 207016 | 432905 | 19627601 | 7269482 | 133 | 3208648 | 1844164 | 4014728 | 1486936 | 166284 | 61587 | 15175116 | 5620413 | 13588 | 5033 | 16287615 | 16287615 | 42205965
| Cavan County | B2 | Wood Pellets (in bags for seco | Wood Pellets (in bags for seco | 1 | 90 | 109 | 4260 | 3873 | 94 | 0 | 0 | 1097 | 406 | 1107 | 410 | 3323 | 3021 | 0 | 0 | 7710 | 7710 | 9787 | C | Electricity | Heating Oil | 2 | 165 | 433 | 21778 | 8066 | 100 | 4558 | 3973 | 2514 | 931 | 0 | 0 | 6838 | 6216 | 0 | 0 | 19186 | 19186 | 35688
| Cavan County | B3 | Bulk LPG (propane or butane) | Bulk LPG (propane or butane) | 59 | 6933 | 8277 | 426835 | 388031 | 84 | 81771 | 65428 | 150332 | 55679 | 32381 | 11993 | 278150 | 252864 | 4792 | 1775 | 775770 | 775770 | 974261 | C | Electricity | House Coal | 1 | 37 | 225 | 2687 | 995 | 250 | 507 | 461 | 445 | 165 | 351 | 130 | 2760 | 2509 | 1459 | 540 | 4800 | 4800 | 8209
| Cavan County | B3 | Heating Oil | Heating Oil | 314 | 35933 | 44495 | 2216457 | 2014961 | 88 | 551800 | 499391 | 689974 | 255546 | 193426 | 71639 | 1420305 | 1291186 | 39311 | 14560 | 4147283 | 4147283 | 5111273 | C | Electricity | Mains Gas | 2 | 135 | 388 | 13634 | 5050 | 100 | 0 | 0 | 3283 | 1216 | 351 | 130 | 8912 | 8102 | 0 | 0 | 14497 | 14498 | 26180
| Cavan County | B3 | Mains Gas | Bulk LPG (propane or butane) | 1 | 99 | 143 | 5649 | 5135 | 81 | 2815 | 1042 | 1211 | 449 | 473 | 175 | 4032 | 3665 | 0 | 0 | 10467 | 10466 | 14180 | C | Electricity | Manufactured Smokeless Fuel | 3 | 167 | 653 | 13086 | 4847 | 271 | 7641 | 3556 | 2099 | 777 | 701 | 259 | 9386 | 7822 | 3613 | 1338 | 18600 | 18599 | 36526
| Cavan County | B3 | Mains Gas | Heating Oil | 1 | 148 | 128 | 9815 | 8923 | 94 | 1866 | 1555 | 1802 | 667 | 621 | 230 | 4820 | 4382 | 0 | 0 | 15757 | 15757 | 18924 | C | Electricity | Solid Multi-Fuel | 5 | 404 | 1094 | 49393 | 18294 | 151 | 10359 | 6730 | 5805 | 2150 | 0 | 0 | 17647 | 16043 | 5049 | 1870 | 45086 | 45087 | 88253
| Cavan County | B3 | Mains Gas | Mains Gas | 127 | 14429 | 17967 | 930849 | 846226 | 85 | 202294 | 178061 | 265227 | 98232 | 63548 | 23536 | 594443 | 540402 | 12566 | 4654 | 1691112 | 1691111 | 2068927 | C | Electricity - Standard Domesti | Electricity | 1 | 73 | 208 | 8676 | 3213 | 100 | 1531 | 567 | 2019 | 748 | 0 | 0 | 6910 | 2559 | 0 | 0 | 7087 | 7087 | 19136
| Cavan County | B3 | Wood Pellets (bulk supply for | Wood Pellets (bulk supply for | 1 | 91 | 126 | 5354 | 4867 | 92 | 0 | 0 | 1454 | 539 | 1107 | 410 | 3534 | 3213 | 0 | 0 | 9029 | 9029 | 11449 | C | Heating Oil | Anthracite | 3 | 306 | 554 | 24486 | 22260 | 88 | 6548 | 5953 | 6877 | 2547 | 1863 | 690 | 11397 | 10361 | 4749 | 1759 | 43569 | 43570 | 55920
| Cavan County | C | Bottled LPG | Bottled LPG | 4 | 399 | 708 | 33589 | 30535 | 82 | 7452 | 6775 | 6756 | 2502 | 1890 | 700 | 20523 | 18658 | 0 | 0 | 59170 | 59170 | 70210 | C | Heating Oil | Bottled LPG | 28 | 2772 | 5560 | 270040 | 245490 | 86 | 60873 | 52883 | 55355 | 20502 | 17388 | 6440 | 124100 | 112818 | 23916 | 8858 | 446991 | 446991 | 551672
| Cavan County | C | Bulk LPG (propane or butane) | Bottled LPG | 7 | 802 | 1134 | 59061 | 53692 | 88 | 15081 | 13710 | 20197 | 7480 | 4010 | 1485 | 36279 | 32981 | 0 | 0 | 109348 | 109348 | 134628 | C | Heating Oil | Bulk LPG (propane or butane) | 2 | 158 | 403 | 17071 | 15519 | 88 | 4347 | 3952 | 3134 | 1161 | 1944 | 720 | 10292 | 9357 | 0 | 0 | 30709 | 30709 | 36788
| Cavan County | C | Bulk LPG (propane or butane) | Bulk LPG (propane or butane) | 296 | 29385 | 54007 | 2491034 | 2264576 | 79 | 589818 | 453592 | 649034 | 240383 | 161875 | 59954 | 1347003 | 1224548 | 77684 | 28772 | 4271825 | 4271825 | 5316448 | C | Heating Oil | Electricity | 143 | 15408 | 28042 | 1463916 | 1330833 | 85 | 326789 | 289756 | 340356 | 126058 | 88101 | 32630 | 878934 | 325531 | 6354 | 2353 | 2107160 | 2107161 | 3104450
| Cavan County | C | Electricity | Electricity | 17 | 1774 | 3584 | 181793 | 67331 | 122 | 33450 | 23251 | 37847 | 14017 | 1702 | 630 | 120681 | 44697 | 0 | 0 | 149926 | 149926 | 375473 | C | Heating Oil | Heating Oil | 57272 | 5853891 | 10957583 | 531816397 | 483469449 | 86 | 132020144 | 117639746 | 114596057 | 42442983 | 36536165 | 13531913 | 252622970 | 229657243 | 62238539 | 23051310 | 909792645 | 909792644 | 1129830272
| Cavan County | C | Heating Oil | Electricity | 5 | 473 | 952 | 43630 | 39664 | 84 | 4443 | 4039 | 10964 | 4061 | 3105 | 1150 | 27100 | 10037 | 0 | 0 | 58951 | 58951 | 89242 | C | Heating Oil | House Coal | 36 | 3560 | 6823 | 311343 | 283039 | 85 | 73030 | 63077 | 71134 | 26346 | 22437 | 8310 | 159120 | 144654 | 49996 | 18517 | 543943 | 543943 | 687060
| Cavan County | C | Heating Oil | Heating Oil | 1617 | 158363 | 301582 | 13213216 | 12012014 | 86 | 3437080 | 3068552 | 3153703 | 1168038 | 1015059 | 375948 | 6995487 | 6359534 | 1687777 | 625103 | 23609188 | 23609189 | 29502322 | C | Heating Oil | Mains Gas | 25 | 2789 | 4999 | 284293 | 258448 | 86 | 69041 | 59321 | 50108 | 18559 | 15255 | 5650 | 111338 | 101217 | 29312 | 10856 | 454051 | 454051 | 559347
| Cavan County | C | Heating Oil | House Coal | 7 | 578 | 1272 | 35211 | 32010 | 90 | 12002 | 10002 | 13697 | 5073 | 4347 | 1610 | 23474 | 21340 | 16340 | 6052 | 76087 | 76087 | 105071 | C | Heating Oil | Manufactured Smokeless Fuel | 7 | 709 | 1432 | 69268 | 62971 | 86 | 15922 | 14138 | 13985 | 5180 | 4698 | 1740 | 31058 | 25881 | 9485 | 3513 | 113423 | 113423 | 144416
| Cavan County | C | House Coal | House Coal | 1 | 120 | 215 | 13630 | 12391 | 76 | 2825 | 1046 | 2290 | 848 | 351 | 130 | 4043 | 3675 | 2627 | 973 | 19064 | 19063 | 25766 | C | Heating Oil | Sod Peat | 2 | 197 | 364 | 14757 | 13416 | 88 | 4594 | 4177 | 4160 | 1541 | 891 | 330 | 8996 | 8178 | 2648 | 981 | 28622 | 28623 | 36046
| Cavan County | C | Mains Gas | Heating Oil | 1 | 94 | 198 | 7843 | 7130 | 73 | 2016 | 1833 | 2173 | 805 | 473 | 175 | 6116 | 5560 | 0 | 0 | 15502 | 15503 | 18621 | C | Heating Oil | Solid Multi-Fuel | 44 | 4324 | 8324 | 360086 | 327351 | 84 | 81648 | 77567 | 84433 | 31271 | 27839 | 10311 | 210923 | 191748 | 60775 | 22509 | 660757 | 660757 | 825704
| Cavan County | C | Mains Gas | Mains Gas | 475 | 49226 | 84948 | 4035127 | 3668298 | 80 | 1069762 | 957273 | 984256 | 364539 | 228025 | 84454 | 2344153 | 2131048 | 226444 | 83868 | 7289479 | 7289480 | 8887767 | C | Heating Oil | Wood Pellets (in bags for seco | 1 | 96 | 162 | 7262 | 6602 | 85 | 1085 | 987 | 1290 | 478 | 621 | 230 | 5300 | 4818 | 0 | 0 | 13115 | 13115 | 15558
| Cavan County | C | Solid Multi-Fuel | Solid Multi-Fuel | 1 | 136 | 212 | 15934 | 14485 | 65 | 1457 | 1324 | 2824 | 1046 | 621 | 230 | 5020 | 4564 | 2858 | 1058 | 22708 | 22707 | 28714 | C | House Coal | Heating Oil | 10 | 1097 | 2030 | 112749 | 102499 | 84 | 23862 | 21420 | 21845 | 8091 | 5859 | 2170 | 49917 | 45379 | 10756 | 3984 | 183543 | 183543 | 224988
| Cavan County | C | Wood Chips | Wood Chips | 1 | 89 | 184 | 7735 | 7032 | 65 | 1862 | 1693 | 1088 | 403 | 351 | 130 | 5381 | 4892 | 0 | 0 | 14150 | 14150 | 16417 | C | House Coal | House Coal | 15 | 1541 | 3151 | 172662 | 156966 | 68 | 20169 | 17490 | 28782 | 10660 | 6133 | 2272 | 71211 | 64737 | 24728 | 9158 | 261282 | 261283 | 323685
| Cavan County | C | Wood Logs | Wood Logs | 1 | 217 | 160 | 24952 | 22683 | 85 | 3946 | 3587 | 2646 | 980 | 351 | 130 | 2834 | 2576 | 0 | 0 | 29957 | 29956 | 34729 | C | Mains Gas | Bottled LPG | 1 | 89 | 161 | 5789 | 5263 | 78 | 1824 | 1520 | 2165 | 802 | 473 | 175 | 4038 | 3671 | 0 | 0 | 11431 | 11431 | 14289
| Cavan County | D | Bottled LPG | Heating Oil | 1 | 80 | 282 | 10169 | 9245 | 65 | 2328 | 2116 | 1840 | 681 | 621 | 230 | 4952 | 4502 | 2610 | 967 | 17741 | 17741 | 22520 | C | Mains Gas | Bulk LPG (propane or butane) | 26 | 2467 | 4912 | 234231 | 212937 | 85 | 63710 | 54962 | 46305 | 17150 | 12164 | 4505 | 103453 | 94048 | 9153 | 3390 | 386992 | 386992 | 469016
| Cavan County | D | Bulk LPG (propane or butane) | Bulk LPG (propane or butane) | 11 | 1043 | 2770 | 128470 | 116791 | 82 | 46130 | 41270 | 21619 | 8007 | 5346 | 1980 | 46027 | 41842 | 14777 | 5473 | 215364 | 215363 | 262369 | C | Mains Gas | Electricity | 98 | 10069 | 18701 | 943573 | 857794 | 83 | 173387 | 149536 | 202200 | 74889 | 47939 | 17755 | 557677 | 206547 | 751 | 278 | 1306800 | 1306799 | 1925527
| Cavan County | D | Electricity | Electricity | 73 | 6826 | 19119 | 947419 | 350896 | 100 | 143101 | 90955 | 149106 | 55224 | 351 | 130 | 545483 | 202031 | 0 | 0 | 699236 | 699236 | 1785460 | C | Mains Gas | Heating Oil | 34 | 3545 | 6446 | 329540 | 299582 | 82 | 84585 | 72869 | 75970 | 28137 | 16416 | 6080 | 156603 | 142366 | 23177 | 8584 | 557619 | 557618 | 686291
| Cavan County | D | Electricity | Solid Multi-Fuel | 1 | 77 | 278 | 10626 | 3936 | 100 | 1603 | 1458 | 1781 | 659 | 351 | 130 | 4540 | 4127 | 2481 | 919 | 11229 | 11229 | 21382 | C | Mains Gas | House Coal | 5 | 505 | 989 | 44593 | 40539 | 77 | 10857 | 9870 | 10592 | 3923 | 2363 | 875 | 25768 | 23425 | 5768 | 2136 | 80769 | 80768 | 99941
| Cavan County | D | Heating Oil | Electricity | 1 | 103 | 232 | 11993 | 10903 | 79 | 3331 | 3028 | 2510 | 929 | 621 | 230 | 5477 | 2029 | 0 | 0 | 17119 | 17119 | 23932 | C | Mains Gas | Mains Gas | 98337 | 9853056 | 18456461 | 895108618 | 813735102 | 83 | 230315217 | 198417437 | 193739819 | 71755487 | 47148147 | 17462277 | 450432133 | 409483753 | 56372967 | 20878876 | 1531732932 | 1531732932 | 1873116901
| Cavan County | D | Heating Oil | Heating Oil | 642 | 52494 | 164181 | 6598223 | 5998385 | 82 | 1629944 | 1440851 | 1072729 | 397307 | 403216 | 149339 | 2625948 | 2387225 | 1123150 | 415982 | 10789088 | 10789089 | 13453210 | C | Mains Gas | Manufactured Smokeless Fuel | 17 | 1652 | 3376 | 153958 | 139962 | 80 | 39516 | 37294 | 31268 | 11581 | 8033 | 2975 | 89462 | 74552 | 12880 | 4770 | 271134 | 271134 | 335117
| Cavan County | D | Heating Oil | Solid Multi-Fuel | 1 | 118 | 232 | 13778 | 12525 | 83 | 4021 | 3656 | 2106 | 780 | 621 | 230 | 6963 | 6330 | 0 | 0 | 23520 | 23521 | 27489 | C | Mains Gas | Peat Briquettes | 3 | 334 | 569 | 28969 | 26335 | 77 | 7084 | 5269 | 7815 | 2894 | 1418 | 525 | 14902 | 13548 | 2850 | 1055 | 49627 | 49626 | 63038
| Cavan County | D | House Coal | House Coal | 1 | 80 | 289 | 12183 | 11075 | 65 | 2933 | 2666 | 1461 | 541 | 351 | 130 | 6176 | 5614 | 0 | 0 | 20027 | 20026 | 23104 | C | Mains Gas | Solid Multi-Fuel | 18 | 1922 | 3481 | 187426 | 170387 | 82 | 43062 | 40861 | 38617 | 14302 | 8505 | 3150 | 83862 | 76238 | 7437 | 2755 | 307693 | 307693 | 368909
| Cavan County | D | Mains Gas | Mains Gas | 45 | 3977 | 11148 | 483551 | 439591 | 78 | 149203 | 135334 | 81947 | 30351 | 21263 | 7875 | 192384 | 174895 | 66570 | 24655 | 812701 | 812701 | 994918 | C | Mains Gas | Wood Logs | 3 | 317 | 601 | 37212 | 33829 | 83 | 7204 | 6549 | 6083 | 2253 | 1418 | 525 | 16525 | 15023 | 2751 | 1019 | 59197 | 59198 | 71193
| Cavan County | D | Solid Multi-Fuel | Heating Oil | 1 | 78 | 256 | 10443 | 9494 | 70 | 1894 | 701 | 954 | 353 | 621 | 230 | 4018 | 3653 | 2143 | 794 | 15225 | 15225 | 20073 | C | Manufactured Smokeless Fuel | Mains Gas | 1 | 82 | 170 | 5270 | 4392 | 78 | 1326 | 1205 | 996 | 369 | 473 | 175 | 3657 | 3325 | 2189 | 811 | 10277 | 10277 | 13911
| Cavan County | D | Solid Multi-Fuel | Solid Multi-Fuel | 56 | 4874 | 15341 | 679582 | 617802 | 57 | 119167 | 106626 | 94543 | 35016 | 21708 | 8040 | 336470 | 305882 | 76950 | 28500 | 1101866 | 1101866 | 1328420 | C | Manufactured Smokeless Fuel | Manufactured Smokeless Fuel | 56 | 4735 | 11617 | 488248 | 406873 | 68 | 26617 | 22020 | 82337 | 30495 | 20277 | 7510 | 265119 | 220932 | 103402 | 38297 | 726128 | 726127 | 986000
| Cavan County | D | Wood Logs | Wood Logs | 1 | 79 | 260 | 9818 | 8926 | 65 | 2364 | 2149 | 1772 | 656 | 351 | 130 | 6142 | 5584 | 0 | 0 | 17445 | 17445 | 20447 | C | Peat Briquettes | Peat Briquettes | 4 | 342 | 812 | 32508 | 29552 | 65 | 3064 | 2785 | 5752 | 2130 | 1053 | 390 | 22480 | 20436 | 4498 | 1666 | 56960 | 56959 | 69355
| Cavan County | E |  |  | 1 | 106 | 329 |  | 0 |  |  | 0 | 2472 | 915 | 0 | 0 |  | 0 | 0 | 0 | 915 | 915 | 2472 | C | Peat Briquettes | Wood Logs | 1 | 98 | 191 | 8698 | 7908 | 95 | 0 | 1257 | 2394 | 887 | 621 | 230 | 7084 | 6440 | 0 | 0 | 16721 | 16722 | 18797
| Cavan County | E | Bulk LPG (propane or butane) | Bulk LPG (propane or butane) | 1 | 100 | 367 | 23257 | 21142 | 92 | 7959 | 7235 | 2445 | 905 | 473 | 175 | 2654 | 2413 | 0 | 0 | 31871 | 31870 | 36788 | C | Sod Peat | Sod Peat | 13 | 1083 | 2587 | 103065 | 93695 | 67 | 9649 | 6594 | 18721 | 6934 | 5454 | 2020 | 60606 | 55096 | 17088 | 6329 | 170669 | 170668 | 214583
| Cavan County | E | Electricity | Electricity | 42 | 3866 | 14051 | 772983 | 286290 | 100 | 124532 | 89954 | 84431 | 31271 | 1053 | 390 | 311123 | 115231 | 0 | 0 | 523135 | 523136 | 1294122 | C | Solid Multi-Fuel | Electricity | 10 | 811 | 2088 | 54213 | 49285 | 72 | 11978 | 5948 | 14602 | 5408 | 1755 | 650 | 81327 | 30121 | 6724 | 2490 | 93902 | 93902 | 170599
| Cavan County | E | Heating Oil | Electricity | 1 | 100 | 338 | 20942 | 19038 | 65 | 4793 | 4358 | 2376 | 880 | 621 | 230 | 5107 | 1891 | 0 | 0 | 26398 | 26397 | 33839 | C | Solid Multi-Fuel | Heating Oil | 2 | 189 | 394 | 14674 | 13340 | 82 | 5685 | 3191 | 4306 | 1595 | 1242 | 460 | 8739 | 7944 | 2510 | 930 | 27459 | 27460 | 37156
| Cavan County | E | Heating Oil | Heating Oil | 173 | 14596 | 57971 | 2829819 | 2572562 | 77 | 583729 | 517417 | 309812 | 114745 | 108419 | 40155 | 796938 | 724489 | 310189 | 114885 | 4084253 | 4084253 | 4938906 | C | Solid Multi-Fuel | Mains Gas | 1 | 117 | 160 | 8279 | 7527 | 79 | 2413 | 2194 | 2541 | 941 | 473 | 175 | 4983 | 4530 | 0 | 0 | 15366 | 15367 | 18689
| Cavan County | E | House Coal | House Coal | 3 | 266 | 1032 | 48927 | 44479 | 58 | 8772 | 5345 | 5149 | 1907 | 702 | 260 | 25162 | 22875 | 2543 | 942 | 75808 | 75808 | 91255 | C | Solid Multi-Fuel | Manufactured Smokeless Fuel | 1 | 89 | 203 | 9552 | 8683 | 65 | 0 | 0 | 1926 | 713 | 351 | 130 | 3924 | 3270 | 2283 | 846 | 13642 | 13642 | 18036
| Cavan County | E | Mains Gas | Mains Gas | 2 | 360 | 607 | 66668 | 60607 | 85 | 20292 | 18447 | 8157 | 3021 | 945 | 350 | 9817 | 8925 | 3377 | 1251 | 92602 | 92601 | 109256 | C | Solid Multi-Fuel | Solid Multi-Fuel | 553 | 50080 | 116149 | 5646047 | 5132770 | 67 | 489680 | 383542 | 913755 | 338428 | 209270 | 77507 | 2259998 | 2054543 | 1074347 | 397906 | 8384696 | 8384696 | 10593097
| Cavan County | E | Manufactured Smokeless Fuel | Manufactured Smokeless Fuel | 1 | 83 | 326 | 13498 | 11248 | 45 | 2250 | 1875 | 2013 | 745 | 0 | 0 | 6860 | 5717 | 2334 | 865 | 20450 | 20450 | 26955 | C | Solid Multi-Fuel | Wood Chips | 1 | 89 | 209 | 7531 | 6846 | 65 | 3004 | 1112 | 1081 | 400 | 351 | 130 | 4287 | 3897 | 2282 | 845 | 13231 | 13230 | 18536
| Cavan County | E | Sod Peat | Sod Peat | 1 | 85 | 339 | 16542 | 15038 | 45 | 1378 | 1253 | 1722 | 638 | 351 | 130 | 6339 | 5762 | 2361 | 875 | 23696 | 23696 | 28693 | C | Wood Chips | Wood Chips | 2 | 149 | 397 | 13610 | 12373 | 75 | 2716 | 2469 | 1817 | 673 | 702 | 260 | 10348 | 9407 | 0 | 0 | 25181 | 25182 | 29193
| Cavan County | E | Solid Multi-Fuel | Electricity | 8 | 1022 | 2776 | 255450 | 232227 | 34 | 22450 | 8315 | 24802 | 9186 | 0 | 0 | 54398 | 20147 | 0 | 0 | 269875 | 269875 | 357100 | C | Wood Logs | Electricity | 1 | 202 | 190 | 16961 | 15419 | 73 | 2293 | 2084 | 4386 | 1625 | 351 | 130 | 14526 | 5380 | 0 | 0 | 24638 | 24638 | 38517
| Cavan County | E | Solid Multi-Fuel | Solid Multi-Fuel | 208 | 16905 | 71304 | 3185810 | 2896191 | 48 | 480648 | 434162 | 323285 | 119735 | 75978 | 28140 | 1232252 | 1120229 | 478596 | 177258 | 4775715 | 4775715 | 5776569 | C | Wood Logs | Wood Logs | 13 | 1574 | 2577 | 186689 | 169717 | 73 | 19211 | 18602 | 26907 | 9965 | 5387 | 1995 | 57068 | 51880 | 24172 | 8953 | 261112 | 261112 | 319434
| Cavan County | F | Bulk LPG (propane or butane) | Bulk LPG (propane or butane) | 2 | 239 | 784 | 70520 | 64109 | 73 | 5172 | 4702 | 4420 | 1637 | 945 | 350 | 13366 | 12151 | 0 | 0 | 82950 | 82949 | 94423 | C | Wood Pellets (bulk supply for | Biodiesel from renewable sourc | 2 | 254 | 352 | 9601 | 8728 | 60 | 2134 | 1940 | 4333 | 1605 | 702 | 260 | 27951 | 10352 | 0 | 0 | 22885 | 22885 | 44721
| Cavan County | F | Electricity | Electricity | 10 | 679 | 4126 | 179441 | 66460 | 100 | 29619 | 15610 | 15824 | 5861 | 0 | 0 | 53672 | 19879 | 0 | 0 | 107809 | 107810 | 278556 | C | Wood Pellets (bulk supply for | Wood Pellets (bulk supply for | 89 | 8755 | 16934 | 899219 | 817472 | 77 | 141657 | 125891 | 172890 | 64033 | 35729 | 13233 | 384275 | 349341 | 50477 | 18695 | 1388666 | 1388665 | 1684247
| Cavan County | F | Electricity | Solid Multi-Fuel | 5 | 361 | 2127 | 92740 | 34348 | 100 | 9255 | 8414 | 7711 | 2856 | 0 | 0 | 31419 | 28563 | 12858 | 4762 | 78943 | 78943 | 153983 | C | Wood Pellets (in bags for seco | Electricity | 1 | 87 | 194 | 6740 | 6127 | 83 | 1528 | 566 | 1891 | 700 | 0 | 0 | 6719 | 2488 | 0 | 0 | 9882 | 9881 | 16878
| Cavan County | F | Heating Oil | Electricity | 1 | 49 | 409 | 11744 | 10676 | 93 | 1920 | 1746 | 828 | 307 | 621 | 230 | 4758 | 1762 | 0 | 0 | 14721 | 14721 | 19871 | C | Wood Pellets (in bags for seco | Wood Pellets (bulk supply for | 1 | 85 | 181 | 8185 | 7441 | 83 | 1068 | 890 | 1038 | 384 | 351 | 130 | 4814 | 4376 | 0 | 0 | 13222 | 13221 | 15456
| Cavan County | F | Heating Oil | Heating Oil | 93 | 9025 | 38563 | 2438730 | 2217027 | 76 | 528547 | 467889 | 200212 | 74153 | 58455 | 21650 | 443949 | 403590 | 169619 | 62822 | 3247131 | 3247131 | 3839512 | C | Wood Pellets (in bags for seco | Wood Pellets (in bags for seco | 43 | 3909 | 8040 | 402035 | 365486 | 74 | 42498 | 39540 | 69073 | 25583 | 28786 | 10662 | 171306 | 155733 | 18287 | 6773 | 603776 | 603777 | 731985
| Cavan County | F | House Coal | House Coal | 3 | 221 | 1231 | 50557 | 45961 | 48 | 5698 | 5180 | 4213 | 1560 | 702 | 260 | 20823 | 18930 | 8599 | 3185 | 75075 | 75076 | 90592 | D |  |  | 203 | 12545 | 51558 |  | 0 |  |  | 0 | 261870 | 96989 | 59566 | 22062 |  | 0 | 85061 | 31504 | 150554 | 150555 | 406497
| Cavan County | F | Mains Gas | Mains Gas | 3 | 344 | 1199 | 80883 | 73530 | 74 | 26923 | 24476 | 7539 | 2792 | 1418 | 525 | 20054 | 18231 | 0 | 0 | 119554 | 119554 | 136817 | D | Anthracite | Anthracite | 4 | 346 | 1082 | 49916 | 45378 | 62 | 7225 | 6568 | 6925 | 2565 | 1404 | 520 | 18841 | 17128 | 9725 | 3602 | 75761 | 75761 | 94036
| Cavan County | F | Solid Multi-Fuel | Electricity | 2 | 117 | 808 | 32502 | 29548 | 53 | 3393 | 3085 | 2672 | 990 | 351 | 130 | 8013 | 2968 | 0 | 0 | 36720 | 36721 | 46931 | D | Bottled LPG | Bottled LPG | 63 | 6375 | 16523 | 960373 | 873066 | 77 | 196035 | 167135 | 130494 | 48331 | 31604 | 11705 | 304076 | 276433 | 68682 | 25438 | 1402108 | 1402108 | 1691264
| Cavan County | F | Solid Multi-Fuel | Solid Multi-Fuel | 79 | 5114 | 32453 | 1268506 | 1153187 | 47 | 101593 | 89606 | 98391 | 36441 | 27378 | 10140 | 447635 | 406941 | 167511 | 62041 | 1758356 | 1758356 | 2111014 | D | Bottled LPG | Bulk LPG (propane or butane) | 1 | 58 | 231 | 7028 | 6389 | 91 | 1298 | 1081 | 1343 | 497 | 473 | 175 | 3183 | 2893 | 0 | 0 | 11036 | 11035 | 13325
| Cavan County | G |  |  | 1 | 61 | 629 |  | 0 |  |  | 0 | 744 | 276 | 205 | 76 |  | 0 | 0 | 0 | 352 | 352 | 949 | D | Bottled LPG | Electricity | 1 | 95 | 296 | 19141 | 17401 | 63 | 2436 | 2215 | 1538 | 570 | 0 | 0 | 4938 | 1829 | 0 | 0 | 22014 | 22015 | 28053
| Cavan County | G | Bulk LPG (propane or butane) | Bulk LPG (propane or butane) | 1 | 51 | 705 | 29232 | 26574 | 65 | 0 | 0 | 1126 | 417 | 473 | 175 | 4789 | 4354 | 0 | 0 | 31521 | 31520 | 35620 | D | Bottled LPG | Heating Oil | 11 | 1007 | 2831 | 130108 | 118280 | 78 | 31932 | 26401 | 19547 | 7239 | 7533 | 2790 | 53089 | 48262 | 18317 | 6784 | 209757 | 209756 | 260526
| Cavan County | G | Electricity | Electricity | 50 | 3841 | 34802 | 1883570 | 697618 | 100 | 326318 | 213785 | 84753 | 31390 | 699 | 259 | 321880 | 119215 | 0 | 0 | 1062267 | 1062267 | 2617220 | D | Bottled LPG | Mains Gas | 2 | 135 | 537 | 21747 | 19770 | 85 | 3361 | 3056 | 2859 | 1059 | 824 | 305 | 7493 | 6812 | 0 | 0 | 31002 | 31002 | 36284
| Cavan County | G | Electricity | Solid Multi-Fuel | 3 | 200 | 1590 | 98833 | 36605 | 100 | 13633 | 12393 | 6161 | 2282 | 0 | 0 | 14480 | 13163 | 5887 | 2181 | 66624 | 66624 | 138994 | D | Bulk LPG (propane or butane) | Anthracite | 1 | 122 | 249 | 14466 | 13151 | 78 | 6305 | 5732 | 2563 | 949 | 473 | 175 | 3773 | 3430 | 2836 | 1050 | 24487 | 24487 | 30416
| Cavan County | G | Heating Oil | Electricity | 2 | 196 | 1273 | 81599 | 74181 | 78 | 21333 | 19393 | 3474 | 1287 | 1242 | 460 | 19726 | 7306 | 0 | 0 | 102627 | 102627 | 127374 | D | Bulk LPG (propane or butane) | Bottled LPG | 1 | 131 | 262 | 19612 | 17829 | 90 | 6545 | 5950 | 3204 | 1187 | 473 | 175 | 4596 | 4179 | 0 | 0 | 29319 | 29320 | 34430
| Cavan County | G | Heating Oil | Heating Oil | 93 | 8017 | 50518 | 2917207 | 2652007 | 70 | 595141 | 539246 | 180387 | 66810 | 58104 | 21520 | 418167 | 380152 | 177661 | 65800 | 3725535 | 3725535 | 4346667 | D | Bulk LPG (propane or butane) | Bulk LPG (propane or butane) | 383 | 38360 | 98586 | 5509434 | 5008577 | 78 | 1277586 | 1108651 | 812985 | 301106 | 187055 | 69279 | 1812376 | 1647614 | 460319 | 170488 | 8305716 | 8305715 | 10059755
| Cavan County | G | House Coal | Electricity | 1 | 111 | 950 | 86584 | 78713 | 30 | 9620 | 8746 | 2712 | 1004 | 351 | 130 | 6435 | 2384 | 0 | 0 | 90976 | 90977 | 105702 | D | Bulk LPG (propane or butane) | Electricity | 2 | 161 | 515 | 22105 | 20095 | 86 | 1916 | 1742 | 3098 | 1147 | 945 | 350 | 13673 | 5064 | 0 | 0 | 28398 | 28398 | 41737
| Cavan County | G | House Coal | House Coal | 7 | 458 | 4566 | 195477 | 177706 | 43 | 27862 | 22878 | 9904 | 3668 | 2106 | 780 | 36417 | 33106 | 12736 | 4717 | 242856 | 242855 | 284502 | D | Bulk LPG (propane or butane) | Mains Gas | 5 | 331 | 1282 | 51234 | 46577 | 79 | 8657 | 7644 | 8633 | 3197 | 2363 | 875 | 18456 | 16778 | 9206 | 3410 | 78481 | 78481 | 98549
| Cavan County | G | Mains Gas | Mains Gas | 3 | 188 | 1734 | 71059 | 64599 | 77 | 18986 | 17260 | 3789 | 1403 | 1418 | 525 | 11796 | 10724 | 3937 | 1458 | 95969 | 95969 | 110985 | D | Electricity | Bottled LPG | 1 | 112 | 252 | 14562 | 5393 | 100 | 4944 | 4494 | 2425 | 898 | 0 | 0 | 4094 | 3722 | 2130 | 789 | 15297 | 15296 | 28155
| Cavan County | G | Solid Multi-Fuel | Electricity | 6 | 822 | 6353 | 679461 | 617692 | 34 | 58764 | 29500 | 19597 | 7258 | 351 | 130 | 52312 | 19375 | 0 | 0 | 673955 | 673955 | 810485 | D | Electricity | Bulk LPG (propane or butane) | 2 | 187 | 556 | 37475 | 13880 | 100 | 5518 | 2044 | 3147 | 1165 | 122 | 45 | 7973 | 7248 | 0 | 0 | 24382 | 24382 | 54235
| Cavan County | G | Solid Multi-Fuel | Heating Oil | 1 | 58 | 1409 | 68616 | 62378 | 30 | 7624 | 6931 | 1301 | 482 | 0 | 0 | 3191 | 2901 | 1421 | 526 | 73218 | 73218 | 82153 | D | Electricity | Electricity | 6367 | 583470 | 1690916 | 85069198 | 31507110 | 101 | 13605843 | 8922182 | 12054090 | 4464478 | 112880 | 41807 | 45692956 | 16923317 | 116153 | 43019 | 61901914 | 61901913 | 156651120
| Cavan County | G | Solid Multi-Fuel | Solid Multi-Fuel | 99 | 6177 | 59901 | 2530591 | 2300537 | 47 | 305148 | 254473 | 136141 | 50422 | 34155 | 12650 | 545627 | 496025 | 198349 | 73462 | 3187570 | 3187569 | 3750011 | D | Electricity | Heating Oil | 10 | 1000 | 2641 | 152092 | 56330 | 100 | 27956 | 22089 | 19868 | 7358 | 3375 | 1250 | 46812 | 42556 | 11906 | 4409 | 133993 | 133992 | 262009
| Cavan County | G | Wood Logs | Electricity | 1 | 64 | 770 | 33644 | 30586 | 65 | 5964 | 2209 | 1550 | 574 | 0 | 0 | 7825 | 2898 | 0 | 0 | 36266 | 36267 | 48983 | D | Electricity | House Coal | 12 | 967 | 3292 | 138908 | 51447 | 100 | 19888 | 18080 | 17810 | 6596 | 1404 | 520 | 67425 | 61296 | 21161 | 7837 | 145776 | 145776 | 266596
| Cavan County | G | Wood Logs | Wood Logs | 1 | 88 | 790 | 51530 | 46845 | 45 | 6324 | 2342 | 1521 | 563 | 351 | 130 | 6991 | 6355 | 2716 | 1006 | 57242 | 57241 | 69433 | D | Electricity | Mains Gas | 1 | 111 | 296 | 21951 | 8130 | 100 | 2841 | 2583 | 2035 | 754 | 473 | 175 | 3553 | 3230 | 2125 | 787 | 15659 | 15659 | 32978
| Clare County | A | Electricity | Electricity | 185 | 20592 | 10644 | 184172 | 68212 | 461 | 46495 | 34487 | 250887 | 92921 | 76354 | 28279 | 617148 | 228573 | 0 | 0 | 452473 | 452472 | 1175056 | D | Electricity | Manufactured Smokeless Fuel | 33 | 2124 | 8805 | 251445 | 93128 | 192 | 48759 | 35300 | 40015 | 14820 | 4204 | 1557 | 166591 | 138826 | 61979 | 22955 | 306586 | 306586 | 572993
| Clare County | A | Mains Gas | Mains Gas | 43 | 5365 | 2480 | 52428 | 47661 | 91 | 10149 | 9227 | 65369 | 24211 | 20520 | 7600 | 159127 | 144661 | 0 | 0 | 233360 | 233360 | 307593 | D | Electricity | Peat Briquettes | 1 | 79 | 292 | 12438 | 4607 | 100 | 1126 | 1024 | 1922 | 712 | 0 | 0 | 5356 | 4869 | 2151 | 797 | 12008 | 12009 | 22993
| Clare County | B1 | Electricity | Electricity | 32 | 2663 | 3000 | 69147 | 25610 | 386 | 18267 | 16606 | 51969 | 19248 | 11638 | 4310 | 98493 | 36479 | 0 | 0 | 102254 | 102253 | 249514 | D | Electricity | Sod Peat | 2 | 180 | 529 | 24825 | 9195 | 100 | 2295 | 2086 | 3721 | 1378 | 0 | 0 | 11999 | 10908 | 4947 | 1832 | 25399 | 25399 | 47787
| Clare County | B1 | Mains Gas | Mains Gas | 20 | 2247 | 1872 | 91917 | 83561 | 91 | 8620 | 7836 | 28538 | 10570 | 10216 | 3784 | 71385 | 64895 | 0 | 0 | 170646 | 170646 | 210676 | D | Electricity | Solid Multi-Fuel | 115 | 9776 | 30238 | 1346432 | 498678 | 128 | 188827 | 170156 | 204179 | 75622 | 12038 | 4459 | 548344 | 498494 | 255223 | 94527 | 1341937 | 1341936 | 2555043
| Clare County | B2 | Bottled LPG | Bottled LPG | 2 | 311 | 246 | 16705 | 15187 | 93 | 4513 | 4103 | 6667 | 2469 | 945 | 350 | 9542 | 8674 | 0 | 0 | 30783 | 30783 | 38372 | D | Electricity - Standard Domesti | Electricity - Standard Domesti | 2 | 187 | 492 | 23662 | 8764 | 100 | 3570 | 3246 | 4549 | 1685 | 0 | 0 | 14194 | 5257 | 0 | 0 | 18952 | 18952 | 45975
| Clare County | B2 | Electricity | Electricity | 4 | 364 | 427 | 12939 | 4792 | 348 | 1500 | 1364 | 6908 | 2559 | 1404 | 520 | 16562 | 6134 | 0 | 0 | 15368 | 15369 | 39313 | D | Heating Oil | Anthracite | 1 | 135 | 247 | 17547 | 15952 | 86 | 5277 | 4797 | 2671 | 989 | 621 | 230 | 4141 | 3764 | 2979 | 1103 | 26836 | 26835 | 33236
| Clare County | B2 | Heating Oil | Heating Oil | 22 | 2873 | 2562 | 158566 | 144151 | 92 | 23449 | 21094 | 50110 | 18559 | 15364 | 5691 | 92575 | 84159 | 2559 | 948 | 274602 | 274602 | 342623 | D | Heating Oil | Bottled LPG | 22 | 2101 | 5723 | 285341 | 259401 | 78 | 66819 | 57114 | 46083 | 17068 | 13392 | 4960 | 105152 | 95593 | 38912 | 14412 | 448547 | 448548 | 555699
| Clare County | B2 | Mains Gas | Mains Gas | 82 | 9077 | 9570 | 504641 | 458765 | 90 | 82331 | 73691 | 136076 | 50398 | 48383 | 17920 | 290575 | 264159 | 0 | 0 | 864934 | 864933 | 1062006 | D | Heating Oil | Bulk LPG (propane or butane) | 2 | 287 | 511 | 48385 | 43987 | 75 | 3003 | 2730 | 5243 | 1942 | 1242 | 460 | 13555 | 12323 | 0 | 0 | 61442 | 61442 | 71428
| Clare County | B2 | Manufactured Smokeless Fuel | Manufactured Smokeless Fuel | 2 | 154 | 242 | 4640 | 3867 | 79 | 0 | 0 | 1882 | 697 | 702 | 260 | 7262 | 6052 | 4168 | 1544 | 12419 | 12420 | 18654 | D | Heating Oil | Electricity | 145 | 14100 | 38123 | 1911696 | 1737906 | 82 | 405453 | 338837 | 288358 | 106799 | 90281 | 33438 | 1023892 | 379219 | 1628 | 603 | 2596802 | 2596802 | 3721308
| Clare County | B3 | Bottled LPG | Bottled LPG | 2 | 251 | 295 | 15395 | 13996 | 91 | 5166 | 4696 | 6127 | 2269 | 702 | 260 | 9698 | 8817 | 0 | 0 | 30038 | 30038 | 37088 | D | Heating Oil | Heating Oil | 33440 | 3165115 | 8630963 | 431272495 | 392065903 | 81 | 99460812 | 85677439 | 64574819 | 23916599 | 21384755 | 7920280 | 153413350 | 139466680 | 54198331 | 20073456 | 669120356 | 669120357 | 824304562
| Clare County | B3 | Bulk LPG (propane or butane) | Bulk LPG (propane or butane) | 20 | 3167 | 2892 | 252016 | 229106 | 86 | 30563 | 20213 | 62459 | 23133 | 11806 | 4373 | 97855 | 88959 | 8217 | 3044 | 368826 | 368828 | 462916 | D | Heating Oil | House Coal | 23 | 2189 | 6148 | 305410 | 277646 | 76 | 74745 | 66319 | 46519 | 17229 | 14634 | 5420 | 107383 | 97620 | 36688 | 13588 | 477823 | 477822 | 585379
| Clare County | B3 | Electricity | Electricity | 11 | 870 | 1514 | 60850 | 22537 | 309 | 15192 | 10354 | 16631 | 6160 | 4069 | 1507 | 33924 | 12564 | 3775 | 1398 | 54520 | 54520 | 134441 | D | Heating Oil | Mains Gas | 20 | 2035 | 5365 | 311121 | 282838 | 79 | 73445 | 57402 | 43249 | 16018 | 12623 | 4675 | 91450 | 83136 | 38038 | 14088 | 458157 | 458157 | 569926
| Clare County | B3 | Heating Oil | Bottled LPG | 1 | 155 | 146 | 11320 | 10291 | 86 | 1702 | 1547 | 3247 | 1203 | 621 | 230 | 5701 | 5183 | 0 | 0 | 18453 | 18454 | 22591 | D | Heating Oil | Manufactured Smokeless Fuel | 7 | 650 | 1743 | 84612 | 76920 | 78 | 18535 | 16274 | 14505 | 5372 | 4698 | 1740 | 31294 | 26078 | 14755 | 5465 | 131850 | 131849 | 168399
| Clare County | B3 | Heating Oil | Heating Oil | 189 | 20901 | 26548 | 1366106 | 1241915 | 91 | 289569 | 259417 | 366279 | 135659 | 121767 | 45099 | 782457 | 711325 | 37907 | 14040 | 2407454 | 2407455 | 2964085 | D | Heating Oil | Peat Briquettes | 2 | 188 | 541 | 26620 | 24200 | 78 | 5006 | 4551 | 2777 | 1029 | 1242 | 460 | 10373 | 9430 | 5146 | 1906 | 41576 | 41576 | 51164
| Clare County | B3 | Heating Oil | Peat Briquettes | 1 | 101 | 135 | 6250 | 5682 | 95 | 1616 | 598 | 1354 | 501 | 621 | 230 | 3770 | 3427 | 0 | 0 | 10439 | 10438 | 13611 | D | Heating Oil | Sod Peat | 1 | 80 | 240 | 9833 | 8939 | 84 | 1928 | 1752 | 975 | 361 | 621 | 230 | 3527 | 3207 | 2300 | 852 | 15341 | 15341 | 19184
| Clare County | B3 | Heating Oil | Solid Multi-Fuel | 1 | 81 | 148 | 4993 | 4539 | 93 | 814 | 740 | 1964 | 727 | 621 | 230 | 3500 | 3182 | 0 | 0 | 9418 | 9418 | 11892 | D | Heating Oil | Solid Multi-Fuel | 21 | 1798 | 5426 | 234806 | 213460 | 80 | 46188 | 41767 | 34347 | 12721 | 13392 | 4960 | 106696 | 96996 | 30761 | 11393 | 381297 | 381297 | 466190
| Clare County | B3 | Mains Gas | Mains Gas | 238 | 25867 | 33279 | 1613114 | 1466467 | 88 | 310009 | 268123 | 517263 | 191579 | 180372 | 66805 | 982767 | 893425 | 50209 | 18596 | 2904994 | 2904995 | 3653734 | D | Heating Oil | Wood Logs | 2 | 206 | 501 | 25649 | 23317 | 82 | 6157 | 5597 | 4392 | 1627 | 1242 | 460 | 10783 | 9803 | 2875 | 1065 | 41868 | 41869 | 51098
| Clare County | B3 | Mains Gas | Wood Logs | 2 | 213 | 299 | 15847 | 14406 | 79 | 4620 | 4200 | 2592 | 960 | 945 | 350 | 7765 | 7059 | 0 | 0 | 26975 | 26975 | 31769 | D | House Coal | Electricity | 7 | 599 | 1962 | 85446 | 77678 | 66 | 15478 | 7080 | 12746 | 4721 | 1404 | 520 | 50997 | 18888 | 0 | 0 | 108886 | 108887 | 166071
| Clare County | B3 | Solid Multi-Fuel | Solid Multi-Fuel | 1 | 71 | 150 | 4390 | 3991 | 73 | 373 | 339 | 967 | 358 | 621 | 230 | 4244 | 3858 | 0 | 0 | 8776 | 8776 | 10595 | D | House Coal | Heating Oil | 9 | 877 | 2311 | 115025 | 104568 | 75 | 29302 | 25496 | 17566 | 6506 | 5049 | 1870 | 42533 | 38666 | 14466 | 5358 | 182464 | 182464 | 223941
| Clare County | C |  |  | 3 | 226 | 648 |  | 0 |  |  | 0 | 4557 | 1688 | 351 | 130 |  | 0 | 3004 | 1113 | 2930 | 2931 | 7912 | D | House Coal | House Coal | 396 | 33345 | 107899 | 4953404 | 4503094 | 58 | 548004 | 410328 | 651077 | 241139 | 136921 | 50711 | 2036982 | 1851801 | 768438 | 284607 | 7341681 | 7341680 | 9094826
| Clare County | C | Bottled LPG | Bottled LPG | 3 | 315 | 518 | 23119 | 21017 | 90 | 8272 | 7520 | 5550 | 2055 | 1769 | 655 | 12728 | 11571 | 2650 | 982 | 43799 | 43800 | 54088 | D | House Coal | Sod Peat | 1 | 95 | 258 | 13821 | 12565 | 65 | 1664 | 1512 | 2029 | 751 | 351 | 130 | 6544 | 5949 | 0 | 0 | 20908 | 20907 | 24409
| Clare County | C | Bottled LPG | Heating Oil | 2 | 242 | 331 | 18811 | 17101 | 86 | 3922 | 3566 | 4678 | 1732 | 1242 | 460 | 8401 | 7637 | 3091 | 1145 | 31641 | 31641 | 40145 | D | Mains Gas | Bottled LPG | 1 | 84 | 268 | 13407 | 12189 | 79 | 0 | 0 | 2047 | 758 | 473 | 175 | 6620 | 6018 | 0 | 0 | 19140 | 19140 | 22547
| Clare County | C | Bulk LPG (propane or butane) | Bottled LPG | 1 | 98 | 164 | 8749 | 7954 | 92 | 1136 | 1033 | 1793 | 664 | 473 | 175 | 3891 | 3537 | 0 | 0 | 13363 | 13363 | 16042 | D | Mains Gas | Bulk LPG (propane or butane) | 15 | 1307 | 3905 | 168893 | 153539 | 78 | 49934 | 41327 | 26200 | 9704 | 7088 | 2625 | 83097 | 75543 | 11209 | 4152 | 286889 | 286890 | 346421
| Clare County | C | Bulk LPG (propane or butane) | Bulk LPG (propane or butane) | 87 | 10114 | 15926 | 944722 | 858838 | 82 | 194724 | 155733 | 229076 | 84843 | 52626 | 19491 | 439107 | 399189 | 86126 | 31899 | 1549992 | 1549993 | 1946381 | D | Mains Gas | Electricity | 108 | 10122 | 28607 | 1456612 | 1324193 | 80 | 271330 | 225690 | 204777 | 75843 | 56702 | 21001 | 727518 | 269451 | 7119 | 2637 | 1918814 | 1918815 | 2724058
| Clare County | C | Bulk LPG (propane or butane) | Heating Oil | 1 | 228 | 208 | 26221 | 23837 | 73 | 4963 | 1838 | 5560 | 2059 | 473 | 175 | 6109 | 5554 | 4035 | 1494 | 34958 | 34957 | 47361 | D | Mains Gas | Heating Oil | 27 | 2606 | 6805 | 336872 | 306247 | 78 | 97363 | 79447 | 54207 | 20077 | 12636 | 4680 | 133823 | 121657 | 35375 | 13102 | 545211 | 545210 | 670276
| Clare County | C | Electricity | Electricity | 131 | 13926 | 26516 | 1298646 | 480980 | 122 | 283146 | 140477 | 271466 | 100543 | 7897 | 2925 | 978173 | 362286 | 0 | 0 | 1087211 | 1087211 | 2839328 | D | Mains Gas | House Coal | 7 | 660 | 1740 | 79323 | 72112 | 78 | 21734 | 17763 | 13368 | 4951 | 3308 | 1225 | 44216 | 40197 | 6850 | 2537 | 138784 | 138785 | 168799
| Clare County | C | Heating Oil | Anthracite | 1 | 87 | 197 | 6930 | 6300 | 85 | 2079 | 1890 | 1533 | 568 | 621 | 230 | 3549 | 3227 | 2390 | 885 | 13099 | 13100 | 17102 | D | Mains Gas | Mains Gas | 48438 | 4659105 | 12527933 | 643322680 | 584838797 | 80 | 173264197 | 148886014 | 95977022 | 35547044 | 22954935 | 8501828 | 229897798 | 208997996 | 54431846 | 20159943 | 1006931622 | 1006931622 | 1219848478
| Clare County | C | Heating Oil | Bottled LPG | 2 | 165 | 403 | 15271 | 13883 | 89 | 3837 | 3488 | 2010 | 745 | 1242 | 460 | 6812 | 6193 | 3094 | 1146 | 25915 | 25915 | 32266 | D | Mains Gas | Manufactured Smokeless Fuel | 17 | 1670 | 4462 | 234101 | 212819 | 75 | 55555 | 55272 | 35734 | 13235 | 7911 | 2930 | 90682 | 75568 | 25236 | 9347 | 369171 | 369171 | 449219
| Clare County | C | Heating Oil | Electricity | 6 | 887 | 1130 | 79307 | 72097 | 87 | 16054 | 14496 | 17823 | 6601 | 3024 | 1120 | 48762 | 18060 | 0 | 0 | 112374 | 112374 | 164970 | D | Mains Gas | Solid Multi-Fuel | 10 | 932 | 2473 | 115659 | 105145 | 78 | 29022 | 22801 | 20564 | 7616 | 4604 | 1705 | 55373 | 50340 | 5018 | 1858 | 189465 | 189465 | 230240
| Clare County | C | Heating Oil | Heating Oil | 2121 | 219752 | 415940 | 21163101 | 19239183 | 85 | 4888533 | 4276092 | 4263855 | 1579205 | 1359761 | 503615 | 9007939 | 8189035 | 3051446 | 1130165 | 34917295 | 34917295 | 43734635 | D | Mains Gas | Wood Logs | 2 | 225 | 495 | 32007 | 29097 | 83 | 9890 | 8602 | 2744 | 1016 | 945 | 350 | 10122 | 9202 | 0 | 0 | 48268 | 48267 | 55708
| Clare County | C | Heating Oil | House Coal | 1 | 90 | 175 | 5289 | 4808 | 86 | 1593 | 1448 | 2184 | 809 | 621 | 230 | 3575 | 3250 | 2428 | 899 | 11444 | 11444 | 15690 | D | Manufactured Smokeless Fuel | Electricity | 32 | 2711 | 8775 | 390712 | 325593 | 59 | 59136 | 35564 | 54214 | 20079 | 9126 | 3380 | 227114 | 84116 | 0 | 0 | 468733 | 468732 | 740302
| Clare County | C | Heating Oil | Mains Gas | 2 | 139 | 413 | 14751 | 13410 | 95 | 1682 | 1402 | 2777 | 1029 | 1242 | 460 | 6286 | 5714 | 2169 | 803 | 22817 | 22818 | 28907 | D | Manufactured Smokeless Fuel | Heating Oil | 1 | 93 | 266 | 15063 | 12552 | 55 | 987 | 897 | 2255 | 835 | 621 | 230 | 3308 | 3007 | 2332 | 864 | 18385 | 18385 | 24566
| Clare County | C | Heating Oil | Manufactured Smokeless Fuel | 3 | 323 | 613 | 30776 | 27978 | 86 | 6887 | 6025 | 6875 | 2546 | 2214 | 820 | 16392 | 13660 | 2735 | 1013 | 52043 | 52042 | 65879 | D | Manufactured Smokeless Fuel | Mains Gas | 2 | 164 | 571 | 28448 | 23707 | 65 | 1884 | 698 | 2154 | 798 | 702 | 260 | 8953 | 8139 | 4650 | 1722 | 35324 | 35324 | 46791
| Clare County | C | Heating Oil | Solid Multi-Fuel | 2 | 154 | 383 | 11043 | 10039 | 82 | 2842 | 2584 | 2852 | 1056 | 1242 | 460 | 7303 | 6639 | 4686 | 1736 | 22514 | 22514 | 29968 | D | Manufactured Smokeless Fuel | Manufactured Smokeless Fuel | 772 | 66915 | 212238 | 9945160 | 8287634 | 61 | 1054206 | 790242 | 1291639 | 478385 | 286009 | 105929 | 4155121 | 3462601 | 1698839 | 629200 | 13753990 | 13753991 | 18430974
| Clare County | C | Mains Gas | Bulk LPG (propane or butane) | 2 | 212 | 416 | 25159 | 22872 | 79 | 5410 | 4918 | 3279 | 1215 | 945 | 350 | 9270 | 8427 | 0 | 0 | 37781 | 37782 | 44063 | D | Manufactured Smokeless Fuel | Sod Peat | 1 | 75 | 259 | 12107 | 10089 | 65 | 0 | 1121 | 1722 | 638 | 351 | 130 | 3100 | 2818 | 2115 | 783 | 15580 | 15579 | 19395
| Clare County | C | Mains Gas | Electricity | 1 | 96 | 216 | 8316 | 7560 | 79 | 3456 | 3141 | 2339 | 866 | 473 | 175 | 6159 | 2281 | 0 | 0 | 14023 | 14023 | 20743 | D | Manufactured Smokeless Fuel | Wood Logs | 1 | 80 | 234 | 8374 | 6979 | 65 | 2016 | 1680 | 1470 | 544 | 351 | 130 | 4317 | 3924 | 2305 | 854 | 14111 | 14111 | 18833
| Clare County | C | Mains Gas | Heating Oil | 1 | 122 | 184 | 11922 | 10838 | 90 | 3987 | 3625 | 2966 | 1099 | 473 | 175 | 3076 | 2797 | 0 | 0 | 18533 | 18534 | 22424 | D | Peat Briquettes | Electricity | 1 | 83 | 298 | 10859 | 9872 | 65 | 2614 | 2377 | 1013 | 375 | 0 | 0 | 10294 | 3813 | 0 | 0 | 16437 | 16437 | 24780
| Clare County | C | Mains Gas | House Coal | 2 | 221 | 374 | 18774 | 17067 | 76 | 3771 | 3428 | 4053 | 1501 | 945 | 350 | 10945 | 9950 | 2927 | 1084 | 33380 | 33380 | 41415 | D | Peat Briquettes | Heating Oil | 1 | 147 | 234 | 19376 | 17615 | 79 | 5382 | 4893 | 3446 | 1276 | 621 | 230 | 5666 | 5151 | 0 | 0 | 29165 | 29165 | 34491
| Clare County | C | Mains Gas | Mains Gas | 1020 | 106775 | 195005 | 9634801 | 8758910 | 81 | 2455262 | 2138220 | 2136301 | 791222 | 527807 | 195484 | 4615426 | 4195841 | 1062071 | 393360 | 16473038 | 16473037 | 20431668 | D | Peat Briquettes | Peat Briquettes | 36 | 2993 | 9946 | 436747 | 397043 | 60 | 72575 | 58085 | 55149 | 20426 | 10881 | 4030 | 199660 | 181509 | 48101 | 17815 | 678907 | 678908 | 823113
| Clare County | C | Mains Gas | Peat Briquettes | 1 | 105 | 217 | 10546 | 9588 | 80 | 2174 | 805 | 2448 | 907 | 473 | 175 | 4306 | 3915 | 2850 | 1055 | 16445 | 16445 | 22797 | D | Sod Peat | Sod Peat | 101 | 8363 | 27826 | 1236564 | 1124149 | 58 | 197615 | 173039 | 142624 | 52824 | 33615 | 12450 | 561157 | 510143 | 130217 | 48228 | 1920833 | 1920833 | 2301792
| Clare County | C | Manufactured Smokeless Fuel | Manufactured Smokeless Fuel | 18 | 1362 | 3622 | 124676 | 103896 | 67 | 2381 | 882 | 24468 | 9062 | 6318 | 2340 | 79272 | 66060 | 39554 | 14649 | 196890 | 196889 | 276669 | D | Solid Multi-Fuel | Electricity | 81 | 6482 | 22303 | 932841 | 848037 | 63 | 121349 | 62507 | 127376 | 47176 | 23166 | 8580 | 600636 | 222458 | 5493 | 2034 | 1190793 | 1190792 | 1810861
| Clare County | C | Sod Peat | Sod Peat | 9 | 666 | 1794 | 61177 | 55616 | 64 | 2257 | 2052 | 12006 | 4447 | 3780 | 1400 | 39614 | 36013 | 13990 | 5182 | 104709 | 104710 | 132824 | D | Solid Multi-Fuel | Heating Oil | 5 | 417 | 1339 | 63610 | 57827 | 65 | 6842 | 5068 | 6593 | 2442 | 2295 | 850 | 23934 | 21758 | 8864 | 3283 | 91228 | 91228 | 112138
| Clare County | C | Solid Multi-Fuel | Electricity | 3 | 227 | 659 | 7415 | 6741 | 65 | 0 | 0 | 3505 | 1298 | 1053 | 390 | 31187 | 11551 | 6724 | 2490 | 22470 | 22470 | 49884 | D | Solid Multi-Fuel | Mains Gas | 1 | 127 | 291 | 20380 | 18527 | 79 | 5963 | 5421 | 3087 | 1143 | 351 | 130 | 3920 | 3564 | 3200 | 1185 | 29970 | 29970 | 36901
| Clare County | C | Solid Multi-Fuel | Manufactured Smokeless Fuel | 1 | 89 | 203 | 9552 | 8683 | 65 | 0 | 0 | 1926 | 713 | 351 | 130 | 3924 | 3270 | 2283 | 846 | 13642 | 13642 | 18036 | D | Solid Multi-Fuel | Manufactured Smokeless Fuel | 2 | 176 | 549 | 24884 | 22622 | 55 | 3733 | 1382 | 3546 | 1313 | 702 | 260 | 10953 | 9127 | 4502 | 1667 | 36372 | 36371 | 48320
| Clare County | C | Solid Multi-Fuel | Solid Multi-Fuel | 77 | 6324 | 16011 | 700552 | 636865 | 66 | 27667 | 20775 | 118248 | 43795 | 27297 | 10110 | 308406 | 280369 | 136714 | 50635 | 1042550 | 1042549 | 1318884 | D | Solid Multi-Fuel | Solid Multi-Fuel | 4293 | 359949 | 1151382 | 51387971 | 46716337 | 60 | 6581788 | 5433246 | 6874203 | 2546001 | 1586546 | 587610 | 21072134 | 19156485 | 9234554 | 3420205 | 77859884 | 77859884 | 96737196
| Clare County | C | Wood Pellets (bulk supply for | Wood Pellets (bulk supply for | 5 | 585 | 1016 | 62216 | 56560 | 78 | 11526 | 10478 | 10996 | 4072 | 1755 | 650 | 21286 | 19351 | 10234 | 3790 | 94902 | 94901 | 118013 | D | Solid Multi-Fuel | Wood Chips | 3 | 273 | 773 | 42132 | 38302 | 61 | 2724 | 2477 | 4676 | 1732 | 1053 | 390 | 12744 | 11586 | 6969 | 2581 | 57067 | 57068 | 70298
| Clare County | C | Wood Pellets (in bags for seco | Wood Pellets (in bags for seco | 1 | 86 | 223 | 11490 | 10446 | 85 | 1973 | 1794 | 1052 | 390 | 0 | 0 | 4706 | 4278 | 0 | 0 | 16907 | 16908 | 19221 | D | Wood Chips | Wood Chips | 1 | 83 | 279 | 11376 | 10342 | 65 | 2739 | 2490 | 1260 | 467 | 351 | 130 | 4754 | 4322 | 2649 | 981 | 18731 | 18732 | 23129
| Clare County | D |  |  | 4 | 180 | 931 |  | 0 |  |  | 0 | 3205 | 1187 | 0 | 0 |  | 0 | 0 | 0 | 1187 | 1187 | 3205 | D | Wood Logs | Electricity | 1 | 67 | 292 | 8553 | 7775 | 78 | 4088 | 1514 | 814 | 301 | 0 | 0 | 6017 | 2228 | 0 | 0 | 11819 | 11818 | 19472
| Clare County | D | Bottled LPG | Bottled LPG | 1 | 92 | 253 | 11420 | 10382 | 65 | 1568 | 1426 | 1567 | 580 | 473 | 175 | 8243 | 7493 | 0 | 0 | 20056 | 20056 | 23271 | D | Wood Logs | Wood Logs | 50 | 3911 | 13219 | 573373 | 521249 | 66 | 70496 | 60632 | 67643 | 25053 | 17591 | 6515 | 222111 | 201919 | 101131 | 37456 | 852823 | 852824 | 1052345
| Clare County | D | Bottled LPG | Heating Oil | 1 | 106 | 249 | 13315 | 12104 | 86 | 4368 | 3640 | 1286 | 476 | 621 | 230 | 3923 | 3566 | 2765 | 1024 | 21041 | 21040 | 26278 | D | Wood Pellets (bulk supply for | Heating Oil | 1 | 153 | 261 | 26677 | 24252 | 82 | 2843 | 2584 | 1862 | 690 | 621 | 230 | 4434 | 4031 | 3496 | 1295 | 33081 | 33082 | 39933
| Clare County | D | Bulk LPG (propane or butane) | Bulk LPG (propane or butane) | 30 | 2854 | 7894 | 429999 | 390909 | 78 | 74537 | 62421 | 62452 | 23130 | 17373 | 6434 | 137063 | 124603 | 51072 | 18916 | 626413 | 626413 | 772496 | D | Wood Pellets (bulk supply for | Wood Pellets (bulk supply for | 29 | 3198 | 7496 | 514275 | 467523 | 70 | 81413 | 70998 | 55912 | 20708 | 11687 | 4329 | 139174 | 126522 | 41500 | 15370 | 705449 | 705450 | 843961
| Clare County | D | Bulk LPG (propane or butane) | Mains Gas | 3 | 188 | 758 | 33994 | 30904 | 79 | 3603 | 3276 | 5984 | 2216 | 1418 | 525 | 9487 | 8624 | 6901 | 2556 | 48101 | 48101 | 61387 | D | Wood Pellets (bulk supply for | Wood Pellets (in bags for seco | 1 | 60 | 269 | 13756 | 12506 | 65 | 3312 | 3011 | 2425 | 898 | 621 | 230 | 6663 | 6057 | 0 | 0 | 22702 | 22702 | 26777
| Clare County | D | Electricity | Electricity | 356 | 35326 | 93983 | 5092523 | 1886120 | 100 | 909777 | 573675 | 759781 | 281400 | 6864 | 2542 | 2685496 | 994628 | 2245 | 832 | 3739197 | 3739197 | 9456686 | D | Wood Pellets (in bags for seco | Electricity | 1 | 46 | 279 | 5615 | 5104 | 60 | 919 | 340 | 1114 | 412 | 0 | 0 | 5103 | 1890 | 0 | 0 | 7747 | 7746 | 12751
| Clare County | D | Electricity | Heating Oil | 3 | 319 | 761 | 44296 | 16406 | 100 | 7610 | 3593 | 7367 | 2729 | 1242 | 460 | 14479 | 13163 | 5385 | 1994 | 38344 | 38345 | 80379 | D | Wood Pellets (in bags for seco | Wood Pellets (in bags for seco | 8 | 719 | 2118 | 111153 | 101048 | 74 | 23107 | 20682 | 12309 | 4559 | 2808 | 1040 | 32484 | 29531 | 9478 | 3510 | 160370 | 160370 | 191339
| Clare County | D | Electricity | Manufactured Smokeless Fuel | 2 | 151 | 547 | 22591 | 8367 | 100 | 3334 | 1825 | 2428 | 899 | 0 | 0 | 10830 | 9025 | 2123 | 786 | 20902 | 20902 | 41306 | E |  |  | 78 | 5349 | 26874 |  | 0 |  |  | 0 | 106660 | 39504 | 23517 | 8710 |  | 0 | 42260 | 15652 | 63866 | 63866 | 172437
| Clare County | D | Electricity | Solid Multi-Fuel | 2 | 158 | 586 | 23034 | 8531 | 100 | 4472 | 4065 | 3544 | 1313 | 0 | 0 | 10828 | 9843 | 4298 | 1592 | 25344 | 25344 | 46176 | E | Anthracite | Anthracite | 9 | 703 | 3121 | 145899 | 132636 | 61 | 12875 | 12420 | 15827 | 5862 | 3159 | 1170 | 49646 | 45133 | 16861 | 6245 | 203465 | 203466 | 244267
| Clare County | D | Heating Oil | Anthracite | 1 | 135 | 247 | 17547 | 15952 | 86 | 5277 | 4797 | 2671 | 989 | 621 | 230 | 4141 | 3764 | 2979 | 1103 | 26836 | 26835 | 33236 | E | Anthracite | Manufactured Smokeless Fuel | 1 | 89 | 334 | 15777 | 14342 | 55 | 3506 | 2922 | 1085 | 402 | 351 | 130 | 6265 | 5221 | 2731 | 1012 | 24028 | 24029 | 29715
| Clare County | D | Heating Oil | Electricity | 7 | 636 | 1963 | 86301 | 78456 | 80 | 13921 | 10484 | 11923 | 4416 | 3726 | 1380 | 61982 | 22956 | 0 | 0 | 117692 | 117692 | 177853 | E | Bottled LPG | Bottled LPG | 28 | 2637 | 9513 | 548752 | 498866 | 79 | 122991 | 101267 | 54167 | 20062 | 13608 | 5040 | 129420 | 117654 | 44273 | 16397 | 759287 | 759286 | 913211
| Clare County | D | Heating Oil | Heating Oil | 1510 | 147183 | 387501 | 19952346 | 18138496 | 80 | 4328096 | 3721022 | 2997069 | 1110026 | 983223 | 364157 | 6736133 | 6123757 | 3072731 | 1138048 | 30595506 | 30595506 | 38069598 | E | Bottled LPG | Electricity | 3 | 217 | 965 | 28097 | 25543 | 72 | 7579 | 6890 | 4861 | 1801 | 702 | 260 | 28701 | 10630 | 0 | 0 | 45123 | 45124 | 69940
| Clare County | D | Heating Oil | Peat Briquettes | 1 | 101 | 292 | 16786 | 15260 | 70 | 2067 | 1879 | 1235 | 457 | 621 | 230 | 6493 | 5903 | 2445 | 906 | 24636 | 24635 | 29647 | E | Bottled LPG | Heating Oil | 4 | 460 | 1332 | 88968 | 80880 | 76 | 20286 | 18184 | 9765 | 3617 | 2484 | 920 | 26042 | 23675 | 2409 | 892 | 128167 | 128168 | 149954
| Clare County | D | Heating Oil | Solid Multi-Fuel | 1 | 137 | 230 | 20212 | 18374 | 65 | 2523 | 2294 | 3744 | 1387 | 621 | 230 | 5376 | 4887 | 2926 | 1084 | 28256 | 28256 | 35402 | E | Bulk LPG (propane or butane) | Bottled LPG | 1 | 90 | 305 | 14350 | 13045 | 65 | 3285 | 2986 | 2096 | 776 | 473 | 175 | 4707 | 4279 | 2427 | 899 | 22161 | 22160 | 27338
| Clare County | D | House Coal | Heating Oil | 1 | 81 | 283 | 12271 | 11155 | 65 | 2954 | 2686 | 987 | 366 | 351 | 130 | 4157 | 3779 | 2179 | 807 | 18923 | 18923 | 22899 | E | Bulk LPG (propane or butane) | Bulk LPG (propane or butane) | 78 | 8232 | 26096 | 1726864 | 1569877 | 76 | 380803 | 326920 | 173915 | 64413 | 37382 | 13845 | 379632 | 345120 | 88458 | 32762 | 2352937 | 2352937 | 2787054
| Clare County | D | House Coal | House Coal | 57 | 4843 | 15386 | 725385 | 659441 | 60 | 89042 | 63753 | 90068 | 33359 | 20270 | 7507 | 269694 | 245176 | 123519 | 45748 | 1054985 | 1054984 | 1317978 | E | Bulk LPG (propane or butane) | Mains Gas | 2 | 142 | 690 | 46803 | 42548 | 74 | 4139 | 3762 | 3762 | 1394 | 945 | 350 | 11837 | 10761 | 0 | 0 | 58815 | 58815 | 67486
| Clare County | D | Mains Gas | Electricity | 2 | 276 | 512 | 35463 | 32240 | 79 | 10137 | 9215 | 5907 | 2188 | 1764 | 653 | 16066 | 5950 | 0 | 0 | 50246 | 50246 | 69337 | E | Electricity | Bottled LPG | 1 | 88 | 321 | 22063 | 8171 | 100 | 1816 | 1513 | 1677 | 621 | 0 | 0 | 2743 | 2493 | 0 | 0 | 12799 | 12798 | 28299
| Clare County | D | Mains Gas | Heating Oil | 1 | 84 | 261 | 12280 | 11164 | 79 | 1760 | 1600 | 1852 | 686 | 473 | 175 | 5449 | 4954 | 0 | 0 | 18578 | 18579 | 21814 | E | Electricity | Electricity | 4590 | 366848 | 1551653 | 74988209 | 27773411 | 100 | 11340953 | 8092855 | 7682187 | 2845254 | 92277 | 34177 | 31685580 | 11735400 | 93643 | 34682 | 50515779 | 50515779 | 125882849
| Clare County | D | Mains Gas | Mains Gas | 233 | 21459 | 57377 | 2603674 | 2366977 | 79 | 742799 | 665124 | 449522 | 166490 | 111726 | 41380 | 1028887 | 935352 | 373990 | 138515 | 4313837 | 4313838 | 5310598 | E | Electricity | Heating Oil | 4 | 767 | 1423 | 185319 | 68637 | 100 | 23759 | 21599 | 16820 | 6230 | 0 | 0 | 26391 | 23992 | 9035 | 3346 | 123803 | 123804 | 261324
| Clare County | D | Manufactured Smokeless Fuel | Heating Oil | 1 | 93 | 266 | 15063 | 12552 | 55 | 987 | 897 | 2255 | 835 | 621 | 230 | 3308 | 3007 | 2332 | 864 | 18385 | 18385 | 24566 | E | Electricity | House Coal | 21 | 1568 | 7365 | 321499 | 119074 | 100 | 43250 | 39318 | 29157 | 10799 | 1053 | 390 | 120490 | 109536 | 33737 | 12495 | 291612 | 291612 | 549186
| Clare County | D | Manufactured Smokeless Fuel | Manufactured Smokeless Fuel | 102 | 8536 | 27676 | 1259265 | 1049388 | 64 | 143754 | 108049 | 160275 | 59361 | 37206 | 13780 | 492202 | 410169 | 222592 | 82442 | 1723188 | 1723189 | 2315294 | E | Electricity | Mains Gas | 6 | 790 | 2084 | 201834 | 74753 | 100 | 33350 | 22441 | 16192 | 5997 | 1067 | 395 | 33484 | 30440 | 0 | 0 | 134027 | 134026 | 285927
| Clare County | D | Peat Briquettes | Peat Briquettes | 1 | 77 | 299 | 12340 | 11218 | 55 | 2509 | 2281 | 1667 | 618 | 351 | 130 | 4019 | 3653 | 2124 | 787 | 18687 | 18687 | 23010 | E | Electricity | Manufactured Smokeless Fuel | 48 | 3616 | 16190 | 664453 | 246094 | 119 | 93726 | 78105 | 75121 | 27823 | 3764 | 1394 | 281760 | 234800 | 104965 | 38876 | 627091 | 627092 | 1223789
| Clare County | D | Sod Peat | Sod Peat | 6 | 583 | 1619 | 96532 | 87756 | 55 | 2999 | 1111 | 11483 | 4253 | 2106 | 780 | 29947 | 27225 | 14478 | 5362 | 126487 | 126487 | 157545 | E | Electricity | Peat Briquettes | 2 | 162 | 629 | 27766 | 10284 | 100 | 4049 | 3681 | 3559 | 1318 | 351 | 130 | 10800 | 9818 | 4354 | 1613 | 26843 | 26844 | 50879
| Clare County | D | Solid Multi-Fuel | Electricity | 24 | 1764 | 6817 | 309317 | 281197 | 56 | 5860 | 7897 | 35232 | 13049 | 8424 | 3120 | 154291 | 57145 | 0 | 0 | 362407 | 362408 | 513124 | E | Electricity | Sod Peat | 4 | 309 | 1385 | 62583 | 23179 | 100 | 7422 | 6747 | 6275 | 2324 | 351 | 130 | 21723 | 19748 | 8651 | 3204 | 55333 | 55332 | 107005
| Clare County | D | Solid Multi-Fuel | Manufactured Smokeless Fuel | 1 | 95 | 272 | 13427 | 12206 | 55 | 2014 | 746 | 2064 | 764 | 351 | 130 | 5664 | 4720 | 2365 | 876 | 19443 | 19442 | 25885 | E | Electricity | Solid Multi-Fuel | 108 | 8324 | 36946 | 1637836 | 606606 | 102 | 208176 | 185644 | 164285 | 60846 | 9551 | 3538 | 606531 | 551392 | 214639 | 79496 | 1487521 | 1487522 | 2841018
| Clare County | D | Solid Multi-Fuel | Solid Multi-Fuel | 375 | 30367 | 99250 | 4415005 | 4013641 | 62 | 449435 | 361955 | 602848 | 223277 | 134335 | 49754 | 1667904 | 1516277 | 793551 | 293908 | 6458811 | 6458812 | 8063078 | E | Heating Oil | Anthracite | 2 | 174 | 724 | 37436 | 34033 | 75 | 9691 | 8810 | 4246 | 1573 | 972 | 360 | 9372 | 8520 | 1636 | 606 | 53901 | 53902 | 63353
| Clare County | D | Solid Multi-Fuel | Wood Chips | 1 | 80 | 282 | 13214 | 12013 | 55 | 0 | 0 | 1579 | 585 | 351 | 130 | 5093 | 4630 | 2300 | 852 | 18210 | 18210 | 22537 | E | Heating Oil | Bottled LPG | 10 | 896 | 3345 | 169147 | 153770 | 71 | 35767 | 32079 | 19405 | 7187 | 6494 | 2405 | 47641 | 43310 | 24252 | 8982 | 247733 | 247733 | 302706
| Clare County | D | Wood Chips | Wood Chips | 1 | 83 | 279 | 11376 | 10342 | 65 | 2739 | 2490 | 1260 | 467 | 351 | 130 | 4754 | 4322 | 2649 | 981 | 18731 | 18732 | 23129 | E | Heating Oil | Electricity | 124 | 12324 | 42248 | 2573594 | 2339631 | 81 | 514500 | 427829 | 258633 | 95790 | 77187 | 28588 | 860232 | 318604 | 4129 | 1529 | 3211970 | 3211971 | 4288275
| Clare County | D | Wood Pellets (bulk supply for | Wood Pellets (bulk supply for | 1 | 80 | 250 | 9500 | 8637 | 65 | 2287 | 2079 | 977 | 362 | 351 | 130 | 4482 | 4075 | 2435 | 902 | 16184 | 16185 | 20032 | E | Heating Oil | Heating Oil | 12910 | 1240253 | 4364778 | 249338427 | 226671296 | 77 | 55145952 | 46881342 | 25942613 | 9608375 | 8216602 | 3043186 | 61835138 | 56213761 | 22843954 | 8460724 | 350878685 | 350878684 | 423322686
| Clare County | E | Bottled LPG | Bottled LPG | 1 | 96 | 355 | 21572 | 19611 | 65 | 2279 | 2072 | 2133 | 790 | 351 | 130 | 4992 | 4538 | 2640 | 978 | 28119 | 28119 | 33967 | E | Heating Oil | House Coal | 10 | 879 | 3502 | 164612 | 149647 | 71 | 35227 | 28333 | 19140 | 7089 | 5400 | 2000 | 54290 | 49354 | 29549 | 10944 | 247367 | 247367 | 308218
| Clare County | E | Bulk LPG (propane or butane) | Bulk LPG (propane or butane) | 10 | 1273 | 3542 | 289987 | 263625 | 76 | 65309 | 56516 | 27806 | 10299 | 4712 | 1745 | 47221 | 42928 | 15312 | 5671 | 380784 | 380784 | 450347 | E | Heating Oil | Mains Gas | 7 | 753 | 2341 | 153180 | 139255 | 72 | 31163 | 27788 | 15628 | 5788 | 4347 | 1610 | 40738 | 37035 | 6590 | 2441 | 213916 | 213917 | 251646
| Clare County | E | Electricity | Electricity | 239 | 21615 | 79708 | 4424145 | 1638572 | 100 | 633809 | 430548 | 477897 | 176999 | 2221 | 823 | 1829861 | 677726 | 6487 | 2403 | 2927071 | 2927071 | 7374420 | E | Heating Oil | Manufactured Smokeless Fuel | 4 | 369 | 1370 | 65417 | 59470 | 71 | 16158 | 14275 | 8716 | 3228 | 2484 | 920 | 22895 | 19079 | 11443 | 4238 | 101210 | 101210 | 127113
| Clare County | E | Electricity | Heating Oil | 3 | 338 | 1101 | 83471 | 30915 | 100 | 8391 | 7628 | 7943 | 2942 | 0 | 0 | 14747 | 13406 | 9035 | 3346 | 58238 | 58237 | 123587 | E | Heating Oil | Sod Peat | 1 | 68 | 337 | 23108 | 21008 | 81 | 3057 | 2779 | 2213 | 820 | 621 | 230 | 4450 | 4045 | 0 | 0 | 28882 | 28882 | 33449
| Clare County | E | Electricity | House Coal | 1 | 63 | 329 | 9813 | 3635 | 100 | 1999 | 1817 | 1527 | 566 | 0 | 0 | 5208 | 4734 | 2061 | 763 | 11515 | 11515 | 20608 | E | Heating Oil | Solid Multi-Fuel | 16 | 1551 | 5525 | 321110 | 291919 | 74 | 59843 | 54269 | 33914 | 12561 | 9518 | 3525 | 86036 | 78214 | 28130 | 10419 | 450906 | 450907 | 538551
| Clare County | E | Electricity | Manufactured Smokeless Fuel | 1 | 61 | 364 | 13241 | 4904 | 100 | 1189 | 991 | 1480 | 548 | 0 | 0 | 6203 | 5169 | 0 | 0 | 11612 | 11612 | 22113 | E | House Coal | Electricity | 15 | 1110 | 5015 | 201228 | 182934 | 56 | 27057 | 13033 | 24337 | 9014 | 3510 | 1300 | 127082 | 47068 | 0 | 0 | 253348 | 253349 | 383214
| Clare County | E | Electricity | Solid Multi-Fuel | 6 | 674 | 1975 | 143241 | 53052 | 100 | 21799 | 19817 | 13600 | 5037 | 0 | 0 | 35631 | 32392 | 9728 | 3603 | 113902 | 113901 | 223999 | E | House Coal | Heating Oil | 7 | 540 | 2449 | 111042 | 100947 | 63 | 11779 | 13597 | 11011 | 4078 | 3537 | 1310 | 33941 | 30856 | 16285 | 6031 | 156820 | 156819 | 187595
| Clare County | E | Heating Oil | Anthracite | 1 | 74 | 351 | 14936 | 13578 | 79 | 4149 | 3772 | 1798 | 666 | 351 | 130 | 3001 | 2729 | 1636 | 606 | 21481 | 21481 | 25871 | E | House Coal | House Coal | 713 | 56178 | 243348 | 10710028 | 9736389 | 52 | 1522875 | 1244945 | 1103380 | 408659 | 249318 | 92340 | 3968388 | 3607625 | 1560069 | 577803 | 15667761 | 15667761 | 19114058
| Clare County | E | Heating Oil | Electricity | 2 | 275 | 706 | 52380 | 47619 | 75 | 13104 | 8924 | 6226 | 2306 | 1242 | 460 | 21586 | 7995 | 2493 | 923 | 68227 | 68227 | 97031 | E | Mains Gas | Bottled LPG | 1 | 70 | 314 | 13698 | 12452 | 91 | 4388 | 3989 | 1604 | 594 | 473 | 175 | 1928 | 1752 | 0 | 0 | 18963 | 18962 | 22091
| Clare County | E | Heating Oil | Heating Oil | 417 | 39710 | 140937 | 8035328 | 7304844 | 77 | 1686986 | 1470987 | 845808 | 313262 | 275535 | 102050 | 1917825 | 1743477 | 805288 | 298255 | 11232876 | 11232875 | 13566770 | E | Mains Gas | Bulk LPG (propane or butane) | 6 | 558 | 1995 | 109674 | 99704 | 78 | 25569 | 22821 | 13038 | 4829 | 2835 | 1050 | 28962 | 26329 | 5350 | 1981 | 156714 | 156714 | 185428
| Clare County | E | Heating Oil | Mains Gas | 1 | 202 | 316 | 40608 | 36917 | 79 | 11280 | 10255 | 3445 | 1276 | 621 | 230 | 7833 | 7121 | 0 | 0 | 55798 | 55799 | 63787 | E | Mains Gas | Electricity | 131 | 11824 | 45329 | 2477514 | 2252286 | 77 | 487886 | 395728 | 243427 | 90158 | 56510 | 20930 | 874997 | 324073 | 3566 | 1321 | 3084495 | 3084496 | 4143900
| Clare County | E | Heating Oil | Solid Multi-Fuel | 1 | 74 | 311 | 12275 | 11160 | 55 | 1841 | 682 | 1744 | 646 | 351 | 130 | 4774 | 4340 | 2087 | 773 | 17730 | 17731 | 23072 | E | Mains Gas | Heating Oil | 7 | 662 | 2353 | 123272 | 112065 | 83 | 38447 | 28740 | 14681 | 5437 | 3308 | 1225 | 32014 | 29104 | 12156 | 4502 | 181073 | 181073 | 223878
| Clare County | E | House Coal | Heating Oil | 1 | 79 | 369 | 20850 | 18955 | 60 | 0 | 4002 | 1369 | 507 | 621 | 230 | 6368 | 5789 | 0 | 0 | 29482 | 29483 | 29208 | E | Mains Gas | House Coal | 1 | 45 | 332 | 7679 | 6980 | 78 | 1057 | 960 | 932 | 345 | 473 | 175 | 4810 | 4373 | 0 | 0 | 12834 | 12833 | 14951
| Clare County | E | House Coal | House Coal | 70 | 5797 | 24154 | 1146749 | 1042499 | 51 | 161861 | 131711 | 108458 | 40170 | 24071 | 8915 | 397466 | 361333 | 160884 | 59587 | 1644213 | 1644215 | 1999489 | E | Mains Gas | Mains Gas | 19675 | 1856342 | 6645848 | 369859987 | 336236351 | 79 | 95601481 | 81520834 | 39099858 | 14481429 | 9252003 | 3426668 | 94327040 | 85751854 | 26602785 | 9852883 | 531270019 | 531270019 | 634743154
| Clare County | E | Mains Gas | Mains Gas | 16 | 1435 | 5387 | 282232 | 256575 | 78 | 72656 | 65680 | 31056 | 11502 | 7439 | 2755 | 70385 | 63986 | 25581 | 9475 | 409972 | 409973 | 489349 | E | Mains Gas | Manufactured Smokeless Fuel | 9 | 961 | 2984 | 204623 | 186021 | 73 | 33936 | 46630 | 21033 | 7790 | 4253 | 1575 | 48216 | 40180 | 14933 | 5531 | 287727 | 287727 | 326994
| Clare County | E | Manufactured Smokeless Fuel | Electricity | 2 | 169 | 649 | 26510 | 22091 | 59 | 6021 | 2230 | 3989 | 1477 | 702 | 260 | 17595 | 6517 | 0 | 0 | 32576 | 32575 | 54817 | E | Mains Gas | Peat Briquettes | 1 | 70 | 317 | 11014 | 10013 | 79 | 3064 | 2785 | 1426 | 528 | 473 | 175 | 3824 | 3477 | 2387 | 884 | 17862 | 17862 | 22188
| Clare County | E | Manufactured Smokeless Fuel | Manufactured Smokeless Fuel | 78 | 5992 | 26702 | 1165244 | 971037 | 60 | 166312 | 119970 | 120497 | 44628 | 28472 | 10545 | 395862 | 329885 | 168665 | 62468 | 1538533 | 1538533 | 2045052 | E | Mains Gas | Solid Multi-Fuel | 4 | 372 | 1314 | 67395 | 61268 | 69 | 13489 | 12263 | 7728 | 2862 | 1890 | 700 | 29360 | 26691 | 2626 | 973 | 104756 | 104757 | 122488
| Clare County | E | Manufactured Smokeless Fuel | Solid Multi-Fuel | 2 | 172 | 725 | 33621 | 28017 | 50 | 9375 | 3472 | 3967 | 1469 | 702 | 260 | 10180 | 9255 | 4493 | 1664 | 44138 | 44137 | 62338 | E | Manufactured Smokeless Fuel | Electricity | 78 | 6510 | 25813 | 1152714 | 960595 | 60 | 173039 | 118096 | 139576 | 51695 | 24962 | 9245 | 640821 | 237341 | 29180 | 10807 | 1387780 | 1387779 | 2160292
| Clare County | E | Sod Peat | Sod Peat | 1 | 107 | 356 | 19570 | 17791 | 55 | 3986 | 3624 | 2182 | 808 | 351 | 130 | 7126 | 6478 | 4738 | 1755 | 30586 | 30586 | 37953 | E | Manufactured Smokeless Fuel | House Coal | 1 | 91 | 323 | 19530 | 16275 | 50 | 0 | 0 | 1614 | 598 | 0 | 0 | 8403 | 7639 | 0 | 0 | 24511 | 24512 | 29547
| Clare County | E | Solid Multi-Fuel | Electricity | 7 | 488 | 2366 | 105013 | 95467 | 59 | 20202 | 10728 | 12541 | 4645 | 1053 | 390 | 51609 | 19115 | 0 | 0 | 130344 | 130345 | 190418 | E | Manufactured Smokeless Fuel | Mains Gas | 1 | 85 | 315 | 15267 | 12723 | 55 | 2099 | 777 | 1030 | 381 | 351 | 130 | 5385 | 4895 | 2494 | 924 | 19830 | 19830 | 26626
| Clare County | E | Solid Multi-Fuel | Solid Multi-Fuel | 310 | 21703 | 104768 | 4235005 | 3850004 | 58 | 453552 | 345367 | 428577 | 158732 | 122657 | 45428 | 1496116 | 1360105 | 635320 | 235304 | 5994941 | 5994940 | 7371227 | E | Manufactured Smokeless Fuel | Manufactured Smokeless Fuel | 1356 | 110479 | 461438 | 21479981 | 17899984 | 54 | 2554459 | 1981059 | 2141627 | 793195 | 488715 | 181006 | 8057679 | 6714733 | 2919539 | 1081311 | 28651288 | 28651288 | 37642000
| Clare County | E | Wood Logs | Electricity | 1 | 35 | 350 | 7244 | 6586 | 74 | 0 | 0 | 426 | 158 | 351 | 130 | 4217 | 1562 | 0 | 0 | 8435 | 8436 | 12238 | E | Manufactured Smokeless Fuel | Peat Briquettes | 1 | 81 | 303 | 15759 | 13133 | 65 | 0 | 0 | 984 | 365 | 473 | 175 | 4368 | 3971 | 2889 | 1070 | 18714 | 18714 | 24473
| Clare County | E | Wood Logs | Wood Logs | 2 | 143 | 682 | 31593 | 28721 | 63 | 2533 | 2303 | 2347 | 869 | 702 | 260 | 8323 | 7566 | 4090 | 1515 | 41234 | 41234 | 49588 | E | Manufactured Smokeless Fuel | Solid Multi-Fuel | 3 | 250 | 1065 | 52975 | 44146 | 52 | 9375 | 6757 | 4917 | 1821 | 1053 | 390 | 13899 | 12636 | 6646 | 2461 | 68211 | 68211 | 88865
| Clare County | E | Wood Pellets (bulk supply for | Wood Pellets (bulk supply for | 2 | 183 | 659 | 46892 | 42630 | 65 | 7095 | 6450 | 3978 | 1473 | 1323 | 490 | 8549 | 7772 | 5212 | 1931 | 60745 | 60746 | 73049 | E | Peat Briquettes | Anthracite | 1 | 79 | 346 | 15142 | 13765 | 45 | 1858 | 688 | 1533 | 568 | 351 | 130 | 5765 | 5241 | 2593 | 960 | 21352 | 21352 | 27242
| Clare County | F | Bottled LPG | Bottled LPG | 1 | 87 | 412 | 23912 | 21738 | 75 | 3444 | 3131 | 2112 | 782 | 473 | 175 | 3404 | 3094 | 2389 | 885 | 29805 | 29805 | 35734 | E | Peat Briquettes | Peat Briquettes | 46 | 3356 | 15803 | 649278 | 590253 | 58 | 95512 | 81775 | 63524 | 23528 | 16065 | 5950 | 257311 | 233919 | 62603 | 23186 | 958611 | 958611 | 1144293
| Clare County | F | Bulk LPG (propane or butane) | Bulk LPG (propane or butane) | 3 | 209 | 1232 | 62890 | 57173 | 68 | 8117 | 7379 | 4917 | 1821 | 1418 | 525 | 16061 | 14601 | 4238 | 1570 | 83068 | 83069 | 97641 | E | Peat Briquettes | Solid Multi-Fuel | 1 | 81 | 303 | 14006 | 12732 | 45 | 1000 | 909 | 1756 | 650 | 621 | 230 | 5003 | 4548 | 2178 | 807 | 19877 | 19876 | 24564
| Clare County | F | Electricity | Electricity | 48 | 3935 | 19825 | 1094403 | 405334 | 100 | 149656 | 120888 | 89701 | 33222 | 1806 | 669 | 340365 | 126061 | 0 | 0 | 686175 | 686174 | 1675931 | E | Peat Briquettes | Wood Logs | 1 | 52 | 365 | 11321 | 10292 | 55 | 1064 | 968 | 835 | 309 | 351 | 130 | 3478 | 3161 | 1769 | 655 | 15516 | 15515 | 18818
| Clare County | F | Electricity | Manufactured Smokeless Fuel | 2 | 165 | 786 | 40876 | 15139 | 100 | 6376 | 5313 | 3467 | 1284 | 351 | 130 | 10351 | 8626 | 3510 | 1300 | 31792 | 31792 | 64931 | E | Sod Peat | Electricity | 3 | 239 | 1027 | 46949 | 42681 | 53 | 4269 | 1581 | 4188 | 1551 | 351 | 130 | 25917 | 9599 | 0 | 0 | 55542 | 55542 | 81674
| Clare County | F | Electricity | Solid Multi-Fuel | 6 | 462 | 2515 | 131018 | 48525 | 100 | 13739 | 12490 | 7671 | 2841 | 702 | 260 | 29673 | 26975 | 10141 | 3756 | 94848 | 94847 | 192944 | E | Sod Peat | Sod Peat | 176 | 14755 | 59598 | 2840513 | 2582285 | 50 | 405757 | 359257 | 277610 | 102819 | 61533 | 22790 | 1067965 | 970877 | 356651 | 132093 | 4170120 | 4170121 | 5010029
| Clare County | F | Heating Oil | Electricity | 2 | 240 | 883 | 67300 | 61182 | 86 | 20264 | 18422 | 2921 | 1082 | 1242 | 460 | 14126 | 5232 | 0 | 0 | 86378 | 86378 | 105853 | E | Solid Multi-Fuel | Electricity | 79 | 6438 | 27142 | 1305230 | 1186573 | 54 | 206983 | 115479 | 138772 | 51397 | 11583 | 4290 | 583437 | 216088 | 12051 | 4463 | 1578289 | 1578290 | 2258056
| Clare County | F | Heating Oil | Heating Oil | 171 | 16016 | 70695 | 4230241 | 3845674 | 76 | 854462 | 732567 | 341205 | 126372 | 110484 | 40920 | 808560 | 735055 | 343495 | 127221 | 5607808 | 5607809 | 6688447 | E | Solid Multi-Fuel | Heating Oil | 4 | 372 | 1399 | 82427 | 74933 | 71 | 13149 | 11248 | 7836 | 2902 | 1944 | 720 | 18088 | 16443 | 7891 | 2923 | 109169 | 109169 | 131335
| Clare County | F | House Coal | Electricity | 2 | 191 | 817 | 51658 | 46961 | 45 | 2796 | 1035 | 3686 | 1365 | 351 | 130 | 20090 | 7441 | 0 | 0 | 56933 | 56932 | 78581 | E | Solid Multi-Fuel | House Coal | 1 | 86 | 326 | 16474 | 14976 | 55 | 2471 | 915 | 1045 | 387 | 351 | 130 | 5208 | 4735 | 2376 | 880 | 22024 | 22023 | 27925
| Clare County | F | House Coal | Heating Oil | 1 | 87 | 405 | 20479 | 18618 | 45 | 3413 | 3103 | 1402 | 519 | 351 | 130 | 6794 | 6177 | 2609 | 966 | 29513 | 29513 | 35048 | E | Solid Multi-Fuel | Solid Multi-Fuel | 5662 | 437274 | 1922045 | 83400587 | 75818716 | 53 | 11104786 | 9151380 | 8359101 | 3095963 | 2025662 | 750245 | 31538559 | 28671417 | 12192915 | 4515894 | 122003616 | 122003615 | 148621610
| Clare County | F | House Coal | House Coal | 51 | 3755 | 20950 | 910855 | 828050 | 50 | 129287 | 110028 | 68072 | 25212 | 17901 | 6630 | 298916 | 271742 | 116839 | 43274 | 1284936 | 1284936 | 1541870 | E | Solid Multi-Fuel | Wood Chips | 5 | 386 | 1627 | 68363 | 62148 | 65 | 18934 | 13848 | 4697 | 1740 | 1755 | 650 | 19839 | 18035 | 10154 | 3761 | 100182 | 100182 | 123742
| Clare County | F | Mains Gas | Mains Gas | 4 | 370 | 1604 | 98506 | 89551 | 79 | 19524 | 17749 | 8210 | 3041 | 1890 | 700 | 14012 | 12738 | 4892 | 1812 | 125591 | 125591 | 147034 | E | Wood Chips | Solid Multi-Fuel | 6 | 359 | 2019 | 69964 | 63604 | 58 | 4846 | 4405 | 4588 | 1699 | 2106 | 780 | 27378 | 24889 | 11836 | 4384 | 99761 | 99761 | 120718
| Clare County | F | Manufactured Smokeless Fuel | Manufactured Smokeless Fuel | 33 | 2273 | 13642 | 575809 | 479841 | 57 | 71357 | 45486 | 43805 | 16224 | 10881 | 4030 | 176665 | 147221 | 61551 | 22797 | 715599 | 715599 | 940068 | E | Wood Logs | Electricity | 2 | 92 | 659 | 12136 | 11033 | 75 | 2257 | 836 | 1602 | 593 | 702 | 260 | 13098 | 4851 | 0 | 0 | 17573 | 17573 | 29795
| Clare County | F | Sod Peat | Sod Peat | 1 | 88 | 413 | 20948 | 19044 | 45 | 3491 | 3174 | 1665 | 617 | 351 | 130 | 6984 | 6349 | 2713 | 1005 | 30319 | 30319 | 36152 | E | Wood Logs | Wood Logs | 43 | 3120 | 14604 | 611869 | 556245 | 58 | 85552 | 65261 | 58060 | 21504 | 15093 | 5590 | 204500 | 185909 | 88322 | 32712 | 867221 | 867221 | 1063396
| Clare County | F | Solid Multi-Fuel | Electricity | 2 | 139 | 809 | 34852 | 31684 | 55 | 0 | 1836 | 2425 | 898 | 0 | 0 | 18729 | 6937 | 0 | 0 | 41355 | 41355 | 56006 | E | Wood Pellets (bulk supply for | Wood Pellets (bulk supply for | 12 | 1186 | 4086 | 272692 | 247902 | 69 | 35687 | 32251 | 24192 | 8960 | 6156 | 2280 | 52958 | 48144 | 20389 | 7551 | 347088 | 347088 | 412074
| Clare County | F | Solid Multi-Fuel | Solid Multi-Fuel | 111 | 7371 | 45334 | 1847291 | 1679355 | 55 | 209636 | 176209 | 148086 | 54847 | 40473 | 14990 | 556789 | 506172 | 227050 | 84093 | 2515665 | 2515666 | 3029325 | E | Wood Pellets (in bags for seco | Electricity | 2 | 254 | 661 | 65727 | 59752 | 65 | 3356 | 2796 | 5314 | 1968 | 702 | 260 | 13540 | 5015 | 1916 | 710 | 70501 | 70501 | 90555
| Clare County | G |  |  | 2 | 167 | 1088 |  | 0 |  |  | 0 | 4079 | 1511 | 1242 | 460 |  | 0 | 0 | 0 | 1971 | 1971 | 5321 | E | Wood Pellets (in bags for seco | Wood Pellets (in bags for seco | 4 | 389 | 1335 | 88661 | 80601 | 73 | 9302 | 8456 | 6414 | 2376 | 1404 | 520 | 20678 | 18798 | 2226 | 824 | 111575 | 111575 | 128685
| Clare County | G | Bottled LPG | Bottled LPG | 1 | 70 | 486 | 22243 | 20221 | 65 | 2350 | 2136 | 1287 | 477 | 351 | 130 | 8025 | 7295 | 0 | 0 | 30259 | 30259 | 34256 | F |  |  | 29 | 2770 | 12209 |  | 0 |  |  | 0 | 57429 | 21270 | 9221 | 3415 |  | 0 | 14149 | 5240 | 29925 | 29925 | 80799
| Clare County | G | Bulk LPG (propane or butane) | Electricity | 1 | 67 | 525 | 20580 | 18709 | 70 | 6240 | 2311 | 1151 | 426 | 122 | 45 | 6815 | 2524 | 0 | 0 | 24015 | 24015 | 34908 | F | Anthracite | Anthracite | 2 | 176 | 818 | 52455 | 47687 | 65 | 0 | 0 | 3646 | 1350 | 702 | 260 | 9554 | 8685 | 5877 | 2177 | 60159 | 60159 | 72234
| Clare County | G | Electricity | Electricity | 111 | 9399 | 72989 | 4304925 | 1594417 | 100 | 719484 | 575988 | 209511 | 77597 | 1674 | 620 | 797761 | 295467 | 0 | 0 | 2544088 | 2544089 | 6033355 | F | Biodiesel from renewable sourc | Electricity | 1 | 68 | 414 | 16672 | 6175 | 100 | 5660 | 5146 | 1645 | 609 | 0 | 0 | 3991 | 1478 | 0 | 0 | 13407 | 13408 | 27968
| Clare County | G | Electricity | Heating Oil | 4 | 496 | 2424 | 251444 | 93127 | 100 | 27231 | 24755 | 11391 | 4219 | 1512 | 560 | 20293 | 18448 | 6891 | 2552 | 143662 | 143661 | 318762 | F | Bottled LPG | Bottled LPG | 14 | 1221 | 5833 | 374585 | 340532 | 76 | 80166 | 63429 | 28206 | 10447 | 6021 | 2230 | 58670 | 53336 | 8164 | 3024 | 472997 | 472998 | 555812
| Clare County | G | Electricity | Manufactured Smokeless Fuel | 3 | 272 | 1707 | 111542 | 41312 | 100 | 15852 | 13210 | 5454 | 2020 | 0 | 0 | 20583 | 17153 | 4941 | 1830 | 75525 | 75525 | 158372 | F | Bottled LPG | Electricity | 3 | 265 | 1204 | 50643 | 46039 | 83 | 18268 | 12875 | 6007 | 2225 | 898 | 333 | 29511 | 10930 | 0 | 0 | 72401 | 72402 | 105327
| Clare County | G | Electricity | Solid Multi-Fuel | 13 | 1174 | 7793 | 468758 | 173614 | 100 | 60016 | 54560 | 25405 | 9409 | 1053 | 390 | 85434 | 77668 | 33997 | 12592 | 328232 | 328233 | 674663 | F | Bulk LPG (propane or butane) | Bottled LPG | 1 | 65 | 449 | 16755 | 15231 | 65 | 2876 | 2615 | 1337 | 495 | 473 | 175 | 5035 | 4578 | 2672 | 990 | 24084 | 24084 | 29148
| Clare County | G | Heating Oil | Electricity | 7 | 511 | 3836 | 180416 | 164015 | 70 | 44089 | 37903 | 11949 | 4425 | 3375 | 1250 | 42496 | 15739 | 0 | 0 | 223333 | 223332 | 282325 | F | Bulk LPG (propane or butane) | Bulk LPG (propane or butane) | 28 | 2758 | 11517 | 736679 | 669708 | 72 | 147658 | 131181 | 57708 | 21373 | 12798 | 4740 | 143309 | 130281 | 44932 | 16641 | 973925 | 973924 | 1143084
| Clare County | G | Heating Oil | Heating Oil | 136 | 12464 | 72225 | 4480197 | 4072906 | 72 | 887724 | 775683 | 274659 | 101726 | 90206 | 33410 | 638487 | 580442 | 263565 | 97617 | 5661784 | 5661784 | 6634838 | F | Electricity | Anthracite | 1 | 81 | 402 | 23046 | 8536 | 100 | 2086 | 1897 | 1482 | 549 | 0 | 0 | 4244 | 3858 | 1735 | 643 | 15482 | 15483 | 32593
| Clare County | G | House Coal | Electricity | 1 | 62 | 474 | 15016 | 13651 | 60 | 2457 | 910 | 1521 | 563 | 351 | 130 | 10204 | 3779 | 0 | 0 | 19034 | 19033 | 29549 | F | Electricity | Biodiesel from renewable sourc | 1 | 57 | 435 | 14439 | 5348 | 100 | 5348 | 4456 | 1220 | 452 | 0 | 0 | 3595 | 1332 | 0 | 0 | 11588 | 11588 | 24602
| Clare County | G | House Coal | House Coal | 13 | 878 | 6557 | 314349 | 285772 | 56 | 31858 | 18599 | 16395 | 6072 | 4212 | 1560 | 63095 | 57359 | 24849 | 9203 | 378565 | 378565 | 454758 | F | Electricity | Electricity | 2045 | 156771 | 846122 | 41818301 | 15488260 | 100 | 6415658 | 4721404 | 3348472 | 1240175 | 48763 | 18060 | 13965082 | 5172252 | 46086 | 17069 | 26657220 | 26657220 | 65642362
| Clare County | G | Mains Gas | Mains Gas | 2 | 113 | 1125 | 46251 | 42047 | 76 | 4528 | 4116 | 2432 | 901 | 945 | 350 | 7494 | 6813 | 0 | 0 | 54226 | 54227 | 61650 | F | Electricity | Heating Oil | 9 | 1143 | 3847 | 355187 | 131551 | 100 | 42483 | 37943 | 23491 | 8700 | 1431 | 530 | 59954 | 54503 | 6514 | 2413 | 235640 | 235640 | 489060
| Clare County | G | Manufactured Smokeless Fuel | Electricity | 2 | 307 | 1503 | 216675 | 180563 | 45 | 19502 | 7223 | 8098 | 2999 | 0 | 0 | 19254 | 7131 | 0 | 0 | 197916 | 197916 | 263529 | F | Electricity | House Coal | 16 | 1059 | 6549 | 247901 | 91815 | 100 | 23699 | 21544 | 21908 | 8114 | 1053 | 390 | 95119 | 86472 | 38648 | 14314 | 222650 | 222649 | 428328
| Clare County | G | Manufactured Smokeless Fuel | Manufactured Smokeless Fuel | 21 | 1701 | 12567 | 730167 | 608472 | 53 | 74435 | 50750 | 32777 | 12140 | 6588 | 2440 | 126976 | 105814 | 40993 | 15182 | 794797 | 794798 | 1011936 | F | Electricity | Mains Gas | 3 | 483 | 1244 | 158535 | 58717 | 100 | 26409 | 23439 | 10272 | 3804 | 473 | 175 | 14259 | 12963 | 3870 | 1433 | 100531 | 100531 | 213818
| Clare County | G | Solid Multi-Fuel | Electricity | 27 | 2069 | 31269 | 1955569 | 1777790 | 35 | 131294 | 78879 | 47633 | 17642 | 1404 | 520 | 150950 | 55907 | 2651 | 982 | 1931720 | 1931720 | 2289501 | F | Electricity | Manufactured Smokeless Fuel | 26 | 2262 | 10727 | 592478 | 219436 | 100 | 77836 | 64863 | 48509 | 17966 | 3159 | 1170 | 158166 | 131805 | 54648 | 20240 | 455481 | 455480 | 934796
| Clare County | G | Solid Multi-Fuel | Heating Oil | 1 | 57 | 703 | 31512 | 28647 | 55 | 2812 | 2556 | 1224 | 453 | 621 | 230 | 2749 | 2499 | 1407 | 521 | 34907 | 34906 | 40325 | F | Electricity | Sod Peat | 5 | 494 | 2077 | 128275 | 47509 | 100 | 25195 | 22905 | 10335 | 3828 | 351 | 130 | 31575 | 28705 | 9153 | 3390 | 106467 | 106467 | 204884
| Clare County | G | Solid Multi-Fuel | Solid Multi-Fuel | 86 | 6494 | 51779 | 2851250 | 2592045 | 53 | 336587 | 237145 | 143412 | 53115 | 32049 | 11870 | 482287 | 438443 | 194566 | 72061 | 3404680 | 3404679 | 4040151 | F | Electricity | Solid Multi-Fuel | 107 | 7332 | 44153 | 1845997 | 683703 | 100 | 220659 | 193152 | 148721 | 55082 | 13460 | 4985 | 587684 | 534258 | 214286 | 79365 | 1550544 | 1550545 | 3030807
| Cork County | A |  |  | 37 | 3780 | 2597 |  | 0 |  |  | 0 | 46051 | 17056 | 12987 | 4810 |  | 0 | 0 | 0 | 21866 | 21866 | 59038 | F | Heating Oil | Bottled LPG | 4 | 393 | 1659 | 102859 | 93508 | 82 | 25583 | 21319 | 8008 | 2966 | 2484 | 920 | 18744 | 17040 | 5859 | 2170 | 137923 | 137923 | 163537
| Cork County | A | Bulk LPG (propane or butane) | Bulk LPG (propane or butane) | 15 | 1899 | 923 | 33213 | 30194 | 92 | 4595 | 4178 | 26001 | 9630 | 21507 | 7966 | 33264 | 30240 | 0 | 0 | 82207 | 82208 | 118580 | F | Heating Oil | Bulk LPG (propane or butane) | 1 | 142 | 406 | 41998 | 38180 | 75 | 5545 | 5041 | 2676 | 991 | 621 | 230 | 6690 | 6082 | 0 | 0 | 50525 | 50524 | 57530
| Cork County | A | Electricity | Electricity | 1269 | 143666 | 71038 | 127890 | 47367 | 467 | 51841 | 50174 | 1876137 | 694865 | 921619 | 341340 | 5023331 | 1860493 | 0 | 0 | 2994239 | 2994239 | 8000818 | F | Heating Oil | Electricity | 89 | 8571 | 37222 | 2247878 | 2043525 | 78 | 499738 | 417798 | 187052 | 69279 | 54720 | 20267 | 591483 | 219068 | 6782 | 2512 | 2772448 | 2772449 | 3587653
| Cork County | A | Electricity | Mains Gas | 2 | 164 | 91 | 1857 | 688 | 397 | 280 | 273 | 1992 | 738 | 473 | 175 | 3916 | 3560 | 0 | 0 | 5433 | 5434 | 8518 | F | Heating Oil | Heating Oil | 5864 | 576344 | 2426234 | 151043454 | 137312230 | 75 | 33321037 | 28409615 | 12382113 | 4585968 | 3722622 | 1378749 | 29174756 | 26522505 | 10989683 | 4070253 | 202279321 | 202279320 | 240633665
| Cork County | A | Heating Oil | Heating Oil | 50 | 5897 | 2917 | 91073 | 82793 | 95 | 13100 | 11642 | 72130 | 26715 | 39634 | 14679 | 128928 | 117208 | 0 | 0 | 253037 | 253037 | 344865 | F | Heating Oil | House Coal | 1 | 152 | 426 | 33146 | 30133 | 70 | 20038 | 7422 | 3699 | 1370 | 621 | 230 | 4579 | 4162 | 2594 | 961 | 44278 | 44278 | 64677
| Cork County | A | Mains Gas | Electricity | 1 | 378 | 73 | 11778 | 10707 | 93 | 1980 | 1800 | 4606 | 1706 | 4016 | 1487 | 5337 | 1977 | 0 | 0 | 17677 | 17677 | 27717 | F | Heating Oil | Mains Gas | 3 | 314 | 1191 | 74464 | 67695 | 68 | 19033 | 16391 | 5798 | 2147 | 1863 | 690 | 14572 | 13247 | 8876 | 3287 | 103458 | 103457 | 124606
| Cork County | A | Mains Gas | Mains Gas | 1207 | 135591 | 70554 | 1682138 | 1529217 | 91 | 218665 | 185686 | 1729920 | 640711 | 1073730 | 397678 | 3179696 | 2890633 | 0 | 0 | 5643924 | 5643925 | 7884149 | F | Heating Oil | Peat Briquettes | 1 | 138 | 434 | 49556 | 45051 | 70 | 7323 | 6658 | 2997 | 1110 | 621 | 230 | 7412 | 6738 | 3169 | 1174 | 60960 | 60961 | 71078
| Cork County | A | Wood Pellets (in bags for seco | Wood Pellets (in bags for seco | 1 | 102 | 74 | 3773 | 3430 | 92 | 0 | 0 | 1243 | 460 | 351 | 130 | 2161 | 1965 | 0 | 0 | 5985 | 5985 | 7528 | F | Heating Oil | Solid Multi-Fuel | 9 | 847 | 3809 | 223719 | 203381 | 71 | 43484 | 39267 | 19900 | 7370 | 4968 | 1840 | 52633 | 47848 | 24084 | 8920 | 308627 | 308626 | 368788
| Cork County | B1 |  |  | 9 | 841 | 816 |  | 0 |  |  | 0 | 10247 | 3795 | 3159 | 1170 |  | 0 | 0 | 0 | 4965 | 4965 | 13406 | F | House Coal | Electricity | 15 | 1208 | 6145 | 286161 | 260146 | 58 | 38444 | 19225 | 25831 | 9567 | 3159 | 1170 | 141147 | 52277 | 0 | 0 | 342385 | 342385 | 494742
| Cork County | B1 | Bulk LPG (propane or butane) | Bulk LPG (propane or butane) | 10 | 1324 | 939 | 60290 | 54809 | 91 | 12438 | 10915 | 18009 | 6670 | 4604 | 1705 | 28843 | 26221 | 0 | 0 | 100320 | 100320 | 124184 | F | House Coal | Heating Oil | 8 | 552 | 3250 | 122613 | 111466 | 57 | 23073 | 19710 | 11124 | 4120 | 3348 | 1240 | 47947 | 43588 | 15042 | 5571 | 185695 | 185695 | 223147
| Cork County | B1 | Electricity | Electricity | 143 | 12729 | 12814 | 268524 | 99453 | 391 | 71410 | 63426 | 199669 | 73952 | 65158 | 24133 | 530521 | 196489 | 0 | 0 | 457453 | 457453 | 1135282 | F | House Coal | House Coal | 400 | 28554 | 163867 | 6919570 | 6290518 | 50 | 929557 | 763163 | 552177 | 204510 | 137430 | 50900 | 2349072 | 2135520 | 826990 | 306292 | 9750905 | 9750903 | 11714796
| Cork County | B1 | Heating Oil | Heating Oil | 32 | 3719 | 2981 | 156771 | 142519 | 94 | 25874 | 25852 | 52651 | 19500 | 27640 | 10237 | 90135 | 81941 | 0 | 0 | 280050 | 280049 | 353071 | F | Mains Gas | Bulk LPG (propane or butane) | 2 | 347 | 829 | 94600 | 86000 | 65 | 20701 | 18819 | 7752 | 2871 | 702 | 260 | 12614 | 11467 | 7243 | 2682 | 122100 | 122099 | 143612
| Cork County | B1 | Heating Oil | House Coal | 3 | 255 | 288 | 11077 | 10070 | 93 | 1916 | 1742 | 3111 | 1152 | 4045 | 1498 | 4369 | 3972 | 0 | 0 | 18434 | 18434 | 24518 | F | Mains Gas | Electricity | 139 | 12647 | 57733 | 3290313 | 2991194 | 74 | 676099 | 554804 | 263873 | 97731 | 58599 | 21703 | 997003 | 369260 | 4194 | 1553 | 4036245 | 4036245 | 5290081
| Cork County | B1 | Mains Gas | Mains Gas | 335 | 37418 | 30217 | 1482818 | 1348016 | 91 | 291439 | 261583 | 513337 | 190125 | 184833 | 68457 | 917398 | 833998 | -2906 | -1076 | 2701103 | 2703255 | 3392731 | F | Mains Gas | Heating Oil | 3 | 289 | 1203 | 70411 | 64010 | 82 | 21065 | 18205 | 5751 | 2130 | 1418 | 525 | 14815 | 13468 | 3384 | 1253 | 99591 | 99591 | 116844
| Cork County | B1 | Wood Pellets (bulk supply for | Wood Pellets (bulk supply for | 23 | 2174 | 2036 | 106184 | 96531 | 94 | 0 | 0 | 26492 | 9812 | 35555 | 13169 | 23987 | 21807 | 0 | 0 | 141318 | 141319 | 192218 | F | Mains Gas | House Coal | 1 | 85 | 404 | 20398 | 18544 | 73 | 3008 | 2735 | 2079 | 770 | 473 | 175 | 8469 | 7699 | 0 | 0 | 29922 | 29923 | 34427
| Cork County | B1 | Wood Pellets (in bags for seco | Wood Pellets (in bags for seco | 5 | 486 | 433 | 20843 | 18949 | 94 | 0 | 0 | 5919 | 2192 | 7865 | 2913 | 7464 | 6785 | 0 | 0 | 30839 | 30839 | 42091 | F | Mains Gas | Mains Gas | 8306 | 766745 | 3434712 | 196479137 | 178617397 | 75 | 48952333 | 41935306 | 16511734 | 6115457 | 3864838 | 1431421 | 41334537 | 37576852 | 13383776 | 4956954 | 270633387 | 270633387 | 320526355
| Cork County | B2 |  |  | 6 | 528 | 714 |  | 0 |  |  | 0 | 15489 | 5737 | 2106 | 780 |  | 0 | 0 | 0 | 6517 | 6517 | 17595 | F | Mains Gas | Manufactured Smokeless Fuel | 1 | 80 | 397 | 16647 | 15134 | 77 | 11063 | 4097 | 980 | 363 | 473 | 175 | 2762 | 2302 | 0 | 0 | 22071 | 22071 | 31925
| Cork County | B2 | Bulk LPG (propane or butane) | Bulk LPG (propane or butane) | 38 | 4858 | 4451 | 243205 | 221096 | 90 | 49293 | 39312 | 96688 | 35810 | 19359 | 7170 | 162094 | 147358 | 0 | 0 | 450747 | 450746 | 570639 | F | Mains Gas | Solid Multi-Fuel | 2 | 168 | 803 | 44503 | 40457 | 85 | 6185 | 11963 | 3476 | 1287 | 945 | 350 | 9494 | 8631 | 2651 | 982 | 63669 | 63670 | 67254
| Cork County | B2 | Bulk LPG (propane or butane) | Solid Multi-Fuel | 1 | 126 | 103 | 4723 | 4294 | 92 | 1536 | 1396 | 1914 | 709 | 351 | 130 | 4434 | 4031 | 0 | 0 | 10560 | 10560 | 12958 | F | Manufactured Smokeless Fuel | Electricity | 37 | 2708 | 15316 | 716440 | 597033 | 52 | 95982 | 50150 | 56987 | 21106 | 6912 | 2560 | 278987 | 103328 | 3580 | 1326 | 775504 | 775503 | 1158888
| Cork County | B2 | Electricity | Electricity | 166 | 14393 | 18551 | 503865 | 186617 | 343 | 131889 | 114903 | 247795 | 91776 | 83578 | 30955 | 644165 | 238580 | 0 | 0 | 662830 | 662831 | 1611292 | F | Manufactured Smokeless Fuel | Heating Oil | 1 | 110 | 422 | 33425 | 27854 | 60 | 2985 | 2714 | 2485 | 920 | 621 | 230 | 4630 | 4209 | 2103 | 779 | 36706 | 36706 | 46249
| Cork County | B2 | Heating Oil | Heating Oil | 213 | 24522 | 24902 | 1299056 | 1180960 | 93 | 279381 | 241204 | 389450 | 144241 | 138090 | 51145 | 816022 | 741838 | 5357 | 1984 | 2361372 | 2361372 | 2927356 | F | Manufactured Smokeless Fuel | Manufactured Smokeless Fuel | 783 | 60283 | 320283 | 14800918 | 12334099 | 52 | 1876998 | 1459830 | 1187062 | 439653 | 277557 | 102799 | 4927333 | 4106111 | 1590210 | 588967 | 19031458 | 19031459 | 24660078
| Cork County | B2 | Mains Gas | Mains Gas | 960 | 110113 | 111319 | 5690712 | 5173374 | 89 | 1115010 | 973084 | 1824185 | 675624 | 473998 | 175555 | 3824549 | 3476862 | 6147 | 2277 | 10476776 | 10476776 | 12934601 | F | Manufactured Smokeless Fuel | Peat Briquettes | 1 | 104 | 403 | 24702 | 20585 | 45 | 4117 | 3431 | 1723 | 638 | 351 | 130 | 7864 | 7149 | 3191 | 1182 | 33115 | 33115 | 41948
| Cork County | B2 | Wood Pellets (bulk supply for | Wood Pellets (bulk supply for | 2 | 274 | 221 | 16844 | 15313 | 93 | 2069 | 1881 | 4785 | 1772 | 1611 | 597 | 5938 | 5399 | 0 | 0 | 24962 | 24962 | 31247 | F | Manufactured Smokeless Fuel | Sod Peat | 1 | 79 | 404 | 19871 | 16559 | 65 | 4784 | 3986 | 1648 | 610 | 351 | 130 | 3557 | 3234 | 1708 | 633 | 25152 | 25152 | 31919
| Cork County | B3 |  |  | 51 | 3764 | 7130 |  | 0 |  |  | 0 | 79935 | 29606 | 12987 | 4810 |  | 0 | 0 | 0 | 34416 | 34416 | 92922 | F | Peat Briquettes | Electricity | 1 | 92 | 447 | 25694 | 23358 | 55 | 5234 | 4758 | 1597 | 591 | 351 | 130 | 8406 | 3113 | 0 | 0 | 31951 | 31950 | 41282
| Cork County | B3 | Bottled LPG | Bottled LPG | 2 | 213 | 284 | 14326 | 13024 | 91 | 3952 | 3592 | 3652 | 1352 | 945 | 350 | 7544 | 6858 | 0 | 0 | 25177 | 25176 | 30419 | F | Peat Briquettes | Peat Briquettes | 15 | 1135 | 6223 | 264988 | 240898 | 48 | 38140 | 31799 | 24213 | 8968 | 5535 | 2050 | 98042 | 89129 | 37771 | 13989 | 386833 | 386833 | 468689
| Cork County | B3 | Bottled LPG | Bulk LPG (propane or butane) | 1 | 108 | 137 | 9043 | 8221 | 80 | 1341 | 1219 | 3025 | 1121 | 473 | 175 | 6276 | 5705 | 0 | 0 | 16441 | 16441 | 20158 | F | Peat Briquettes | Sod Peat | 1 | 71 | 384 | 15616 | 14197 | 45 | 2603 | 2366 | 1488 | 551 | 351 | 130 | 7082 | 6438 | 0 | 0 | 23682 | 23682 | 27140
| Cork County | B3 | Bottled LPG | Heating Oil | 1 | 116 | 135 | 6014 | 5468 | 86 | 1905 | 1731 | 2437 | 903 | 621 | 230 | 4776 | 4342 | 0 | 0 | 12673 | 12674 | 15753 | F | Sod Peat | Electricity | 1 | 76 | 417 | 22751 | 20683 | 30 | 1861 | 689 | 1842 | 682 | 0 | 0 | 5033 | 1864 | 0 | 0 | 23918 | 23918 | 31487
| Cork County | B3 | Bulk LPG (propane or butane) | Bottled LPG | 1 | 157 | 147 | 11395 | 10359 | 78 | 3127 | 2843 | 2185 | 809 | 473 | 175 | 5920 | 5382 | 0 | 0 | 19568 | 19568 | 23100 | F | Sod Peat | House Coal | 1 | 46 | 410 | 18943 | 17221 | 45 | 3157 | 2870 | 1717 | 636 | 351 | 130 | 6326 | 5751 | 2898 | 1073 | 27682 | 27681 | 33392
| Cork County | B3 | Bulk LPG (propane or butane) | Bulk LPG (propane or butane) | 112 | 12641 | 15698 | 789385 | 717622 | 85 | 204865 | 181626 | 248757 | 92132 | 54405 | 20150 | 480207 | 436552 | 8677 | 3214 | 1451296 | 1451296 | 1786296 | F | Sod Peat | Sod Peat | 88 | 7107 | 36006 | 1782583 | 1620530 | 49 | 261847 | 230557 | 141253 | 52316 | 30375 | 11250 | 560127 | 509206 | 160759 | 59541 | 2483399 | 2483400 | 2936944
| Cork County | B3 | Bulk LPG (propane or butane) | Mains Gas | 2 | 245 | 287 | 20827 | 18933 | 90 | 6609 | 6008 | 3312 | 1227 | 945 | 350 | 7195 | 6541 | 0 | 0 | 33059 | 33059 | 38888 | F | Solid Multi-Fuel | Electricity | 59 | 4246 | 24673 | 1113685 | 1012441 | 52 | 130889 | 93279 | 90835 | 33643 | 9477 | 3510 | 455739 | 168792 | 17005 | 6298 | 1317963 | 1317963 | 1817630
| Cork County | B3 | Electricity | Electricity | 78 | 6366 | 10839 | 264999 | 98148 | 326 | 87850 | 71372 | 96468 | 35729 | 26967 | 9988 | 406709 | 150633 | 0 | 0 | 365869 | 365870 | 882993 | F | Solid Multi-Fuel | Heating Oil | 1 | 47 | 429 | 9725 | 8841 | 45 | 0 | 0 | 956 | 354 | 621 | 230 | 6438 | 5853 | 2416 | 895 | 16173 | 16173 | 20156
| Cork County | B3 | Heating Oil | Bottled LPG | 3 | 455 | 424 | 37270 | 33882 | 90 | 6131 | 5407 | 7545 | 2795 | 2214 | 820 | 14640 | 13309 | 0 | 0 | 56213 | 56213 | 67800 | F | Solid Multi-Fuel | Mains Gas | 1 | 74 | 415 | 18906 | 17187 | 50 | 5801 | 2148 | 1602 | 593 | 122 | 45 | 4380 | 3982 | 0 | 0 | 23956 | 23955 | 30811
| Cork County | B3 | Heating Oil | Heating Oil | 1183 | 124944 | 166026 | 7724341 | 7022128 | 90 | 1937886 | 1724383 | 2280103 | 844483 | 757147 | 280425 | 4902299 | 4456635 | 190187 | 70440 | 14398493 | 14398494 | 17791963 | F | Solid Multi-Fuel | Manufactured Smokeless Fuel | 1 | 78 | 431 | 21029 | 19117 | 65 | 3728 | 1381 | 1498 | 555 | 351 | 130 | 4661 | 3884 | 2270 | 841 | 25907 | 25908 | 33537
| Cork County | B3 | Mains Gas | Bulk LPG (propane or butane) | 1 | 104 | 143 | 4608 | 4189 | 79 | 1465 | 1221 | 2341 | 867 | 473 | 175 | 3315 | 3014 | 2611 | 967 | 10433 | 10433 | 14813 | F | Solid Multi-Fuel | Solid Multi-Fuel | 2550 | 177458 | 1047272 | 43802910 | 39820827 | 51 | 5249286 | 4250418 | 3511571 | 1300582 | 897068 | 332248 | 14355226 | 13050206 | 5247822 | 1943638 | 60697918 | 60697919 | 73063883
| Cork County | B3 | Mains Gas | Heating Oil | 2 | 125 | 262 | 6046 | 5496 | 90 | 765 | 695 | 1522 | 564 | 945 | 350 | 7105 | 6460 | 0 | 0 | 13564 | 13565 | 16383 | F | Solid Multi-Fuel | Wood Chips | 2 | 114 | 894 | 27934 | 25394 | 45 | 5743 | 3550 | 1769 | 655 | 702 | 260 | 10855 | 9869 | 4146 | 1536 | 41264 | 41264 | 51149
| Cork County | B3 | Mains Gas | Mains Gas | 3776 | 401688 | 529642 | 25595742 | 23268856 | 86 | 5839354 | 5030306 | 7653528 | 2834640 | 1827822 | 676971 | 15992146 | 14538314 | 165045 | 61128 | 46410215 | 46410215 | 57073637 | F | Wood Logs | Wood Logs | 16 | 1118 | 6614 | 295428 | 268570 | 60 | 37117 | 30136 | 20328 | 7529 | 5738 | 2125 | 78142 | 71038 | 29854 | 11057 | 390455 | 390455 | 466607
| Cork County | B3 | Solid Multi-Fuel | Solid Multi-Fuel | 1 | 117 | 131 | 9917 | 9015 | 77 | 0 | 0 | 1429 | 529 | 351 | 130 | 3712 | 3375 | 0 | 0 | 13049 | 13049 | 15409 | F | Wood Pellets (bulk supply for | Electricity | 1 | 78 | 432 | 27424 | 24931 | 65 | 0 | 0 | 1080 | 400 | 0 | 0 | 5123 | 1897 | 0 | 0 | 27228 | 27228 | 33627
| Cork County | B3 | Wood Pellets (bulk supply for | Wood Pellets (bulk supply for | 2 | 198 | 285 | 13410 | 12191 | 78 | 2230 | 2473 | 3813 | 1412 | 702 | 260 | 7983 | 7257 | 0 | 0 | 23593 | 23593 | 28138 | F | Wood Pellets (bulk supply for | Wood Pellets (bulk supply for | 18 | 1808 | 7421 | 474985 | 431805 | 75 | 113935 | 98944 | 36089 | 13366 | 6318 | 2340 | 91503 | 83184 | 17031 | 6308 | 635947 | 635947 | 739861
| Cork County | B3 | Wood Pellets (in bags for seco | Wood Pellets (in bags for seco | 1 | 101 | 139 | 7920 | 7200 | 65 | 880 | 800 | 1752 | 649 | 2045 | 757 | 1494 | 1358 | 0 | 0 | 10765 | 10764 | 14091 | F | Wood Pellets (in bags for seco | Wood Pellets (in bags for seco | 1 | 85 | 416 | 27473 | 24976 | 65 | 0 | 0 | 1905 | 706 | 351 | 130 | 3649 | 3318 | 1781 | 660 | 29789 | 29790 | 35159
| Cork County | C |  |  | 47 | 3075 | 8677 |  | 0 |  |  | 0 | 60064 | 22246 | 15687 | 5810 |  | 0 | 12277 | 4547 | 32603 | 32603 | 88028 | G |  |  | 59 | 5477 | 32969 |  | 0 |  |  | 0 | 116435 | 43124 | 24680 | 9141 |  | 0 | 30340 | 11237 | 63502 | 63502 | 171455
| Cork County | C | Bottled LPG | Bottled LPG | 7 | 811 | 1314 | 81740 | 74309 | 86 | 18443 | 15490 | 16506 | 6113 | 3308 | 1225 | 33188 | 30171 | 2201 | 815 | 128124 | 128123 | 155386 | G | Anthracite | Anthracite | 4 | 314 | 2229 | 129957 | 118143 | 48 | 13954 | 15537 | 5681 | 2104 | 1053 | 390 | 21502 | 19547 | 5646 | 2091 | 157812 | 157812 | 177793
| Cork County | C | Bottled LPG | Heating Oil | 2 | 232 | 431 | 28275 | 25705 | 70 | 4739 | 4106 | 3235 | 1198 | 1242 | 460 | 12719 | 11562 | 0 | 0 | 43031 | 43031 | 50210 | G | Anthracite | Electricity | 1 | 50 | 646 | 13612 | 12375 | 55 | 2042 | 756 | 1090 | 404 | 351 | 130 | 15347 | 5684 | 0 | 0 | 19349 | 19349 | 32442
| Cork County | C | Bottled LPG | Mains Gas | 1 | 83 | 215 | 7143 | 6494 | 90 | 2476 | 2064 | 1718 | 636 | 473 | 175 | 3525 | 3204 | 2568 | 951 | 13524 | 13524 | 17903 | G | Anthracite | Manufactured Smokeless Fuel | 1 | 71 | 1246 | 68073 | 61885 | 30 | 7564 | 6876 | 971 | 360 | 0 | 0 | 12066 | 10055 | 0 | 0 | 79176 | 79176 | 88674
| Cork County | C | Bulk LPG (propane or butane) | Bottled LPG | 2 | 267 | 333 | 22311 | 20283 | 78 | 6256 | 5687 | 4847 | 1795 | 824 | 305 | 10413 | 9466 | 0 | 0 | 37536 | 37536 | 44651 | G | Bottled LPG | Bottled LPG | 16 | 1404 | 8444 | 500829 | 455299 | 71 | 122680 | 107515 | 30547 | 11314 | 7074 | 2620 | 79958 | 72689 | 15489 | 5737 | 655174 | 655174 | 756577
| Cork County | C | Bulk LPG (propane or butane) | Bulk LPG (propane or butane) | 279 | 29310 | 49493 | 2486227 | 2260206 | 82 | 642868 | 562863 | 621636 | 230235 | 131976 | 48880 | 1263893 | 1148993 | 73527 | 27232 | 4278410 | 4278409 | 5220127 | G | Bottled LPG | Bulk LPG (propane or butane) | 1 | 54 | 544 | 19559 | 17781 | 75 | 2829 | 2572 | 1328 | 492 | 473 | 175 | 5456 | 4960 | 0 | 0 | 25979 | 25980 | 29645
| Cork County | C | Bulk LPG (propane or butane) | Mains Gas | 2 | 182 | 418 | 18913 | 17194 | 85 | 5731 | 5210 | 3231 | 1197 | 945 | 350 | 9238 | 8398 | 0 | 0 | 32348 | 32349 | 38058 | G | Bottled LPG | Electricity | 6 | 526 | 3404 | 178674 | 162431 | 63 | 37805 | 32655 | 11476 | 4250 | 1175 | 435 | 62996 | 23332 | 0 | 0 | 223103 | 223103 | 292126
| Cork County | C | Electricity | Electricity | 356 | 33513 | 70990 | 3177211 | 1176745 | 153 | 529153 | 332056 | 617500 | 228704 | 31818 | 11784 | 2460563 | 911320 | 7731 | 2863 | 2663472 | 2663472 | 6823976 | G | Bottled LPG | Heating Oil | 2 | 304 | 1113 | 111050 | 100955 | 70 | 27351 | 24865 | 7211 | 2671 | 1242 | 460 | 16600 | 15091 | 4436 | 1643 | 145684 | 145685 | 167890
| Cork County | C | Electricity | Solid Multi-Fuel | 1 | 123 | 218 | 16588 | 6144 | 100 | 2816 | 2560 | 2392 | 886 | 0 | 0 | 4054 | 3685 | 1089 | 403 | 13678 | 13678 | 26939 | G | Bottled LPG | Mains Gas | 1 | 119 | 457 | 33732 | 30666 | 65 | 8423 | 7019 | 2700 | 1000 | 621 | 230 | 5612 | 5102 | 3103 | 1149 | 45166 | 45166 | 54191
| Cork County | C | Heating Oil | Bottled LPG | 3 | 271 | 572 | 21391 | 19446 | 88 | 7278 | 6065 | 4892 | 1812 | 1863 | 690 | 11317 | 10288 | 5144 | 1905 | 40206 | 40206 | 51885 | G | Bulk LPG (propane or butane) | Bulk LPG (propane or butane) | 17 | 1827 | 8950 | 686139 | 623762 | 68 | 138896 | 123978 | 45504 | 16853 | 8384 | 3105 | 98603 | 89639 | 27293 | 10109 | 867446 | 867446 | 1004819
| Cork County | C | Heating Oil | Electricity | 15 | 1745 | 2908 | 159591 | 145083 | 85 | 29110 | 23264 | 35081 | 12993 | 9315 | 3450 | 96022 | 35564 | 2662 | 986 | 221339 | 221340 | 331781 | G | Bulk LPG (propane or butane) | Electricity | 5 | 528 | 2871 | 184890 | 168081 | 63 | 42613 | 32116 | 11574 | 4287 | 1067 | 395 | 35096 | 12999 | 0 | 0 | 217878 | 217878 | 275240
| Cork County | C | Heating Oil | Heating Oil | 5200 | 511020 | 972229 | 45049550 | 40954136 | 86 | 11674598 | 10457716 | 10194640 | 3775793 | 3298174 | 1221546 | 22997572 | 20906883 | 3478711 | 1288412 | 78604485 | 78604486 | 96693245 | G | Bulk LPG (propane or butane) | Mains Gas | 1 | 36 | 555 | 15122 | 13748 | 79 | 0 | 0 | 836 | 310 | 473 | 175 | 2400 | 2182 | 1093 | 405 | 16819 | 16820 | 19924
| Cork County | C | Heating Oil | House Coal | 2 | 237 | 412 | 24590 | 22354 | 70 | 4351 | 3956 | 3680 | 1363 | 1242 | 460 | 12029 | 10935 | 2784 | 1031 | 40100 | 40099 | 48676 | G | Bulk LPG (propane or butane) | Manufactured Smokeless Fuel | 1 | 100 | 612 | 51779 | 47072 | 65 | 0 | 10774 | 2430 | 900 | 351 | 130 | 4480 | 3733 | 1979 | 733 | 63342 | 63342 | 61019
| Cork County | C | Heating Oil | Mains Gas | 2 | 196 | 397 | 21948 | 19952 | 84 | 2629 | 2390 | 3130 | 1159 | 1242 | 460 | 10228 | 9298 | 0 | 0 | 33260 | 33259 | 39177 | G | Electricity | Bottled LPG | 3 | 358 | 1935 | 183011 | 67782 | 100 | 28655 | 26050 | 8071 | 2989 | 122 | 45 | 12811 | 11647 | 0 | 0 | 108512 | 108513 | 232670
| Cork County | C | Heating Oil | Solid Multi-Fuel | 2 | 243 | 376 | 20375 | 18523 | 86 | 7222 | 6566 | 5038 | 1866 | 1364 | 505 | 8426 | 7660 | 2584 | 957 | 36077 | 36077 | 45009 | G | Electricity | Bulk LPG (propane or butane) | 2 | 308 | 1151 | 139801 | 51778 | 100 | 10763 | 9785 | 5376 | 1991 | 473 | 175 | 7943 | 7221 | 4034 | 1494 | 72444 | 72444 | 168390
| Cork County | C | House Coal | Heating Oil | 1 | 146 | 223 | 21065 | 19150 | 79 | 0 | 0 | 2585 | 957 | 621 | 230 | 4973 | 4521 | 3425 | 1268 | 26126 | 26126 | 32669 | G | Electricity | Electricity | 5191 | 423596 | 3297235 | 188544498 | 69831295 | 100 | 34631187 | 27696713 | 9345984 | 3461475 | 90489 | 33514 | 36275438 | 13435347 | 160141 | 59311 | 114517658 | 114517655 | 269047737
| Cork County | C | Mains Gas | Bottled LPG | 1 | 89 | 161 | 5789 | 5263 | 78 | 1824 | 1520 | 2165 | 802 | 473 | 175 | 4038 | 3671 | 0 | 0 | 11431 | 11431 | 14289 | G | Electricity | Heating Oil | 40 | 5279 | 23842 | 2384815 | 883265 | 100 | 321038 | 277698 | 118595 | 43924 | 8640 | 3200 | 241910 | 219918 | 70562 | 26134 | 1454140 | 1454139 | 3145560
| Cork County | C | Mains Gas | Bulk LPG (propane or butane) | 2 | 231 | 360 | 25112 | 22829 | 89 | 8185 | 7108 | 4728 | 1751 | 945 | 350 | 7707 | 7006 | 0 | 0 | 39044 | 39044 | 46677 | G | Electricity | House Coal | 31 | 2036 | 18194 | 864038 | 320014 | 100 | 93310 | 78035 | 43074 | 15953 | 1404 | 520 | 187818 | 170744 | 59525 | 22046 | 607313 | 607312 | 1249169
| Cork County | C | Mains Gas | Electricity | 11 | 1004 | 2097 | 66024 | 60022 | 83 | 14021 | 9624 | 21387 | 7921 | 6248 | 2314 | 82224 | 30453 | 0 | 0 | 110334 | 110334 | 189904 | G | Electricity | Mains Gas | 28 | 2506 | 16719 | 1044871 | 386989 | 100 | 229753 | 199557 | 55462 | 20542 | 2147 | 795 | 127592 | 115993 | 8265 | 3061 | 726937 | 726937 | 1468090
| Cork County | C | Mains Gas | Heating Oil | 3 | 321 | 594 | 32158 | 29235 | 78 | 7136 | 6487 | 6423 | 2379 | 1418 | 525 | 13906 | 12642 | 2943 | 1090 | 52358 | 52358 | 63984 | G | Electricity | Manufactured Smokeless Fuel | 117 | 8566 | 70825 | 3468801 | 1284741 | 100 | 563582 | 455286 | 184215 | 68228 | 7290 | 2700 | 693440 | 577867 | 219838 | 81422 | 2470243 | 2470244 | 5137166
| Cork County | C | Mains Gas | Mains Gas | 14737 | 1442834 | 2719386 | 126008122 | 114552837 | 82 | 33503737 | 28736561 | 28799690 | 10666552 | 7082580 | 2623178 | 67407260 | 61279327 | 5583183 | 2067846 | 219926300 | 219926301 | 268384572 | G | Electricity | Peat Briquettes | 1 | 64 | 892 | 44191 | 16367 | 100 | 3078 | 2798 | 1562 | 579 | 0 | 0 | 8325 | 7568 | 0 | 0 | 27311 | 27312 | 57156
| Cork County | C | Mains Gas | Solid Multi-Fuel | 5 | 639 | 1003 | 66851 | 60773 | 81 | 17439 | 15528 | 13921 | 5156 | 2363 | 875 | 23999 | 21817 | 2490 | 922 | 105072 | 105071 | 127063 | G | Electricity | Sod Peat | 2 | 178 | 1515 | 93650 | 34685 | 100 | 15836 | 14396 | 4233 | 1568 | 351 | 130 | 15850 | 14409 | 4548 | 1684 | 66872 | 66872 | 134468
| Cork County | C | Manufactured Smokeless Fuel | Manufactured Smokeless Fuel | 5 | 436 | 1034 | 45402 | 37835 | 74 | 1993 | 1135 | 8624 | 3194 | 1755 | 650 | 20882 | 17402 | 11711 | 4338 | 64554 | 64554 | 90367 | G | Electricity | Solid Multi-Fuel | 295 | 22355 | 184943 | 9887206 | 3661928 | 100 | 1343813 | 1151181 | 495964 | 183690 | 19134 | 7087 | 1769954 | 1609049 | 546126 | 202269 | 6815204 | 6815204 | 14062197
| Cork County | C | Solid Multi-Fuel | Solid Multi-Fuel | 34 | 3060 | 7019 | 342874 | 311704 | 66 | 24778 | 15387 | 58111 | 21523 | 14820 | 5489 | 139796 | 127087 | 70605 | 26150 | 507340 | 507340 | 650984 | G | Electricity | Wood Logs | 2 | 352 | 1349 | 162014 | 60005 | 100 | 26468 | 22559 | 4996 | 1850 | 0 | 0 | 22308 | 20280 | 3633 | 1346 | 106041 | 106040 | 219419
| Cork County | C | Wood Chips | Wood Chips | 1 | 60 | 214 | 5875 | 5341 | 85 | 854 | 776 | 729 | 270 | 351 | 130 | 4967 | 4515 | 0 | 0 | 11032 | 11032 | 12776 | G | Heating Oil | Anthracite | 1 | 54 | 516 | 36351 | 33047 | 70 | 6593 | 2442 | 1932 | 715 | 972 | 360 | 7256 | 6596 | 0 | 0 | 43160 | 43160 | 53104
| Cork County | C | Wood Logs | Wood Logs | 3 | 239 | 567 | 25222 | 22929 | 74 | 996 | 905 | 5561 | 2060 | 1053 | 390 | 11606 | 10551 | 7060 | 2615 | 39449 | 39450 | 51498 | G | Heating Oil | Bottled LPG | 2 | 178 | 1102 | 64069 | 58244 | 70 | 15444 | 14040 | 4033 | 1494 | 1242 | 460 | 10326 | 9387 | 2880 | 1067 | 84692 | 84692 | 97994
| Cork County | C | Wood Pellets (bulk supply for | Wood Pellets (bulk supply for | 18 | 2022 | 3411 | 195903 | 178093 | 68 | 18156 | 14408 | 45512 | 16856 | 10565 | 3913 | 108103 | 98276 | 0 | 0 | 311546 | 311546 | 378239 | G | Heating Oil | Electricity | 127 | 11013 | 71593 | 4074627 | 3704206 | 71 | 901897 | 760257 | 243728 | 90270 | 73899 | 27370 | 890721 | 329897 | 6430 | 2381 | 4914381 | 4914381 | 6191302
| Cork County | C | Wood Pellets (in bags for seco | Wood Pellets (in bags for seco | 7 | 615 | 1306 | 70402 | 64002 | 65 | 3640 | 1922 | 11739 | 4348 | 8029 | 2974 | 19769 | 17972 | 292 | 108 | 91326 | 91326 | 113871 | G | Heating Oil | Heating Oil | 4300 | 396945 | 2279392 | 138624946 | 126022678 | 71 | 30834200 | 26629614 | 8716010 | 3228152 | 2715806 | 1005854 | 22134125 | 20121932 | 8083547 | 2993906 | 180002135 | 180002136 | 211108634
| Cork County | D |  |  | 30 | 1644 | 7418 |  | 0 |  |  | 0 | 37925 | 14046 | 5252 | 1945 |  | 0 | 38269 | 14174 | 30165 | 30165 | 81446 | G | Heating Oil | House Coal | 2 | 229 | 1121 | 88759 | 80690 | 63 | 15669 | 14244 | 4938 | 1829 | 1242 | 460 | 10695 | 9723 | 4898 | 1814 | 108760 | 108760 | 126201
| Cork County | D | Anthracite | Anthracite | 1 | 80 | 243 | 9075 | 8250 | 65 | 1008 | 917 | 1726 | 639 | 351 | 130 | 4707 | 4279 | 2612 | 967 | 15182 | 15182 | 19479 | G | Heating Oil | Mains Gas | 8 | 843 | 3993 | 273001 | 248182 | 66 | 58582 | 50872 | 19162 | 7097 | 4968 | 1840 | 45204 | 41094 | 17875 | 6620 | 355706 | 355705 | 418792
| Cork County | D | Bottled LPG | Bottled LPG | 4 | 451 | 1053 | 73868 | 67153 | 86 | 14139 | 12854 | 8810 | 3263 | 2039 | 755 | 16275 | 14796 | 5160 | 1911 | 100731 | 100732 | 120291 | G | Heating Oil | Manufactured Smokeless Fuel | 1 | 86 | 469 | 25188 | 22898 | 65 | 6289 | 5241 | 2091 | 774 | 621 | 230 | 4216 | 3513 | 1798 | 666 | 33322 | 33322 | 40203
| Cork County | D | Bottled LPG | Electricity | 1 | 95 | 296 | 19141 | 17401 | 63 | 2436 | 2215 | 1538 | 570 | 0 | 0 | 4938 | 1829 | 0 | 0 | 22014 | 22015 | 28053 | G | Heating Oil | Sod Peat | 1 | 59 | 600 | 20576 | 18706 | 70 | 5068 | 4607 | 1433 | 531 | 621 | 230 | 5727 | 5207 | 1873 | 694 | 29974 | 29975 | 35298
| Cork County | D | Bottled LPG | Heating Oil | 1 | 70 | 282 | 9554 | 8686 | 70 | 1086 | 987 | 1382 | 512 | 621 | 230 | 7111 | 6464 | 0 | 0 | 16879 | 16879 | 19754 | G | Heating Oil | Solid Multi-Fuel | 9 | 851 | 4706 | 286492 | 260447 | 74 | 57173 | 42078 | 18775 | 6954 | 5940 | 2200 | 48721 | 44292 | 17301 | 6408 | 362378 | 362379 | 434402
| Cork County | D | Bulk LPG (propane or butane) | Bulk LPG (propane or butane) | 32 | 3372 | 8319 | 518710 | 471555 | 80 | 96860 | 80799 | 71877 | 26621 | 15620 | 5785 | 128490 | 116809 | 50027 | 18528 | 720097 | 720097 | 881584 | G | House Coal | Bottled LPG | 1 | 79 | 975 | 70164 | 63786 | 30 | 0 | 0 | 1745 | 646 | 0 | 0 | 4814 | 4376 | 0 | 0 | 68808 | 68808 | 76723
| Cork County | D | Bulk LPG (propane or butane) | Electricity | 1 | 64 | 246 | 8546 | 7769 | 92 | 0 | 0 | 1552 | 575 | 473 | 175 | 5075 | 1880 | 0 | 0 | 10399 | 10399 | 15646 | G | House Coal | Electricity | 140 | 11413 | 139991 | 8705375 | 7913977 | 36 | 776705 | 463614 | 262760 | 97318 | 7371 | 2730 | 1328508 | 492040 | 13186 | 4884 | 8974564 | 8974563 | 11093905
| Cork County | D | Electricity | Electricity | 785 | 74279 | 209103 | 10942678 | 4052844 | 102 | 1712089 | 1208494 | 1584111 | 586708 | 11672 | 4323 | 5799208 | 2147855 | 40342 | 14941 | 8015165 | 8015165 | 20090100 | G | House Coal | Heating Oil | 10 | 948 | 6086 | 509388 | 463080 | 53 | 39001 | 31463 | 20266 | 7506 | 3267 | 1210 | 68900 | 62636 | 24186 | 8958 | 574853 | 574853 | 665008
| Cork County | D | Electricity | Mains Gas | 1 | 111 | 296 | 21951 | 8130 | 100 | 2841 | 2583 | 2035 | 754 | 473 | 175 | 3553 | 3230 | 2125 | 787 | 15659 | 15659 | 32978 | G | House Coal | House Coal | 367 | 26383 | 221184 | 11012146 | 10011042 | 52 | 1448932 | 1337240 | 567817 | 210303 | 108608 | 40225 | 2203548 | 2003225 | 684009 | 253337 | 13855371 | 13855372 | 16025060
| Cork County | D | Electricity | Manufactured Smokeless Fuel | 3 | 231 | 790 | 29493 | 10923 | 100 | 4142 | 3452 | 4999 | 1851 | 351 | 130 | 17653 | 14711 | 4116 | 1524 | 32592 | 32591 | 60754 | G | House Coal | Mains Gas | 3 | 499 | 2364 | 350937 | 319033 | 30 | 17591 | 15783 | 11732 | 4345 | 0 | 0 | 18121 | 16474 | 0 | 0 | 355636 | 355635 | 398381
| Cork County | D | Electricity | Solid Multi-Fuel | 5 | 476 | 1417 | 72785 | 26958 | 100 | 9103 | 8276 | 9135 | 3383 | 0 | 0 | 30380 | 27619 | 13962 | 5171 | 71406 | 71407 | 135365 | G | House Coal | Sod Peat | 2 | 225 | 1147 | 95406 | 86733 | 48 | 10401 | 9455 | 4871 | 1804 | 0 | 0 | 23425 | 21296 | 0 | 0 | 119288 | 119288 | 134103
| Cork County | D | Electricity - Standard Domesti | Electricity - Standard Domesti | 2 | 187 | 492 | 23662 | 8764 | 100 | 3570 | 3246 | 4549 | 1685 | 0 | 0 | 14194 | 5257 | 0 | 0 | 18952 | 18952 | 45975 | G | House Coal | Solid Multi-Fuel | 1 | 68 | 624 | 24475 | 22250 | 55 | 4732 | 4302 | 1667 | 617 | 351 | 130 | 7187 | 6533 | 4235 | 1569 | 35401 | 35401 | 42647
| Cork County | D | Heating Oil | Bottled LPG | 5 | 479 | 1227 | 60834 | 55304 | 84 | 15071 | 13480 | 10353 | 3834 | 3105 | 1150 | 16819 | 15290 | 10515 | 3895 | 92953 | 92953 | 116697 | G | Mains Gas | Bulk LPG (propane or butane) | 2 | 153 | 1075 | 60525 | 55022 | 74 | 4786 | 4351 | 2420 | 896 | 945 | 350 | 13599 | 12363 | 0 | 0 | 72983 | 72982 | 82275
| Cork County | D | Heating Oil | Bulk LPG (propane or butane) | 1 | 72 | 270 | 8706 | 7914 | 70 | 2144 | 1949 | 1168 | 432 | 621 | 230 | 6652 | 6047 | 0 | 0 | 16573 | 16572 | 19291 | G | Mains Gas | Electricity | 221 | 17198 | 127158 | 6577271 | 5979337 | 65 | 1238118 | 985430 | 382178 | 141547 | 64612 | 23930 | 1562428 | 578677 | 8396 | 3110 | 7712031 | 7712031 | 9833003
| Cork County | D | Heating Oil | Electricity | 21 | 2324 | 5632 | 344457 | 313142 | 85 | 83659 | 65503 | 47763 | 17690 | 13041 | 4830 | 146916 | 54413 | 161 | 60 | 455638 | 455638 | 635997 | G | Mains Gas | Heating Oil | 1 | 71 | 530 | 24454 | 22231 | 68 | 5851 | 5319 | 1627 | 603 | 473 | 175 | 3432 | 3120 | 1593 | 590 | 32038 | 32038 | 37430
| Cork County | D | Heating Oil | Heating Oil | 2508 | 240198 | 649223 | 33322680 | 30293345 | 81 | 7914688 | 6740679 | 4974926 | 1842565 | 1596926 | 591454 | 11885640 | 10805128 | 3113729 | 1153233 | 51426404 | 51426404 | 62808589 | G | Mains Gas | Mains Gas | 4844 | 395955 | 2537170 | 130227868 | 118388971 | 72 | 34370223 | 29218832 | 8669440 | 3210904 | 2231466 | 826469 | 24077248 | 21888407 | 8167608 | 3025040 | 176558623 | 176558623 | 207743853
| Cork County | D | Heating Oil | House Coal | 2 | 223 | 470 | 26331 | 23937 | 75 | 5514 | 5012 | 4944 | 1831 | 1242 | 460 | 11984 | 10895 | 2486 | 921 | 43055 | 43056 | 52501 | G | Mains Gas | Manufactured Smokeless Fuel | 2 | 154 | 1193 | 46562 | 42329 | 85 | 21505 | 12949 | 3266 | 1210 | 945 | 350 | 9142 | 7618 | 2421 | 897 | 65353 | 65353 | 83841
| Cork County | D | Heating Oil | Mains Gas | 3 | 257 | 819 | 35107 | 31916 | 75 | 7408 | 3981 | 5755 | 2131 | 1863 | 690 | 12419 | 11290 | 7430 | 2752 | 52760 | 52760 | 69982 | G | Mains Gas | Solid Multi-Fuel | 2 | 131 | 1095 | 46370 | 42154 | 71 | 8478 | 7707 | 2908 | 1077 | 473 | 175 | 12798 | 11634 | 1882 | 697 | 63445 | 63444 | 72909
| Cork County | D | Heating Oil | Solid Multi-Fuel | 4 | 356 | 1064 | 50166 | 45605 | 79 | 10808 | 9825 | 6688 | 2477 | 2484 | 920 | 22713 | 20648 | 1749 | 648 | 80124 | 80123 | 94608 | G | Mains Gas | Wood Logs | 1 | 107 | 473 | 32648 | 29680 | 68 | 7811 | 7101 | 2617 | 969 | 473 | 175 | 7218 | 6561 | 0 | 0 | 44486 | 44486 | 50767
| Cork County | D | House Coal | Heating Oil | 2 | 202 | 487 | 25539 | 23218 | 72 | 5119 | 4654 | 3335 | 1235 | 1242 | 460 | 11431 | 10392 | 2261 | 838 | 40797 | 40797 | 48927 | G | Manufactured Smokeless Fuel | Bottled LPG | 1 | 76 | 1056 | 67004 | 55837 | 30 | 6398 | 5816 | 1509 | 559 | 0 | 0 | 3682 | 3347 | 2118 | 784 | 66344 | 66343 | 80711
| Cork County | D | House Coal | House Coal | 44 | 3636 | 12020 | 502741 | 457037 | 56 | 71513 | 45767 | 79972 | 29619 | 15444 | 5720 | 234106 | 212824 | 88610 | 32818 | 783786 | 783785 | 992386 | G | Manufactured Smokeless Fuel | Electricity | 584 | 52580 | 571431 | 42486370 | 35405309 | 33 | 2725750 | 1401584 | 1177240 | 436015 | 11435 | 4235 | 4366840 | 1617348 | 16254 | 6020 | 38870510 | 38870511 | 50783889
| Cork County | D | Mains Gas | Bulk LPG (propane or butane) | 2 | 207 | 536 | 27813 | 25285 | 71 | 8785 | 7678 | 4965 | 1839 | 945 | 350 | 12256 | 11141 | 0 | 0 | 46293 | 46293 | 54764 | G | Manufactured Smokeless Fuel | Heating Oil | 2 | 268 | 1615 | 180911 | 150759 | 30 | 13568 | 5025 | 6079 | 2252 | 270 | 100 | 10819 | 9835 | 5674 | 2101 | 170073 | 170072 | 217321
| Cork County | D | Mains Gas | Electricity | 31 | 2482 | 8500 | 378058 | 343689 | 80 | 67360 | 55621 | 49245 | 18239 | 14850 | 5500 | 193487 | 71662 | 0 | 0 | 494711 | 494711 | 703000 | G | Manufactured Smokeless Fuel | Mains Gas | 13 | 1446 | 12065 | 1177157 | 980964 | 32 | 65891 | 49758 | 33569 | 12433 | 2012 | 745 | 55929 | 50845 | 6857 | 2539 | 1097285 | 1097284 | 1341415
| Cork County | D | Mains Gas | Heating Oil | 1 | 102 | 234 | 12354 | 11231 | 79 | 3436 | 3124 | 1969 | 729 | 473 | 175 | 5676 | 5160 | 0 | 0 | 20418 | 20419 | 23908 | G | Manufactured Smokeless Fuel | Manufactured Smokeless Fuel | 997 | 77996 | 630367 | 36005859 | 30004883 | 52 | 4073286 | 2985130 | 1673977 | 619991 | 297565 | 110209 | 5924569 | 4937141 | 2016892 | 746997 | 39404351 | 39404351 | 49992148
| Cork County | D | Mains Gas | House Coal | 1 | 130 | 230 | 20557 | 18688 | 68 | 4918 | 4471 | 1925 | 713 | 473 | 175 | 8524 | 7749 | 0 | 0 | 31796 | 31796 | 36397 | G | Manufactured Smokeless Fuel | Solid Multi-Fuel | 2 | 139 | 1120 | 61734 | 51445 | 43 | 4594 | 1702 | 3021 | 1119 | 351 | 130 | 6786 | 6169 | 2205 | 817 | 61381 | 61382 | 78691
| Cork County | D | Mains Gas | Mains Gas | 5460 | 501747 | 1413605 | 69626791 | 63297082 | 80 | 17920048 | 15128361 | 10267872 | 3802915 | 2603835 | 964383 | 25395032 | 23086392 | 5283208 | 1956744 | 108235878 | 108235877 | 131096786 | G | Peat Briquettes | Electricity | 2 | 229 | 1653 | 156323 | 142112 | 30 | 8566 | 3173 | 5377 | 1992 | 0 | 0 | 23358 | 8651 | 0 | 0 | 155928 | 155928 | 193624
| Cork County | D | Mains Gas | Solid Multi-Fuel | 1 | 153 | 243 | 20061 | 18237 | 78 | 5506 | 5005 | 3730 | 1382 | 473 | 175 | 4522 | 4111 | 2964 | 1098 | 30008 | 30008 | 37256 | G | Peat Briquettes | Mains Gas | 1 | 52 | 1057 | 48862 | 44420 | 30 | 0 | 0 | 1257 | 466 | 0 | 0 | 4424 | 4022 | 0 | 0 | 48907 | 48908 | 54543
| Cork County | D | Manufactured Smokeless Fuel | Electricity | 3 | 252 | 807 | 34824 | 29020 | 58 | 4708 | 2426 | 5204 | 1928 | 702 | 260 | 22235 | 8235 | 0 | 0 | 41869 | 41869 | 67673 | G | Peat Briquettes | Peat Briquettes | 35 | 2632 | 21271 | 1111423 | 1010385 | 52 | 144702 | 124841 | 56572 | 20953 | 10098 | 3740 | 220408 | 200371 | 54327 | 20121 | 1380411 | 1380411 | 1597530
| Cork County | D | Manufactured Smokeless Fuel | Manufactured Smokeless Fuel | 72 | 6081 | 19855 | 915844 | 763204 | 59 | 82452 | 57202 | 123308 | 45670 | 26285 | 9735 | 391385 | 326154 | 163553 | 60575 | 1262540 | 1262540 | 1702827 | G | Sod Peat | Electricity | 2 | 150 | 1047 | 50726 | 46114 | 63 | 10193 | 6972 | 3655 | 1354 | 0 | 0 | 13964 | 5172 | 0 | 0 | 59612 | 59612 | 78538
| Cork County | D | Solid Multi-Fuel | Electricity | 4 | 263 | 1146 | 37130 | 33754 | 61 | 5318 | 2893 | 4305 | 1594 | 702 | 260 | 27797 | 10295 | 0 | 0 | 48797 | 48796 | 75252 | G | Sod Peat | Peat Briquettes | 1 | 92 | 549 | 33879 | 30799 | 45 | 5647 | 5133 | 1995 | 739 | 351 | 130 | 6271 | 5701 | 2324 | 861 | 43363 | 43363 | 50467
| Cork County | D | Solid Multi-Fuel | Solid Multi-Fuel | 428 | 36428 | 116136 | 5103796 | 4639814 | 57 | 694909 | 556854 | 745950 | 276278 | 154535 | 57235 | 2298118 | 2089198 | 892765 | 330654 | 7950033 | 7950033 | 9890073 | G | Sod Peat | Sod Peat | 86 | 6968 | 51654 | 2849911 | 2590828 | 48 | 443589 | 366499 | 141367 | 52358 | 28701 | 10630 | 574698 | 522453 | 156997 | 58147 | 3600916 | 3600915 | 4195263
| Cork County | D | Wood Logs | Electricity | 1 | 67 | 292 | 8553 | 7775 | 78 | 4088 | 1514 | 814 | 301 | 0 | 0 | 6017 | 2228 | 0 | 0 | 11819 | 11818 | 19472 | G | Solid Multi-Fuel | Anthracite | 1 | 120 | 1508 | 145906 | 132642 | 30 | 16212 | 14738 | 2634 | 976 | 0 | 0 | 12833 | 11666 | 3567 | 1321 | 161343 | 161343 | 181152
| Cork County | D | Wood Logs | Wood Logs | 6 | 449 | 1548 | 70741 | 64310 | 65 | 4866 | 3218 | 9595 | 3554 | 2106 | 780 | 25218 | 22926 | 11784 | 4364 | 99152 | 99152 | 124310 | G | Solid Multi-Fuel | Bottled LPG | 1 | 45 | 781 | 26315 | 23923 | 60 | 5848 | 5316 | 1097 | 406 | 0 | 0 | 1870 | 1700 | 0 | 0 | 31345 | 31345 | 35130
| Cork County | D | Wood Pellets (bulk supply for | Heating Oil | 1 | 153 | 261 | 26677 | 24252 | 82 | 2843 | 2584 | 1862 | 690 | 621 | 230 | 4434 | 4031 | 3496 | 1295 | 33081 | 33082 | 39933 | G | Solid Multi-Fuel | Electricity | 712 | 63688 | 663708 | 47717024 | 43379113 | 37 | 3971867 | 2295030 | 1481331 | 548641 | 30830 | 11419 | 5394492 | 1997960 | 44595 | 16517 | 48248680 | 48248680 | 58640139
| Cork County | D | Wood Pellets (bulk supply for | Wood Pellets (bulk supply for | 2 | 181 | 492 | 24548 | 22316 | 65 | 4668 | 4244 | 3120 | 1156 | 1589 | 589 | 10812 | 9829 | 0 | 0 | 38133 | 38134 | 44737 | G | Solid Multi-Fuel | Heating Oil | 12 | 1076 | 10168 | 692086 | 629169 | 40 | 68408 | 55180 | 22555 | 8354 | 3186 | 1180 | 76098 | 69180 | 18549 | 6870 | 769933 | 769933 | 880882
| Cork County | E |  |  | 18 | 962 | 6375 |  | 0 |  |  | 0 | 15296 | 5665 | 6710 | 2485 |  | 0 | 1845 | 683 | 8833 | 8833 | 23851 | G | Solid Multi-Fuel | House Coal | 1 | 80 | 499 | 26649 | 24226 | 45 | 4442 | 4038 | 1710 | 633 | 351 | 130 | 5165 | 4696 | 1723 | 638 | 34361 | 34361 | 40040
| Cork County | E | Anthracite | Manufactured Smokeless Fuel | 1 | 89 | 334 | 15777 | 14342 | 55 | 3506 | 2922 | 1085 | 402 | 351 | 130 | 6265 | 5221 | 2731 | 1012 | 24028 | 24029 | 29715 | G | Solid Multi-Fuel | Mains Gas | 10 | 938 | 8903 | 725616 | 659651 | 32 | 45258 | 31655 | 20566 | 7617 | 1539 | 570 | 39535 | 35941 | 7750 | 2870 | 738304 | 738304 | 840264
| Cork County | E | Bottled LPG | Bottled LPG | 3 | 204 | 1003 | 38748 | 35225 | 84 | 8546 | 7428 | 4880 | 1807 | 1418 | 525 | 10441 | 9492 | 4284 | 1587 | 56064 | 56064 | 68317 | G | Solid Multi-Fuel | Manufactured Smokeless Fuel | 1 | 82 | 607 | 40262 | 36602 | 55 | 0 | 0 | 1640 | 607 | 351 | 130 | 5383 | 4485 | 2194 | 812 | 42637 | 42636 | 49830
| Cork County | E | Bottled LPG | Heating Oil | 1 | 86 | 326 | 15854 | 14413 | 65 | 1814 | 1649 | 1563 | 579 | 621 | 230 | 8076 | 7342 | 0 | 0 | 24213 | 24213 | 27928 | G | Solid Multi-Fuel | Solid Multi-Fuel | 2825 | 202800 | 1719023 | 87283347 | 79348497 | 50 | 10989745 | 8392627 | 4335425 | 1605713 | 898805 | 332891 | 16405866 | 14914423 | 5529887 | 2048106 | 106642258 | 106642257 | 125443075
| Cork County | E | Bulk LPG (propane or butane) | Bulk LPG (propane or butane) | 9 | 810 | 3113 | 198150 | 180137 | 72 | 25247 | 22952 | 16736 | 6199 | 4860 | 1800 | 48450 | 44045 | 2549 | 944 | 256077 | 256077 | 295992 | G | Solid Multi-Fuel | Wood Chips | 2 | 117 | 1118 | 41142 | 37402 | 45 | 5190 | 4719 | 2182 | 808 | 702 | 260 | 18981 | 17255 | 0 | 0 | 60444 | 60444 | 68197
| Cork County | E | Electricity | Electricity | 608 | 49916 | 205245 | 10395347 | 3850129 | 100 | 1621849 | 1230773 | 1066565 | 395024 | 8951 | 3315 | 4151722 | 1537675 | 4166 | 1543 | 7018458 | 7018459 | 17248600 | G | Wood Chips | Electricity | 1 | 74 | 699 | 37650 | 34228 | 60 | 8367 | 7606 | 1814 | 672 | 0 | 0 | 2839 | 1051 | 1398 | 518 | 44075 | 44075 | 52068
| Cork County | E | Electricity | Manufactured Smokeless Fuel | 7 | 562 | 2422 | 109085 | 40402 | 100 | 12856 | 10713 | 12671 | 4693 | 702 | 260 | 41996 | 34997 | 16967 | 6284 | 97349 | 97349 | 194277 | G | Wood Chips | Solid Multi-Fuel | 2 | 150 | 1073 | 51426 | 46751 | 60 | 9858 | 6715 | 2976 | 1102 | 702 | 260 | 10001 | 9091 | 5000 | 1852 | 65771 | 65771 | 79963
| Cork County | E | Electricity | Solid Multi-Fuel | 12 | 963 | 4219 | 203890 | 75515 | 100 | 24589 | 22354 | 20481 | 7586 | 0 | 0 | 62254 | 56594 | 25436 | 9421 | 171469 | 171470 | 336650 | G | Wood Logs | Electricity | 6 | 522 | 4659 | 319112 | 290102 | 45 | 29678 | 21686 | 12720 | 4711 | 351 | 130 | 37633 | 13938 | 0 | 0 | 330567 | 330567 | 399494
| Cork County | E | Heating Oil | Bottled LPG | 1 | 82 | 312 | 13578 | 12343 | 80 | 2296 | 2087 | 1998 | 740 | 473 | 175 | 4340 | 3945 | 2906 | 1076 | 20367 | 20366 | 25591 | G | Wood Logs | Mains Gas | 1 | 35 | 1246 | 37847 | 34406 | 30 | 3097 | 1147 | 849 | 315 | 0 | 0 | 1615 | 1468 | 0 | 0 | 37336 | 37336 | 43408
| Cork County | E | Heating Oil | Electricity | 25 | 2494 | 8581 | 524871 | 477156 | 83 | 123025 | 100281 | 52867 | 19580 | 15876 | 5880 | 163359 | 60503 | 0 | 0 | 663401 | 663400 | 879998 | G | Wood Logs | Wood Logs | 30 | 2182 | 19206 | 979716 | 890651 | 53 | 129496 | 93630 | 47116 | 17450 | 10179 | 3770 | 155267 | 141152 | 62141 | 23015 | 1169668 | 1169668 | 1383915
| Cork County | E | Heating Oil | Heating Oil | 1113 | 110858 | 378222 | 22684059 | 20621872 | 80 | 5282920 | 4541521 | 2324649 | 860981 | 708426 | 262380 | 5299815 | 4818013 | 1713034 | 634457 | 31739225 | 31739224 | 38012903 | G | Wood Pellets (bulk supply for | Electricity | 1 | 172 | 559 | 66836 | 60760 | 65 | 26659 | 9874 | 4365 | 1617 | 0 | 0 | 12778 | 4732 | 0 | 0 | 76983 | 76983 | 110638
| Cork County | E | Heating Oil | House Coal | 2 | 162 | 706 | 35968 | 32698 | 82 | 7892 | 7174 | 3873 | 1435 | 1242 | 460 | 6776 | 6160 | 1801 | 667 | 48594 | 48594 | 57552 | G | Wood Pellets (bulk supply for | Wood Pellets (bulk supply for | 1 | 75 | 459 | 22232 | 20211 | 65 | 3568 | 3244 | 1590 | 589 | 702 | 260 | 4046 | 3678 | 2093 | 775 | 28758 | 28757 | 34231
| Cork County | E | House Coal | Electricity | 1 | 65 | 310 | 10071 | 9155 | 75 | 4629 | 1714 | 1481 | 549 | 0 | 0 | 3890 | 1441 | 0 | 0 | 12859 | 12859 | 20071
| Cork County | E | House Coal | Heating Oil | 1 | 85 | 325 | 16542 | 15038 | 79 | 2298 | 2089 | 1817 | 673 | 621 | 230 | 3957 | 3597 | 2503 | 927 | 22554 | 22554 | 27738
| Cork County | E | House Coal | House Coal | 66 | 4755 | 22577 | 875285 | 795714 | 55 | 134562 | 93070 | 102431 | 37937 | 22815 | 8450 | 334707 | 304279 | 143950 | 53315 | 1292765 | 1292765 | 1613750 |  |  |  | 21208
| Cork County | E | Mains Gas | Electricity | 37 | 2922 | 12633 | 569487 | 517715 | 75 | 117320 | 82807 | 59614 | 22079 | 16538 | 6125 | 240793 | 89183 | 0 | 0 | 717909 | 717909 | 1003752
| Cork County | E | Mains Gas | Mains Gas | 2295 | 204282 | 775284 | 41020527 | 37291388 | 79 | 10554227 | 8774556 | 4282074 | 1585953 | 1089768 | 403618 | 10494726 | 9540660 | 2480462 | 918689 | 58514865 | 58514864 | 69921784
| Cork County | E | Mains Gas | Manufactured Smokeless Fuel | 1 | 109 | 310 | 17696 | 16087 | 73 | 6823 | 6203 | 2617 | 969 | 473 | 175 | 6181 | 5151 | 0 | 0 | 28585 | 28585 | 33790
| Cork County | E | Mains Gas | Solid Multi-Fuel | 1 | 89 | 307 | 14416 | 13105 | 65 | 3300 | 3000 | 1088 | 403 | 473 | 175 | 8177 | 7433 | 0 | 0 | 24117 | 24116 | 27454
| Cork County | E | Manufactured Smokeless Fuel | Electricity | 8 | 718 | 2689 | 142748 | 118957 | 57 | 20662 | 11832 | 15341 | 5682 | 2808 | 1040 | 58849 | 21796 | 0 | 0 | 159307 | 159307 | 240408
| Cork County | E | Manufactured Smokeless Fuel | Manufactured Smokeless Fuel | 111 | 9168 | 37592 | 1810096 | 1508413 | 57 | 255153 | 181944 | 180117 | 66710 | 38421 | 14230 | 611799 | 509833 | 231782 | 85845 | 2366975 | 2366975 | 3127368
| Cork County | E | Solid Multi-Fuel | Electricity | 9 | 756 | 3001 | 143638 | 130580 | 60 | 28948 | 15059 | 14794 | 5479 | 1404 | 520 | 65487 | 24255 | 0 | 0 | 175893 | 175893 | 254271
| Cork County | E | Solid Multi-Fuel | Solid Multi-Fuel | 348 | 25844 | 116960 | 4811617 | 4374197 | 56 | 623007 | 470447 | 520799 | 192888 | 120501 | 44630 | 1910662 | 1736966 | 669207 | 247855 | 7066982 | 7066983 | 8655793
| Cork County | E | Wood Logs | Wood Logs | 2 | 116 | 659 | 24511 | 22283 | 61 | 0 | 0 | 1512 | 560 | 702 | 260 | 8068 | 7335 | 3663 | 1357 | 31794 | 31795 | 38456
| Cork County | F |  |  | 4 | 261 | 1742 |  | 0 |  |  | 0 | 5263 | 1949 | 351 | 130 |  | 0 | 2125 | 787 | 2866 | 2866 | 7739
| Cork County | F | Bottled LPG | Bottled LPG | 2 | 145 | 836 | 72380 | 65800 | 87 | 9185 | 8350 | 4093 | 1516 | 945 | 350 | 10356 | 9415 | 0 | 0 | 85430 | 85431 | 96959
| Cork County | F | Bulk LPG (propane or butane) | Bulk LPG (propane or butane) | 4 | 408 | 1658 | 103812 | 94374 | 78 | 28765 | 26150 | 9288 | 3440 | 1769 | 655 | 16427 | 14934 | 8104 | 3002 | 142555 | 142555 | 168165
| Cork County | F | Electricity | Anthracite | 1 | 81 | 402 | 23046 | 8536 | 100 | 2086 | 1897 | 1482 | 549 | 0 | 0 | 4244 | 3858 | 1735 | 643 | 15482 | 15483 | 32593
| Cork County | F | Electricity | Biodiesel from renewable sourc | 1 | 57 | 435 | 14439 | 5348 | 100 | 5348 | 4456 | 1220 | 452 | 0 | 0 | 3595 | 1332 | 0 | 0 | 11588 | 11588 | 24602
| Cork County | F | Electricity | Electricity | 304 | 25549 | 125604 | 6904166 | 2557098 | 100 | 1122606 | 858926 | 538286 | 199365 | 9288 | 3440 | 2143727 | 793973 | 5066 | 1876 | 4414679 | 4414678 | 10723139
| Cork County | F | Electricity | House Coal | 1 | 85 | 393 | 20498 | 7592 | 100 | 1687 | 1534 | 1758 | 651 | 0 | 0 | 6330 | 5755 | 3122 | 1156 | 16688 | 16688 | 33395
| Cork County | F | Electricity | Mains Gas | 1 | 78 | 422 | 20302 | 7519 | 100 | 7519 | 6266 | 1901 | 704 | 0 | 0 | 3217 | 2925 | 0 | 0 | 17414 | 17414 | 32939
| Cork County | F | Electricity | Manufactured Smokeless Fuel | 2 | 217 | 820 | 62107 | 23003 | 100 | 6989 | 5824 | 4901 | 1815 | 0 | 0 | 13157 | 10964 | 2290 | 848 | 42454 | 42454 | 89444
| Cork County | F | Electricity | Solid Multi-Fuel | 13 | 967 | 5300 | 258587 | 95773 | 100 | 28293 | 24514 | 19470 | 7211 | 1755 | 650 | 64179 | 58345 | 22960 | 8504 | 194996 | 194997 | 395244
| Cork County | F | Heating Oil | Electricity | 17 | 1738 | 7196 | 452310 | 411191 | 78 | 114299 | 98616 | 40923 | 15157 | 10557 | 3910 | 126541 | 46867 | 3962 | 1467 | 577208 | 577208 | 748592
| Cork County | F | Heating Oil | Heating Oil | 534 | 55171 | 221638 | 14576076 | 13250978 | 76 | 3359172 | 2879887 | 1208145 | 447461 | 338135 | 125235 | 2611390 | 2373991 | 992168 | 367470 | 19445022 | 19445022 | 23085086
| Cork County | F | Heating Oil | House Coal | 1 | 152 | 426 | 33146 | 30133 | 70 | 20038 | 7422 | 3699 | 1370 | 621 | 230 | 4579 | 4162 | 2594 | 961 | 44278 | 44278 | 64677
| Cork County | F | House Coal | Electricity | 4 | 314 | 1647 | 86787 | 78897 | 62 | 6609 | 4662 | 6096 | 2258 | 351 | 130 | 29300 | 10852 | 0 | 0 | 96799 | 96799 | 129143
| Cork County | F | House Coal | Heating Oil | 1 | 51 | 386 | 9532 | 8666 | 55 | 1430 | 530 | 1234 | 457 | 351 | 130 | 4530 | 4118 | 2469 | 914 | 14815 | 14815 | 19546
| Cork County | F | House Coal | House Coal | 24 | 1488 | 9941 | 363362 | 330329 | 55 | 48022 | 27766 | 32884 | 12179 | 8073 | 2990 | 142219 | 129290 | 36411 | 13485 | 516040 | 516039 | 630971
| Cork County | F | Mains Gas | Electricity | 37 | 2840 | 15319 | 707533 | 643211 | 75 | 162297 | 133852 | 57912 | 21449 | 16646 | 6165 | 256136 | 94865 | 0 | 0 | 899543 | 899542 | 1200524
| Cork County | F | Mains Gas | Mains Gas | 943 | 82233 | 389546 | 21139543 | 19217766 | 75 | 5370861 | 4522098 | 1783589 | 660589 | 445265 | 164913 | 4496511 | 4087737 | 1254707 | 464706 | 29117809 | 29117809 | 34490476
| Cork County | F | Mains Gas | Solid Multi-Fuel | 1 | 85 | 398 | 25241 | 22947 | 79 | 0 | 6340 | 2061 | 764 | 473 | 175 | 5929 | 5390 | 0 | 0 | 35615 | 35616 | 33704
| Cork County | F | Manufactured Smokeless Fuel | Electricity | 6 | 533 | 2488 | 147059 | 122549 | 43 | 17060 | 9198 | 11135 | 4124 | 1175 | 435 | 44746 | 16573 | 0 | 0 | 152879 | 152879 | 221175
| Cork County | F | Manufactured Smokeless Fuel | Manufactured Smokeless Fuel | 38 | 2693 | 15803 | 691395 | 576162 | 55 | 54664 | 42694 | 61708 | 22855 | 12987 | 4810 | 218342 | 181952 | 84586 | 31328 | 859801 | 859801 | 1123682
| Cork County | F | Solid Multi-Fuel | Electricity | 10 | 721 | 4229 | 184214 | 167468 | 55 | 23627 | 11840 | 15130 | 5604 | 1755 | 650 | 82440 | 30533 | 0 | 0 | 216095 | 216095 | 307166
| Cork County | F | Solid Multi-Fuel | Mains Gas | 1 | 74 | 415 | 18906 | 17187 | 50 | 5801 | 2148 | 1602 | 593 | 122 | 45 | 4380 | 3982 | 0 | 0 | 23956 | 23955 | 30811
| Cork County | F | Solid Multi-Fuel | Solid Multi-Fuel | 107 | 7135 | 43868 | 1855681 | 1686983 | 56 | 205029 | 115111 | 148463 | 54986 | 34398 | 12740 | 573273 | 521157 | 166683 | 61735 | 2452712 | 2452712 | 2983527
| Cork County | F | Wood Logs | Wood Logs | 3 | 238 | 1290 | 69945 | 63586 | 58 | 8111 | 5103 | 4245 | 1572 | 1053 | 390 | 12625 | 11477 | 7180 | 2659 | 84788 | 84787 | 103159
| Cork County | F | Wood Pellets (bulk supply for | Wood Pellets (bulk supply for | 1 | 277 | 392 | 72654 | 66049 | 65 | 19081 | 15901 | 6504 | 2409 | 351 | 130 | 9893 | 8993 | 0 | 0 | 93482 | 93482 | 108483
| Cork County | G |  |  | 2 | 171 | 1273 |  | 0 |  |  | 0 | 3226 | 1195 | 621 | 230 |  | 0 | 0 | 0 | 1425 | 1425 | 3847
| Cork County | G | Bottled LPG | Bottled LPG | 2 | 157 | 1112 | 67650 | 61500 | 79 | 18701 | 17001 | 3030 | 1122 | 945 | 350 | 9325 | 8477 | 2947 | 1092 | 89541 | 89542 | 102598
| Cork County | G | Bottled LPG | Bulk LPG (propane or butane) | 1 | 54 | 544 | 19559 | 17781 | 75 | 2829 | 2572 | 1328 | 492 | 473 | 175 | 5456 | 4960 | 0 | 0 | 25979 | 25980 | 29645
| Cork County | G | Bulk LPG (propane or butane) | Bulk LPG (propane or butane) | 2 | 245 | 1124 | 97413 | 88558 | 73 | 17961 | 16329 | 5772 | 2138 | 945 | 350 | 11064 | 10058 | 3268 | 1210 | 118642 | 118643 | 136423
| Cork County | G | Bulk LPG (propane or butane) | Electricity | 1 | 83 | 515 | 24655 | 22413 | 92 | 11903 | 10821 | 1381 | 511 | 473 | 175 | 4546 | 1684 | 0 | 0 | 35604 | 35604 | 42958
| Cork County | G | Electricity | Bottled LPG | 1 | 92 | 596 | 41602 | 15408 | 100 | 6277 | 5707 | 2248 | 832 | 0 | 0 | 4878 | 4435 | 0 | 0 | 26382 | 26382 | 55005
| Cork County | G | Electricity | Electricity | 897 | 74098 | 566504 | 32749352 | 12129390 | 100 | 6224859 | 5128507 | 1668074 | 617805 | 15928 | 5899 | 6027987 | 2232588 | 21350 | 7907 | 20122096 | 20122096 | 46707550
| Cork County | G | Electricity | Heating Oil | 6 | 870 | 3870 | 438241 | 162311 | 100 | 68361 | 54713 | 19952 | 7390 | 1431 | 530 | 46620 | 42382 | 7657 | 2836 | 270162 | 270162 | 582262
| Cork County | G | Electricity | House Coal | 1 | 35 | 585 | 14091 | 5219 | 100 | 1276 | 1160 | 591 | 219 | 0 | 0 | 3251 | 2955 | 1075 | 398 | 9951 | 9951 | 20284
| Cork County | G | Electricity | Mains Gas | 9 | 954 | 5173 | 389343 | 144201 | 100 | 87737 | 76058 | 22217 | 8229 | 365 | 135 | 46025 | 41841 | 0 | 0 | 270463 | 270464 | 545687
| Cork County | G | Electricity | Manufactured Smokeless Fuel | 12 | 975 | 7812 | 433624 | 160601 | 100 | 79801 | 63854 | 22177 | 8214 | 351 | 130 | 70027 | 58355 | 23696 | 8776 | 299931 | 299930 | 629676
| Cork County | G | Electricity | Solid Multi-Fuel | 41 | 3195 | 26314 | 1440370 | 533471 | 100 | 226518 | 184925 | 75045 | 27794 | 2727 | 1010 | 236825 | 215296 | 69545 | 25758 | 988254 | 988254 | 2051030
| Cork County | G | Heating Oil | Electricity | 13 | 978 | 7506 | 362909 | 329917 | 72 | 102508 | 74024 | 23659 | 8762 | 8073 | 2990 | 91196 | 33776 | 3277 | 1214 | 450684 | 450683 | 591622
| Cork County | G | Heating Oil | Heating Oil | 397 | 36726 | 208168 | 12639192 | 11490175 | 72 | 2914155 | 2529776 | 823832 | 305123 | 248036 | 91865 | 1971294 | 1792085 | 661586 | 245032 | 16454056 | 16454056 | 19258095
| Cork County | G | Heating Oil | House Coal | 1 | 98 | 626 | 45465 | 41331 | 60 | 5759 | 5235 | 2169 | 803 | 621 | 230 | 5296 | 4815 | 1954 | 724 | 53139 | 53138 | 61264
| Cork County | G | Heating Oil | Solid Multi-Fuel | 1 | 102 | 466 | 26134 | 23758 | 86 | 9646 | 3573 | 2490 | 922 | 621 | 230 | 8770 | 7973 | 0 | 0 | 36456 | 36456 | 47661
| Cork County | G | House Coal | Electricity | 20 | 1562 | 18462 | 1102736 | 1002487 | 38 | 95153 | 73564 | 35468 | 13136 | 1053 | 390 | 249076 | 92250 | 7702 | 2853 | 1184681 | 1184680 | 1491188
| Cork County | G | House Coal | Heating Oil | 2 | 174 | 1283 | 80778 | 73435 | 48 | 2856 | 1058 | 4233 | 1568 | 0 | 0 | 21878 | 19889 | 4655 | 1724 | 97674 | 97674 | 114400
| Cork County | G | House Coal | House Coal | 35 | 2837 | 21884 | 1285935 | 1169032 | 54 | 178177 | 113578 | 65438 | 24236 | 9126 | 3380 | 201215 | 182922 | 69946 | 25906 | 1519054 | 1519054 | 1809837
| Cork County | G | Mains Gas | Electricity | 42 | 3345 | 22339 | 1200723 | 1091566 | 70 | 247390 | 204115 | 72621 | 26897 | 16815 | 6228 | 274607 | 101706 | 0 | 0 | 1430512 | 1430512 | 1812156
| Cork County | G | Mains Gas | Mains Gas | 507 | 42163 | 263311 | 13933787 | 12667079 | 72 | 3739113 | 3166373 | 938847 | 347721 | 240044 | 88905 | 2479163 | 2253784 | 792720 | 293600 | 18817463 | 18817462 | 22123674
| Cork County | G | Manufactured Smokeless Fuel | Electricity | 72 | 6640 | 64873 | 5115389 | 4262824 | 34 | 353943 | 186078 | 155439 | 57570 | 3159 | 1170 | 487785 | 180661 | 0 | 0 | 4688303 | 4688303 | 6115715
| Cork County | G | Manufactured Smokeless Fuel | Mains Gas | 2 | 184 | 1745 | 134434 | 112029 | 30 | 10083 | 3734 | 4481 | 1660 | 473 | 175 | 7130 | 6482 | 0 | 0 | 124080 | 124080 | 156601
| Cork County | G | Manufactured Smokeless Fuel | Manufactured Smokeless Fuel | 67 | 5197 | 44676 | 2571245 | 2142704 | 53 | 343725 | 217386 | 116498 | 43147 | 18603 | 6890 | 387193 | 322661 | 123752 | 45834 | 2778623 | 2778622 | 3561016
| Cork County | G | Sod Peat | Sod Peat | 1 | 81 | 602 | 34728 | 31571 | 50 | 6431 | 5846 | 982 | 364 | 0 | 0 | 4658 | 4234 | 1728 | 640 | 42656 | 42655 | 48527
| Cork County | G | Solid Multi-Fuel | Electricity | 116 | 10554 | 105991 | 7809616 | 7099651 | 35 | 647677 | 356709 | 247413 | 91635 | 2457 | 910 | 908032 | 336308 | 6283 | 2327 | 7887541 | 7887540 | 9621478
| Cork County | G | Solid Multi-Fuel | Heating Oil | 1 | 112 | 837 | 77862 | 70784 | 30 | 6371 | 2359 | 2732 | 1012 | 270 | 100 | 4440 | 4036 | 2134 | 790 | 79082 | 79081 | 93809
| Cork County | G | Solid Multi-Fuel | Mains Gas | 2 | 148 | 1528 | 88849 | 80771 | 40 | 11507 | 8351 | 2526 | 936 | 122 | 45 | 8086 | 7351 | 0 | 0 | 97454 | 97454 | 111090
| Cork County | G | Solid Multi-Fuel | Solid Multi-Fuel | 211 | 16418 | 138845 | 7874738 | 7158852 | 53 | 1055666 | 651749 | 376542 | 139460 | 59711 | 22115 | 1199518 | 1090471 | 381369 | 141248 | 9203895 | 9203895 | 10947544
| Cork County | G | Wood Logs | Electricity | 1 | 69 | 964 | 59598 | 54180 | 30 | 0 | 0 | 1682 | 623 | 0 | 0 | 5262 | 1949 | 0 | 0 | 56751 | 56752 | 66542
| Cork County | G | Wood Logs | Wood Logs | 1 | 55 | 854 | 34882 | 31711 | 55 | 5232 | 1938 | 1351 | 500 | 351 | 130 | 5537 | 5033 | 0 | 0 | 39313 | 39312 | 47353
| Donegal County | A | Electricity | Electricity | 60 | 5175 | 3068 | -47472 | -17582 | 441 | -7011 | -6971 | 66876 | 24769 | 31269 | 11581 | 221630 | 82085 | 0 | 0 | 93882 | 142988 | 374258
| Donegal County | A | Heating Oil | Heating Oil | 103 | 11890 | 5899 | 189778 | 172525 | 98 | 29921 | 26897 | 147076 | 54473 | 63896 | 23665 | 251378 | 228526 | 0 | 0 | 506085 | 506086 | 682049
| Donegal County | B1 | Electricity | Electricity | 10 | 844 | 921 | 18960 | 7022 | 369 | 5924 | 5386 | 12727 | 4714 | 3861 | 1430 | 34140 | 12645 | 0 | 0 | 31196 | 31197 | 75612
| Donegal County | B1 | Heating Oil | Heating Oil | 33 | 3030 | 3082 | 125942 | 114493 | 93 | 23020 | 20928 | 40221 | 14896 | 20493 | 7590 | 73528 | 66844 | 0 | 0 | 224751 | 224751 | 283204
| Donegal County | B2 | Bottled LPG | Bottled LPG | 1 | 108 | 110 | 5964 | 5422 | 93 | 0 | 0 | 2620 | 970 | 473 | 175 | 2772 | 2520 | 0 | 0 | 9087 | 9087 | 11829
| Donegal County | B2 | Bulk LPG (propane or butane) | Bulk LPG (propane or butane) | 1 | 107 | 123 | 5960 | 5418 | 92 | 1110 | 1009 | 1429 | 529 | 824 | 305 | 3791 | 3446 | 0 | 0 | 10708 | 10707 | 13114
| Donegal County | B2 | Electricity | Electricity | 6 | 784 | 665 | 28174 | 10435 | 350 | 8583 | 7064 | 13834 | 5124 | 3078 | 1140 | 30435 | 11272 | 2673 | 990 | 36024 | 36025 | 86777
| Donegal County | B2 | Heating Oil | Heating Oil | 82 | 8919 | 9652 | 470157 | 427416 | 93 | 83171 | 73737 | 146954 | 54427 | 56538 | 20940 | 289780 | 263436 | 2840 | 1052 | 841008 | 841008 | 1049440
| Donegal County | B3 | Bulk LPG (propane or butane) | Bulk LPG (propane or butane) | 20 | 2080 | 2826 | 160822 | 146202 | 89 | 32968 | 29971 | 30947 | 11462 | 9450 | 3500 | 54677 | 49707 | 2029 | 752 | 241593 | 241594 | 290893
| Donegal County | B3 | Heating Oil | Heating Oil | 460 | 49311 | 64747 | 3205666 | 2914242 | 91 | 658932 | 588232 | 907162 | 335986 | 292329 | 108270 | 1906113 | 1732830 | 52377 | 19399 | 5698959 | 5698959 | 7022579
| Donegal County | B3 | Mains Gas | Mains Gas | 2 | 211 | 294 | 10381 | 9438 | 77 | 2807 | 2552 | 4886 | 1809 | 945 | 350 | 9380 | 8527 | 2667 | 988 | 23664 | 23664 | 31066
| Donegal County | C | Bottled LPG | Bottled LPG | 6 | 541 | 1091 | 53030 | 48209 | 90 | 10157 | 6957 | 11978 | 4436 | 2835 | 1050 | 18810 | 17100 | 0 | 0 | 77753 | 77752 | 96810
| Donegal County | C | Bulk LPG (propane or butane) | Bottled LPG | 1 | 88 | 225 | 9393 | 8539 | 92 | 1662 | 1511 | 1076 | 399 | 621 | 230 | 7115 | 6468 | 0 | 0 | 17146 | 17147 | 19867
| Donegal County | C | Bulk LPG (propane or butane) | Bulk LPG (propane or butane) | 84 | 7868 | 15456 | 807845 | 734405 | 82 | 168104 | 142744 | 155162 | 57467 | 39623 | 14675 | 280133 | 254666 | 22550 | 8352 | 1212310 | 1212309 | 1473417
| Donegal County | C | Bulk LPG (propane or butane) | Solid Multi-Fuel | 1 | 99 | 171 | 11146 | 10132 | 89 | 0 | 3164 | 2411 | 893 | 473 | 175 | 2884 | 2622 | 0 | 0 | 16986 | 16986 | 16914
| Donegal County | C | Electricity | Electricity | 21 | 2572 | 4205 | 259704 | 96187 | 114 | 54084 | 44446 | 54976 | 20361 | 2370 | 878 | 160075 | 59287 | 0 | 0 | 221160 | 221159 | 531209
| Donegal County | C | Heating Oil | Bottled LPG | 2 | 226 | 390 | 20227 | 18388 | 82 | 4967 | 4516 | 5174 | 1916 | 1242 | 460 | 9878 | 8980 | 3178 | 1177 | 35438 | 35437 | 44666
| Donegal County | C | Heating Oil | Electricity | 6 | 727 | 1214 | 66698 | 60635 | 85 | 20540 | 18112 | 15252 | 5649 | 3726 | 1380 | 41250 | 15278 | 0 | 0 | 101054 | 101054 | 147466
| Donegal County | C | Heating Oil | Heating Oil | 4468 | 449556 | 844168 | 39547320 | 35952109 | 85 | 9974614 | 8812129 | 8967302 | 3321223 | 2828073 | 1047434 | 19590112 | 17809192 | 4645887 | 1720699 | 68662786 | 68662786 | 85553308
| Donegal County | C | Heating Oil | House Coal | 3 | 343 | 473 | 27263 | 24784 | 85 | 3910 | 3555 | 6129 | 2270 | 1863 | 690 | 12427 | 11297 | 2604 | 964 | 43560 | 43560 | 54196
| Donegal County | C | Heating Oil | Solid Multi-Fuel | 1 | 117 | 186 | 11552 | 10502 | 86 | 1900 | 1727 | 1574 | 583 | 621 | 230 | 3420 | 3109 | 2822 | 1045 | 17196 | 17196 | 21889
| Donegal County | C | House Coal | House Coal | 2 | 254 | 403 | 28757 | 26142 | 65 | 3265 | 6182 | 3858 | 1429 | 702 | 260 | 11793 | 10721 | 2995 | 1109 | 45844 | 45843 | 51370
| Donegal County | C | Mains Gas | Mains Gas | 12 | 1174 | 2142 | 100633 | 91484 | 81 | 25176 | 22621 | 26082 | 9660 | 5670 | 2100 | 52428 | 47661 | 6034 | 2235 | 175762 | 175761 | 216023
| Donegal County | C | Solid Multi-Fuel | Solid Multi-Fuel | 7 | 637 | 1473 | 67126 | 61023 | 67 | 8051 | 6818 | 12202 | 4519 | 2727 | 1010 | 28583 | 25985 | 14249 | 5277 | 104632 | 104632 | 132938
| Donegal County | D |  |  | 21 | 1321 | 5250 |  | 0 |  |  | 0 | 29639 | 10977 | 13446 | 4980 |  | 0 | 0 | 0 | 15957 | 15957 | 43085
| Donegal County | D | Bottled LPG | Bottled LPG | 1 | 65 | 279 | 8598 | 7816 | 73 | 2210 | 2009 | 1342 | 497 | 473 | 175 | 5420 | 4927 | 0 | 0 | 15424 | 15424 | 18043
| Donegal County | D | Bottled LPG | Heating Oil | 2 | 153 | 478 | 17005 | 15459 | 85 | 4117 | 3743 | 2977 | 1102 | 1593 | 590 | 6463 | 5876 | 4321 | 1600 | 28370 | 28370 | 36476
| Donegal County | D | Bulk LPG (propane or butane) | Bulk LPG (propane or butane) | 35 | 3167 | 9232 | 480760 | 437054 | 74 | 125940 | 112753 | 72004 | 26668 | 16754 | 6205 | 144141 | 131037 | 36253 | 13427 | 727145 | 727144 | 875852
| Donegal County | D | Electricity | Electricity | 97 | 10072 | 25704 | 1474531 | 546122 | 100 | 285697 | 239481 | 230683 | 85438 | 621 | 230 | 674048 | 249647 | 0 | 0 | 1120919 | 1120918 | 2665580
| Donegal County | D | Electricity | Heating Oil | 1 | 193 | 238 | 26757 | 9910 | 100 | 9084 | 8258 | 4234 | 1568 | 621 | 230 | 5315 | 4832 | 0 | 0 | 24799 | 24798 | 46011
| Donegal County | D | Electricity | House Coal | 1 | 81 | 265 | 11009 | 4077 | 100 | 1107 | 1007 | 1289 | 477 | 0 | 0 | 6013 | 5467 | 2184 | 809 | 11837 | 11837 | 21602
| Donegal County | D | Electricity | Manufactured Smokeless Fuel | 1 | 74 | 289 | 7762 | 2875 | 100 | 1941 | 719 | 1175 | 435 | 0 | 0 | 7794 | 6495 | 2800 | 1037 | 11561 | 11561 | 21472
| Donegal County | D | Electricity | Solid Multi-Fuel | 47 | 4706 | 11374 | 637142 | 235979 | 100 | 96783 | 87984 | 108222 | 40082 | 351 | 130 | 179123 | 162839 | 113876 | 42176 | 569190 | 569190 | 1135497
| Donegal County | D | Heating Oil | Bottled LPG | 2 | 211 | 545 | 27937 | 25398 | 70 | 7742 | 6886 | 4807 | 1780 | 1242 | 460 | 10126 | 9205 | 5967 | 2210 | 45939 | 45939 | 57821
| Donegal County | D | Heating Oil | Electricity | 13 | 1379 | 3395 | 210738 | 191580 | 77 | 41671 | 31438 | 29604 | 10965 | 8073 | 2990 | 70416 | 26080 | 0 | 0 | 263052 | 263053 | 360502
| Donegal County | D | Heating Oil | Heating Oil | 1715 | 153081 | 439024 | 20421770 | 18565245 | 81 | 4488196 | 3919323 | 3191309 | 1181966 | 1110078 | 411140 | 7508212 | 6825647 | 2812286 | 1041587 | 31944909 | 31944908 | 39531851
| Donegal County | D | Heating Oil | Mains Gas | 1 | 91 | 242 | 11705 | 10641 | 85 | 3498 | 3180 | 1105 | 409 | 621 | 230 | 2692 | 2448 | 2308 | 855 | 17763 | 17763 | 21929
| Donegal County | D | Heating Oil | Solid Multi-Fuel | 1 | 78 | 262 | 8881 | 8074 | 85 | 1776 | 1615 | 1853 | 686 | 621 | 230 | 5190 | 4718 | 2139 | 792 | 16115 | 16115 | 20460
| Donegal County | D | House Coal | House Coal | 40 | 3307 | 10747 | 510791 | 464355 | 57 | 27187 | 22034 | 67167 | 24877 | 14243 | 5275 | 185451 | 168591 | 82844 | 30683 | 715815 | 715815 | 887683
| Donegal County | D | Mains Gas | Mains Gas | 8 | 852 | 2124 | 157878 | 143526 | 77 | 12099 | 10664 | 19239 | 7126 | 3780 | 1400 | 28950 | 26318 | 2157 | 799 | 189832 | 189833 | 224103
| Donegal County | D | Manufactured Smokeless Fuel | Manufactured Smokeless Fuel | 13 | 1126 | 3691 | 166805 | 139004 | 58 | 14155 | 8601 | 22198 | 8222 | 5103 | 1890 | 78446 | 65371 | 32591 | 12071 | 235159 | 235159 | 319298
| Donegal County | D | Sod Peat | Sod Peat | 2 | 153 | 523 | 21389 | 19444 | 65 | 2307 | 2098 | 3112 | 1153 | 702 | 260 | 8159 | 7417 | 4237 | 1569 | 31941 | 31941 | 39906
| Donegal County | D | Solid Multi-Fuel | Electricity | 1 | 102 | 299 | 18636 | 16942 | 45 | 1694 | 1540 | 1897 | 703 | 351 | 130 | 7830 | 2900 | 0 | 0 | 22215 | 22215 | 30408
| Donegal County | D | Solid Multi-Fuel | Heating Oil | 1 | 74 | 248 | 8586 | 7805 | 55 | 954 | 867 | 1234 | 457 | 351 | 130 | 7326 | 6660 | 0 | 0 | 15919 | 15919 | 18451
| Donegal County | D | Solid Multi-Fuel | Solid Multi-Fuel | 98 | 8462 | 26443 | 1200879 | 1091708 | 60 | 141059 | 116864 | 166133 | 61531 | 37485 | 13883 | 510033 | 463666 | 227066 | 84099 | 1831751 | 1831751 | 2282655
| Donegal County | E |  |  | 5 | 651 | 1778 |  | 0 |  |  | 0 | 15263 | 5653 | 3105 | 1150 |  | 0 | 8903 | 3297 | 10100 | 10100 | 27271
| Donegal County | E | Bottled LPG | Bottled LPG | 1 | 66 | 333 | 9370 | 8518 | 73 | 1774 | 657 | 800 | 296 | 473 | 175 | 9406 | 8551 | 0 | 0 | 18197 | 18197 | 21823
| Donegal County | E | Bulk LPG (propane or butane) | Bulk LPG (propane or butane) | 7 | 622 | 2256 | 121310 | 110282 | 71 | 18960 | 17063 | 14494 | 5368 | 3996 | 1480 | 32548 | 29589 | 9809 | 3633 | 167414 | 167415 | 201117
| Donegal County | E | Electricity | Electricity | 76 | 6712 | 25399 | 1397779 | 517696 | 100 | 214193 | 181414 | 144308 | 53447 | 351 | 130 | 507752 | 188056 | 2078 | 770 | 941514 | 941513 | 2266461
| Donegal County | E | Electricity | House Coal | 3 | 145 | 1075 | 28867 | 10692 | 100 | 2757 | 2506 | 3012 | 1115 | 0 | 0 | 12444 | 11312 | 4703 | 1742 | 27367 | 27367 | 51783
| Donegal County | E | Electricity | Manufactured Smokeless Fuel | 1 | 79 | 329 | 12238 | 4533 | 100 | 1343 | 1119 | 1534 | 568 | 0 | 0 | 7917 | 6597 | 2861 | 1060 | 13877 | 13877 | 25893
| Donegal County | E | Electricity | Solid Multi-Fuel | 5 | 370 | 1674 | 70283 | 26031 | 100 | 6594 | 5994 | 7377 | 2732 | 351 | 130 | 27313 | 24830 | 10402 | 3853 | 63570 | 63570 | 122320
| Donegal County | E | Heating Oil | Electricity | 8 | 538 | 2624 | 99149 | 90135 | 79 | 20758 | 23244 | 10967 | 4062 | 5240 | 1941 | 38282 | 14179 | 0 | 0 | 133561 | 133561 | 174396
| Donegal County | E | Heating Oil | Heating Oil | 569 | 50753 | 192674 | 10416979 | 9469981 | 78 | 2062609 | 1771614 | 1082636 | 400976 | 367858 | 136244 | 2591635 | 2356032 | 930468 | 344618 | 14479465 | 14479465 | 17452185
| Donegal County | E | Heating Oil | Solid Multi-Fuel | 1 | 77 | 379 | 17808 | 16189 | 79 | 2968 | 2698 | 1686 | 624 | 621 | 230 | 4377 | 3980 | 1678 | 622 | 24343 | 24343 | 29138
| Donegal County | E | House Coal | Electricity | 1 | 111 | 370 | 30142 | 27401 | 30 | 0 | 0 | 2703 | 1001 | 0 | 0 | 8176 | 3028 | 0 | 0 | 31430 | 31430 | 41021
| Donegal County | E | House Coal | House Coal | 103 | 7510 | 35343 | 1474459 | 1340418 | 50 | 166093 | 149860 | 156673 | 58027 | 36153 | 13390 | 520022 | 472747 | 211715 | 78413 | 2112855 | 2112855 | 2565115
| Donegal County | E | Mains Gas | Mains Gas | 1 | 88 | 312 | 15911 | 14465 | 65 | 1986 | 1806 | 2154 | 798 | 824 | 305 | 4136 | 3760 | 2544 | 942 | 22076 | 22076 | 27555
| Donegal County | E | Manufactured Smokeless Fuel | Manufactured Smokeless Fuel | 23 | 1835 | 7897 | 338909 | 282424 | 56 | 35660 | 17309 | 37480 | 13882 | 8073 | 2990 | 142676 | 118897 | 63468 | 23507 | 459008 | 459009 | 626266
| Donegal County | E | Sod Peat | Sod Peat | 2 | 150 | 693 | 25689 | 23354 | 55 | 4717 | 3511 | 2833 | 1049 | 702 | 260 | 13541 | 12310 | 4323 | 1601 | 42085 | 42085 | 51805
| Donegal County | E | Solid Multi-Fuel | House Coal | 1 | 86 | 326 | 16474 | 14976 | 55 | 2471 | 915 | 1045 | 387 | 351 | 130 | 5208 | 4735 | 2376 | 880 | 22024 | 22023 | 27925
| Donegal County | E | Solid Multi-Fuel | Solid Multi-Fuel | 130 | 9912 | 44247 | 1943000 | 1766364 | 54 | 211477 | 168627 | 195634 | 72457 | 46548 | 17240 | 692835 | 629850 | 275569 | 102062 | 2756600 | 2756600 | 3365063
| Donegal County | F |  |  | 2 | 468 | 832 |  | 0 |  |  | 0 | 10607 | 3929 | 621 | 230 |  | 0 | 0 | 0 | 4159 | 4159 | 11228
| Donegal County | F | Bottled LPG | Bottled LPG | 1 | 79 | 439 | 24837 | 22579 | 65 | 4186 | 1550 | 1732 | 642 | 473 | 175 | 3412 | 3102 | 0 | 0 | 28049 | 28048 | 34640
| Donegal County | F | Bulk LPG (propane or butane) | Bulk LPG (propane or butane) | 2 | 131 | 855 | 34437 | 31306 | 65 | 5449 | 4953 | 2730 | 1011 | 702 | 260 | 12690 | 11536 | 0 | 0 | 49067 | 49066 | 56008
| Donegal County | F | Electricity | Electricity | 44 | 3167 | 18522 | 828090 | 306700 | 100 | 114396 | 93030 | 64487 | 23884 | 0 | 0 | 310072 | 114842 | 5124 | 1898 | 540353 | 540354 | 1322169
| Donegal County | F | Electricity | House Coal | 5 | 226 | 2045 | 50964 | 18876 | 100 | 5127 | 4661 | 5005 | 1854 | 0 | 0 | 22553 | 20503 | 7922 | 2934 | 48827 | 48828 | 91571
| Donegal County | F | Electricity | Solid Multi-Fuel | 8 | 493 | 3364 | 124655 | 46169 | 100 | 12752 | 10760 | 10561 | 3911 | 0 | 0 | 48122 | 43747 | 9198 | 3407 | 107994 | 107994 | 205288
| Donegal County | F | Heating Oil | Electricity | 4 | 323 | 1602 | 98080 | 89163 | 68 | 0 | 3565 | 7237 | 2680 | 2484 | 920 | 21951 | 8130 | 0 | 0 | 104459 | 104458 | 129752
| Donegal County | F | Heating Oil | Heating Oil | 233 | 21118 | 96139 | 5561997 | 5056361 | 75 | 1144282 | 986860 | 455353 | 168649 | 148284 | 54920 | 1054249 | 958408 | 447209 | 165633 | 7390832 | 7390831 | 8811374
| Donegal County | F | House Coal | House Coal | 43 | 2575 | 17629 | 607934 | 552667 | 51 | 57884 | 51846 | 53217 | 19710 | 14742 | 5460 | 232524 | 211385 | 85606 | 31706 | 872774 | 872774 | 1051907
| Donegal County | F | Mains Gas | Mains Gas | 1 | 82 | 394 | 20768 | 18880 | 65 | 2264 | 2058 | 1772 | 656 | 473 | 175 | 4567 | 4152 | 2322 | 860 | 26781 | 26781 | 32166
| Donegal County | F | Manufactured Smokeless Fuel | Electricity | 1 | 79 | 408 | 16267 | 13555 | 60 | 3615 | 3012 | 1440 | 533 | 0 | 0 | 10855 | 4020 | 0 | 0 | 21121 | 21120 | 32177
| Donegal County | F | Manufactured Smokeless Fuel | Manufactured Smokeless Fuel | 10 | 678 | 4154 | 170929 | 142441 | 59 | 18379 | 11961 | 13117 | 4858 | 3780 | 1400 | 51999 | 43332 | 22409 | 8300 | 212292 | 212292 | 280613
| Donegal County | F | Sod Peat | Sod Peat | 2 | 144 | 830 | 35072 | 31884 | 45 | 5845 | 5314 | 2320 | 859 | 702 | 260 | 11552 | 10502 | 4111 | 1522 | 50341 | 50341 | 59602
| Donegal County | F | Solid Multi-Fuel | Solid Multi-Fuel | 67 | 4664 | 27612 | 1134557 | 1031416 | 52 | 137667 | 113249 | 97034 | 35938 | 23814 | 8820 | 389359 | 353963 | 144886 | 53661 | 1597047 | 1597047 | 1927317
| Donegal County | G |  |  | 10 | 824 | 5647 |  | 0 |  |  | 0 | 17335 | 6420 | 5319 | 1970 |  | 0 | 3241 | 1200 | 9591 | 9590 | 25895
| Donegal County | G | Bottled LPG | Bottled LPG | 2 | 212 | 1073 | 75561 | 68692 | 72 | 19584 | 17804 | 5171 | 1915 | 945 | 350 | 9786 | 8897 | 0 | 0 | 97658 | 97658 | 111047
| Donegal County | G | Bottled LPG | Electricity | 1 | 69 | 665 | 35805 | 32550 | 20 | 1953 | 723 | 1684 | 624 | 0 | 0 | 6519 | 2414 | 0 | 0 | 36312 | 36311 | 45961
| Donegal County | G | Bulk LPG (propane or butane) | Bulk LPG (propane or butane) | 1 | 61 | 665 | 24593 | 22358 | 65 | 2598 | 2362 | 1253 | 464 | 702 | 260 | 6981 | 6347 | 4125 | 1528 | 33318 | 33319 | 40252
| Donegal County | G | Electricity | Electricity | 106 | 8662 | 70383 | 3903399 | 1445703 | 100 | 780334 | 658741 | 194223 | 71934 | 1036 | 384 | 702503 | 260186 | 1609 | 596 | 2437544 | 2437544 | 5583104
| Donegal County | G | Electricity | House Coal | 5 | 198 | 2551 | 60169 | 22285 | 100 | 6053 | 5502 | 4355 | 1613 | 0 | 0 | 22826 | 20751 | 7526 | 2788 | 52939 | 52939 | 100929
| Donegal County | G | Electricity | Manufactured Smokeless Fuel | 3 | 221 | 1580 | 77259 | 28614 | 100 | 11775 | 9812 | 4519 | 1674 | 0 | 0 | 18277 | 15231 | 4417 | 1636 | 56968 | 56967 | 116247
| Donegal County | G | Electricity | Sod Peat | 1 | 92 | 691 | 34514 | 12783 | 100 | 11718 | 10652 | 2234 | 828 | 0 | 0 | 10358 | 9416 | 4548 | 1684 | 35364 | 35363 | 63372
| Donegal County | G | Electricity | Solid Multi-Fuel | 34 | 2314 | 20486 | 1000475 | 370546 | 100 | 115798 | 104455 | 49769 | 18433 | 621 | 230 | 176723 | 160657 | 60249 | 22314 | 676636 | 676635 | 1403635
| Donegal County | G | Heating Oil | Bottled LPG | 1 | 78 | 562 | 28777 | 26161 | 79 | 7994 | 7267 | 1705 | 631 | 621 | 230 | 4568 | 4153 | 0 | 0 | 38442 | 38442 | 43665
| Donegal County | G | Heating Oil | Electricity | 5 | 457 | 2777 | 158162 | 143784 | 77 | 42905 | 39004 | 10295 | 3813 | 3105 | 1150 | 26383 | 9771 | 0 | 0 | 197522 | 197522 | 240850
| Donegal County | G | Heating Oil | Heating Oil | 194 | 16270 | 103323 | 5782967 | 5257243 | 71 | 1117305 | 983298 | 355582 | 131697 | 122580 | 45400 | 895420 | 814018 | 362339 | 134200 | 7365856 | 7365856 | 8636193
| Donegal County | G | House Coal | Electricity | 2 | 133 | 2724 | 159043 | 144584 | 30 | 3943 | 1461 | 3247 | 1203 | 0 | 0 | 20573 | 7620 | 0 | 0 | 154867 | 154868 | 186806
| Donegal County | G | House Coal | Heating Oil | 1 | 50 | 468 | 15680 | 14254 | 55 | 0 | 0 | 1211 | 448 | 351 | 130 | 4338 | 3944 | 1653 | 612 | 19389 | 19388 | 23233
| Donegal County | G | House Coal | House Coal | 22 | 1404 | 13125 | 527663 | 479693 | 51 | 83730 | 47439 | 32942 | 12201 | 4563 | 1690 | 119035 | 108214 | 43138 | 15977 | 665214 | 665214 | 811071
| Donegal County | G | House Coal | Sod Peat | 1 | 150 | 642 | 70204 | 63822 | 30 | 5200 | 4728 | 3662 | 1356 | 0 | 0 | 17387 | 15807 | 0 | 0 | 85712 | 85713 | 96453
| Donegal County | G | Manufactured Smokeless Fuel | Electricity | 1 | 66 | 1176 | 65497 | 54581 | 30 | 4852 | 4043 | 1613 | 597 | 0 | 0 | 5856 | 2169 | 0 | 0 | 61391 | 61390 | 77818
| Donegal County | G | Manufactured Smokeless Fuel | Manufactured Smokeless Fuel | 10 | 801 | 5658 | 307406 | 256172 | 54 | 32615 | 24991 | 17085 | 6328 | 3861 | 1430 | 59948 | 49957 | 19440 | 7200 | 346078 | 346078 | 440355
| Donegal County | G | Sod Peat | Sod Peat | 3 | 244 | 1784 | 102244 | 92949 | 62 | 14445 | 7589 | 4776 | 1769 | 351 | 130 | 15520 | 14109 | 7872 | 2916 | 119462 | 119462 | 145208
| Donegal County | G | Solid Multi-Fuel | Electricity | 30 | 2594 | 29584 | 2075879 | 1887163 | 37 | 164300 | 90847 | 61037 | 22606 | 1053 | 390 | 165723 | 61379 | 4152 | 1538 | 2063923 | 2063923 | 2472144
| Donegal County | G | Solid Multi-Fuel | Solid Multi-Fuel | 98 | 6734 | 63175 | 3063129 | 2784663 | 51 | 364205 | 284305 | 147656 | 54687 | 26163 | 9690 | 522595 | 475087 | 185149 | 68574 | 3677006 | 3677006 | 4308897
| Donegal County | G | Wood Logs | Wood Logs | 3 | 216 | 1789 | 77599 | 70545 | 48 | 20071 | 9490 | 5258 | 1947 | 1053 | 390 | 15958 | 14507 | 7503 | 2779 | 99658 | 99658 | 127442
| Dublin County | A |  |  | 38 | 4130 | 2139 |  | 0 |  |  | 0 | 50317 | 18636 | 48868 | 18099 |  | 0 | 0 | 0 | 36735 | 36735 | 99185
| Dublin County | A | Electricity | Electricity | 4163 | 556099 | 210799 | -885895 | -328109 | 457 | 54020 | 93430 | 7076083 | 2620771 | 3185622 | 1179860 | 18479206 | 6844150 | 1674 | 620 | 10410723 | 11066940 | 29682500
| Dublin County | A | Electricity | Mains Gas | 3 | 272 | 132 | -207 | -77 | 503 | 0 | 0 | 3311 | 1226 | 1401 | 519 | 8872 | 8065 | 0 | 0 | 9734 | 9887 | 13791
| Dublin County | A | Heating Oil | Heating Oil | 6 | 629 | 330 | -2691 | -2446 | 93 | 0 | 0 | 7658 | 2836 | 9163 | 3394 | 20549 | 18681 | 0 | 0 | 22464 | 27357 | 40061
| Dublin County | A | Mains Gas | Bulk LPG (propane or butane) | 1 | 103 | 56 | -934 | -849 | 90 | 0 | 0 | 1343 | 497 | 1360 | 504 | 3997 | 3633 | 0 | 0 | 3785 | 5483 | 7634
| Dublin County | A | Mains Gas | Electricity | 3 | 304 | 179 | 5642 | 5129 | 90 | 381 | 347 | 3700 | 1371 | 2530 | 937 | 5613 | 2079 | 0 | 0 | 9862 | 9863 | 17866
| Dublin County | A | Mains Gas | Mains Gas | 10051 | 1303587 | 543230 | 3295176 | 2995614 | 91 | 310620 | 219683 | 16306417 | 6039414 | 13089630 | 4848011 | 36581926 | 33256296 | 8082 | 2993 | 47362011 | 47362011 | 69591851
| Dublin County | B1 | Bulk LPG (propane or butane) | Bulk LPG (propane or butane) | 2 | 204 | 184 | 7141 | 6492 | 90 | 0 | 0 | 2491 | 923 | 945 | 350 | 8242 | 7493 | 0 | 0 | 15257 | 15258 | 18819
| Dublin County | B1 | Electricity | Electricity | 110 | 15984 | 9591 | 435347 | 161240 | 388 | 121134 | 96926 | 247572 | 91693 | 106396 | 39406 | 506654 | 187649 | 0 | 0 | 576915 | 576914 | 1417103
| Dublin County | B1 | Electricity | Mains Gas | 1 | 139 | 95 | 4110 | 1522 | 250 | 1691 | 1410 | 2037 | 755 | 473 | 175 | 4892 | 4447 | 0 | 0 | 8309 | 8309 | 13203
| Dublin County | B1 | Heating Oil | Heating Oil | 7 | 786 | 654 | 29705 | 27004 | 94 | 5273 | 4730 | 11990 | 4441 | 4698 | 1740 | 20682 | 18802 | 0 | 0 | 56716 | 56717 | 72348
| Dublin County | B1 | Mains Gas | Electricity | 2 | 298 | 192 | 10852 | 9866 | 91 | 722 | 602 | 4430 | 1641 | 945 | 350 | 11762 | 4356 | 0 | 0 | 16815 | 16815 | 28711
| Dublin County | B1 | Mains Gas | Mains Gas | 842 | 112048 | 76058 | 4739893 | 4308994 | 91 | 637807 | 539146 | 1659181 | 614511 | 496690 | 183959 | 2900739 | 2637035 | 11621 | 4304 | 8287950 | 8287949 | 10445931
| Dublin County | B1 | Wood Logs | Wood Logs | 1 | 183 | 100 | 11776 | 10706 | 86 | 1721 | 1565 | 3051 | 1130 | 351 | 130 | 4071 | 3701 | 0 | 0 | 17231 | 17232 | 20970
| Dublin County | B2 |  |  | 7 | 723 | 825 |  | 0 |  |  | 0 | 12716 | 4710 | 3364 | 1246 |  | 0 | 0 | 0 | 5956 | 5956 | 16080
| Dublin County | B2 | Bulk LPG (propane or butane) | Bulk LPG (propane or butane) | 5 | 684 | 573 | 39818 | 36198 | 92 | 5937 | 5194 | 9757 | 3614 | 2363 | 875 | 20280 | 18436 | 3206 | 1188 | 65504 | 65505 | 81361
| Dublin County | B2 | Electricity | Electricity | 60 | 7851 | 6710 | 310810 | 115115 | 360 | 93594 | 75359 | 133039 | 49274 | 48064 | 17801 | 311053 | 115205 | 0 | 0 | 372754 | 372754 | 896560
| Dublin County | B2 | Electricity | Mains Gas | 1 | 118 | 109 | 7426 | 2750 | 296 | 0 | 0 | 2113 | 783 | 351 | 130 | 2992 | 2720 | 0 | 0 | 6383 | 6383 | 12882
| Dublin County | B2 | Heating Oil | Heating Oil | 30 | 3746 | 3530 | 223331 | 203028 | 94 | 35992 | 27859 | 57700 | 21370 | 19076 | 7065 | 109975 | 99977 | 2837 | 1051 | 360351 | 360350 | 448911
| Dublin County | B2 | Heating Oil | Mains Gas | 1 | 83 | 121 | 3627 | 3297 | 95 | 759 | 633 | 1482 | 549 | 621 | 230 | 3511 | 3192 | 0 | 0 | 7901 | 7901 | 10000
| Dublin County | B2 | Mains Gas | Electricity | 6 | 920 | 692 | 58601 | 53274 | 117 | 12880 | 11036 | 15294 | 5665 | 2835 | 1050 | 21435 | 7939 | 0 | 0 | 78963 | 78964 | 111045
| Dublin County | B2 | Mains Gas | Heating Oil | 1 | 125 | 112 | 7827 | 7115 | 91 | 1433 | 1302 | 1525 | 565 | 473 | 175 | 2802 | 2547 | 0 | 0 | 11705 | 11704 | 14060
| Dublin County | B2 | Mains Gas | Mains Gas | 2670 | 333614 | 309120 | 18664544 | 16967767 | 89 | 2854147 | 2421725 | 5583622 | 2068008 | 1399973 | 518509 | 10934378 | 9940344 | 136710 | 50633 | 31966986 | 31966986 | 39573374
| Dublin County | B2 | Wood Pellets (bulk supply for | Wood Pellets (bulk supply for | 1 | 175 | 115 | 16558 | 15052 | 94 | 1977 | 1797 | 2278 | 844 | 1053 | 390 | -408 | -371 | 0 | 0 | 17713 | 18454 | 22274
| Dublin County | B2 | Wood Pellets (bulk supply for | Wood Pellets (in bags for seco | 2 | 219 | 229 | 11766 | 10696 | 88 | 1187 | 1079 | 2674 | 990 | 1912 | 708 | 7161 | 6510 | 0 | 0 | 19983 | 19983 | 24700
| Dublin County | B3 |  |  | 3 | 305 | 395 |  | 0 |  |  | 0 | 7301 | 2704 | 0 | 0 |  | 0 | 0 | 0 | 2704 | 2704 | 7301
| Dublin County | B3 | Bulk LPG (propane or butane) | Bulk LPG (propane or butane) | 5 | 476 | 708 | 35349 | 32135 | 89 | 4811 | 4278 | 9698 | 3592 | 2241 | 830 | 20546 | 18678 | 0 | 0 | 59513 | 59513 | 72645
| Dublin County | B3 | Electricity | Electricity | 32 | 4647 | 4375 | 275999 | 102222 | 272 | 76529 | 59408 | 82506 | 30558 | 17756 | 6576 | 180865 | 66987 | 0 | 0 | 265751 | 265751 | 633655
| Dublin County | B3 | Electricity | Mains Gas | 3 | 569 | 420 | 53918 | 19970 | 150 | 6799 | 5903 | 8697 | 3221 | 824 | 305 | 14173 | 12885 | 0 | 0 | 42283 | 42284 | 84411
| Dublin County | B3 | Heating Oil | Electricity | 1 | 170 | 139 | 14151 | 12865 | 85 | 2430 | 2025 | 2719 | 1007 | 621 | 230 | 7530 | 2789 | 0 | 0 | 18915 | 18916 | 27451
| Dublin County | B3 | Heating Oil | Heating Oil | 217 | 25680 | 30483 | 1775418 | 1614016 | 93 | 380508 | 315869 | 454794 | 168442 | 136985 | 50735 | 883637 | 803306 | 45777 | 16954 | 2969323 | 2969322 | 3677119
| Dublin County | B3 | Heating Oil | Mains Gas | 1 | 99 | 147 | 6831 | 6210 | 85 | 1587 | 588 | 2358 | 873 | 621 | 230 | 3168 | 2880 | 0 | 0 | 10782 | 10781 | 14565
| Dublin County | B3 | Mains Gas | Bulk LPG (propane or butane) | 3 | 309 | 401 | 20595 | 18723 | 91 | 3094 | 2502 | 5317 | 1969 | 1418 | 525 | 11087 | 10079 | 0 | 0 | 33799 | 33798 | 41511
| Dublin County | B3 | Mains Gas | Electricity | 7 | 905 | 952 | 72816 | 66197 | 91 | 8429 | 6476 | 15284 | 5661 | 3308 | 1225 | 26814 | 9931 | 0 | 0 | 89490 | 89490 | 126651
| Dublin County | B3 | Mains Gas | Heating Oil | 1 | 147 | 133 | 14388 | 13080 | 90 | 0 | 0 | 1887 | 699 | 473 | 175 | 2864 | 2603 | 0 | 0 | 16557 | 16557 | 19612
| Dublin County | B3 | Mains Gas | House Coal | 1 | 253 | 146 | 20365 | 18514 | 93 | 6630 | 6027 | 3086 | 1143 | 1175 | 435 | 5704 | 5185 | 0 | 0 | 31304 | 31304 | 36960
| Dublin County | B3 | Mains Gas | Mains Gas | 7640 | 854006 | 1069221 | 58529597 | 53208724 | 88 | 11029604 | 9071629 | 15956558 | 5909836 | 3760323 | 1392712 | 32579497 | 29617725 | 1141196 | 422665 | 99623292 | 99623291 | 122996775
| Dublin County | B3 | Mains Gas | Sod Peat | 1 | 169 | 140 | 11663 | 10603 | 91 | 3909 | 3554 | 2055 | 761 | 473 | 175 | 5495 | 4996 | 0 | 0 | 20089 | 20089 | 23595
| Dublin County | B3 | Wood Pellets (bulk supply for | Wood Pellets (bulk supply for | 1 | 181 | 137 | 18531 | 16846 | 65 | 2433 | 2028 | 2563 | 949 | 351 | 130 | 4886 | 4442 | 0 | 0 | 24395 | 24395 | 28764
| Dublin County | C |  |  | 68 | 4613 | 13445 |  | 0 |  |  | 0 | 88201 | 32667 | 16145 | 5979 |  | 0 | 12771 | 4730 | 43377 | 43376 | 117117
| Dublin County | C | Bottled LPG | Bottled LPG | 3 | 255 | 515 | 21877 | 19888 | 91 | 5848 | 5316 | 4279 | 1585 | 1296 | 480 | 10761 | 9783 | 0 | 0 | 37052 | 37052 | 44061
| Dublin County | C | Bottled LPG | Heating Oil | 3 | 366 | 567 | 34686 | 31532 | 85 | 7852 | 6997 | 7034 | 2605 | 1863 | 690 | 15101 | 13728 | 2428 | 899 | 56452 | 56451 | 68964
| Dublin County | C | Bulk LPG (propane or butane) | Bottled LPG | 1 | 118 | 218 | 10465 | 9514 | 73 | 2690 | 2445 | 2458 | 910 | 473 | 175 | 5840 | 5309 | 3809 | 1411 | 19764 | 19764 | 25735
| Dublin County | C | Bulk LPG (propane or butane) | Bulk LPG (propane or butane) | 13 | 1495 | 2626 | 177421 | 161292 | 90 | 48510 | 43191 | 35811 | 13263 | 6170 | 2285 | 59742 | 54311 | 5122 | 1897 | 276239 | 276239 | 332776
| Dublin County | C | Bulk LPG (propane or butane) | Mains Gas | 2 | 228 | 411 | 22484 | 20440 | 85 | 7135 | 5945 | 5558 | 2059 | 945 | 350 | 8485 | 7713 | 3018 | 1118 | 37625 | 37625 | 47625
| Dublin County | C | Electricity | Electricity | 411 | 36615 | 83053 | 3422877 | 1267732 | 111 | 553675 | 292563 | 730895 | 270702 | 17575 | 6509 | 2749136 | 1018198 | 0 | 0 | 2855705 | 2855704 | 7474158
| Dublin County | C | Electricity | Manufactured Smokeless Fuel | 1 | 77 | 224 | 7288 | 2699 | 100 | 6073 | 2249 | 1003 | 372 | 0 | 0 | 2861 | 2385 | 0 | 0 | 7705 | 7705 | 17225
| Dublin County | C | Heating Oil | Electricity | 6 | 738 | 1133 | 77666 | 70605 | 81 | 10521 | 8122 | 12384 | 4586 | 3024 | 1120 | 40267 | 14914 | 0 | 0 | 99347 | 99347 | 143862
| Dublin County | C | Heating Oil | Heating Oil | 2502 | 273550 | 489234 | 27482280 | 24983891 | 87 | 6772506 | 5471079 | 5458495 | 2021665 | 1563504 | 579075 | 11063736 | 10057942 | 2287131 | 847085 | 43960738 | 43960737 | 54627652
| Dublin County | C | Heating Oil | House Coal | 4 | 385 | 759 | 39542 | 35947 | 78 | 9729 | 8084 | 9803 | 3631 | 2484 | 920 | 19621 | 17837 | 5877 | 2177 | 68596 | 68596 | 87056
| Dublin County | C | Heating Oil | Mains Gas | 9 | 1173 | 1778 | 123864 | 112604 | 86 | 31953 | 28467 | 21555 | 7983 | 5589 | 2070 | 46631 | 42392 | 4809 | 1781 | 195297 | 195297 | 234401
| Dublin County | C | Heating Oil | Manufactured Smokeless Fuel | 1 | 113 | 186 | 11375 | 10341 | 94 | 1976 | 1796 | 2676 | 991 | 621 | 230 | 4439 | 3699 | 0 | 0 | 17057 | 17057 | 21087
| Dublin County | C | Heating Oil | Solid Multi-Fuel | 2 | 198 | 393 | 21475 | 19523 | 86 | 5716 | 4268 | 4751 | 1760 | 891 | 330 | 11420 | 10381 | 0 | 0 | 36261 | 36262 | 44253
| Dublin County | C | Mains Gas | Bulk LPG (propane or butane) | 13 | 1211 | 2451 | 111723 | 101566 | 84 | 26428 | 22812 | 23107 | 8558 | 6021 | 2230 | 50975 | 46341 | 6582 | 2438 | 183945 | 183945 | 224836
| Dublin County | C | Mains Gas | Electricity | 31 | 3575 | 5916 | 357637 | 325125 | 83 | 66890 | 60052 | 64101 | 23741 | 15002 | 5556 | 184777 | 68436 | 751 | 278 | 483189 | 483188 | 689158
| Dublin County | C | Mains Gas | Heating Oil | 10 | 951 | 1842 | 82914 | 75376 | 83 | 23283 | 18044 | 21946 | 8128 | 4725 | 1750 | 42827 | 38933 | 2478 | 918 | 143149 | 143149 | 178173
| Dublin County | C | Mains Gas | House Coal | 2 | 150 | 403 | 11392 | 10357 | 78 | 3127 | 2842 | 3647 | 1351 | 945 | 350 | 11044 | 10040 | 0 | 0 | 24940 | 24940 | 30155
| Dublin County | C | Mains Gas | Mains Gas | 43903 | 4418405 | 8316210 | 415723407 | 377930368 | 84 | 104630336 | 88557571 | 87395852 | 32368833 | 20962329 | 7763826 | 198117394 | 180106720 | 26704976 | 9890732 | 696618050 | 696618050 | 853534294
| Dublin County | C | Mains Gas | Manufactured Smokeless Fuel | 9 | 833 | 1802 | 80995 | 73631 | 78 | 16834 | 17634 | 18198 | 6740 | 4253 | 1575 | 50824 | 42353 | 4359 | 1614 | 143549 | 143547 | 175463
| Dublin County | C | Mains Gas | Solid Multi-Fuel | 5 | 512 | 922 | 46379 | 42163 | 88 | 7837 | 9163 | 11056 | 4095 | 2363 | 875 | 24922 | 22656 | 0 | 0 | 78952 | 78952 | 92557
| Dublin County | C | Mains Gas | Wood Logs | 3 | 317 | 601 | 37212 | 33829 | 83 | 7204 | 6549 | 6083 | 2253 | 1418 | 525 | 16525 | 15023 | 2751 | 1019 | 59197 | 59198 | 71193
| Dublin County | C | Manufactured Smokeless Fuel | Mains Gas | 1 | 82 | 170 | 5270 | 4392 | 78 | 1326 | 1205 | 996 | 369 | 473 | 175 | 3657 | 3325 | 2189 | 811 | 10277 | 10277 | 13911
| Dublin County | C | Manufactured Smokeless Fuel | Manufactured Smokeless Fuel | 5 | 484 | 1077 | 57220 | 47684 | 65 | 3208 | 4615 | 8449 | 3129 | 1755 | 650 | 25034 | 20861 | 7587 | 2810 | 79749 | 79749 | 103253
| Dublin County | C | Solid Multi-Fuel | Solid Multi-Fuel | 2 | 214 | 409 | 25709 | 23372 | 70 | 2660 | 2418 | 4658 | 1725 | 972 | 360 | 8168 | 7425 | 5247 | 1943 | 37244 | 37243 | 47414
| Dublin County | C | Wood Logs | Electricity | 1 | 202 | 190 | 16961 | 15419 | 73 | 2293 | 2084 | 4386 | 1625 | 351 | 130 | 14526 | 5380 | 0 | 0 | 24638 | 24638 | 38517
| Dublin County | C | Wood Pellets (bulk supply for | Wood Pellets (bulk supply for | 10 | 1146 | 1900 | 132033 | 120030 | 72 | 13339 | 11160 | 24703 | 9149 | 3632 | 1345 | 53770 | 48882 | 2375 | 880 | 191446 | 191446 | 229852
| Dublin County | C | Wood Pellets (in bags for seco | Wood Pellets (in bags for seco | 6 | 542 | 1183 | 49728 | 45207 | 65 | 12386 | 9674 | 9591 | 3552 | 2106 | 780 | 30664 | 27877 | 2282 | 845 | 87935 | 87935 | 106757
| Dublin County | D |  |  | 71 | 3829 | 18182 |  | 0 |  |  | 0 | 80325 | 29750 | 11880 | 4400 |  | 0 | 20539 | 7607 | 41757 | 41757 | 112744
| Dublin County | D | Anthracite | Anthracite | 1 | 81 | 270 | 12974 | 11794 | 63 | 0 | 0 | 1523 | 564 | 351 | 130 | 4642 | 4220 | 2449 | 907 | 17616 | 17615 | 21939
| Dublin County | D | Bottled LPG | Bottled LPG | 1 | 87 | 280 | 12649 | 11499 | 80 | 3565 | 3241 | 1804 | 668 | 473 | 175 | 3639 | 3308 | 2260 | 837 | 19728 | 19728 | 24390
| Dublin County | D | Bottled LPG | Bulk LPG (propane or butane) | 1 | 58 | 231 | 7028 | 6389 | 91 | 1298 | 1081 | 1343 | 497 | 473 | 175 | 3183 | 2893 | 0 | 0 | 11036 | 11035 | 13325
| Dublin County | D | Bottled LPG | Heating Oil | 2 | 248 | 541 | 36776 | 33433 | 78 | 9679 | 8799 | 5642 | 2089 | 1242 | 460 | 9103 | 8276 | 5765 | 2135 | 55192 | 55192 | 68207
| Dublin County | D | Bulk LPG (propane or butane) | Bulk LPG (propane or butane) | 11 | 1152 | 2841 | 173569 | 157790 | 82 | 45625 | 35744 | 25367 | 9395 | 5346 | 1980 | 52663 | 47876 | 10172 | 3767 | 256552 | 256552 | 312742
| Dublin County | D | Bulk LPG (propane or butane) | Mains Gas | 2 | 143 | 524 | 17240 | 15673 | 79 | 5054 | 4368 | 2649 | 981 | 945 | 350 | 8970 | 8154 | 2305 | 854 | 30380 | 30380 | 37163
| Dublin County | D | Electricity | Electricity | 1069 | 85789 | 283977 | 12183605 | 4512446 | 102 | 1983420 | 1128708 | 1758642 | 651349 | 14390 | 5330 | 7217858 | 2673281 | 8653 | 3205 | 8974318 | 8974319 | 23166568
| Dublin County | D | Electricity | Manufactured Smokeless Fuel | 2 | 163 | 550 | 22518 | 8340 | 100 | 2224 | 1853 | 3245 | 1202 | 351 | 130 | 12083 | 10069 | 4372 | 1619 | 23214 | 23213 | 44793
| Dublin County | D | Heating Oil | Bottled LPG | 3 | 263 | 841 | 36696 | 33360 | 73 | 10264 | 7842 | 5708 | 2114 | 1863 | 690 | 14034 | 12758 | 4884 | 1809 | 58573 | 58573 | 73449
| Dublin County | D | Heating Oil | Electricity | 10 | 1204 | 2616 | 184433 | 167667 | 79 | 32041 | 29732 | 22740 | 8422 | 6210 | 2300 | 77997 | 28888 | 0 | 0 | 237009 | 237009 | 323421
| Dublin County | D | Heating Oil | Heating Oil | 3590 | 376678 | 943607 | 54559771 | 49599791 | 80 | 13470562 | 11004268 | 7851121 | 2907823 | 2251890 | 834034 | 17577073 | 15979157 | 5109669 | 1892470 | 82217543 | 82217543 | 100820086
| Dublin County | D | Heating Oil | House Coal | 4 | 408 | 1121 | 62565 | 56877 | 80 | 19520 | 16506 | 8770 | 3248 | 2484 | 920 | 17359 | 15781 | 4493 | 1664 | 94997 | 94996 | 115191
| Dublin County | D | Heating Oil | Mains Gas | 7 | 791 | 1953 | 130688 | 118807 | 80 | 31265 | 24529 | 16543 | 6127 | 4199 | 1555 | 36494 | 33176 | 8108 | 3003 | 187198 | 187197 | 227297
| Dublin County | D | Heating Oil | Manufactured Smokeless Fuel | 1 | 79 | 279 | 9450 | 8591 | 85 | 3081 | 2568 | 1577 | 584 | 621 | 230 | 4416 | 3680 | 2865 | 1061 | 16713 | 16714 | 22010
| Dublin County | D | House Coal | Heating Oil | 2 | 204 | 537 | 29368 | 26699 | 82 | 9448 | 7874 | 4466 | 1654 | 1242 | 460 | 8668 | 7880 | 2037 | 755 | 45321 | 45322 | 55229
| Dublin County | D | House Coal | House Coal | 6 | 439 | 1553 | 61428 | 55844 | 60 | 4928 | 5048 | 8766 | 3247 | 1755 | 650 | 35484 | 32258 | 9569 | 3544 | 100590 | 100591 | 121930
| Dublin County | D | Mains Gas | Bottled LPG | 1 | 84 | 268 | 13407 | 12189 | 79 | 0 | 0 | 2047 | 758 | 473 | 175 | 6620 | 6018 | 0 | 0 | 19140 | 19140 | 22547
| Dublin County | D | Mains Gas | Bulk LPG (propane or butane) | 9 | 788 | 2322 | 100644 | 91494 | 82 | 31579 | 26636 | 15141 | 5608 | 4253 | 1575 | 45839 | 41672 | 11209 | 4152 | 171136 | 171137 | 208665
| Dublin County | D | Mains Gas | Electricity | 47 | 4882 | 12339 | 738760 | 671600 | 81 | 129657 | 105010 | 97532 | 36123 | 27101 | 10037 | 324225 | 120083 | 0 | 0 | 942854 | 942853 | 1317275
| Dublin County | D | Mains Gas | Heating Oil | 6 | 755 | 1563 | 100384 | 91258 | 83 | 35951 | 26109 | 17338 | 6422 | 2835 | 1050 | 31210 | 28372 | 7682 | 2845 | 156056 | 156056 | 195400
| Dublin County | D | Mains Gas | House Coal | 3 | 232 | 794 | 25141 | 22855 | 78 | 8349 | 5595 | 5065 | 1876 | 1418 | 525 | 14720 | 13382 | 6850 | 2537 | 46770 | 46770 | 61543
| Dublin County | D | Mains Gas | Mains Gas | 29521 | 2923999 | 7686759 | 413713641 | 376103309 | 81 | 112054976 | 96154507 | 60692418 | 22478673 | 13965249 | 5172314 | 140802937 | 128002669 | 31933710 | 11827300 | 639738771 | 639738772 | 773162931
| Dublin County | D | Mains Gas | Manufactured Smokeless Fuel | 11 | 994 | 2892 | 134936 | 122669 | 77 | 30618 | 32602 | 20535 | 7605 | 5198 | 1925 | 54009 | 45007 | 16658 | 6170 | 215979 | 215978 | 261954
| Dublin County | D | Mains Gas | Solid Multi-Fuel | 3 | 222 | 744 | 29120 | 26473 | 79 | 2672 | 2429 | 5345 | 1980 | 1296 | 480 | 16699 | 15181 | 0 | 0 | 46543 | 46543 | 55132
| Dublin County | D | Mains Gas | Wood Logs | 1 | 93 | 250 | 14211 | 12919 | 91 | 4763 | 4330 | 1131 | 419 | 473 | 175 | 2577 | 2343 | 0 | 0 | 20186 | 20186 | 23155
| Dublin County | D | Manufactured Smokeless Fuel | Electricity | 2 | 145 | 537 | 21775 | 18146 | 69 | 3636 | 1347 | 2316 | 858 | 351 | 130 | 10889 | 4033 | 0 | 0 | 24513 | 24514 | 38967
| Dublin County | D | Manufactured Smokeless Fuel | Manufactured Smokeless Fuel | 43 | 3882 | 11480 | 558826 | 465689 | 61 | 61306 | 44154 | 75629 | 28011 | 15215 | 5635 | 233990 | 194992 | 95462 | 35356 | 773836 | 773837 | 1040428
| Dublin County | D | Solid Multi-Fuel | Electricity | 2 | 150 | 495 | 16650 | 15137 | 63 | 2838 | 1051 | 3140 | 1163 | 351 | 130 | 14015 | 5191 | 0 | 0 | 22672 | 22672 | 36994
| Dublin County | D | Solid Multi-Fuel | Mains Gas | 1 | 127 | 291 | 20380 | 18527 | 79 | 5963 | 5421 | 3087 | 1143 | 351 | 130 | 3920 | 3564 | 3200 | 1185 | 29970 | 29970 | 36901
| Dublin County | D | Solid Multi-Fuel | Solid Multi-Fuel | 16 | 1455 | 4313 | 218867 | 198970 | 57 | 27519 | 22711 | 28306 | 10484 | 5589 | 2070 | 85608 | 77825 | 31929 | 11826 | 323886 | 323886 | 397818
| Dublin County | D | Wood Logs | Wood Logs | 4 | 328 | 1063 | 43147 | 39225 | 65 | 5437 | 3890 | 5945 | 2202 | 1053 | 390 | 24128 | 21934 | 6752 | 2501 | 70142 | 70142 | 86462
| Dublin County | D | Wood Pellets (bulk supply for | Wood Pellets (bulk supply for | 5 | 755 | 1268 | 130548 | 118680 | 65 | 16017 | 13779 | 13885 | 5143 | 1755 | 650 | 28626 | 26023 | 902 | 334 | 164609 | 164609 | 191733
| Dublin County | D | Wood Pellets (in bags for seco | Wood Pellets (in bags for seco | 1 | 90 | 234 | 12814 | 11649 | 79 | 2035 | 1696 | 1253 | 464 | 351 | 130 | 4679 | 4254 | 0 | 0 | 18193 | 18193 | 21132
| Dublin County | E |  |  | 31 | 1699 | 10405 |  | 0 |  |  | 0 | 35892 | 13293 | 4928 | 1825 |  | 0 | 25488 | 9440 | 24558 | 24558 | 66308
| Dublin County | E | Anthracite | Anthracite | 2 | 160 | 701 | 34920 | 31745 | 65 | 1869 | 2887 | 3763 | 1394 | 702 | 260 | 12269 | 11154 | 2568 | 951 | 48392 | 48391 | 56091
| Dublin County | E | Bottled LPG | Bottled LPG | 1 | 66 | 371 | 16137 | 14670 | 81 | 2186 | 1987 | 806 | 298 | 473 | 175 | 4927 | 4479 | 0 | 0 | 21609 | 21609 | 24529
| Dublin County | E | Bottled LPG | Electricity | 3 | 217 | 965 | 28097 | 25543 | 72 | 7579 | 6890 | 4861 | 1801 | 702 | 260 | 28701 | 10630 | 0 | 0 | 45123 | 45124 | 69940
| Dublin County | E | Bottled LPG | Heating Oil | 1 | 65 | 376 | 12662 | 11511 | 70 | 3402 | 2835 | 1113 | 412 | 621 | 230 | 4348 | 3953 | 2409 | 892 | 19833 | 19833 | 24555
| Dublin County | E | Bulk LPG (propane or butane) | Bulk LPG (propane or butane) | 5 | 502 | 1711 | 101059 | 91872 | 76 | 20797 | 18469 | 11130 | 4122 | 2390 | 885 | 24094 | 21904 | 12428 | 4603 | 141855 | 141855 | 171898
| Dublin County | E | Bulk LPG (propane or butane) | Mains Gas | 1 | 90 | 317 | 15607 | 14188 | 75 | 4139 | 3762 | 1709 | 633 | 473 | 175 | 6602 | 6002 | 0 | 0 | 24760 | 24760 | 28530
| Dublin County | E | Electricity | Bottled LPG | 1 | 88 | 321 | 22063 | 8171 | 100 | 1816 | 1513 | 1677 | 621 | 0 | 0 | 2743 | 2493 | 0 | 0 | 12799 | 12798 | 28299
| Dublin County | E | Electricity | Electricity | 872 | 67739 | 295163 | 13757080 | 5095215 | 100 | 2149242 | 1438245 | 1434383 | 531253 | 19552 | 7242 | 5924418 | 2194229 | 19754 | 7316 | 9273500 | 9273500 | 23304429
| Dublin County | E | Electricity | Mains Gas | 5 | 633 | 1719 | 165999 | 61481 | 100 | 24391 | 19123 | 13792 | 5108 | 945 | 350 | 23862 | 21693 | 0 | 0 | 107755 | 107755 | 228989
| Dublin County | E | Electricity | Manufactured Smokeless Fuel | 6 | 457 | 2021 | 84778 | 31399 | 100 | 12532 | 10443 | 9963 | 3690 | 0 | 0 | 33713 | 28095 | 13083 | 4846 | 78473 | 78473 | 154069
| Dublin County | E | Electricity | Peat Briquettes | 1 | 79 | 314 | 14202 | 5260 | 100 | 1286 | 1169 | 1935 | 717 | 0 | 0 | 5368 | 4880 | 2158 | 799 | 12825 | 12825 | 24949
| Dublin County | E | Electricity | Solid Multi-Fuel | 2 | 164 | 611 | 26210 | 9708 | 100 | 3104 | 2821 | 2929 | 1085 | 351 | 130 | 12186 | 11078 | 5368 | 1988 | 26809 | 26810 | 50148
| Dublin County | E | Heating Oil | Bottled LPG | 1 | 100 | 314 | 17074 | 15521 | 70 | 4205 | 3823 | 2390 | 885 | 621 | 230 | 4539 | 4126 | 2562 | 949 | 25535 | 25534 | 31391
| Dublin County | E | Heating Oil | Electricity | 14 | 2577 | 4774 | 615327 | 559388 | 77 | 73911 | 56340 | 54872 | 20323 | 8830 | 3270 | 130338 | 48273 | 0 | 0 | 687595 | 687594 | 883278
| Dublin County | E | Heating Oil | Heating Oil | 2501 | 266565 | 851674 | 53952734 | 49047940 | 76 | 13202813 | 10889958 | 5675261 | 2101948 | 1557235 | 576754 | 12962614 | 11784194 | 4449195 | 1647850 | 76048644 | 76048644 | 91799852
| Dublin County | E | Heating Oil | House Coal | 1 | 83 | 334 | 14487 | 13170 | 85 | 4330 | 3936 | 1266 | 469 | 621 | 230 | 4105 | 3732 | 2920 | 1082 | 22618 | 22619 | 27729
| Dublin County | E | Heating Oil | Mains Gas | 3 | 271 | 1043 | 57854 | 52595 | 73 | 9065 | 7975 | 6334 | 2346 | 1863 | 690 | 15091 | 13719 | 3906 | 1447 | 78771 | 78772 | 94113
| Dublin County | E | Heating Oil | Manufactured Smokeless Fuel | 4 | 369 | 1370 | 65417 | 59470 | 71 | 16158 | 14275 | 8716 | 3228 | 2484 | 920 | 22895 | 19079 | 11443 | 4238 | 101210 | 101210 | 127113
| Dublin County | E | Heating Oil | Solid Multi-Fuel | 3 | 258 | 1066 | 55939 | 50853 | 71 | 8742 | 9986 | 5619 | 2081 | 1863 | 690 | 15891 | 14446 | 4771 | 1767 | 79823 | 79823 | 92825
| Dublin County | E | House Coal | Heating Oil | 1 | 94 | 316 | 16621 | 15110 | 70 | 4094 | 3722 | 2279 | 844 | 621 | 230 | 3592 | 3265 | 2344 | 868 | 24039 | 24039 | 29551
| Dublin County | E | House Coal | House Coal | 11 | 917 | 3761 | 173855 | 158050 | 54 | 37401 | 23117 | 18561 | 6875 | 3159 | 1170 | 68009 | 61826 | 17378 | 6436 | 257475 | 257474 | 318363
| Dublin County | E | Mains Gas | Bottled LPG | 1 | 70 | 314 | 13698 | 12452 | 91 | 4388 | 3989 | 1604 | 594 | 473 | 175 | 1928 | 1752 | 0 | 0 | 18963 | 18962 | 22091
| Dublin County | E | Mains Gas | Bulk LPG (propane or butane) | 4 | 363 | 1314 | 73167 | 66516 | 78 | 12937 | 11761 | 8673 | 3212 | 1890 | 700 | 19772 | 17975 | 2502 | 927 | 101090 | 101091 | 118941
| Dublin County | E | Mains Gas | Electricity | 74 | 6797 | 25705 | 1429518 | 1299562 | 77 | 292544 | 249258 | 136680 | 50622 | 31238 | 11570 | 506732 | 187679 | 2460 | 911 | 1799601 | 1799602 | 2399172
| Dublin County | E | Mains Gas | Heating Oil | 2 | 217 | 671 | 41539 | 37763 | 82 | 12770 | 11352 | 5124 | 1898 | 945 | 350 | 10773 | 9794 | 3580 | 1326 | 62482 | 62483 | 74731
| Dublin County | E | Mains Gas | House Coal | 1 | 45 | 332 | 7679 | 6980 | 78 | 1057 | 960 | 932 | 345 | 473 | 175 | 4810 | 4373 | 0 | 0 | 12834 | 12833 | 14951
| Dublin County | E | Mains Gas | Mains Gas | 14248 | 1384225 | 4820865 | 277007260 | 251824782 | 79 | 72038357 | 61585166 | 29220166 | 10822283 | 6679141 | 2473756 | 69214288 | 62922080 | 19812160 | 7337837 | 396965904 | 396965904 | 473971372
| Dublin County | E | Mains Gas | Manufactured Smokeless Fuel | 5 | 429 | 1673 | 81475 | 74068 | 76 | 17557 | 16602 | 8417 | 3117 | 2363 | 875 | 23657 | 19714 | 9645 | 3572 | 117950 | 117948 | 143114
| Dublin County | E | Mains Gas | Peat Briquettes | 1 | 70 | 317 | 11014 | 10013 | 79 | 3064 | 2785 | 1426 | 528 | 473 | 175 | 3824 | 3477 | 2387 | 884 | 17862 | 17862 | 22188
| Dublin County | E | Mains Gas | Solid Multi-Fuel | 2 | 183 | 669 | 32942 | 29947 | 72 | 5395 | 4905 | 4215 | 1561 | 945 | 350 | 15329 | 13936 | 2626 | 973 | 51671 | 51672 | 61452
| Dublin County | E | Manufactured Smokeless Fuel | Electricity | 6 | 588 | 2049 | 124671 | 103892 | 67 | 14637 | 16637 | 12634 | 4679 | 1053 | 390 | 48113 | 17820 | 0 | 0 | 143419 | 143418 | 201108
| Dublin County | E | Manufactured Smokeless Fuel | Manufactured Smokeless Fuel | 64 | 5431 | 21517 | 1111006 | 925839 | 58 | 100757 | 73939 | 110557 | 40947 | 23625 | 8750 | 358201 | 298501 | 140923 | 52194 | 1400170 | 1400170 | 1845069
| Dublin County | E | Peat Briquettes | Peat Briquettes | 1 | 74 | 323 | 13180 | 11981 | 55 | 1977 | 732 | 1560 | 578 | 351 | 130 | 4770 | 4336 | 2085 | 772 | 18530 | 18529 | 23923
| Dublin County | E | Solid Multi-Fuel | Electricity | 1 | 110 | 334 | 19203 | 17457 | 55 | 3912 | 3556 | 2335 | 865 | 351 | 130 | 10715 | 3969 | 0 | 0 | 25977 | 25977 | 36516
| Dublin County | E | Solid Multi-Fuel | Solid Multi-Fuel | 22 | 1891 | 7450 | 383484 | 348622 | 56 | 43373 | 30273 | 40386 | 14958 | 7884 | 2920 | 126692 | 115175 | 46431 | 17197 | 529144 | 529145 | 648250
| Dublin County | F |  |  | 4 | 222 | 1619 |  | 0 |  |  | 0 | 4587 | 1699 | 945 | 350 |  | 0 | 0 | 0 | 2049 | 2049 | 5532
| Dublin County | F | Bottled LPG | Bottled LPG | 2 | 128 | 868 | 31637 | 28761 | 69 | 8219 | 7472 | 2634 | 975 | 824 | 305 | 10239 | 9309 | 1678 | 621 | 47443 | 47443 | 55231
| Dublin County | F | Bottled LPG | Electricity | 3 | 265 | 1204 | 50643 | 46039 | 83 | 18268 | 12875 | 6007 | 2225 | 898 | 333 | 29511 | 10930 | 0 | 0 | 72401 | 72402 | 105327
| Dublin County | F | Electricity | Electricity | 410 | 32881 | 169964 | 8954777 | 3316584 | 100 | 1312847 | 933919 | 697270 | 258248 | 9439 | 3496 | 2837326 | 1050862 | 20613 | 7634 | 5570743 | 5570743 | 13832272
| Dublin County | F | Electricity | Manufactured Smokeless Fuel | 4 | 318 | 1634 | 75995 | 28146 | 100 | 15550 | 12959 | 7640 | 2830 | 0 | 0 | 22052 | 18376 | 7871 | 2915 | 65226 | 65226 | 129108
| Dublin County | F | Electricity | Solid Multi-Fuel | 1 | 79 | 450 | 20988 | 7773 | 100 | 5030 | 4573 | 1687 | 625 | 0 | 0 | 5267 | 4788 | 2415 | 894 | 18653 | 18653 | 35387
| Dublin County | F | Heating Oil | Bottled LPG | 2 | 177 | 832 | 45115 | 41014 | 89 | 15478 | 12898 | 2925 | 1083 | 1242 | 460 | 9422 | 8566 | 0 | 0 | 64021 | 64021 | 74182
| Dublin County | F | Heating Oil | Electricity | 11 | 1126 | 4609 | 291318 | 264834 | 73 | 63832 | 45408 | 26411 | 9782 | 6602 | 2445 | 87632 | 32456 | 0 | 0 | 354925 | 354925 | 475795
| Dublin County | F | Heating Oil | Heating Oil | 1359 | 148924 | 563955 | 38774999 | 35249999 | 71 | 9216339 | 7631639 | 3212432 | 1189790 | 848029 | 314085 | 7609309 | 6917553 | 2642951 | 978871 | 52281937 | 52281937 | 62304059
| Dublin County | F | Heating Oil | Mains Gas | 2 | 232 | 789 | 56625 | 51477 | 70 | 14579 | 12679 | 3790 | 1404 | 1242 | 460 | 9217 | 8379 | 5965 | 2209 | 76607 | 76608 | 91418
| Dublin County | F | Heating Oil | Solid Multi-Fuel | 1 | 137 | 443 | 47503 | 43184 | 65 | 10873 | 9884 | 3483 | 1290 | 621 | 230 | 5092 | 4629 | 2715 | 1005 | 60223 | 60222 | 70287
| Dublin County | F | House Coal | Electricity | 1 | 75 | 386 | 15210 | 13827 | 55 | 3098 | 2817 | 1832 | 679 | 351 | 130 | 8526 | 3158 | 0 | 0 | 20611 | 20611 | 29017
| Dublin County | F | House Coal | Heating Oil | 1 | 97 | 381 | 21602 | 19638 | 79 | 6546 | 5455 | 2009 | 744 | 621 | 230 | 3831 | 3483 | 2389 | 885 | 30435 | 30435 | 36998
| Dublin County | F | House Coal | House Coal | 10 | 777 | 4268 | 211215 | 192014 | 53 | 33991 | 20090 | 15040 | 5570 | 2457 | 910 | 49047 | 44588 | 19400 | 7185 | 270357 | 270357 | 331150
| Dublin County | F | Mains Gas | Bulk LPG (propane or butane) | 2 | 347 | 829 | 94600 | 86000 | 65 | 20701 | 18819 | 7752 | 2871 | 702 | 260 | 12614 | 11467 | 7243 | 2682 | 122100 | 122099 | 143612
| Dublin County | F | Mains Gas | Electricity | 84 | 8194 | 34957 | 2144311 | 1949374 | 73 | 435968 | 359045 | 170695 | 63220 | 34394 | 12738 | 631672 | 233952 | 4194 | 1553 | 2619883 | 2619882 | 3421234
| Dublin County | F | Mains Gas | Heating Oil | 2 | 169 | 776 | 39525 | 35932 | 83 | 12474 | 10395 | 2907 | 1077 | 945 | 350 | 9893 | 8994 | 0 | 0 | 56748 | 56748 | 65744
| Dublin County | F | Mains Gas | House Coal | 1 | 85 | 404 | 20398 | 18544 | 73 | 3008 | 2735 | 2079 | 770 | 473 | 175 | 8469 | 7699 | 0 | 0 | 29922 | 29923 | 34427
| Dublin County | F | Mains Gas | Mains Gas | 6300 | 593945 | 2607276 | 152386077 | 138532797 | 75 | 37752641 | 32444400 | 12803322 | 4741971 | 2916569 | 1080211 | 31905831 | 29005301 | 10630772 | 3937323 | 209742003 | 209742003 | 248395212
| Dublin County | F | Mains Gas | Manufactured Smokeless Fuel | 1 | 80 | 397 | 16647 | 15134 | 77 | 11063 | 4097 | 980 | 363 | 473 | 175 | 2762 | 2302 | 0 | 0 | 22071 | 22071 | 31925
| Dublin County | F | Manufactured Smokeless Fuel | Electricity | 8 | 538 | 3337 | 148811 | 124009 | 57 | 33861 | 17517 | 11433 | 4235 | 351 | 130 | 49312 | 18264 | 0 | 0 | 164154 | 164155 | 243768
| Dublin County | F | Manufactured Smokeless Fuel | Manufactured Smokeless Fuel | 55 | 4434 | 22922 | 1173416 | 977846 | 56 | 129510 | 97456 | 93566 | 34654 | 17577 | 6510 | 315207 | 262673 | 113099 | 41888 | 1421028 | 1421027 | 1842375
| Dublin County | F | Solid Multi-Fuel | Electricity | 4 | 341 | 1675 | 97134 | 88304 | 49 | 14600 | 8165 | 6335 | 2346 | 0 | 0 | 31553 | 11686 | 0 | 0 | 110502 | 110501 | 149622
| Dublin County | F | Solid Multi-Fuel | Solid Multi-Fuel | 17 | 1354 | 7138 | 371163 | 337421 | 55 | 47995 | 36044 | 29975 | 11102 | 5616 | 2080 | 103325 | 93932 | 46304 | 17149 | 497728 | 497728 | 604378
| Dublin County | F | Wood Logs | Wood Logs | 1 | 60 | 415 | 14458 | 13143 | 65 | 1606 | 1460 | 1349 | 500 | 351 | 130 | 4704 | 4276 | 2609 | 966 | 20476 | 20475 | 25077
| Dublin County | F | Wood Pellets (bulk supply for | Wood Pellets (bulk supply for | 1 | 83 | 443 | 21812 | 19829 | 65 | 5728 | 4774 | 2013 | 746 | 351 | 130 | 4354 | 3959 | 2335 | 865 | 30302 | 30303 | 36593
| Dublin County | G |  |  | 2 | 68 | 1071 |  | 0 |  |  | 0 | 1651 | 612 | 0 | 0 |  | 0 | 0 | 0 | 612 | 612 | 1651
| Dublin County | G | Anthracite | Anthracite | 2 | 126 | 990 | 43857 | 39870 | 50 | 3443 | 5982 | 2449 | 907 | 702 | 260 | 10521 | 9564 | 1846 | 684 | 57267 | 57267 | 62818
| Dublin County | G | Anthracite | Electricity | 1 | 50 | 646 | 13612 | 12375 | 55 | 2042 | 756 | 1090 | 404 | 351 | 130 | 15347 | 5684 | 0 | 0 | 19349 | 19349 | 32442
| Dublin County | G | Anthracite | Manufactured Smokeless Fuel | 1 | 71 | 1246 | 68073 | 61885 | 30 | 7564 | 6876 | 971 | 360 | 0 | 0 | 12066 | 10055 | 0 | 0 | 79176 | 79176 | 88674
| Dublin County | G | Bottled LPG | Electricity | 2 | 131 | 1041 | 35226 | 32023 | 90 | 12470 | 10674 | 2763 | 1024 | 351 | 130 | 15976 | 5917 | 0 | 0 | 49768 | 49768 | 66786
| Dublin County | G | Bottled LPG | Mains Gas | 1 | 119 | 457 | 33732 | 30666 | 65 | 8423 | 7019 | 2700 | 1000 | 621 | 230 | 5612 | 5102 | 3103 | 1149 | 45166 | 45166 | 54191
| Dublin County | G | Bulk LPG (propane or butane) | Bulk LPG (propane or butane) | 2 | 175 | 1070 | 59338 | 53943 | 64 | 10505 | 9550 | 4090 | 1515 | 824 | 305 | 14400 | 13091 | 2696 | 999 | 79403 | 79403 | 91853
| Dublin County | G | Bulk LPG (propane or butane) | Electricity | 1 | 290 | 474 | 95254 | 86595 | 55 | 18416 | 16742 | 6888 | 2551 | 473 | 175 | 16253 | 6020 | 0 | 0 | 112082 | 112083 | 137284
| Dublin County | G | Bulk LPG (propane or butane) | Mains Gas | 1 | 36 | 555 | 15122 | 13748 | 79 | 0 | 0 | 836 | 310 | 473 | 175 | 2400 | 2182 | 1093 | 405 | 16819 | 16820 | 19924
| Dublin County | G | Electricity | Bottled LPG | 1 | 133 | 730 | 71304 | 26409 | 100 | 17088 | 15535 | 3229 | 1196 | 122 | 45 | 4991 | 4537 | 0 | 0 | 47721 | 47722 | 96734
| Dublin County | G | Electricity | Electricity | 1459 | 125135 | 930575 | 55623638 | 20601347 | 100 | 9476471 | 7204329 | 2710301 | 1003815 | 12529 | 4641 | 10839039 | 4014459 | 45933 | 17012 | 32845603 | 32845603 | 78707911
| Dublin County | G | Electricity | House Coal | 4 | 321 | 2411 | 124804 | 46224 | 100 | 18546 | 12144 | 7412 | 2745 | 351 | 130 | 32662 | 29693 | 8457 | 3132 | 94068 | 94068 | 192232
| Dublin County | G | Electricity | Mains Gas | 17 | 1353 | 10102 | 545916 | 202191 | 100 | 124589 | 108463 | 28877 | 10695 | 1661 | 615 | 72051 | 65501 | 8265 | 3061 | 390527 | 390526 | 781359
| Dublin County | G | Electricity | Manufactured Smokeless Fuel | 31 | 2741 | 18637 | 1115478 | 413140 | 100 | 195179 | 150930 | 57774 | 21398 | 1404 | 520 | 204797 | 170664 | 62572 | 23175 | 779826 | 779827 | 1637204
| Dublin County | G | Electricity | Solid Multi-Fuel | 6 | 442 | 3850 | 199579 | 73918 | 100 | 31282 | 28354 | 9601 | 3556 | 0 | 0 | 39470 | 35882 | 8785 | 3254 | 144964 | 144964 | 288717
| Dublin County | G | Heating Oil | Electricity | 15 | 1718 | 8004 | 589102 | 535547 | 74 | 130373 | 111460 | 36646 | 13572 | 8343 | 3090 | 133534 | 49457 | 0 | 0 | 713127 | 713126 | 897998
| Dublin County | G | Heating Oil | Heating Oil | 793 | 82984 | 408486 | 27433598 | 24939635 | 68 | 6538382 | 5472415 | 1802864 | 667727 | 496388 | 183847 | 5091213 | 4628376 | 1642690 | 608404 | 36500403 | 36500404 | 43005135
| Dublin County | G | Heating Oil | Mains Gas | 6 | 677 | 2970 | 216864 | 197149 | 66 | 48218 | 42001 | 15597 | 5777 | 3726 | 1380 | 32246 | 29315 | 17875 | 6620 | 282242 | 282242 | 334526
| Dublin County | G | Heating Oil | Solid Multi-Fuel | 1 | 86 | 580 | 32744 | 29768 | 70 | 8065 | 7332 | 1923 | 712 | 621 | 230 | 6689 | 6081 | 0 | 0 | 44123 | 44123 | 50042
| Dublin County | G | House Coal | Electricity | 66 | 5832 | 68605 | 4560453 | 4145866 | 32 | 375680 | 205252 | 134260 | 49726 | 2808 | 1040 | 629180 | 233030 | 5484 | 2031 | 4636945 | 4636945 | 5707865
| Dublin County | G | House Coal | Heating Oil | 1 | 98 | 527 | 32560 | 29600 | 65 | 8130 | 6775 | 2233 | 827 | 621 | 230 | 5270 | 4791 | 2847 | 1055 | 43278 | 43278 | 51661
| Dublin County | G | House Coal | House Coal | 36 | 2884 | 23959 | 1341584 | 1219622 | 51 | 182987 | 313102 | 64143 | 23757 | 7722 | 2860 | 257965 | 234513 | 60123 | 22268 | 1816122 | 1816122 | 1914524
| Dublin County | G | House Coal | Mains Gas | 3 | 499 | 2364 | 350937 | 319033 | 30 | 17591 | 15783 | 11732 | 4345 | 0 | 0 | 18121 | 16474 | 0 | 0 | 355636 | 355635 | 398381
| Dublin County | G | Mains Gas | Bulk LPG (propane or butane) | 2 | 153 | 1075 | 60525 | 55022 | 74 | 4786 | 4351 | 2420 | 896 | 945 | 350 | 13599 | 12363 | 0 | 0 | 72983 | 72982 | 82275
| Dublin County | G | Mains Gas | Electricity | 154 | 11758 | 89445 | 4388119 | 3989199 | 64 | 847162 | 663182 | 260742 | 96571 | 40480 | 14993 | 1095332 | 405678 | 8396 | 3110 | 5172732 | 5172733 | 6640231
| Dublin County | G | Mains Gas | Mains Gas | 3660 | 301275 | 1913709 | 98969735 | 89972486 | 71 | 25449902 | 21613610 | 6578445 | 2436461 | 1674699 | 620259 | 18413797 | 16739815 | 6374152 | 2360797 | 133743429 | 133743428 | 157460730
| Dublin County | G | Mains Gas | Manufactured Smokeless Fuel | 2 | 154 | 1193 | 46562 | 42329 | 85 | 21505 | 12949 | 3266 | 1210 | 945 | 350 | 9142 | 7618 | 2421 | 897 | 65353 | 65353 | 83841
| Dublin County | G | Mains Gas | Solid Multi-Fuel | 2 | 131 | 1095 | 46370 | 42154 | 71 | 8478 | 7707 | 2908 | 1077 | 473 | 175 | 12798 | 11634 | 1882 | 697 | 63445 | 63444 | 72909
| Dublin County | G | Mains Gas | Wood Logs | 1 | 107 | 473 | 32648 | 29680 | 68 | 7811 | 7101 | 2617 | 969 | 473 | 175 | 7218 | 6561 | 0 | 0 | 44486 | 44486 | 50767
| Dublin County | G | Manufactured Smokeless Fuel | Bottled LPG | 1 | 76 | 1056 | 67004 | 55837 | 30 | 6398 | 5816 | 1509 | 559 | 0 | 0 | 3682 | 3347 | 2118 | 784 | 66344 | 66343 | 80711
| Dublin County | G | Manufactured Smokeless Fuel | Electricity | 307 | 30277 | 301672 | 24374769 | 20312307 | 32 | 1524622 | 786975 | 670314 | 248265 | 3713 | 1375 | 2488990 | 921848 | 12683 | 4697 | 22275468 | 22275467 | 29075091
| Dublin County | G | Manufactured Smokeless Fuel | Heating Oil | 1 | 151 | 824 | 104618 | 87182 | 30 | 7846 | 2906 | 3225 | 1195 | 270 | 100 | 5681 | 5164 | 3034 | 1124 | 97670 | 97671 | 124674
| Dublin County | G | Manufactured Smokeless Fuel | Mains Gas | 10 | 1048 | 9311 | 850461 | 708717 | 32 | 44059 | 35343 | 23887 | 8847 | 1539 | 570 | 42726 | 38842 | 6857 | 2539 | 794859 | 794858 | 969529
| Dublin County | G | Manufactured Smokeless Fuel | Manufactured Smokeless Fuel | 233 | 19516 | 159304 | 9878608 | 8232173 | 52 | 1089543 | 810041 | 426917 | 158117 | 58224 | 21564 | 1447000 | 1205833 | 499732 | 185086 | 10612815 | 10612814 | 13400024
| Dublin County | G | Peat Briquettes | Electricity | 1 | 142 | 900 | 104701 | 95182 | 30 | 8566 | 3173 | 3460 | 1282 | 0 | 0 | 11042 | 4089 | 0 | 0 | 103726 | 103726 | 127769
| Dublin County | G | Peat Briquettes | Mains Gas | 1 | 52 | 1057 | 48862 | 44420 | 30 | 0 | 0 | 1257 | 466 | 0 | 0 | 4424 | 4022 | 0 | 0 | 48907 | 48908 | 54543
| Dublin County | G | Peat Briquettes | Peat Briquettes | 5 | 343 | 3326 | 153290 | 139355 | 49 | 14775 | 14829 | 7602 | 2815 | 702 | 260 | 43116 | 39197 | 7636 | 2828 | 199284 | 199284 | 227121
| Dublin County | G | Solid Multi-Fuel | Anthracite | 1 | 120 | 1508 | 145906 | 132642 | 30 | 16212 | 14738 | 2634 | 976 | 0 | 0 | 12833 | 11666 | 3567 | 1321 | 161343 | 161343 | 181152
| Dublin County | G | Solid Multi-Fuel | Bottled LPG | 1 | 45 | 781 | 26315 | 23923 | 60 | 5848 | 5316 | 1097 | 406 | 0 | 0 | 1870 | 1700 | 0 | 0 | 31345 | 31345 | 35130
| Dublin County | G | Solid Multi-Fuel | Electricity | 87 | 8455 | 84205 | 6447373 | 5861248 | 35 | 483326 | 401157 | 194583 | 72068 | 3159 | 1170 | 897195 | 332295 | 8780 | 3252 | 6671189 | 6671190 | 8034416
| Dublin County | G | Solid Multi-Fuel | Mains Gas | 8 | 789 | 7375 | 636767 | 578879 | 30 | 33751 | 23304 | 18040 | 6681 | 1418 | 525 | 31449 | 28590 | 7750 | 2870 | 640849 | 640849 | 729175
| Dublin County | G | Solid Multi-Fuel | Solid Multi-Fuel | 94 | 8110 | 64585 | 3974091 | 3612810 | 50 | 513957 | 397767 | 179721 | 66563 | 23517 | 8710 | 665960 | 605419 | 193979 | 71844 | 4763112 | 4763113 | 5551225
| Dublin County | G | Wood Logs | Mains Gas | 1 | 35 | 1246 | 37847 | 34406 | 30 | 3097 | 1147 | 849 | 315 | 0 | 0 | 1615 | 1468 | 0 | 0 | 37336 | 37336 | 43408
| Dublin County | G | Wood Logs | Wood Logs | 4 | 331 | 2106 | 131564 | 119603 | 58 | 4941 | 4492 | 8062 | 2986 | 1404 | 520 | 19203 | 17457 | 8885 | 3291 | 148349 | 148349 | 174059
| Dublin County | G | Wood Pellets (bulk supply for | Electricity | 1 | 172 | 559 | 66836 | 60760 | 65 | 26659 | 9874 | 4365 | 1617 | 0 | 0 | 12778 | 4732 | 0 | 0 | 76983 | 76983 | 110638
| Galway County | A | Bulk LPG (propane or butane) | Bulk LPG (propane or butane) | 82 | 9607 | 4455 | 22715 | 20650 | 92 | 5992 | 2152 | 171372 | 63471 | 126441 | 46830 | 193197 | 175634 | 0 | 0 | 308737 | 308737 | 519717
| Galway County | A | Electricity | Electricity | 353 | 44858 | 18660 | -51476 | -19065 | 499 | 7618 | 9243 | 609035 | 225568 | 463174 | 171546 | 1348635 | 499494 | 0 | 0 | 886787 | 924916 | 2479938
| Galway County | A | Heating Oil | Heating Oil | 49 | 6475 | 3109 | 99357 | 90324 | 95 | 11405 | 7824 | 106472 | 39434 | 53346 | 19758 | 145610 | 132372 | 0 | 0 | 289713 | 289712 | 416190
| Galway County | A | Mains Gas | Mains Gas | 145 | 16971 | 7239 | -85634 | -77849 | 91 | -5742 | -2394 | 209509 | 77596 | 168911 | 62560 | 569108 | 517371 | 0 | 0 | 577284 | 737770 | 1038904
| Galway County | B1 | Electricity | Electricity | 64 | 6716 | 5447 | 177108 | 65595 | 378 | 41580 | 37400 | 114584 | 42439 | 36185 | 13402 | 207598 | 76888 | 0 | 0 | 235724 | 235724 | 577055
| Galway County | B1 | Heating Oil | Heating Oil | 13 | 1993 | 1219 | 80725 | 73387 | 96 | 13654 | 11638 | 31641 | 11719 | 15005 | 5557 | 48867 | 44424 | 0 | 0 | 146725 | 146725 | 189892
| Galway County | B1 | Mains Gas | Mains Gas | 25 | 3153 | 2245 | 113966 | 103606 | 91 | 12140 | 10475 | 57671 | 21359 | 18290 | 6774 | 81045 | 73677 | 0 | 0 | 215891 | 215891 | 283112
| Galway County | B2 |  |  | 2 | 189 | 220 |  | 0 |  |  | 0 | 4603 | 1705 | 702 | 260 |  | 0 | 0 | 0 | 1965 | 1965 | 5305
| Galway County | B2 | Bulk LPG (propane or butane) | Bulk LPG (propane or butane) | 28 | 3731 | 3190 | 203973 | 185430 | 90 | 17913 | 18710 | 63941 | 23682 | 15869 | 5877 | 118113 | 107376 | 3217 | 1191 | 342266 | 342266 | 423026
| Galway County | B2 | Electricity | Electricity | 20 | 2412 | 2232 | 106171 | 39322 | 353 | 18584 | 14624 | 45195 | 16739 | 10101 | 3741 | 99422 | 36823 | 0 | 0 | 111250 | 111249 | 279473
| Galway County | B2 | Heating Oil | Heating Oil | 148 | 19847 | 17253 | 1131304 | 1028458 | 93 | 232248 | 191678 | 335224 | 124157 | 111787 | 41403 | 633166 | 575605 | 4452 | 1649 | 1962950 | 1962950 | 2448181
| Galway County | B2 | Mains Gas | Mains Gas | 83 | 9162 | 9746 | 448736 | 407942 | 89 | 94820 | 79192 | 162842 | 60312 | 43535 | 16124 | 342452 | 311320 | 2361 | 875 | 875765 | 875765 | 1094746
| Galway County | B3 | Bottled LPG | Bottled LPG | 2 | 155 | 286 | 10552 | 9593 | 91 | 1897 | 1619 | 1929 | 714 | 1296 | 480 | 6805 | 6186 | 0 | 0 | 18593 | 18592 | 22479
| Galway County | B3 | Bulk LPG (propane or butane) | Bulk LPG (propane or butane) | 42 | 5042 | 5863 | 366036 | 332760 | 88 | 68912 | 61035 | 91110 | 33744 | 22535 | 8346 | 189365 | 172150 | 2533 | 938 | 608974 | 608973 | 740491
| Galway County | B3 | Electricity | Electricity | 9 | 860 | 1295 | 52691 | 19515 | 258 | 5071 | 2063 | 21810 | 8078 | 10610 | 3930 | 66968 | 24803 | 0 | 0 | 58388 | 58389 | 157150
| Galway County | B3 | Heating Oil | Bottled LPG | 1 | 118 | 139 | 9604 | 8731 | 85 | 0 | 1209 | 1660 | 615 | 621 | 230 | 4536 | 4124 | 0 | 0 | 14908 | 14909 | 16421
| Galway County | B3 | Heating Oil | Heating Oil | 495 | 58778 | 69345 | 3919325 | 3563023 | 91 | 795193 | 700060 | 1054970 | 390730 | 336766 | 124728 | 2174193 | 1976539 | 99396 | 36813 | 6791892 | 6791893 | 8379843
| Galway County | B3 | Mains Gas | Electricity | 1 | 150 | 141 | 10439 | 9490 | 91 | 1923 | 1603 | 2695 | 998 | 473 | 175 | 5710 | 2115 | 0 | 0 | 14381 | 14381 | 21240
| Galway County | B3 | Mains Gas | Mains Gas | 308 | 34772 | 43237 | 2227432 | 2024938 | 86 | 490075 | 430307 | 630944 | 233683 | 153409 | 56818 | 1435068 | 1304607 | 28761 | 10652 | 4061006 | 4061005 | 4965689
| Galway County | B3 | Wood Pellets (bulk supply for | Wood Pellets (bulk supply for | 1 | 93 | 139 | 9064 | 8240 | 96 | 0 | 0 | 1665 | 617 | 351 | 130 | 1859 | 1690 | 0 | 0 | 10677 | 10677 | 12939
| Galway County | C |  |  | 1 | 140 | 192 |  | 0 |  |  | 0 | 3405 | 1261 | 0 | 0 |  | 0 | 0 | 0 | 1261 | 1261 | 3405
| Galway County | C | Bottled LPG | Bottled LPG | 17 | 1532 | 3086 | 133410 | 121282 | 85 | 29991 | 23786 | 25110 | 9300 | 8613 | 3190 | 68941 | 62673 | 9891 | 3664 | 223895 | 223895 | 275956
| Galway County | C | Bottled LPG | Bulk LPG (propane or butane) | 1 | 146 | 153 | 12549 | 11408 | 81 | 1952 | 1627 | 1784 | 661 | 473 | 175 | 5653 | 5139 | 0 | 0 | 19010 | 19010 | 22411
| Galway County | C | Bottled LPG | Electricity | 1 | 81 | 152 | 6463 | 5875 | 90 | 1028 | 935 | 1466 | 543 | 473 | 175 | 2916 | 1080 | 0 | 0 | 8608 | 8608 | 12346
| Galway County | C | Bottled LPG | Heating Oil | 3 | 351 | 613 | 36266 | 32969 | 79 | 6997 | 5496 | 7890 | 2922 | 1863 | 690 | 16094 | 14631 | 2392 | 886 | 57595 | 57594 | 71502
| Galway County | C | Bulk LPG (propane or butane) | Bottled LPG | 3 | 309 | 521 | 25280 | 22982 | 81 | 4964 | 3371 | 5601 | 2074 | 1418 | 525 | 16426 | 14933 | 0 | 0 | 43885 | 43885 | 53689
| Galway County | C | Bulk LPG (propane or butane) | Bulk LPG (propane or butane) | 161 | 16799 | 29906 | 1523227 | 1384752 | 82 | 356755 | 315898 | 320816 | 118821 | 77666 | 28765 | 752491 | 684083 | 128588 | 47625 | 2579944 | 2579944 | 3159543
| Galway County | C | Bulk LPG (propane or butane) | Electricity | 1 | 96 | 202 | 8516 | 7741 | 79 | 1125 | 1023 | 2339 | 866 | 351 | 130 | 7066 | 2617 | 0 | 0 | 12377 | 12377 | 19397
| Galway County | C | Bulk LPG (propane or butane) | Mains Gas | 1 | 105 | 177 | 10882 | 9893 | 79 | 1413 | 1285 | 3059 | 1133 | 473 | 175 | 3535 | 3214 | 2875 | 1065 | 16764 | 16765 | 22237
| Galway County | C | Bulk LPG (propane or butane) | Solid Multi-Fuel | 2 | 219 | 408 | 22164 | 20149 | 76 | 6175 | 5614 | 2796 | 1036 | 824 | 305 | 10038 | 9126 | 2719 | 1007 | 37237 | 37237 | 44716
| Galway County | C | Electricity | Electricity | 181 | 18625 | 36710 | 1847228 | 684158 | 105 | 275049 | 121857 | 381408 | 141262 | 5722 | 2119 | 1364656 | 505428 | 2237 | 828 | 1455653 | 1455652 | 3876300
| Galway County | C | Electricity | Heating Oil | 1 | 90 | 218 | 12146 | 4498 | 100 | 2249 | 1874 | 1099 | 407 | 0 | 0 | 4179 | 3799 | 0 | 0 | 10579 | 10578 | 19673
| Galway County | C | Electricity - Standard Domesti | Electricity | 1 | 73 | 208 | 8676 | 3213 | 100 | 1531 | 567 | 2019 | 748 | 0 | 0 | 6910 | 2559 | 0 | 0 | 7087 | 7087 | 19136
| Galway County | C | Heating Oil | Bottled LPG | 2 | 261 | 368 | 26559 | 24144 | 82 | 3838 | 3489 | 4829 | 1788 | 1242 | 460 | 11972 | 10884 | 0 | 0 | 40766 | 40765 | 48440
| Galway County | C | Heating Oil | Electricity | 13 | 1384 | 2663 | 133204 | 121095 | 86 | 29178 | 25117 | 26869 | 9951 | 8424 | 3120 | 82822 | 30675 | 0 | 0 | 189958 | 189958 | 280497
| Galway County | C | Heating Oil | Heating Oil | 5269 | 561352 | 1027912 | 52973312 | 48157557 | 85 | 12834280 | 11210633 | 10778391 | 3991997 | 3415337 | 1264940 | 24202367 | 22002152 | 6014050 | 2227426 | 88854703 | 88854705 | 110217737
| Galway County | C | Heating Oil | House Coal | 1 | 83 | 197 | 5692 | 5175 | 79 | 2620 | 970 | 1508 | 558 | 621 | 230 | 3622 | 3293 | 2199 | 814 | 11040 | 11040 | 16262
| Galway County | C | Heating Oil | Solid Multi-Fuel | 2 | 207 | 384 | 21424 | 19476 | 89 | 3009 | 6245 | 3570 | 1322 | 1242 | 460 | 10597 | 9634 | 0 | 0 | 37137 | 37137 | 39842
| Galway County | C | House Coal | Heating Oil | 1 | 103 | 213 | 10634 | 9667 | 79 | 2954 | 2685 | 2204 | 816 | 270 | 100 | 5839 | 5308 | 0 | 0 | 18577 | 18576 | 21901
| Galway County | C | House Coal | House Coal | 2 | 159 | 425 | 16453 | 14957 | 65 | 2489 | 1580 | 3075 | 1139 | 639 | 237 | 7000 | 6364 | 4093 | 1516 | 25793 | 25793 | 33749
| Galway County | C | Mains Gas | Electricity | 4 | 485 | 812 | 48625 | 44204 | 76 | 13030 | 11846 | 11815 | 4376 | 1890 | 700 | 23120 | 8563 | 0 | 0 | 69688 | 69689 | 98480
| Galway County | C | Mains Gas | Heating Oil | 1 | 165 | 166 | 12941 | 11765 | 80 | 1681 | 1528 | 4027 | 1492 | 473 | 175 | 8384 | 7622 | 0 | 0 | 22581 | 22582 | 27506
| Galway County | C | Mains Gas | Mains Gas | 1947 | 198511 | 361246 | 17241710 | 15674282 | 80 | 4462758 | 3890307 | 3940762 | 1459541 | 931589 | 345033 | 9775595 | 8886905 | 616206 | 228224 | 30484292 | 30484292 | 36968620
| Galway County | C | Manufactured Smokeless Fuel | Manufactured Smokeless Fuel | 2 | 163 | 413 | 17543 | 14619 | 60 | 2421 | 1231 | 2257 | 836 | 702 | 260 | 10588 | 8824 | 0 | 0 | 25769 | 25770 | 33511
| Galway County | C | Sod Peat | Sod Peat | 2 | 227 | 394 | 22070 | 20064 | 75 | 5481 | 2805 | 3797 | 1406 | 972 | 360 | 8970 | 8154 | 3098 | 1148 | 33937 | 33937 | 44388
| Galway County | C | Solid Multi-Fuel | Electricity | 2 | 169 | 379 | 12531 | 11392 | 60 | 2051 | 759 | 4121 | 1526 | 0 | 0 | 13361 | 4948 | 0 | 0 | 18626 | 18625 | 32064
| Galway County | C | Solid Multi-Fuel | Heating Oil | 1 | 93 | 218 | 7975 | 7250 | 79 | 3670 | 1359 | 2201 | 815 | 621 | 230 | 5856 | 5324 | 0 | 0 | 14978 | 14978 | 20323
| Galway County | C | Solid Multi-Fuel | Solid Multi-Fuel | 9 | 840 | 1874 | 91502 | 83183 | 66 | 12592 | 10603 | 16767 | 6210 | 3780 | 1400 | 39692 | 36083 | 18929 | 7011 | 144490 | 144490 | 183262
| Galway County | C | Wood Pellets (bulk supply for | Wood Pellets (bulk supply for | 2 | 186 | 349 | 16315 | 14832 | 84 | 1717 | 636 | 2465 | 913 | 702 | 260 | 8356 | 7596 | 2421 | 896 | 25133 | 25133 | 31976
| Galway County | C | Wood Pellets (in bags for seco | Wood Pellets (in bags for seco | 1 | 91 | 159 | 5110 | 4646 | 86 | 888 | 740 | 1522 | 564 | 351 | 130 | 6533 | 5939 | 0 | 0 | 12019 | 12019 | 14404
| Galway County | D |  |  | 7 | 625 | 1719 |  | 0 |  |  | 0 | 12342 | 4571 | 2484 | 920 |  | 0 | 4423 | 1638 | 7130 | 7129 | 19249
| Galway County | D | Bottled LPG | Bottled LPG | 8 | 861 | 2175 | 146775 | 133431 | 79 | 36594 | 32059 | 19219 | 7118 | 3780 | 1400 | 38946 | 35406 | 7369 | 2729 | 212144 | 212143 | 252683
| Galway County | D | Bottled LPG | Heating Oil | 1 | 78 | 286 | 9617 | 8742 | 79 | 2671 | 2428 | 1907 | 706 | 972 | 360 | 4345 | 3950 | 2855 | 1057 | 17245 | 17243 | 22367
| Galway County | D | Bottled LPG | Mains Gas | 1 | 51 | 265 | 8962 | 8147 | 92 | 1447 | 1316 | 1081 | 400 | 351 | 130 | 1775 | 1614 | 0 | 0 | 11607 | 11607 | 13616
| Galway County | D | Bulk LPG (propane or butane) | Bulk LPG (propane or butane) | 31 | 3229 | 7820 | 472605 | 429641 | 77 | 105117 | 92830 | 67664 | 25061 | 14985 | 5550 | 163852 | 148956 | 25667 | 9506 | 711544 | 711544 | 849890
| Galway County | D | Electricity | Bulk LPG (propane or butane) | 1 | 152 | 298 | 31270 | 11581 | 100 | 5518 | 2044 | 2724 | 1009 | 0 | 0 | 5779 | 5253 | 0 | 0 | 19887 | 19887 | 45291
| Galway County | D | Electricity | Electricity | 743 | 67704 | 200019 | 10107900 | 3743667 | 100 | 1613990 | 866612 | 1352036 | 500754 | 5455 | 2020 | 5249715 | 1944339 | 4934 | 1827 | 7059220 | 7059219 | 18334030
| Galway County | D | Electricity | Heating Oil | 2 | 190 | 520 | 30422 | 11267 | 100 | 2969 | 2699 | 3510 | 1300 | 621 | 230 | 9211 | 8373 | 2368 | 877 | 24747 | 24746 | 49101
| Galway County | D | Electricity | House Coal | 1 | 81 | 294 | 11110 | 4115 | 100 | 1886 | 1714 | 1984 | 735 | 0 | 0 | 6506 | 5915 | 2453 | 908 | 13387 | 13387 | 23939
| Galway County | D | Electricity | Manufactured Smokeless Fuel | 2 | 173 | 536 | 17613 | 6523 | 100 | 4664 | 3887 | 2875 | 1065 | 0 | 0 | 15054 | 12545 | 6017 | 2228 | 26248 | 26248 | 46223
| Galway County | D | Electricity | Sod Peat | 1 | 99 | 276 | 13753 | 5094 | 100 | 1384 | 1258 | 2304 | 853 | 0 | 0 | 7092 | 6447 | 2771 | 1026 | 14678 | 14678 | 27304
| Galway County | D | Electricity | Solid Multi-Fuel | 7 | 595 | 1943 | 90832 | 33642 | 100 | 13420 | 12200 | 13023 | 4823 | 1404 | 520 | 44290 | 40263 | 13755 | 5094 | 96543 | 96542 | 176724
| Galway County | D | Heating Oil | Bottled LPG | 3 | 294 | 814 | 39967 | 36333 | 79 | 6274 | 5703 | 5978 | 2214 | 1863 | 690 | 17052 | 15501 | 9115 | 3376 | 63818 | 63817 | 80249
| Galway County | D | Heating Oil | Electricity | 14 | 1444 | 3611 | 172846 | 157133 | 81 | 43573 | 37886 | 29125 | 10787 | 8661 | 3208 | 117863 | 43653 | 0 | 0 | 252666 | 252667 | 372068
| Galway County | D | Heating Oil | Heating Oil | 3056 | 298297 | 779319 | 39639716 | 36036105 | 79 | 9154824 | 7888045 | 6062814 | 2245487 | 1985087 | 735218 | 14545314 | 13223013 | 5264163 | 1949690 | 62077557 | 62077558 | 76651918
| Galway County | D | Heating Oil | House Coal | 1 | 80 | 295 | 11061 | 10056 | 79 | 3073 | 2793 | 1713 | 634 | 621 | 230 | 4376 | 3978 | 2883 | 1068 | 18759 | 18759 | 23727
| Galway County | D | Heating Oil | Mains Gas | 1 | 104 | 248 | 15956 | 14506 | 79 | 2111 | 1919 | 1897 | 703 | 621 | 230 | 5128 | 4662 | 0 | 0 | 22019 | 22020 | 25713
| Galway County | D | Heating Oil | Manufactured Smokeless Fuel | 1 | 134 | 240 | 16444 | 14949 | 70 | 4050 | 3682 | 2929 | 1085 | 621 | 230 | 5334 | 4445 | 2844 | 1053 | 25444 | 25444 | 32222
| Galway County | D | Heating Oil | Solid Multi-Fuel | 1 | 78 | 287 | 9523 | 8657 | 85 | 1905 | 1731 | 1800 | 667 | 621 | 230 | 6169 | 5608 | 2269 | 840 | 17734 | 17733 | 22287
| Galway County | D | House Coal | Electricity | 1 | 83 | 297 | 14838 | 13489 | 55 | 0 | 0 | 1713 | 634 | 351 | 130 | 7772 | 2879 | 0 | 0 | 17132 | 17132 | 24674
| Galway County | D | House Coal | House Coal | 6 | 548 | 1519 | 80009 | 72736 | 60 | 9598 | 8725 | 9261 | 3430 | 2697 | 999 | 33195 | 30177 | 4363 | 1616 | 117682 | 117683 | 139123
| Galway County | D | Mains Gas | Mains Gas | 256 | 22533 | 63212 | 2879458 | 2617689 | 81 | 823059 | 718638 | 461296 | 170850 | 124367 | 46062 | 1213362 | 1103056 | 103376 | 38287 | 4694583 | 4694582 | 5604918
| Galway County | D | Manufactured Smokeless Fuel | Manufactured Smokeless Fuel | 26 | 2251 | 7229 | 327210 | 272675 | 62 | 46726 | 38659 | 43950 | 16278 | 12420 | 4600 | 134514 | 112095 | 60276 | 22325 | 466632 | 466632 | 625096
| Galway County | D | Peat Briquettes | Electricity | 1 | 83 | 298 | 10859 | 9872 | 65 | 2614 | 2377 | 1013 | 375 | 0 | 0 | 10294 | 3813 | 0 | 0 | 16437 | 16437 | 24780
| Galway County | D | Peat Briquettes | Peat Briquettes | 1 | 104 | 243 | 13996 | 12723 | 65 | 2481 | 919 | 2018 | 748 | 351 | 130 | 3838 | 3489 | 2472 | 916 | 18925 | 18925 | 25156
| Galway County | D | Sod Peat | Sod Peat | 3 | 234 | 743 | 28585 | 25987 | 62 | 5595 | 5087 | 3824 | 1416 | 1053 | 390 | 14080 | 12800 | 4855 | 1798 | 47477 | 47478 | 57992
| Galway County | D | Solid Multi-Fuel | Electricity | 1 | 464 | 288 | 109170 | 99246 | 60 | 0 | 0 | 11305 | 4187 | 0 | 0 | 13157 | 4873 | 0 | 0 | 108306 | 108306 | 133632
| Galway County | D | Solid Multi-Fuel | Manufactured Smokeless Fuel | 1 | 81 | 277 | 11457 | 10416 | 55 | 1719 | 637 | 1482 | 549 | 351 | 130 | 5288 | 4407 | 2136 | 791 | 16930 | 16930 | 22433
| Galway County | D | Solid Multi-Fuel | Solid Multi-Fuel | 89 | 7935 | 23621 | 1129772 | 1027065 | 62 | 153508 | 123771 | 152304 | 56409 | 38556 | 14280 | 465140 | 422854 | 160740 | 59533 | 1703913 | 1703912 | 2100020
| Galway County | D | Wood Logs | Wood Logs | 3 | 274 | 762 | 41371 | 37610 | 57 | 3557 | 2036 | 5820 | 2156 | 1053 | 390 | 14566 | 13242 | 7844 | 2905 | 58338 | 58339 | 74211
| Galway County | E |  |  | 3 | 370 | 1009 |  | 0 |  |  | 0 | 6796 | 2517 | 1863 | 690 |  | 0 | 0 | 0 | 3207 | 3207 | 8659
| Galway County | E | Anthracite | Anthracite | 2 | 167 | 614 | 28594 | 25995 | 55 | 1602 | 2769 | 3367 | 1247 | 702 | 260 | 11111 | 10101 | 5757 | 2132 | 42504 | 42504 | 51133
| Galway County | E | Bottled LPG | Bottled LPG | 7 | 723 | 2355 | 146610 | 133282 | 75 | 33140 | 25803 | 14310 | 5300 | 3308 | 1225 | 37301 | 33910 | 10010 | 3707 | 203228 | 203227 | 244679
| Galway County | E | Bulk LPG (propane or butane) | Bottled LPG | 1 | 90 | 305 | 14350 | 13045 | 65 | 3285 | 2986 | 2096 | 776 | 473 | 175 | 4707 | 4279 | 2427 | 899 | 22161 | 22160 | 27338
| Galway County | E | Bulk LPG (propane or butane) | Bulk LPG (propane or butane) | 7 | 875 | 2326 | 180116 | 163742 | 76 | 36615 | 33000 | 18708 | 6929 | 3213 | 1190 | 41883 | 38075 | 10080 | 3733 | 246670 | 246669 | 290615
| Galway County | E | Electricity | Electricity | 399 | 33541 | 134822 | 6973089 | 2582625 | 100 | 1046752 | 668989 | 686055 | 254094 | 6270 | 2322 | 2786415 | 1032006 | 5509 | 2040 | 4542076 | 4542076 | 11504090
| Galway County | E | Electricity | Mains Gas | 1 | 156 | 364 | 35835 | 13272 | 100 | 8959 | 3318 | 2399 | 889 | 122 | 45 | 9622 | 8747 | 0 | 0 | 26271 | 26271 | 56937
| Galway County | E | Electricity | Manufactured Smokeless Fuel | 2 | 153 | 669 | 28327 | 10492 | 100 | 4146 | 3455 | 3125 | 1157 | 351 | 130 | 10594 | 8828 | 4494 | 1664 | 25727 | 25726 | 51037
| Galway County | E | Electricity | Sod Peat | 1 | 75 | 347 | 14602 | 5408 | 100 | 1469 | 1335 | 911 | 337 | 0 | 0 | 6504 | 5913 | 2451 | 908 | 13902 | 13901 | 25937
| Galway County | E | Electricity | Solid Multi-Fuel | 10 | 720 | 3453 | 140904 | 52187 | 100 | 18772 | 13584 | 13325 | 4935 | 351 | 130 | 54571 | 49610 | 18682 | 6919 | 127364 | 127365 | 246605
| Galway County | E | Heating Oil | Bottled LPG | 1 | 43 | 324 | 5101 | 4638 | 83 | 993 | 902 | 945 | 350 | 972 | 360 | 3614 | 3286 | 2358 | 873 | 10409 | 10409 | 13983
| Galway County | E | Heating Oil | Electricity | 9 | 666 | 3030 | 112231 | 102028 | 85 | 32327 | 22435 | 13587 | 5032 | 5589 | 2070 | 61611 | 22819 | 0 | 0 | 154384 | 154384 | 225345
| Galway County | E | Heating Oil | Heating Oil | 773 | 72277 | 258567 | 14226203 | 12932911 | 76 | 3029454 | 2576832 | 1511831 | 559937 | 501126 | 185602 | 3730743 | 3391585 | 1340421 | 496452 | 20143320 | 20143319 | 24339778
| Galway County | E | Heating Oil | Solid Multi-Fuel | 1 | 83 | 352 | 17231 | 15665 | 86 | 2834 | 2576 | 1992 | 738 | 621 | 230 | 4353 | 3957 | 2206 | 817 | 23982 | 23983 | 29237
| Galway County | E | House Coal | Electricity | 1 | 42 | 349 | 6485 | 5896 | 60 | 2388 | 884 | 709 | 262 | 0 | 0 | 4918 | 1821 | 0 | 0 | 8864 | 8863 | 14500
| Galway County | E | House Coal | House Coal | 6 | 457 | 2076 | 86351 | 78501 | 54 | 11616 | 9462 | 9020 | 3341 | 2106 | 780 | 40053 | 36412 | 9571 | 3545 | 132041 | 132041 | 158717
| Galway County | E | Mains Gas | Electricity | 2 | 288 | 662 | 68121 | 61928 | 79 | 3702 | 3366 | 7024 | 2602 | 945 | 350 | 15119 | 5600 | 0 | 0 | 73845 | 73846 | 94911
| Galway County | E | Mains Gas | Mains Gas | 33 | 3209 | 11232 | 716261 | 651147 | 76 | 136169 | 118296 | 71607 | 26521 | 15350 | 5685 | 145782 | 132529 | 44960 | 16652 | 950829 | 950830 | 1130129
| Galway County | E | Manufactured Smokeless Fuel | Manufactured Smokeless Fuel | 221 | 18459 | 78321 | 3596055 | 2996713 | 48 | 519214 | 423429 | 329972 | 122212 | 80703 | 29890 | 1493368 | 1244473 | 519365 | 192357 | 5009074 | 5009074 | 6538677
| Galway County | E | Peat Briquettes | Anthracite | 1 | 79 | 346 | 15142 | 13765 | 45 | 1858 | 688 | 1533 | 568 | 351 | 130 | 5765 | 5241 | 2593 | 960 | 21352 | 21352 | 27242
| Galway County | E | Peat Briquettes | Peat Briquettes | 4 | 319 | 1353 | 64865 | 58969 | 53 | 6666 | 6060 | 5991 | 2219 | 1404 | 520 | 22626 | 20569 | 6248 | 2314 | 90651 | 90651 | 107800
| Galway County | E | Peat Briquettes | Solid Multi-Fuel | 1 | 81 | 303 | 14006 | 12732 | 45 | 1000 | 909 | 1756 | 650 | 621 | 230 | 5003 | 4548 | 2178 | 807 | 19877 | 19876 | 24564
| Galway County | E | Sod Peat | Electricity | 1 | 85 | 327 | 14424 | 13112 | 45 | 1770 | 656 | 1663 | 616 | 0 | 0 | 10072 | 3730 | 0 | 0 | 18114 | 18114 | 27929
| Galway County | E | Sod Peat | Sod Peat | 11 | 998 | 3703 | 189996 | 172724 | 47 | 26138 | 23762 | 20908 | 7744 | 3861 | 1430 | 69327 | 63024 | 26945 | 9980 | 278664 | 278664 | 337175
| Galway County | E | Solid Multi-Fuel | Solid Multi-Fuel | 308 | 24923 | 105508 | 4756990 | 4324537 | 49 | 749351 | 641958 | 437267 | 161951 | 100987 | 37403 | 1805199 | 1641090 | 707935 | 262198 | 7069136 | 7069137 | 8557729
| Galway County | E | Wood Logs | Wood Logs | 1 | 104 | 344 | 20878 | 18980 | 78 | 6031 | 5483 | 2522 | 934 | 351 | 130 | 5845 | 5313 | 0 | 0 | 30841 | 30840 | 35627
| Galway County | F |  |  | 4 | 573 | 1704 |  | 0 |  |  | 0 | 11064 | 4098 | 1242 | 460 |  | 0 | 1753 | 649 | 5207 | 5207 | 14059
| Galway County | F | Biodiesel from renewable sourc | Electricity | 1 | 68 | 414 | 16672 | 6175 | 100 | 5660 | 5146 | 1645 | 609 | 0 | 0 | 3991 | 1478 | 0 | 0 | 13407 | 13408 | 27968
| Galway County | F | Bottled LPG | Bottled LPG | 1 | 102 | 399 | 34736 | 31578 | 79 | 10484 | 8737 | 2935 | 1087 | 473 | 175 | 3913 | 3558 | 0 | 0 | 45134 | 45135 | 52541
| Galway County | F | Bulk LPG (propane or butane) | Bulk LPG (propane or butane) | 2 | 194 | 793 | 49041 | 44583 | 65 | 6709 | 5864 | 4058 | 1503 | 945 | 350 | 10501 | 9546 | 5665 | 2098 | 63945 | 63944 | 76919
| Galway County | F | Electricity | Electricity | 142 | 11073 | 58928 | 3055696 | 1131739 | 100 | 420221 | 305771 | 234249 | 86759 | 5077 | 1880 | 984630 | 364678 | 0 | 0 | 1890827 | 1890827 | 4699873
| Galway County | F | Electricity | Heating Oil | 2 | 151 | 842 | 48214 | 17857 | 100 | 2424 | 2203 | 3013 | 1116 | 270 | 100 | 7078 | 6435 | 2349 | 870 | 28581 | 28581 | 63348
| Galway County | F | Electricity | House Coal | 1 | 81 | 392 | 14084 | 5216 | 100 | 2025 | 1841 | 1381 | 511 | 351 | 130 | 10969 | 9972 | 2891 | 1071 | 18741 | 18741 | 31701
| Galway County | F | Electricity | Manufactured Smokeless Fuel | 1 | 83 | 426 | 18140 | 6718 | 100 | 4479 | 3732 | 1821 | 674 | 0 | 0 | 8034 | 6695 | 2919 | 1081 | 18901 | 18900 | 35393
| Galway County | F | Electricity | Sod Peat | 2 | 158 | 837 | 42605 | 15779 | 100 | 6429 | 5844 | 3397 | 1258 | 0 | 0 | 10280 | 9345 | 3418 | 1266 | 33493 | 33492 | 66129
| Galway County | F | Electricity | Solid Multi-Fuel | 12 | 769 | 4931 | 188809 | 69929 | 100 | 25349 | 23044 | 14339 | 5311 | 1404 | 520 | 64000 | 58182 | 23851 | 8834 | 165820 | 165820 | 317752
| Galway County | F | Heating Oil | Electricity | 3 | 356 | 1210 | 90845 | 82586 | 65 | 24521 | 18153 | 7840 | 2904 | 1512 | 560 | 20229 | 7492 | 0 | 0 | 111696 | 111695 | 144947
| Galway County | F | Heating Oil | Heating Oil | 271 | 27641 | 111051 | 7217383 | 6561258 | 74 | 1576846 | 1334310 | 595266 | 220469 | 173988 | 64440 | 1347160 | 1224691 | 506604 | 187631 | 9592798 | 9592799 | 11417247
| Galway County | F | Heating Oil | Mains Gas | 1 | 82 | 403 | 17840 | 16218 | 65 | 4454 | 3712 | 2008 | 744 | 621 | 230 | 5355 | 4869 | 2911 | 1078 | 26850 | 26851 | 33189
| Galway County | F | Heating Oil | Solid Multi-Fuel | 1 | 81 | 402 | 20927 | 19025 | 65 | 2395 | 2177 | 1831 | 678 | 621 | 230 | 4558 | 4144 | 2316 | 858 | 27112 | 27112 | 32648
| Galway County | F | House Coal | House Coal | 5 | 354 | 2038 | 86797 | 78906 | 55 | 14106 | 12008 | 7692 | 2849 | 1755 | 650 | 28034 | 25485 | 6664 | 2468 | 122367 | 122366 | 145048
| Galway County | F | Mains Gas | Mains Gas | 3 | 228 | 1167 | 53955 | 49050 | 75 | 12831 | 7936 | 5298 | 1962 | 1418 | 525 | 10025 | 9113 | 5343 | 1979 | 70565 | 70565 | 88870
| Galway County | F | Manufactured Smokeless Fuel | Electricity | 1 | 80 | 406 | 24641 | 20535 | 30 | 0 | 0 | 1185 | 439 | 0 | 0 | 6550 | 2426 | 0 | 0 | 23399 | 23400 | 32376
| Galway County | F | Manufactured Smokeless Fuel | Manufactured Smokeless Fuel | 226 | 18457 | 91321 | 4306945 | 3589121 | 46 | 653684 | 538168 | 354966 | 131469 | 83943 | 31090 | 1531671 | 1276392 | 519891 | 192552 | 5758793 | 5758792 | 7451100
| Galway County | F | Manufactured Smokeless Fuel | Peat Briquettes | 1 | 104 | 403 | 24702 | 20585 | 45 | 4117 | 3431 | 1723 | 638 | 351 | 130 | 7864 | 7149 | 3191 | 1182 | 33115 | 33115 | 41948
| Galway County | F | Sod Peat | Sod Peat | 6 | 592 | 2444 | 154639 | 140581 | 53 | 18562 | 16875 | 10822 | 4008 | 2106 | 780 | 41275 | 37523 | 14046 | 5202 | 204969 | 204969 | 241450
| Galway County | F | Solid Multi-Fuel | Electricity | 1 | 109 | 423 | 30844 | 28040 | 60 | 6854 | 6231 | 2087 | 773 | 0 | 0 | 4257 | 1577 | 2097 | 777 | 37397 | 37398 | 46139
| Galway County | F | Solid Multi-Fuel | Solid Multi-Fuel | 128 | 9614 | 52821 | 2428424 | 2207658 | 48 | 301984 | 249356 | 188617 | 69858 | 48222 | 17860 | 743585 | 675986 | 274419 | 101637 | 3322355 | 3322355 | 3985251
| Galway County | F | Solid Multi-Fuel | Wood Chips | 1 | 61 | 448 | 16701 | 15183 | 45 | 2641 | 2401 | 1122 | 416 | 351 | 130 | 4746 | 4315 | 1909 | 707 | 23151 | 23152 | 27470
| Galway County | F | Wood Logs | Wood Logs | 1 | 59 | 384 | 12997 | 11815 | 45 | 0 | 0 | 1370 | 507 | 351 | 130 | 8013 | 7285 | 0 | 0 | 19738 | 19737 | 22731
| Galway County | G |  |  | 13 | 1240 | 7032 |  | 0 |  |  | 0 | 27535 | 10198 | 5589 | 2070 |  | 0 | 8137 | 3014 | 15282 | 15282 | 41261
| Galway County | G | Bottled LPG | Bottled LPG | 2 | 154 | 1088 | 57742 | 52492 | 76 | 19584 | 17171 | 3423 | 1268 | 702 | 260 | 8377 | 7615 | 2799 | 1037 | 79844 | 79843 | 92627
| Galway County | G | Bottled LPG | Heating Oil | 1 | 221 | 547 | 84329 | 76663 | 70 | 20770 | 18882 | 5387 | 1995 | 621 | 230 | 9730 | 8845 | 0 | 0 | 106615 | 106615 | 120837
| Galway County | G | Bulk LPG (propane or butane) | Bulk LPG (propane or butane) | 1 | 130 | 575 | 50504 | 45912 | 65 | 11560 | 10509 | 3171 | 1174 | 351 | 130 | 5498 | 4998 | 3686 | 1365 | 64089 | 64088 | 74770
| Galway County | G | Bulk LPG (propane or butane) | Manufactured Smokeless Fuel | 1 | 100 | 612 | 51779 | 47072 | 65 | 0 | 10774 | 2430 | 900 | 351 | 130 | 4480 | 3733 | 1979 | 733 | 63342 | 63342 | 61019
| Galway County | G | Electricity | Electricity | 204 | 17482 | 125316 | 7572542 | 2804645 | 100 | 1258920 | 920878 | 390656 | 144687 | 2803 | 1038 | 1407652 | 521353 | 5594 | 2072 | 4394673 | 4394673 | 10638167
| Galway County | G | Electricity | Heating Oil | 5 | 348 | 2780 | 139670 | 51730 | 100 | 21483 | 18591 | 6539 | 2422 | 270 | 100 | 24509 | 22281 | 3298 | 1222 | 96345 | 96346 | 195769
| Galway County | G | Electricity | House Coal | 1 | 145 | 553 | 65008 | 24077 | 100 | 4527 | 4116 | 1979 | 733 | 0 | 0 | 5496 | 4996 | 3232 | 1197 | 35119 | 35119 | 80242
| Galway County | G | Electricity | Manufactured Smokeless Fuel | 5 | 424 | 3105 | 183248 | 67869 | 100 | 29468 | 24557 | 9261 | 3430 | 0 | 0 | 33555 | 27963 | 10275 | 3806 | 127625 | 127625 | 265807
| Galway County | G | Electricity | Solid Multi-Fuel | 23 | 1947 | 13981 | 889064 | 329283 | 100 | 118108 | 107371 | 40442 | 14978 | 693 | 257 | 148143 | 134675 | 39177 | 14510 | 601074 | 601074 | 1235627
| Galway County | G | Heating Oil | Electricity | 3 | 231 | 1619 | 79317 | 72106 | 70 | 11093 | 8356 | 5539 | 2052 | 972 | 360 | 27535 | 10198 | 0 | 0 | 93072 | 93072 | 124456
| Galway County | G | Heating Oil | Heating Oil | 181 | 18083 | 95103 | 6371261 | 5792055 | 69 | 1347013 | 1151475 | 391893 | 145145 | 113387 | 41995 | 951228 | 864753 | 329526 | 122047 | 8117470 | 8117470 | 9504308
| Galway County | G | Heating Oil | Sod Peat | 1 | 59 | 600 | 20576 | 18706 | 70 | 5068 | 4607 | 1433 | 531 | 621 | 230 | 5727 | 5207 | 1873 | 694 | 29974 | 29975 | 35298
| Galway County | G | House Coal | Electricity | 1 | 75 | 632 | 26892 | 24447 | 60 | 7334 | 2716 | 1240 | 459 | 0 | 0 | 11806 | 4372 | 0 | 0 | 31995 | 31994 | 47272
| Galway County | G | House Coal | House Coal | 7 | 618 | 4060 | 237987 | 216352 | 53 | 39016 | 29711 | 13404 | 4965 | 2106 | 780 | 55913 | 50830 | 6352 | 2353 | 304990 | 304991 | 354778
| Galway County | G | Mains Gas | Mains Gas | 5 | 364 | 2656 | 119381 | 108528 | 79 | 39153 | 35594 | 8181 | 3030 | 2363 | 875 | 22048 | 20043 | 0 | 0 | 168071 | 168070 | 191126
| Galway County | G | Manufactured Smokeless Fuel | Electricity | 12 | 1023 | 13528 | 933386 | 777821 | 35 | 45470 | 25104 | 23166 | 8580 | 351 | 130 | 96170 | 35618 | 0 | 0 | 847253 | 847253 | 1098543
| Galway County | G | Manufactured Smokeless Fuel | Heating Oil | 1 | 117 | 791 | 76293 | 63577 | 30 | 5722 | 2119 | 2854 | 1057 | 0 | 0 | 5138 | 4671 | 2640 | 978 | 72403 | 72402 | 92647
| Galway County | G | Manufactured Smokeless Fuel | Manufactured Smokeless Fuel | 87 | 6613 | 48419 | 2551252 | 2126043 | 48 | 323521 | 266928 | 142528 | 52788 | 28971 | 10730 | 560000 | 466667 | 186183 | 68957 | 2992113 | 2992113 | 3792455
| Galway County | G | Peat Briquettes | Peat Briquettes | 3 | 239 | 1645 | 85910 | 78100 | 65 | 16469 | 14972 | 5750 | 2129 | 1053 | 390 | 16869 | 15335 | 4349 | 1611 | 112537 | 112537 | 130400
| Galway County | G | Sod Peat | Electricity | 1 | 85 | 525 | 26707 | 24279 | 60 | 5935 | 5395 | 2081 | 771 | 0 | 0 | 10076 | 3732 | 0 | 0 | 34177 | 34177 | 44799
| Galway County | G | Sod Peat | Sod Peat | 11 | 907 | 6304 | 347541 | 315947 | 50 | 56738 | 40188 | 19599 | 7259 | 4131 | 1530 | 67692 | 61538 | 19381 | 7178 | 433640 | 433640 | 515082
| Galway County | G | Solid Multi-Fuel | Electricity | 40 | 3856 | 33137 | 2633639 | 2394217 | 33 | 210789 | 103275 | 90941 | 33682 | 2997 | 1110 | 299509 | 110929 | 4714 | 1746 | 2644959 | 2644959 | 3242589
| Galway County | G | Solid Multi-Fuel | Solid Multi-Fuel | 179 | 13975 | 110923 | 6387922 | 5807202 | 48 | 779073 | 624264 | 292396 | 108295 | 55134 | 20420 | 1068933 | 971757 | 321309 | 119003 | 7650941 | 7650941 | 8904767
| Kerry County | A |  |  | 12 | 902 | 608 |  | 0 |  |  | 0 | 10995 | 4072 | 10367 | 3840 |  | 0 | 0 | 0 | 7912 | 7912 | 21362
| Kerry County | A | Bulk LPG (propane or butane) | Bulk LPG (propane or butane) | 3 | 367 | 198 | 8160 | 7418 | 90 | 984 | 895 | 4472 | 1656 | 1418 | 525 | 9244 | 8404 | 0 | 0 | 18898 | 18898 | 24278
| Kerry County | A | Electricity | Bulk LPG (propane or butane) | 10 | 1331 | 721 | 24684 | 9142 | 364 | 5161 | 4692 | 18432 | 6827 | 4725 | 1750 | 42973 | 39067 | 0 | 0 | 61478 | 61478 | 95975
| Kerry County | A | Electricity | Electricity | 169 | 18405 | 9376 | 93541 | 34645 | 490 | 19576 | 15994 | 241076 | 89288 | 90148 | 33388 | 565117 | 209302 | 2897 | 1073 | 383690 | 383690 | 1012355
| Kerry County | A | Heating Oil | Heating Oil | 42 | 5118 | 2658 | 89980 | 81800 | 96 | 7730 | 6709 | 69086 | 25587 | 27876 | 10324 | 126122 | 114657 | 0 | 0 | 239077 | 239077 | 320794
| Kerry County | B1 |  |  | 6 | 688 | 528 |  | 0 |  |  | 0 | 8376 | 3102 | 10041 | 3719 |  | 0 | 0 | 0 | 6821 | 6821 | 18417
| Kerry County | B1 | Bulk LPG (propane or butane) | Bulk LPG (propane or butane) | 3 | 379 | 274 | 16679 | 15162 | 91 | 1642 | 1493 | 4624 | 1712 | 2333 | 864 | 8647 | 7861 | 0 | 0 | 27093 | 27092 | 33925
| Kerry County | B1 | Electricity | Bulk LPG (propane or butane) | 1 | 131 | 86 | 2796 | 1036 | 364 | 1304 | 1186 | 2417 | 895 | 473 | 175 | 4258 | 3871 | 0 | 0 | 7162 | 7163 | 11248
| Kerry County | B1 | Electricity | Electricity | 56 | 4206 | 4838 | 71220 | 26378 | 405 | 15599 | 13597 | 64754 | 23983 | 22560 | 8356 | 184757 | 68429 | 0 | 0 | 140742 | 140743 | 358890
| Kerry County | B1 | Heating Oil | Heating Oil | 50 | 5902 | 4645 | 235346 | 213951 | 94 | 30710 | 26466 | 79190 | 29330 | 39556 | 14650 | 161681 | 146983 | 604 | 224 | 431603 | 431604 | 547087
| Kerry County | B2 |  |  | 9 | 821 | 1110 |  | 0 |  |  | 0 | 19294 | 7146 | 0 | 0 |  | 0 | 0 | 0 | 7146 | 7146 | 19294
| Kerry County | B2 | Bottled LPG | Bottled LPG | 1 | 108 | 124 | 5973 | 5430 | 92 | 1497 | 554 | 1321 | 489 | 1272 | 471 | 3415 | 3105 | 0 | 0 | 10049 | 10049 | 13478
| Kerry County | B2 | Bulk LPG (propane or butane) | Bulk LPG (propane or butane) | 27 | 3166 | 3185 | 153795 | 139814 | 90 | 44719 | 39916 | 54919 | 20340 | 19211 | 7115 | 97415 | 88559 | 2508 | 929 | 296673 | 296673 | 372567
| Kerry County | B2 | Electricity | Electricity | 7 | 713 | 767 | 17941 | 6645 | 360 | 5571 | 5037 | 11409 | 4225 | 5797 | 2147 | 38761 | 14356 | 0 | 0 | 32411 | 32410 | 79479
| Kerry County | B2 | Heating Oil | Heating Oil | 116 | 14045 | 13593 | 745265 | 677514 | 92 | 147472 | 133361 | 218741 | 81015 | 85321 | 31600 | 456868 | 415334 | 5722 | 2119 | 1340943 | 1340943 | 1659389
| Kerry County | B2 | Mains Gas | Mains Gas | 10 | 1229 | 1159 | 63663 | 57876 | 91 | 19527 | 17752 | 23995 | 8887 | 4725 | 1750 | 30657 | 27870 | 0 | 0 | 114135 | 114135 | 142567
| Kerry County | B3 |  |  | 15 | 1427 | 2015 |  | 0 |  |  | 0 | 32871 | 12175 | 2348 | 870 |  | 0 | 0 | 0 | 13044 | 13045 | 35219
| Kerry County | B3 | Bottled LPG | Bottled LPG | 5 | 591 | 691 | 42196 | 38360 | 89 | 9958 | 9053 | 10320 | 3822 | 2120 | 785 | 17166 | 15605 | 0 | 0 | 67626 | 67625 | 81760
| Kerry County | B3 | Bulk LPG (propane or butane) | Bulk LPG (propane or butane) | 118 | 13508 | 16461 | 900752 | 818865 | 90 | 236387 | 214315 | 251733 | 93234 | 80275 | 29732 | 426729 | 387935 | 4950 | 1833 | 1545915 | 1545914 | 1900826
| Kerry County | B3 | Electricity | Electricity | 10 | 938 | 1428 | 44757 | 16577 | 201 | 9136 | 6207 | 17208 | 6373 | 2823 | 1046 | 60615 | 22450 | 0 | 0 | 52652 | 52653 | 134539
| Kerry County | B3 | Heating Oil | Bottled LPG | 1 | 175 | 139 | 12821 | 11655 | 95 | 1975 | 1795 | 2449 | 907 | 621 | 230 | 6353 | 5776 | 0 | 0 | 20363 | 20363 | 24219
| Kerry County | B3 | Heating Oil | Heating Oil | 512 | 57558 | 71827 | 3643198 | 3311998 | 90 | 913014 | 816191 | 972961 | 360356 | 338973 | 125546 | 2271003 | 2064548 | 38118 | 14118 | 6692757 | 6692757 | 8177267
| Kerry County | B3 | Mains Gas | Mains Gas | 47 | 5729 | 6582 | 386528 | 351389 | 88 | 116280 | 105280 | 94055 | 34835 | 22302 | 8260 | 185399 | 168545 | 0 | 0 | 668309 | 668309 | 804564
| Kerry County | C |  |  | 17 | 1758 | 3319 |  | 0 |  |  | 0 | 31749 | 11759 | 16701 | 6186 |  | 0 | 0 | 0 | 17944 | 17945 | 48450
| Kerry County | C | Bottled LPG | Bottled LPG | 16 | 1748 | 2904 | 176110 | 160100 | 83 | 25119 | 22240 | 33517 | 12414 | 7725 | 2861 | 71919 | 65381 | 2160 | 800 | 263796 | 263796 | 316550
| Kerry County | C | Bulk LPG (propane or butane) | Bottled LPG | 3 | 326 | 513 | 31675 | 28795 | 87 | 5273 | 4085 | 5340 | 1978 | 1418 | 525 | 13098 | 11908 | 0 | 0 | 47291 | 47291 | 56804
| Kerry County | C | Bulk LPG (propane or butane) | Bulk LPG (propane or butane) | 213 | 22429 | 37188 | 1931105 | 1755550 | 86 | 482715 | 429740 | 457085 | 169291 | 110811 | 41041 | 933410 | 848554 | 23130 | 8567 | 3252743 | 3252743 | 3938256
| Kerry County | C | Bulk LPG (propane or butane) | Mains Gas | 1 | 120 | 168 | 9750 | 8864 | 91 | 3113 | 2830 | 2926 | 1084 | 1175 | 435 | 3208 | 2917 | 0 | 0 | 16129 | 16130 | 20172
| Kerry County | C | Electricity | Electricity | 192 | 20962 | 39185 | 2058705 | 762483 | 121 | 408162 | 232610 | 393019 | 145563 | 11292 | 4182 | 1456250 | 539352 | 0 | 0 | 1684190 | 1684190 | 4327428
| Kerry County | C | Electricity | House Coal | 1 | 37 | 225 | 2687 | 995 | 250 | 507 | 461 | 445 | 165 | 351 | 130 | 2760 | 2509 | 1459 | 540 | 4800 | 4800 | 8209
| Kerry County | C | Electricity | Manufactured Smokeless Fuel | 2 | 90 | 430 | 5798 | 2147 | 356 | 1568 | 1307 | 1095 | 406 | 701 | 259 | 6525 | 5437 | 3613 | 1338 | 10895 | 10894 | 19300
| Kerry County | C | Electricity | Solid Multi-Fuel | 1 | 31 | 224 | 2484 | 920 | 356 | 616 | 560 | 382 | 141 | 0 | 0 | 2165 | 1968 | 1381 | 511 | 4101 | 4100 | 7028
| Kerry County | C | Heating Oil | Bottled LPG | 2 | 165 | 443 | 17887 | 16261 | 82 | 4121 | 3531 | 3321 | 1230 | 1242 | 460 | 9919 | 9017 | 0 | 0 | 30499 | 30499 | 36490
| Kerry County | C | Heating Oil | Electricity | 4 | 363 | 810 | 26447 | 24042 | 88 | 7247 | 6415 | 6341 | 2348 | 2484 | 920 | 30449 | 11278 | 0 | 0 | 45003 | 45003 | 72968
| Kerry County | C | Heating Oil | Heating Oil | 3164 | 330521 | 598005 | 29877470 | 27161337 | 85 | 7575136 | 7643676 | 6167402 | 2284223 | 2106733 | 780272 | 15429459 | 14026781 | 1850038 | 685199 | 52581487 | 52581488 | 63006238
| Kerry County | C | House Coal | Heating Oil | 1 | 90 | 179 | 7511 | 6828 | 85 | 2579 | 2149 | 1367 | 506 | 621 | 230 | 4137 | 3761 | 0 | 0 | 13474 | 13474 | 16215
| Kerry County | C | Mains Gas | Mains Gas | 76 | 8161 | 13217 | 661454 | 601322 | 84 | 188306 | 167555 | 185661 | 68763 | 36491 | 13515 | 346641 | 315128 | 8592 | 3182 | 1169465 | 1169465 | 1427145
| Kerry County | C | Manufactured Smokeless Fuel | Manufactured Smokeless Fuel | 2 | 198 | 415 | 21291 | 17742 | 68 | 2971 | 2476 | 3629 | 1344 | 1053 | 390 | 9633 | 8028 | 2430 | 900 | 30880 | 30880 | 41007
| Kerry County | C | Solid Multi-Fuel | Electricity | 3 | 248 | 614 | 19995 | 18177 | 77 | 4997 | 3363 | 4192 | 1553 | 351 | 130 | 20162 | 7468 | 0 | 0 | 30690 | 30691 | 49697
| Kerry County | C | Solid Multi-Fuel | Solid Multi-Fuel | 104 | 9331 | 22250 | 995261 | 904782 | 67 | 138690 | 102420 | 147920 | 54785 | 38228 | 14158 | 442227 | 402024 | 231857 | 85873 | 1564043 | 1564042 | 1994183
| Kerry County | C | Solid Multi-Fuel | Wood Chips | 1 | 89 | 209 | 7531 | 6846 | 65 | 3004 | 1112 | 1081 | 400 | 351 | 130 | 4287 | 3897 | 2282 | 845 | 13231 | 13230 | 18536
| Kerry County | C | Wood Logs | Wood Logs | 4 | 354 | 861 | 40152 | 36502 | 70 | 4301 | 3910 | 4394 | 1627 | 1404 | 520 | 16402 | 14911 | 9511 | 3523 | 60993 | 60993 | 76164
| Kerry County | C | Wood Pellets (bulk supply for | Wood Pellets (bulk supply for | 2 | 249 | 354 | 25022 | 22747 | 89 | 5648 | 5134 | 5941 | 2201 | 702 | 260 | 7829 | 7117 | 2740 | 1015 | 38474 | 38474 | 47882
| Kerry County | C | Wood Pellets (in bags for seco | Electricity | 1 | 87 | 194 | 6740 | 6127 | 83 | 1528 | 566 | 1891 | 700 | 0 | 0 | 6719 | 2488 | 0 | 0 | 9882 | 9881 | 16878
| Kerry County | C | Wood Pellets (in bags for seco | Wood Pellets (in bags for seco | 1 | 138 | 152 | 10638 | 9671 | 93 | 3664 | 3331 | 1686 | 625 | 621 | 230 | 4440 | 4037 | 0 | 0 | 17893 | 17894 | 21049
| Kerry County | D |  |  | 20 | 1199 | 5058 |  | 0 |  |  | 0 | 23706 | 8780 | 6768 | 2507 |  | 0 | 3062 | 1134 | 12421 | 12421 | 33536
| Kerry County | D | Bottled LPG | Bottled LPG | 7 | 841 | 1726 | 118523 | 107748 | 72 | 21946 | 16346 | 18173 | 6731 | 3686 | 1365 | 38066 | 34606 | 6761 | 2504 | 169299 | 169300 | 207155
| Kerry County | D | Bulk LPG (propane or butane) | Bulk LPG (propane or butane) | 24 | 2430 | 6245 | 357777 | 325252 | 76 | 70015 | 62676 | 50940 | 18867 | 11475 | 4250 | 121681 | 110619 | 29390 | 10885 | 532549 | 532549 | 641278
| Kerry County | D | Electricity | Electricity | 629 | 64769 | 165480 | 9519639 | 3525792 | 104 | 1634382 | 1065037 | 1293589 | 479107 | 23976 | 8880 | 4807658 | 1780614 | 18939 | 7015 | 6866445 | 6866445 | 17298183
| Kerry County | D | Electricity | House Coal | 1 | 103 | 273 | 14422 | 5342 | 100 | 2938 | 2671 | 1966 | 728 | 351 | 130 | 5873 | 5339 | 2463 | 912 | 15122 | 15122 | 28013
| Kerry County | D | Electricity | Manufactured Smokeless Fuel | 15 | 668 | 3893 | 65004 | 24076 | 303 | 11964 | 9970 | 10623 | 3934 | 3151 | 1167 | 59318 | 49431 | 26177 | 9695 | 98273 | 98273 | 176237
| Kerry County | D | Electricity | Solid Multi-Fuel | 4 | 265 | 1069 | 39752 | 14723 | 138 | 4596 | 4178 | 4040 | 1496 | 483 | 179 | 16378 | 14889 | 5315 | 1969 | 37434 | 37434 | 70564
| Kerry County | D | Heating Oil | Electricity | 9 | 828 | 2486 | 101149 | 91953 | 84 | 21982 | 16501 | 18900 | 7000 | 5171 | 1915 | 79408 | 29410 | 0 | 0 | 146779 | 146779 | 226610
| Kerry County | D | Heating Oil | Heating Oil | 1338 | 125337 | 342520 | 16695096 | 15177360 | 79 | 3895405 | 3689618 | 2462711 | 912115 | 877445 | 324980 | 6862420 | 6238564 | 1408185 | 521550 | 26864187 | 26864187 | 32201262
| Kerry County | D | Heating Oil | House Coal | 1 | 85 | 280 | 11014 | 10013 | 70 | 2713 | 2466 | 2081 | 771 | 621 | 230 | 7496 | 6815 | 0 | 0 | 20295 | 20295 | 23925
| Kerry County | D | Heating Oil | Manufactured Smokeless Fuel | 1 | 107 | 240 | 13308 | 12098 | 79 | 3697 | 3360 | 2601 | 963 | 621 | 230 | 5407 | 4506 | 0 | 0 | 21158 | 21157 | 25634
| Kerry County | D | Heating Oil | Solid Multi-Fuel | 2 | 115 | 503 | 14351 | 13046 | 86 | 2226 | 2023 | 1399 | 518 | 1242 | 460 | 5974 | 5431 | 3706 | 1373 | 22852 | 22851 | 28898
| Kerry County | D | Heating Oil | Wood Logs | 1 | 126 | 241 | 15704 | 14276 | 79 | 4362 | 3966 | 2934 | 1087 | 621 | 230 | 6748 | 6135 | 0 | 0 | 25693 | 25694 | 30369
| Kerry County | D | House Coal | Electricity | 1 | 69 | 298 | 7305 | 6641 | 65 | 1295 | 480 | 1154 | 427 | 351 | 130 | 10488 | 3884 | 0 | 0 | 11562 | 11562 | 20593
| Kerry County | D | House Coal | House Coal | 14 | 1186 | 4002 | 181413 | 164921 | 55 | 24243 | 22039 | 25254 | 9353 | 4914 | 1820 | 73634 | 66940 | 29545 | 10943 | 276016 | 276016 | 339003
| Kerry County | D | Mains Gas | Mains Gas | 6 | 470 | 1500 | 69629 | 63299 | 83 | 17206 | 14300 | 11038 | 4088 | 2714 | 1005 | 16642 | 15129 | 1018 | 377 | 98198 | 98198 | 118247
| Kerry County | D | Manufactured Smokeless Fuel | Electricity | 1 | 71 | 292 | 9748 | 8123 | 55 | 0 | 0 | 861 | 319 | 351 | 130 | 9690 | 3589 | 0 | 0 | 12161 | 12161 | 20650
| Kerry County | D | Manufactured Smokeless Fuel | Manufactured Smokeless Fuel | 66 | 5352 | 18340 | 758665 | 632221 | 64 | 148123 | 117895 | 101401 | 37556 | 24488 | 9070 | 302158 | 251798 | 149061 | 55208 | 1103748 | 1103748 | 1483896
| Kerry County | D | Sod Peat | Sod Peat | 1 | 114 | 239 | 13995 | 12723 | 65 | 3369 | 3063 | 2644 | 979 | 351 | 130 | 4177 | 3797 | 2739 | 1014 | 21707 | 21706 | 27275
| Kerry County | D | Solid Multi-Fuel | Electricity | 5 | 342 | 1218 | 41384 | 37622 | 70 | 9047 | 5940 | 6269 | 2322 | 1755 | 650 | 33920 | 12563 | 0 | 0 | 59097 | 59097 | 92375
| Kerry County | D | Solid Multi-Fuel | Solid Multi-Fuel | 474 | 38606 | 127056 | 5394879 | 4904436 | 61 | 861339 | 757756 | 610386 | 226069 | 171329 | 63455 | 2287142 | 2079220 | 991763 | 367319 | 8398255 | 8398255 | 10316838
| Kerry County | D | Wood Logs | Wood Logs | 15 | 1118 | 4032 | 156605 | 142368 | 69 | 29223 | 26566 | 16320 | 6044 | 5265 | 1950 | 58645 | 53314 | 33267 | 12321 | 242564 | 242563 | 299325
| Kerry County | D | Wood Pellets (bulk supply for | Wood Pellets (bulk supply for | 2 | 164 | 537 | 18063 | 16421 | 74 | 5052 | 4593 | 3888 | 1440 | 702 | 260 | 9540 | 8672 | 6614 | 2450 | 33836 | 33836 | 43859
| Kerry County | D | Wood Pellets (in bags for seco | Wood Pellets (in bags for seco | 1 | 101 | 295 | 18626 | 16933 | 65 | 2070 | 1881 | 2289 | 848 | 351 | 130 | 6514 | 5921 | 0 | 0 | 25713 | 25713 | 29850
| Kerry County | E |  |  | 2 | 150 | 671 |  | 0 |  |  | 0 | 3357 | 1243 | 351 | 130 |  | 0 | 0 | 0 | 1373 | 1373 | 3708
| Kerry County | E | Bottled LPG | Bottled LPG | 2 | 230 | 694 | 49730 | 45209 | 78 | 11471 | 10428 | 4075 | 1509 | 945 | 350 | 10691 | 9719 | 3256 | 1206 | 68421 | 68421 | 80168
| Kerry County | E | Bulk LPG (propane or butane) | Bulk LPG (propane or butane) | 6 | 682 | 1967 | 153736 | 139760 | 76 | 33055 | 30050 | 12483 | 4623 | 2592 | 960 | 28972 | 26338 | 5061 | 1874 | 203606 | 203605 | 235899
| Kerry County | E | Electricity | Electricity | 381 | 32797 | 127999 | 6691054 | 2478168 | 100 | 1029146 | 813234 | 663846 | 245869 | 13999 | 5185 | 2830571 | 1048359 | 2351 | 871 | 4591686 | 4591686 | 11230967
| Kerry County | E | Electricity | Heating Oil | 1 | 429 | 321 | 101847 | 37721 | 100 | 15368 | 13971 | 8878 | 3288 | 0 | 0 | 11644 | 10586 | 0 | 0 | 65566 | 65566 | 137737
| Kerry County | E | Electricity | House Coal | 2 | 175 | 665 | 34268 | 12692 | 100 | 4599 | 4181 | 3568 | 1321 | 351 | 130 | 10566 | 9606 | 4654 | 1724 | 29653 | 29654 | 58006
| Kerry County | E | Electricity | Manufactured Smokeless Fuel | 11 | 696 | 3677 | 116074 | 42990 | 183 | 22615 | 18846 | 13366 | 4950 | 956 | 354 | 59570 | 49642 | 24542 | 9090 | 125872 | 125872 | 237123
| Kerry County | E | Electricity | Peat Briquettes | 1 | 82 | 315 | 13563 | 5024 | 100 | 2763 | 2512 | 1625 | 602 | 351 | 130 | 5432 | 4938 | 2197 | 814 | 14019 | 14020 | 25931
| Kerry County | E | Electricity | Solid Multi-Fuel | 4 | 338 | 1451 | 74422 | 27564 | 100 | 9186 | 8226 | 7124 | 2638 | 0 | 0 | 21950 | 19955 | 9748 | 3610 | 61993 | 61993 | 122430
| Kerry County | E | Heating Oil | Electricity | 7 | 546 | 2330 | 87115 | 79196 | 76 | 19599 | 16434 | 10557 | 3910 | 3645 | 1350 | 61217 | 22673 | 0 | 0 | 123562 | 123563 | 182133
| Kerry County | E | Heating Oil | Heating Oil | 385 | 37956 | 130010 | 7706563 | 7005967 | 77 | 1650539 | 1397804 | 767946 | 284425 | 249265 | 92320 | 2018430 | 1834936 | 515017 | 190747 | 10806198 | 10806199 | 12907760
| Kerry County | E | Heating Oil | House Coal | 1 | 74 | 347 | 12729 | 11572 | 70 | 3135 | 2850 | 1684 | 624 | 621 | 230 | 4837 | 4397 | 2801 | 1038 | 20710 | 20711 | 25807
| Kerry County | E | House Coal | Electricity | 1 | 80 | 316 | 11796 | 10724 | 65 | 2840 | 2582 | 1937 | 717 | 351 | 130 | 8190 | 3033 | 0 | 0 | 17187 | 17186 | 25114
| Kerry County | E | House Coal | House Coal | 27 | 1803 | 9139 | 347966 | 316333 | 56 | 33267 | 29582 | 38213 | 14153 | 9477 | 3510 | 130113 | 118285 | 52350 | 19389 | 501251 | 501252 | 611386
| Kerry County | E | Mains Gas | Mains Gas | 2 | 224 | 642 | 39475 | 35886 | 65 | 7899 | 5472 | 5449 | 2018 | 945 | 350 | 11357 | 10325 | 6305 | 2335 | 56386 | 56386 | 71430
| Kerry County | E | Manufactured Smokeless Fuel | Electricity | 1 | 85 | 342 | 17640 | 14700 | 30 | 0 | 0 | 1030 | 382 | 0 | 0 | 10258 | 3799 | 0 | 0 | 18881 | 18881 | 28928
| Kerry County | E | Manufactured Smokeless Fuel | Manufactured Smokeless Fuel | 70 | 5397 | 23736 | 1025867 | 854889 | 56 | 144464 | 115319 | 100230 | 37122 | 24531 | 9086 | 383436 | 319530 | 155500 | 57593 | 1393538 | 1393539 | 1834028
| Kerry County | E | Sod Peat | Electricity | 1 | 79 | 331 | 17253 | 15684 | 55 | 0 | 0 | 1152 | 427 | 351 | 130 | 7323 | 2712 | 0 | 0 | 18953 | 18953 | 26079
| Kerry County | E | Sod Peat | Sod Peat | 2 | 101 | 683 | 22631 | 20574 | 65 | 2506 | 2278 | 1232 | 456 | 702 | 260 | 4694 | 4267 | 1924 | 713 | 28548 | 28548 | 33689
| Kerry County | E | Solid Multi-Fuel | Electricity | 18 | 1409 | 6304 | 272717 | 247925 | 52 | 50874 | 36989 | 28622 | 10601 | 4212 | 1560 | 128160 | 47467 | 7266 | 2691 | 347232 | 347233 | 491851
| Kerry County | E | Solid Multi-Fuel | Solid Multi-Fuel | 409 | 29166 | 135689 | 5221566 | 4746878 | 55 | 793454 | 643763 | 480562 | 177986 | 149087 | 55217 | 2181660 | 1983327 | 834426 | 309047 | 7916219 | 7916218 | 9660755
| Kerry County | E | Wood Logs | Wood Logs | 10 | 623 | 3339 | 118398 | 107634 | 67 | 17826 | 9766 | 10576 | 3917 | 3510 | 1300 | 37193 | 33812 | 19531 | 7234 | 163663 | 163663 | 207034
| Kerry County | E | Wood Pellets (bulk supply for | Wood Pellets (bulk supply for | 1 | 80 | 373 | 19329 | 17572 | 65 | 2538 | 2115 | 974 | 361 | 702 | 260 | 4139 | 3763 | 2166 | 802 | 24873 | 24873 | 29848
| Kerry County | E | Wood Pellets (in bags for seco | Electricity | 1 | 122 | 342 | 32932 | 29938 | 65 | 0 | 0 | 2632 | 975 | 351 | 130 | 3890 | 1441 | 1916 | 710 | 33193 | 33194 | 41721
| Kerry County | F |  |  | 3 | 239 | 1220 |  | 0 |  |  | 0 | 4774 | 1768 | 1242 | 460 |  | 0 | 0 | 0 | 2228 | 2228 | 6016
| Kerry County | F | Bottled LPG | Bottled LPG | 2 | 213 | 835 | 58701 | 53364 | 88 | 18584 | 16895 | 4612 | 1708 | 945 | 350 | 7451 | 6773 | 0 | 0 | 79091 | 79090 | 90293
| Kerry County | F | Bulk LPG (propane or butane) | Bulk LPG (propane or butane) | 1 | 89 | 445 | 23947 | 21770 | 75 | 6350 | 5773 | 1686 | 625 | 473 | 175 | 7035 | 6396 | 0 | 0 | 34738 | 34739 | 39491
| Kerry County | F | Electricity | Electricity | 122 | 9191 | 50524 | 2498132 | 925234 | 100 | 344233 | 260222 | 199611 | 73930 | 5184 | 1920 | 830966 | 307765 | 0 | 0 | 1569071 | 1569071 | 3878126
| Kerry County | F | Electricity | Heating Oil | 1 | 168 | 400 | 48649 | 18018 | 100 | 7623 | 6930 | 2709 | 1003 | 0 | 0 | 8426 | 7660 | 0 | 0 | 33612 | 33611 | 67407
| Kerry County | F | Electricity | House Coal | 1 | 85 | 389 | 20492 | 7590 | 100 | 2061 | 1874 | 1848 | 684 | 0 | 0 | 6352 | 5775 | 2369 | 877 | 16800 | 16800 | 33122
| Kerry County | F | Electricity | Manufactured Smokeless Fuel | 3 | 241 | 1230 | 59412 | 22004 | 100 | 6968 | 5807 | 5280 | 1956 | 702 | 260 | 18920 | 15766 | 7222 | 2675 | 48468 | 48468 | 98504
| Kerry County | F | Electricity | Solid Multi-Fuel | 4 | 306 | 1587 | 68064 | 25209 | 100 | 13061 | 11873 | 5766 | 2135 | 0 | 0 | 23254 | 21140 | 11502 | 4260 | 64618 | 64617 | 121647
| Kerry County | F | Heating Oil | Electricity | 2 | 158 | 824 | 32502 | 29547 | 70 | 10087 | 3736 | 3728 | 1381 | 891 | 330 | 18204 | 6742 | 0 | 0 | 41737 | 41736 | 65412
| Kerry County | F | Heating Oil | Heating Oil | 158 | 15409 | 65344 | 4098321 | 3725746 | 75 | 884664 | 773245 | 330992 | 122590 | 101979 | 37770 | 849049 | 771863 | 195819 | 72526 | 5503740 | 5503740 | 6460824
| Kerry County | F | Heating Oil | Solid Multi-Fuel | 1 | 87 | 448 | 19876 | 18069 | 55 | 4049 | 3681 | 2118 | 784 | 0 | 0 | 8380 | 7619 | 4485 | 1661 | 31814 | 31814 | 38908
| Kerry County | F | House Coal | Electricity | 1 | 99 | 447 | 26804 | 24367 | 60 | 9869 | 3655 | 2405 | 891 | 0 | 0 | 5062 | 1875 | 0 | 0 | 30788 | 30788 | 44140
| Kerry County | F | House Coal | House Coal | 27 | 1918 | 10940 | 434736 | 395214 | 47 | 66118 | 60107 | 40327 | 14936 | 9477 | 3510 | 167840 | 152581 | 56372 | 20878 | 647227 | 647226 | 774870
| Kerry County | F | Manufactured Smokeless Fuel | Electricity | 3 | 221 | 1300 | 66202 | 55168 | 35 | 2030 | 752 | 3937 | 1458 | 351 | 130 | 23324 | 8639 | 0 | 0 | 66146 | 66147 | 95844
| Kerry County | F | Manufactured Smokeless Fuel | Manufactured Smokeless Fuel | 45 | 3048 | 18161 | 701899 | 584916 | 52 | 91384 | 68334 | 62212 | 23041 | 16210 | 6004 | 262168 | 218473 | 88685 | 32846 | 933614 | 933614 | 1222558
| Kerry County | F | Sod Peat | Sod Peat | 2 | 114 | 837 | 26552 | 24138 | 45 | 2213 | 2011 | 1389 | 514 | 702 | 260 | 16834 | 15304 | 0 | 0 | 42227 | 42227 | 47690
| Kerry County | F | Solid Multi-Fuel | Electricity | 7 | 566 | 2903 | 178818 | 162562 | 54 | 28551 | 19346 | 12935 | 4791 | 1404 | 520 | 52066 | 19284 | 0 | 0 | 206503 | 206503 | 273774
| Kerry County | F | Solid Multi-Fuel | Solid Multi-Fuel | 126 | 7205 | 51315 | 1677968 | 1525425 | 54 | 189567 | 135443 | 130813 | 48449 | 42039 | 15570 | 649993 | 590903 | 243758 | 90281 | 2406072 | 2406071 | 2934138
| Kerry County | F | Wood Logs | Wood Logs | 5 | 176 | 2005 | 38511 | 35010 | 70 | 2480 | 918 | 2593 | 960 | 1755 | 650 | 18126 | 16479 | 6976 | 2584 | 56601 | 56601 | 70441
| Kerry County | F | Wood Pellets (bulk supply for | Wood Pellets (bulk supply for | 1 | 77 | 415 | 26121 | 23746 | 91 | 0 | 0 | 1469 | 544 | 351 | 130 | 4100 | 3728 | 0 | 0 | 28148 | 28148 | 32041
| Kerry County | F | Wood Pellets (in bags for seco | Wood Pellets (in bags for seco | 1 | 85 | 416 | 27473 | 24976 | 65 | 0 | 0 | 1905 | 706 | 351 | 130 | 3649 | 3318 | 1781 | 660 | 29789 | 29790 | 35159
| Kerry County | G |  |  | 4 | 290 | 2541 |  | 0 |  |  | 0 | 6219 | 2303 | 1094 | 405 |  | 0 | 0 | 0 | 2708 | 2708 | 7313
| Kerry County | G | Bottled LPG | Bottled LPG | 3 | 269 | 1682 | 99083 | 90076 | 72 | 23123 | 21021 | 6549 | 2426 | 1418 | 525 | 15048 | 13680 | 2463 | 912 | 128640 | 128640 | 147684
| Kerry County | G | Electricity | Electricity | 245 | 17917 | 145999 | 7415137 | 2746347 | 100 | 1236685 | 978135 | 367896 | 136258 | 12737 | 4717 | 1743145 | 645609 | 10302 | 3816 | 4514882 | 4514882 | 10785902
| Kerry County | G | Electricity | Heating Oil | 6 | 676 | 3315 | 289592 | 107256 | 100 | 33714 | 24866 | 15710 | 5819 | 1161 | 430 | 27080 | 24618 | 12482 | 4623 | 167612 | 167612 | 379739
| Kerry County | G | Electricity | Manufactured Smokeless Fuel | 21 | 890 | 13420 | 356606 | 132076 | 100 | 40653 | 33877 | 17509 | 6485 | 1053 | 390 | 101458 | 84548 | 34592 | 12812 | 270188 | 270188 | 551871
| Kerry County | G | Electricity | Solid Multi-Fuel | 6 | 447 | 3377 | 172278 | 63807 | 100 | 28836 | 19261 | 10374 | 3842 | 0 | 0 | 28676 | 26069 | 9558 | 3540 | 116519 | 116519 | 249722
| Kerry County | G | Heating Oil | Electricity | 3 | 293 | 1673 | 103126 | 93751 | 78 | 24358 | 22144 | 6507 | 2410 | 2214 | 820 | 25412 | 9412 | 0 | 0 | 128536 | 128537 | 161617
| Kerry County | G | Heating Oil | Heating Oil | 110 | 10566 | 58032 | 3800779 | 3455254 | 71 | 753492 | 642930 | 236725 | 87676 | 70268 | 26025 | 617206 | 561097 | 135541 | 50200 | 4823182 | 4823182 | 5614011
| Kerry County | G | House Coal | Electricity | 1 | 52 | 1581 | 71521 | 65019 | 30 | 5852 | 2167 | 1274 | 472 | 0 | 0 | 4043 | 1497 | 0 | 0 | 69156 | 69155 | 82690
| Kerry County | G | House Coal | House Coal | 21 | 1603 | 12326 | 671050 | 610045 | 48 | 65863 | 55040 | 36310 | 13448 | 7020 | 2600 | 140999 | 128180 | 36808 | 13632 | 822947 | 822945 | 958050
| Kerry County | G | Manufactured Smokeless Fuel | Electricity | 12 | 763 | 12218 | 632706 | 527255 | 40 | 35983 | 19072 | 16123 | 5971 | 0 | 0 | 81406 | 30150 | 0 | 0 | 582449 | 582448 | 766218
| Kerry County | G | Manufactured Smokeless Fuel | Manufactured Smokeless Fuel | 25 | 1659 | 16294 | 786078 | 655065 | 50 | 78228 | 55538 | 35687 | 13218 | 8343 | 3090 | 163519 | 136266 | 45784 | 16957 | 880133 | 880134 | 1117639
| Kerry County | G | Manufactured Smokeless Fuel | Solid Multi-Fuel | 1 | 63 | 504 | 28323 | 23603 | 30 | 0 | 0 | 1533 | 568 | 0 | 0 | 1834 | 1667 | 0 | 0 | 25838 | 25838 | 31690
| Kerry County | G | Peat Briquettes | Peat Briquettes | 1 | 64 | 589 | 29360 | 26690 | 55 | 1794 | 1631 | 782 | 290 | 351 | 130 | 3333 | 3030 | 2216 | 821 | 32592 | 32592 | 37836
| Kerry County | G | Sod Peat | Sod Peat | 1 | 58 | 518 | 18186 | 16532 | 45 | 3031 | 2755 | 1210 | 448 | 351 | 130 | 5423 | 4930 | 1863 | 690 | 25486 | 25485 | 30064
| Kerry County | G | Solid Multi-Fuel | Electricity | 30 | 2924 | 22974 | 1764459 | 1604053 | 43 | 159353 | 90763 | 67924 | 25157 | 2808 | 1040 | 240351 | 89019 | 1969 | 729 | 1810762 | 1810761 | 2236864
| Kerry County | G | Solid Multi-Fuel | Solid Multi-Fuel | 85 | 5737 | 50033 | 2368947 | 2153588 | 51 | 314693 | 199458 | 124400 | 46074 | 25700 | 9519 | 513267 | 466607 | 169506 | 62780 | 2938026 | 2938026 | 3516513
| Kerry County | G | Wood Logs | Electricity | 2 | 222 | 1886 | 161999 | 147272 | 30 | 16617 | 13025 | 5413 | 2005 | 0 | 0 | 12497 | 4629 | 0 | 0 | 166931 | 166931 | 196526
| Kerry County | G | Wood Logs | Wood Logs | 1 | 61 | 1114 | 50754 | 46140 | 45 | 8459 | 7690 | 1481 | 548 | 0 | 0 | 6974 | 6340 | 0 | 0 | 60718 | 60718 | 67668
| Kildare County | A | Bulk LPG (propane or butane) | Bulk LPG (propane or butane) | 10 | 1397 | 560 | 11442 | 10402 | 92 | 1568 | 1425 | 17017 | 6303 | 4725 | 1750 | 43518 | 39562 | 0 | 0 | 59442 | 59442 | 78270
| Kildare County | A | Electricity | Electricity | 1402 | 174630 | 70963 | 176422 | 65342 | 464 | 5381 | -3773 | 2243156 | 830798 | 1019184 | 377476 | 5328501 | 1973519 | 0 | 0 | 3243361 | 3250908 | 8772644
| Kildare County | A | Heating Oil | Heating Oil | 31 | 3571 | 1757 | 34077 | 30979 | 95 | 3346 | 2471 | 43508 | 16114 | 19602 | 7260 | 100939 | 91762 | 0 | 0 | 148586 | 148586 | 201472
| Kildare County | A | Mains Gas | Bulk LPG (propane or butane) | 2 | 264 | 103 | -1353 | -1230 | 90 | -176 | -160 | 3213 | 1190 | 945 | 350 | 11004 | 10004 | 0 | 0 | 10154 | 12934 | 16691
| Kildare County | A | Mains Gas | Mains Gas | 2050 | 251987 | 115088 | 1157272 | 1052065 | 91 | 149308 | 129813 | 3098318 | 1147525 | 2024544 | 749831 | 7708339 | 7007581 | 0 | 0 | 10086815 | 10086815 | 14137781
| Kildare County | B1 | Bulk LPG (propane or butane) | Bulk LPG (propane or butane) | 8 | 413 | 623 | 2745 | 2496 | 92 | 0 | 0 | 5028 | 1862 | 3780 | 1400 | 20520 | 18654 | 0 | 0 | 24412 | 24412 | 32073
| Kildare County | B1 | Electricity | Electricity | 2 | 378 | 189 | 9697 | 3591 | 440 | 3999 | 3576 | 5214 | 1931 | 3671 | 1360 | 13587 | 5032 | 0 | 0 | 15491 | 15490 | 36168
| Kildare County | B1 | Heating Oil | Heating Oil | 26 | 3366 | 2341 | 126638 | 115126 | 93 | 12717 | 11474 | 44111 | 16337 | 17013 | 6301 | 86390 | 78536 | 14930 | 5530 | 233305 | 233304 | 301799
| Kildare County | B1 | Mains Gas | Mains Gas | 177 | 21514 | 15254 | 901907 | 819916 | 91 | 93803 | 84086 | 270341 | 100126 | 84677 | 31362 | 476906 | 433551 | 28572 | 10582 | 1479623 | 1479623 | 1856206
| Kildare County | B2 | Bulk LPG (propane or butane) | Bulk LPG (propane or butane) | 19 | 1892 | 2242 | 101371 | 92155 | 85 | 1885 | 1713 | 25483 | 9438 | 8613 | 3190 | 86387 | 78533 | 0 | 0 | 185030 | 185029 | 223739
| Kildare County | B2 | Electricity | Electricity | 4 | 432 | 430 | 13194 | 4887 | 297 | 2430 | 2209 | 6642 | 2460 | 3981 | 1474 | 20494 | 7590 | 0 | 0 | 18621 | 18620 | 46741
| Kildare County | B2 | Heating Oil | Heating Oil | 44 | 6169 | 5168 | 351313 | 319376 | 93 | 68852 | 59867 | 90014 | 33339 | 29430 | 10900 | 182727 | 166115 | 3806 | 1409 | 591006 | 591006 | 726142
| Kildare County | B2 | Mains Gas | Mains Gas | 235 | 28440 | 27403 | 1595713 | 1450649 | 88 | 217852 | 189537 | 448734 | 166198 | 115007 | 42595 | 1005042 | 913674 | 9590 | 3552 | 2766205 | 2766205 | 3391938
| Kildare County | B3 | Bottled LPG | Bottled LPG | 1 | 145 | 142 | 9318 | 8471 | 92 | 3178 | 2889 | 2862 | 1060 | 473 | 175 | 4702 | 4275 | 0 | 0 | 16870 | 16870 | 20533
| Kildare County | B3 | Bulk LPG (propane or butane) | Bulk LPG (propane or butane) | 39 | 4179 | 5293 | 272148 | 247407 | 89 | 35808 | 34582 | 68563 | 25394 | 17942 | 6645 | 130031 | 118210 | 49902 | 18482 | 450721 | 450720 | 574394
| Kildare County | B3 | Heating Oil | Heating Oil | 242 | 27816 | 34105 | 1833914 | 1667195 | 91 | 413472 | 357057 | 491482 | 182030 | 156663 | 58023 | 1052799 | 957090 | 43547 | 16128 | 3237523 | 3237523 | 3991877
| Kildare County | B3 | Heating Oil | Mains Gas | 1 | 160 | 146 | 12259 | 11144 | 93 | 2107 | 1915 | 3127 | 1158 | 2727 | 1010 | 3139 | 2853 | 0 | 0 | 18081 | 18080 | 23359
| Kildare County | B3 | Mains Gas | Mains Gas | 841 | 94306 | 118694 | 6322163 | 5747421 | 86 | 1351972 | 1141790 | 1696647 | 628388 | 402218 | 148970 | 3734768 | 3395244 | 151954 | 56279 | 11118092 | 11118092 | 13659722
| Kildare County | B3 | Mains Gas | Solid Multi-Fuel | 2 | 247 | 270 | 13083 | 11894 | 91 | 4196 | 3815 | 6018 | 2229 | 945 | 350 | 9161 | 8328 | 0 | 0 | 26616 | 26616 | 33403
| Kildare County | C |  |  | 9 | 665 | 1631 |  | 0 |  |  | 0 | 9224 | 3416 | 0 | 0 |  | 0 | 0 | 0 | 3416 | 3416 | 9224
| Kildare County | C | Bottled LPG | Bottled LPG | 7 | 626 | 1316 | 62469 | 56790 | 90 | 11381 | 11036 | 11242 | 4164 | 3335 | 1235 | 23117 | 21015 | 4933 | 1827 | 96066 | 96067 | 116477
| Kildare County | C | Bottled LPG | Bulk LPG (propane or butane) | 1 | 97 | 179 | 7576 | 6887 | 92 | 2819 | 2349 | 2363 | 875 | 473 | 175 | 4110 | 3737 | 0 | 0 | 14024 | 14023 | 17341
| Kildare County | C | Bottled LPG | Heating Oil | 1 | 107 | 197 | 9937 | 9034 | 86 | 2996 | 2724 | 1686 | 624 | 621 | 230 | 5873 | 5339 | 0 | 0 | 17951 | 17951 | 21113
| Kildare County | C | Bulk LPG (propane or butane) | Bottled LPG | 2 | 204 | 395 | 27949 | 25408 | 83 | 5519 | 5017 | 6277 | 2325 | 945 | 350 | 11305 | 10277 | 2807 | 1040 | 44417 | 44417 | 54802
| Kildare County | C | Bulk LPG (propane or butane) | Bulk LPG (propane or butane) | 55 | 6188 | 9978 | 539858 | 490780 | 85 | 145945 | 125462 | 138674 | 51361 | 24408 | 9040 | 226223 | 205657 | 62233 | 23049 | 905349 | 905349 | 1137341
| Kildare County | C | Bulk LPG (propane or butane) | Mains Gas | 1 | 81 | 163 | 7760 | 7055 | 90 | 1344 | 1120 | 1090 | 404 | 473 | 175 | 2490 | 2264 | 0 | 0 | 11017 | 11018 | 13157
| Kildare County | C | Electricity | Electricity | 61 | 4818 | 12337 | 443687 | 164329 | 102 | 70915 | 29701 | 96144 | 35609 | 351 | 130 | 396324 | 146787 | 0 | 0 | 376555 | 376556 | 1007421
| Kildare County | C | Electricity | Mains Gas | 1 | 61 | 190 | 5832 | 2160 | 100 | 0 | 0 | 1497 | 554 | 0 | 0 | 4368 | 3971 | 0 | 0 | 6685 | 6685 | 11697
| Kildare County | C | Heating Oil | Bottled LPG | 1 | 88 | 207 | 7835 | 7122 | 86 | 2487 | 2261 | 2134 | 790 | 621 | 230 | 5075 | 4614 | 0 | 0 | 15017 | 15017 | 18152
| Kildare County | C | Heating Oil | Electricity | 1 | 261 | 169 | 41731 | 37937 | 79 | 6660 | 6055 | 9055 | 3354 | 621 | 230 | 4766 | 1765 | 0 | 0 | 49341 | 49341 | 62833
| Kildare County | C | Heating Oil | Heating Oil | 2313 | 233217 | 447133 | 21925107 | 19931915 | 87 | 5272729 | 4575175 | 4533331 | 1679011 | 1495134 | 553753 | 10201307 | 9273915 | 2219699 | 822111 | 36835881 | 36835880 | 45647307
| Kildare County | C | Heating Oil | House Coal | 3 | 250 | 596 | 22752 | 20684 | 89 | 5240 | 4764 | 5682 | 2104 | 1593 | 590 | 14648 | 13317 | 0 | 0 | 41459 | 41459 | 49915
| Kildare County | C | Heating Oil | Mains Gas | 3 | 323 | 639 | 37134 | 33758 | 89 | 6244 | 5397 | 6309 | 2337 | 1863 | 690 | 12281 | 11165 | 5046 | 1869 | 55216 | 55216 | 68877
| Kildare County | C | Mains Gas | Bulk LPG (propane or butane) | 1 | 106 | 201 | 10684 | 9712 | 90 | 5348 | 4862 | 1892 | 701 | 473 | 175 | 2814 | 2558 | 0 | 0 | 18008 | 18008 | 21211
| Kildare County | C | Mains Gas | Electricity | 14 | 1432 | 2823 | 123645 | 112405 | 80 | 44611 | 40158 | 32267 | 11951 | 6615 | 2450 | 78630 | 29122 | 0 | 0 | 196085 | 196086 | 285768
| Kildare County | C | Mains Gas | Heating Oil | 1 | 80 | 158 | 6387 | 5806 | 91 | 1174 | 978 | 979 | 362 | 473 | 175 | 3681 | 3347 | 0 | 0 | 10669 | 10668 | 12694
| Kildare County | C | Mains Gas | House Coal | 1 | 134 | 212 | 14427 | 13115 | 78 | 3959 | 3599 | 2893 | 1071 | 473 | 175 | 3779 | 3435 | 2842 | 1052 | 22448 | 22447 | 28373
| Kildare County | C | Mains Gas | Mains Gas | 5328 | 548530 | 1008271 | 49537140 | 45033764 | 83 | 13771220 | 12558517 | 10654117 | 3945969 | 2569800 | 951778 | 25211894 | 22919904 | 3031356 | 1122724 | 86532656 | 86532656 | 104775527
| Kildare County | C | Mains Gas | Manufactured Smokeless Fuel | 1 | 102 | 207 | 9753 | 8866 | 80 | 2875 | 2614 | 1661 | 615 | 473 | 175 | 6452 | 5377 | 0 | 0 | 17647 | 17647 | 21214
| Kildare County | C | Mains Gas | Peat Briquettes | 1 | 105 | 180 | 8726 | 7933 | 79 | 2417 | 2198 | 2337 | 866 | 473 | 175 | 4934 | 4485 | 0 | 0 | 15656 | 15657 | 18887
| Kildare County | C | Mains Gas | Solid Multi-Fuel | 1 | 115 | 174 | 10164 | 9240 | 78 | 2940 | 2673 | 1400 | 518 | 473 | 175 | 4990 | 4536 | 0 | 0 | 17142 | 17142 | 19967
| Kildare County | C | Solid Multi-Fuel | Solid Multi-Fuel | 7 | 697 | 1475 | 96153 | 87412 | 62 | 7984 | 6403 | 12483 | 4623 | 2457 | 910 | 14440 | 13127 | 12050 | 4463 | 116937 | 116938 | 145567
| Kildare County | C | Wood Pellets (bulk supply for | Wood Pellets (bulk supply for | 2 | 200 | 393 | 23177 | 21070 | 82 | 1726 | 4473 | 2431 | 900 | 702 | 260 | 8679 | 7890 | 2459 | 911 | 35504 | 35504 | 39174
| Kildare County | C | Wood Pellets (in bags for seco | Wood Pellets (in bags for seco | 1 | 145 | 194 | 13241 | 12038 | 65 | 3478 | 2898 | 2651 | 982 | 351 | 130 | 5327 | 4843 | 3099 | 1148 | 22038 | 22039 | 28147
| Kildare County | D |  |  | 3 | 316 | 714 |  | 0 |  |  | 0 | 5468 | 2025 | 621 | 230 |  | 0 | 3325 | 1231 | 3486 | 3486 | 9414
| Kildare County | D | Bottled LPG | Bottled LPG | 6 | 612 | 1531 | 82979 | 75435 | 74 | 17182 | 15052 | 11229 | 4159 | 2835 | 1050 | 29896 | 27178 | 10275 | 3805 | 126679 | 126679 | 154396
| Kildare County | D | Bulk LPG (propane or butane) | Bulk LPG (propane or butane) | 28 | 2758 | 7277 | 377967 | 343606 | 82 | 93839 | 80988 | 59843 | 22164 | 13257 | 4910 | 137786 | 125260 | 28103 | 10409 | 587337 | 587337 | 710795
| Kildare County | D | Electricity | Electricity | 218 | 17985 | 58094 | 2611087 | 967069 | 100 | 342170 | 189050 | 376319 | 139377 | 2890 | 1070 | 1510455 | 559428 | 6464 | 2394 | 1858388 | 1858388 | 4849385
| Kildare County | D | Electricity | Solid Multi-Fuel | 1 | 68 | 299 | 8921 | 3304 | 100 | 897 | 816 | 1442 | 534 | 0 | 0 | 6487 | 5898 | 2442 | 905 | 11456 | 11457 | 20189
| Kildare County | D | Heating Oil | Bottled LPG | 2 | 178 | 503 | 22584 | 20531 | 79 | 4124 | 2493 | 3551 | 1315 | 1242 | 460 | 10433 | 9485 | 2845 | 1054 | 35338 | 35338 | 44779
| Kildare County | D | Heating Oil | Electricity | 3 | 321 | 784 | 42871 | 38973 | 78 | 11003 | 9541 | 5479 | 2029 | 1863 | 690 | 23050 | 8537 | 0 | 0 | 59771 | 59770 | 84266
| Kildare County | D | Heating Oil | Heating Oil | 1965 | 184611 | 508341 | 25092041 | 22810946 | 80 | 5733256 | 4894176 | 3705152 | 1372278 | 1253085 | 464106 | 9133468 | 8303153 | 3226444 | 1194979 | 39039638 | 39039638 | 48143446
| Kildare County | D | Heating Oil | Mains Gas | 3 | 288 | 833 | 42018 | 38198 | 78 | 9252 | 7710 | 5923 | 2194 | 1863 | 690 | 12892 | 11720 | 8315 | 3080 | 63592 | 63592 | 80263
| Kildare County | D | House Coal | Electricity | 1 | 90 | 284 | 16313 | 14830 | 60 | 2669 | 989 | 1872 | 693 | 0 | 0 | 4785 | 1772 | 0 | 0 | 18285 | 18284 | 25639
| Kildare County | D | House Coal | House Coal | 1 | 77 | 239 | 9109 | 8281 | 65 | 2193 | 1994 | 1251 | 463 | 351 | 130 | 3400 | 3091 | 2128 | 788 | 14746 | 14747 | 18432
| Kildare County | D | Mains Gas | Electricity | 2 | 159 | 497 | 18860 | 17145 | 76 | 6671 | 5879 | 3862 | 1431 | 945 | 350 | 9022 | 3341 | 0 | 0 | 28146 | 28146 | 39360
| Kildare County | D | Mains Gas | Heating Oil | 2 | 176 | 462 | 20922 | 19020 | 82 | 6100 | 5545 | 3266 | 1210 | 945 | 350 | 7165 | 6514 | 2219 | 822 | 33461 | 33461 | 40617
| Kildare County | D | Mains Gas | Mains Gas | 2048 | 194698 | 520466 | 25052554 | 22775049 | 78 | 7063631 | 6165951 | 3960424 | 1466824 | 975183 | 361179 | 9916569 | 9015062 | 2756441 | 1020904 | 40804969 | 40804969 | 49724802
| Kildare County | D | Mains Gas | Solid Multi-Fuel | 2 | 186 | 462 | 19897 | 18088 | 78 | 5486 | 4987 | 4392 | 1627 | 945 | 350 | 12121 | 11019 | 0 | 0 | 36071 | 36071 | 42841
| Kildare County | D | Manufactured Smokeless Fuel | Manufactured Smokeless Fuel | 15 | 1453 | 4095 | 216724 | 180603 | 63 | 31932 | 25860 | 27363 | 10135 | 5535 | 2050 | 90221 | 75184 | 26060 | 9652 | 303484 | 303484 | 397835
| Kildare County | D | Sod Peat | Sod Peat | 5 | 429 | 1295 | 52891 | 48083 | 62 | 11526 | 9485 | 8700 | 3222 | 1053 | 390 | 23352 | 21229 | 12415 | 4598 | 87007 | 87007 | 109937
| Kildare County | D | Solid Multi-Fuel | Electricity | 1 | 36 | 245 | 3006 | 2733 | 77 | 1003 | 371 | 694 | 257 | 0 | 0 | 4019 | 1488 | 0 | 0 | 4850 | 4849 | 8722
| Kildare County | D | Solid Multi-Fuel | Solid Multi-Fuel | 82 | 7261 | 22076 | 1049237 | 953852 | 62 | 185131 | 157489 | 133628 | 49492 | 27999 | 10370 | 390735 | 355214 | 191262 | 70838 | 1597254 | 1597255 | 1977992
| Kildare County | D | Wood Logs | Wood Logs | 5 | 389 | 1322 | 53839 | 48945 | 67 | 13357 | 12142 | 4742 | 1756 | 1877 | 695 | 20643 | 18766 | 8431 | 3123 | 85427 | 85427 | 102889
| Kildare County | E |  |  | 3 | 363 | 1056 |  | 0 |  |  | 0 | 7095 | 2628 | 0 | 0 |  | 0 | 0 | 0 | 2628 | 2628 | 7095
| Kildare County | E | Bottled LPG | Bottled LPG | 1 | 134 | 322 | 26310 | 23918 | 65 | 6334 | 5758 | 2833 | 1049 | 473 | 175 | 7281 | 6619 | 0 | 0 | 37519 | 37519 | 43231
| Kildare County | E | Bulk LPG (propane or butane) | Bulk LPG (propane or butane) | 3 | 312 | 953 | 53365 | 48513 | 79 | 15725 | 13804 | 7375 | 2731 | 1067 | 395 | 16985 | 15441 | 4734 | 1753 | 82638 | 82637 | 99251
| Kildare County | E | Electricity | Electricity | 140 | 9956 | 46487 | 1905148 | 705610 | 100 | 289265 | 156501 | 202430 | 74974 | 1053 | 390 | 914732 | 338790 | 2326 | 861 | 1277126 | 1277126 | 3314954
| Kildare County | E | Electricity | Manufactured Smokeless Fuel | 2 | 167 | 650 | 26442 | 9793 | 100 | 3986 | 3321 | 3637 | 1347 | 702 | 260 | 14299 | 11915 | 4957 | 1836 | 28473 | 28472 | 54023
| Kildare County | E | Electricity | Solid Multi-Fuel | 4 | 305 | 1462 | 64157 | 23762 | 100 | 9474 | 8613 | 6452 | 2390 | 0 | 0 | 27516 | 25014 | 4133 | 1531 | 61310 | 61310 | 111732
| Kildare County | E | Heating Oil | Anthracite | 1 | 100 | 373 | 22500 | 20455 | 70 | 5542 | 5038 | 2448 | 907 | 621 | 230 | 6370 | 5791 | 0 | 0 | 32421 | 32421 | 37481
| Kildare County | E | Heating Oil | Bottled LPG | 1 | 74 | 312 | 11856 | 10778 | 65 | 1776 | 1480 | 1200 | 445 | 972 | 360 | 4717 | 4289 | 2435 | 902 | 18253 | 18254 | 22956
| Kildare County | E | Heating Oil | Electricity | 1 | 90 | 347 | 17615 | 16013 | 85 | 5743 | 4786 | 1377 | 510 | 621 | 230 | 6001 | 2223 | 0 | 0 | 23762 | 23762 | 31357
| Kildare County | E | Heating Oil | Heating Oil | 685 | 64802 | 231420 | 13036923 | 11851749 | 77 | 2830223 | 2426885 | 1332467 | 493506 | 434309 | 160855 | 3255257 | 2959324 | 1201624 | 445046 | 18337365 | 18337365 | 22090803
| Kildare County | E | Heating Oil | House Coal | 1 | 91 | 347 | 15874 | 14431 | 79 | 2533 | 2303 | 2229 | 825 | 621 | 230 | 5897 | 5361 | 4545 | 1683 | 24834 | 24833 | 31699
| Kildare County | E | Heating Oil | Mains Gas | 2 | 218 | 679 | 45596 | 41451 | 70 | 9566 | 8419 | 4337 | 1606 | 1242 | 460 | 11537 | 10488 | 2685 | 994 | 63420 | 63418 | 74963
| Kildare County | E | Heating Oil | Solid Multi-Fuel | 2 | 173 | 644 | 33111 | 30101 | 70 | 4386 | 3987 | 3405 | 1261 | 1242 | 460 | 7951 | 7228 | 5305 | 1965 | 45002 | 45002 | 55400
| Kildare County | E | Mains Gas | Mains Gas | 382 | 32482 | 127563 | 6189821 | 5627110 | 78 | 1603305 | 1392727 | 667849 | 247351 | 181062 | 67060 | 1784068 | 1621880 | 555093 | 205590 | 9161719 | 9161718 | 10981198
| Kildare County | E | Manufactured Smokeless Fuel | Electricity | 1 | 61 | 361 | 13198 | 10999 | 65 | 2145 | 794 | 741 | 274 | 351 | 130 | 5492 | 2034 | 0 | 0 | 14232 | 14231 | 21927
| Kildare County | E | Manufactured Smokeless Fuel | Manufactured Smokeless Fuel | 28 | 2492 | 9465 | 487943 | 406619 | 56 | 71191 | 55994 | 52136 | 19310 | 10989 | 4070 | 159382 | 132818 | 63886 | 23662 | 642473 | 642473 | 845527
| Kildare County | E | Peat Briquettes | Peat Briquettes | 1 | 85 | 306 | 15261 | 13874 | 65 | 1837 | 1670 | 2064 | 765 | 351 | 130 | 4219 | 3836 | 2229 | 825 | 21099 | 21100 | 25961
| Kildare County | E | Sod Peat | Sod Peat | 5 | 408 | 1722 | 79713 | 72466 | 52 | 11680 | 10618 | 7785 | 2884 | 2025 | 750 | 30239 | 27490 | 9236 | 3421 | 117629 | 117629 | 140678
| Kildare County | E | Solid Multi-Fuel | Electricity | 1 | 70 | 326 | 9160 | 8327 | 60 | 2036 | 1850 | 1382 | 512 | 0 | 0 | 10255 | 3798 | 0 | 0 | 14488 | 14487 | 22833
| Kildare County | E | Solid Multi-Fuel | Solid Multi-Fuel | 104 | 8849 | 35143 | 1692028 | 1538207 | 53 | 257018 | 222245 | 173073 | 64101 | 36692 | 13590 | 602222 | 547475 | 230756 | 85465 | 2471082 | 2471083 | 2991789
| Kildare County | E | Wood Logs | Wood Logs | 1 | 77 | 353 | 20997 | 19088 | 65 | 2333 | 2121 | 940 | 348 | 351 | 130 | 2578 | 2344 | 0 | 0 | 24030 | 24031 | 27199
| Kildare County | E | Wood Pellets (in bags for seco | Electricity | 1 | 132 | 319 | 32796 | 29814 | 65 | 3356 | 2796 | 2682 | 993 | 351 | 130 | 9650 | 3574 | 0 | 0 | 37308 | 37307 | 48835
| Kildare County | F | Electricity | Electricity | 44 | 3264 | 18295 | 866991 | 321108 | 100 | 136180 | 96606 | 65901 | 24408 | 839 | 311 | 292540 | 108348 | 2489 | 922 | 551702 | 551703 | 1364940
| Kildare County | F | Electricity | Manufactured Smokeless Fuel | 1 | 74 | 381 | 14917 | 5525 | 100 | 2600 | 2167 | 1798 | 666 | 351 | 130 | 6354 | 5295 | 2082 | 771 | 14553 | 14554 | 28102
| Kildare County | F | Electricity | Solid Multi-Fuel | 3 | 230 | 1253 | 59989 | 22218 | 100 | 6515 | 5923 | 5501 | 2037 | 0 | 0 | 17686 | 16078 | 6361 | 2356 | 48612 | 48612 | 96052
| Kildare County | F | Heating Oil | Electricity | 2 | 158 | 852 | 44369 | 40336 | 86 | 6491 | 5901 | 3090 | 1145 | 1625 | 602 | 11359 | 4207 | 0 | 0 | 52190 | 52191 | 66934
| Kildare County | F | Heating Oil | Heating Oil | 246 | 22766 | 101856 | 5887570 | 5352336 | 74 | 1297776 | 1130183 | 477916 | 177006 | 158798 | 58814 | 1151662 | 1046966 | 494581 | 183178 | 7948483 | 7948483 | 9468303
| Kildare County | F | House Coal | House Coal | 1 | 86 | 435 | 22628 | 20571 | 55 | 0 | 0 | 2107 | 780 | 351 | 130 | 12495 | 11359 | 0 | 0 | 32840 | 32840 | 37581
| Kildare County | F | Mains Gas | Mains Gas | 88 | 8089 | 36026 | 2004223 | 1822021 | 77 | 560578 | 481738 | 166440 | 61645 | 41459 | 15355 | 408835 | 371668 | 136520 | 50563 | 2802990 | 2802990 | 3318055
| Kildare County | F | Mains Gas | Solid Multi-Fuel | 1 | 83 | 405 | 19261 | 17510 | 91 | 6185 | 5623 | 1414 | 524 | 473 | 175 | 3564 | 3240 | 2651 | 982 | 28054 | 28054 | 33548
| Kildare County | F | Manufactured Smokeless Fuel | Manufactured Smokeless Fuel | 14 | 1150 | 5872 | 300825 | 250687 | 52 | 43662 | 34240 | 22642 | 8386 | 4914 | 1820 | 79319 | 66099 | 30439 | 11274 | 372506 | 372506 | 481801
| Kildare County | F | Peat Briquettes | Electricity | 1 | 92 | 447 | 25694 | 23358 | 55 | 5234 | 4758 | 1597 | 591 | 351 | 130 | 8406 | 3113 | 0 | 0 | 31951 | 31950 | 41282
| Kildare County | F | Peat Briquettes | Peat Briquettes | 1 | 85 | 412 | 23709 | 21554 | 65 | 3805 | 3459 | 1561 | 578 | 702 | 260 | 3664 | 3331 | 1793 | 664 | 29847 | 29846 | 35234
| Kildare County | F | Sod Peat | Sod Peat | 15 | 1136 | 6020 | 283337 | 257579 | 50 | 43216 | 39287 | 23985 | 8883 | 5265 | 1950 | 90346 | 82133 | 25324 | 9379 | 399212 | 399211 | 471473
| Kildare County | F | Solid Multi-Fuel | Electricity | 2 | 138 | 820 | 34956 | 31778 | 58 | 6409 | 4260 | 3065 | 1135 | 351 | 130 | 11251 | 4167 | 0 | 0 | 41470 | 41470 | 56032
| Kildare County | F | Solid Multi-Fuel | Solid Multi-Fuel | 65 | 5090 | 26507 | 1264022 | 1149111 | 51 | 204180 | 171153 | 103661 | 38393 | 23706 | 8780 | 352499 | 320454 | 131506 | 48706 | 1736597 | 1736597 | 2079574
| Kildare County | G |  |  | 3 | 457 | 1490 |  | 0 |  |  | 0 | 10341 | 3830 | 1242 | 460 |  | 0 | 3567 | 1321 | 5611 | 5611 | 15150
| Kildare County | G | Anthracite | Anthracite | 1 | 82 | 675 | 40025 | 36387 | 45 | 6671 | 6064 | 1834 | 679 | 0 | 0 | 5215 | 4741 | 1750 | 648 | 48520 | 48519 | 55495
| Kildare County | G | Electricity | Electricity | 101 | 7654 | 63697 | 3432961 | 1271467 | 100 | 547869 | 433218 | 167665 | 62098 | 1990 | 737 | 656930 | 243307 | 0 | 0 | 2010828 | 2010827 | 4807415
| Kildare County | G | Electricity | Manufactured Smokeless Fuel | 1 | 60 | 515 | 19976 | 7398 | 100 | 4439 | 3699 | 1058 | 392 | 0 | 0 | 4160 | 3467 | 1449 | 537 | 15493 | 15493 | 31082
| Kildare County | G | Electricity | Solid Multi-Fuel | 4 | 279 | 2306 | 100720 | 37304 | 100 | 14869 | 13517 | 6537 | 2421 | 0 | 0 | 30514 | 27740 | 5899 | 2185 | 83167 | 83167 | 158539
| Kildare County | G | Heating Oil | Electricity | 4 | 334 | 2313 | 136557 | 124143 | 68 | 19928 | 16607 | 7785 | 2883 | 2484 | 920 | 24651 | 9130 | 0 | 0 | 153683 | 153683 | 191405
| Kildare County | G | Heating Oil | Heating Oil | 173 | 15327 | 94206 | 5453996 | 4958179 | 71 | 1190732 | 1028402 | 325513 | 120560 | 110943 | 41090 | 861983 | 783621 | 323995 | 119998 | 7051850 | 7051850 | 8267162
| Kildare County | G | House Coal | Electricity | 1 | 62 | 806 | 37672 | 34247 | 60 | 6164 | 2283 | 1506 | 558 | 0 | 0 | 4454 | 1650 | 0 | 0 | 38738 | 38738 | 49796
| Kildare County | G | House Coal | House Coal | 10 | 757 | 7242 | 387852 | 352593 | 50 | 54060 | 38491 | 16989 | 6292 | 2808 | 1040 | 50001 | 45455 | 12509 | 4633 | 448504 | 448504 | 524219
| Kildare County | G | Mains Gas | Electricity | 1 | 97 | 486 | 30981 | 28165 | 76 | 8239 | 7490 | 2358 | 873 | 473 | 175 | 4999 | 1851 | 0 | 0 | 38554 | 38554 | 47050
| Kildare County | G | Mains Gas | Heating Oil | 1 | 71 | 530 | 24454 | 22231 | 68 | 5851 | 5319 | 1627 | 603 | 473 | 175 | 3432 | 3120 | 1593 | 590 | 32038 | 32038 | 37430
| Kildare County | G | Mains Gas | Mains Gas | 51 | 4551 | 26769 | 1501185 | 1364714 | 74 | 385061 | 324088 | 98518 | 36488 | 24314 | 9005 | 243671 | 221519 | 103391 | 38293 | 1994107 | 1994107 | 2356140
| Kildare County | G | Manufactured Smokeless Fuel | Electricity | 14 | 1056 | 15851 | 1012175 | 843479 | 34 | 78149 | 38565 | 23244 | 8609 | 351 | 130 | 81284 | 30105 | 3571 | 1323 | 922210 | 922211 | 1198774
| Kildare County | G | Manufactured Smokeless Fuel | Manufactured Smokeless Fuel | 32 | 2420 | 21796 | 1163017 | 969181 | 49 | 145123 | 112117 | 49983 | 18512 | 9477 | 3510 | 184486 | 153738 | 62855 | 23280 | 1280338 | 1280338 | 1614941
| Kildare County | G | Peat Briquettes | Peat Briquettes | 2 | 156 | 1278 | 69017 | 62742 | 45 | 11117 | 10106 | 2931 | 1085 | 702 | 260 | 12830 | 11664 | 4628 | 1714 | 87572 | 87571 | 101225
| Kildare County | G | Sod Peat | Sod Peat | 5 | 455 | 2949 | 178801 | 162546 | 45 | 25616 | 23287 | 9421 | 3489 | 1755 | 650 | 38763 | 35239 | 8396 | 3109 | 228321 | 228320 | 262752
| Kildare County | G | Solid Multi-Fuel | Electricity | 19 | 1400 | 20802 | 1226271 | 1114792 | 32 | 102211 | 50829 | 32452 | 12019 | 702 | 260 | 115326 | 42713 | 4731 | 1752 | 1222366 | 1222365 | 1481693
| Kildare County | G | Solid Multi-Fuel | Solid Multi-Fuel | 97 | 7580 | 59899 | 3210069 | 2918244 | 50 | 494326 | 423127 | 160146 | 59313 | 33291 | 12330 | 594525 | 540477 | 200447 | 74240 | 4027731 | 4027731 | 4692804
| Kildare County | G | Wood Chips | Solid Multi-Fuel | 1 | 65 | 574 | 23623 | 21476 | 65 | 5687 | 5170 | 1162 | 430 | 351 | 130 | 4336 | 3942 | 2321 | 860 | 32008 | 32008 | 37480
| Kildare County | G | Wood Logs | Wood Logs | 1 | 76 | 870 | 47289 | 42990 | 45 | 8598 | 7165 | 1852 | 686 | 351 | 130 | 5880 | 5345 | 2112 | 782 | 57099 | 57098 | 66082
| Kilkenny County | A | Electricity | Electricity | 136 | 13389 | 7791 | 115246 | 42684 | 474 | 10391 | 8365 | 163539 | 60570 | 49498 | 18333 | 425335 | 157532 | 0 | 0 | 287483 | 287484 | 764009
| Kilkenny County | A | Heating Oil | Heating Oil | 8 | 527 | 501 | -1846 | -1678 | 94 | 0 | 0 | 6417 | 2377 | 4968 | 1840 | 23220 | 21109 | 0 | 0 | 23648 | 27004 | 36451
| Kilkenny County | A | Mains Gas | Mains Gas | 19 | 1969 | 1167 | 30800 | 28000 | 91 | 5321 | 4622 | 23989 | 8885 | 8978 | 3325 | 53100 | 48273 | 0 | 0 | 93104 | 93105 | 122188
| Kilkenny County | B1 | Bulk LPG (propane or butane) | Bulk LPG (propane or butane) | 15 | 1642 | 1366 | 74447 | 67679 | 90 | 5767 | 5243 | 22229 | 8233 | 12026 | 4454 | 45361 | 41237 | 0 | 0 | 126846 | 126846 | 159830
| Kilkenny County | B1 | Electricity | Electricity | 5 | 1272 | 430 | 30603 | 11335 | 343 | 13656 | 12351 | 29251 | 10834 | 3159 | 1170 | 33426 | 12380 | 0 | 0 | 48070 | 48070 | 110095
| Kilkenny County | B1 | Heating Oil | Heating Oil | 7 | 773 | 596 | 29529 | 26845 | 94 | 1720 | 2024 | 9416 | 3487 | 4347 | 1610 | 20919 | 19017 | 0 | 0 | 52983 | 52983 | 65931
| Kilkenny County | B1 | Mains Gas | Mains Gas | 38 | 3606 | 3377 | 131505 | 119550 | 91 | 32896 | 29679 | 44764 | 16579 | 20304 | 7520 | 93659 | 85145 | 0 | 0 | 258473 | 258473 | 323128
| Kilkenny County | B2 | Bulk LPG (propane or butane) | Bulk LPG (propane or butane) | 4 | 556 | 474 | 29119 | 26472 | 91 | 4971 | 4519 | 11291 | 4182 | 2548 | 944 | 18685 | 16987 | 0 | 0 | 53103 | 53104 | 66614
| Kilkenny County | B2 | Bulk LPG (propane or butane) | Mains Gas | 1 | 139 | 115 | 8429 | 7663 | 90 | 985 | 895 | 3277 | 1214 | 473 | 175 | 2871 | 2610 | 0 | 0 | 12557 | 12557 | 16035
| Kilkenny County | B2 | Electricity | Electricity | 11 | 1168 | 1247 | 29312 | 10856 | 396 | 7457 | 8682 | 24845 | 9202 | 5748 | 2129 | 64144 | 23757 | 0 | 0 | 54626 | 54626 | 131506
| Kilkenny County | B2 | Heating Oil | Heating Oil | 38 | 4044 | 4560 | 230627 | 209661 | 94 | 25531 | 23022 | 59252 | 21945 | 23720 | 8785 | 145937 | 132670 | 3116 | 1154 | 397238 | 397237 | 488183
| Kilkenny County | B2 | Mains Gas | Mains Gas | 83 | 9478 | 9714 | 514148 | 467407 | 89 | 51074 | 54587 | 150209 | 55633 | 40271 | 14915 | 356910 | 324464 | 5832 | 2160 | 919166 | 919166 | 1118444
| Kilkenny County | B3 | Bottled LPG | Bottled LPG | 1 | 167 | 137 | 13075 | 11887 | 92 | 2235 | 2032 | 2036 | 754 | 473 | 175 | 5010 | 4554 | 0 | 0 | 19402 | 19402 | 22829
| Kilkenny County | B3 | Bulk LPG (propane or butane) | Bulk LPG (propane or butane) | 37 | 5006 | 5110 | 335619 | 305108 | 89 | 68776 | 60869 | 109457 | 40540 | 18536 | 6865 | 184229 | 167481 | 0 | 0 | 580862 | 580863 | 716617
| Kilkenny County | B3 | Electricity | Electricity | 21 | 1831 | 2960 | 45222 | 16749 | 387 | 10238 | 8683 | 23824 | 8824 | 7412 | 2745 | 171362 | 63467 | 0 | 0 | 100468 | 100468 | 258058
| Kilkenny County | B3 | Heating Oil | Heating Oil | 138 | 13511 | 19479 | 889506 | 808642 | 92 | 172979 | 155855 | 228507 | 84632 | 86832 | 32160 | 536834 | 488031 | 17946 | 6647 | 1575966 | 1575967 | 1932604
| Kilkenny County | B3 | Mains Gas | Mains Gas | 305 | 31285 | 42242 | 2045042 | 1859129 | 86 | 322089 | 302551 | 547609 | 202818 | 148352 | 54945 | 1386005 | 1260004 | 41709 | 15448 | 3694895 | 3694895 | 4490806
| Kilkenny County | B3 | Wood Logs | Wood Logs | 1 | 159 | 131 | 11440 | 10400 | 81 | 0 | 0 | 2089 | 774 | 351 | 130 | 3754 | 3413 | 3114 | 1154 | 15870 | 15871 | 20748
| Kilkenny County | B3 | Wood Pellets (bulk supply for | Wood Pellets (bulk supply for | 1 | 79 | 149 | 4677 | 4252 | 90 | 1149 | 426 | 1928 | 714 | 351 | 130 | 3646 | 3315 | 0 | 0 | 8836 | 8837 | 11751
| Kilkenny County | B3 | Wood Pellets (in bags for seco | Wood Pellets (in bags for seco | 1 | 94 | 137 | 6565 | 5969 | 89 | 949 | 863 | 2289 | 848 | 351 | 130 | 2728 | 2480 | 0 | 0 | 10290 | 10290 | 12882
| Kilkenny County | C |  |  | 9 | 623 | 1691 |  | 0 |  |  | 0 | 9937 | 3680 | 4428 | 1640 |  | 0 | 0 | 0 | 5320 | 5320 | 14365
| Kilkenny County | C | Bulk LPG (propane or butane) | Bottled LPG | 1 | 137 | 174 | 12302 | 11183 | 90 | 3905 | 3550 | 3129 | 1159 | 473 | 175 | 4082 | 3711 | 0 | 0 | 19778 | 19778 | 23891
| Kilkenny County | C | Bulk LPG (propane or butane) | Bulk LPG (propane or butane) | 71 | 9003 | 13369 | 932034 | 847304 | 80 | 219290 | 199221 | 203914 | 75524 | 35654 | 13205 | 406156 | 369232 | 34573 | 12805 | 1517290 | 1517291 | 1831621
| Kilkenny County | C | Bulk LPG (propane or butane) | Mains Gas | 1 | 119 | 158 | 8817 | 8015 | 80 | 1238 | 1125 | 2050 | 759 | 473 | 175 | 3475 | 3159 | 2801 | 1037 | 14271 | 14270 | 18854
| Kilkenny County | C | Electricity | Electricity | 41 | 4130 | 7603 | 416314 | 154190 | 120 | 44854 | 21124 | 63699 | 23592 | 1404 | 520 | 324590 | 120218 | 0 | 0 | 319645 | 319644 | 850861
| Kilkenny County | C | Heating Oil | Bottled LPG | 1 | 146 | 223 | 22371 | 20337 | 79 | 2868 | 2607 | 1969 | 729 | 621 | 230 | 4689 | 4263 | 0 | 0 | 28166 | 28166 | 32518
| Kilkenny County | C | Heating Oil | Electricity | 1 | 115 | 158 | 10171 | 9246 | 95 | 1534 | 1279 | 1919 | 711 | 621 | 230 | 3903 | 1446 | 0 | 0 | 12911 | 12912 | 18148
| Kilkenny County | C | Heating Oil | Heating Oil | 1058 | 105700 | 201216 | 9567350 | 8697591 | 86 | 2279471 | 1998996 | 2091941 | 774793 | 662680 | 245437 | 4482958 | 4075416 | 1376037 | 509643 | 16301876 | 16301876 | 20460437
| Kilkenny County | C | Heating Oil | House Coal | 1 | 80 | 217 | 9999 | 9090 | 79 | 1463 | 1330 | 1076 | 399 | 621 | 230 | 4241 | 3855 | 0 | 0 | 14903 | 14904 | 17400
| Kilkenny County | C | Heating Oil | Solid Multi-Fuel | 2 | 180 | 363 | 16611 | 15101 | 82 | 4773 | 4339 | 3565 | 1320 | 1242 | 460 | 10470 | 9518 | 0 | 0 | 30739 | 30738 | 36661
| Kilkenny County | C | Mains Gas | Electricity | 1 | 135 | 211 | 19498 | 17726 | 79 | 2950 | 2459 | 2376 | 880 | 824 | 305 | 2911 | 1078 | 0 | 0 | 22447 | 22448 | 28559
| Kilkenny County | C | Mains Gas | Mains Gas | 1352 | 130092 | 252401 | 11759923 | 10690839 | 81 | 2535339 | 2393249 | 2584385 | 957179 | 641086 | 237439 | 6594996 | 5995451 | 894475 | 331287 | 20605444 | 20605444 | 25010204
| Kilkenny County | C | Manufactured Smokeless Fuel | Manufactured Smokeless Fuel | 6 | 505 | 1276 | 57251 | 47709 | 71 | 1740 | 2263 | 7355 | 2724 | 2106 | 780 | 25436 | 21197 | 13589 | 5033 | 79705 | 79706 | 107477
| Kilkenny County | C | Solid Multi-Fuel | Solid Multi-Fuel | 64 | 6020 | 13588 | 707829 | 643481 | 68 | 5773 | 4497 | 129860 | 48096 | 22464 | 8320 | 267315 | 243013 | 145904 | 54038 | 1001446 | 1001445 | 1279145
| Kilkenny County | C | Wood Logs | Wood Logs | 1 | 394 | 186 | 51925 | 47204 | 84 | 6684 | 6076 | 6479 | 2400 | 1175 | 435 | 7057 | 6416 | 0 | 0 | 62531 | 62531 | 73320
| Kilkenny County | C | Wood Pellets (bulk supply for | Wood Pellets (bulk supply for | 1 | 61 | 194 | 6285 | 5714 | 83 | 0 | 0 | 1486 | 551 | 351 | 130 | 3686 | 3351 | 0 | 0 | 9745 | 9746 | 11808
| Kilkenny County | C | Wood Pellets (in bags for seco | Wood Pellets (in bags for seco | 1 | 78 | 153 | 5955 | 5414 | 89 | 861 | 783 | 1903 | 705 | 351 | 130 | 2877 | 2616 | 0 | 0 | 9647 | 9648 | 11947
| Kilkenny County | D |  |  | 1 | 113 | 245 |  | 0 |  |  | 0 | 2366 | 876 | 621 | 230 |  | 0 | 0 | 0 | 1106 | 1106 | 2987
| Kilkenny County | D | Bottled LPG | Bottled LPG | 3 | 279 | 781 | 43223 | 39293 | 77 | 5314 | 4831 | 5414 | 2005 | 1566 | 580 | 11332 | 10302 | 4894 | 1812 | 58824 | 58823 | 71743
| Kilkenny County | D | Bottled LPG | Heating Oil | 1 | 81 | 232 | 10019 | 9108 | 79 | 2049 | 759 | 991 | 367 | 621 | 230 | 5219 | 4744 | 0 | 0 | 15208 | 15208 | 18899
| Kilkenny County | D | Bulk LPG (propane or butane) | Bulk LPG (propane or butane) | 8 | 977 | 2111 | 153677 | 139706 | 77 | 42048 | 38225 | 22327 | 8269 | 3780 | 1400 | 46892 | 42629 | 3925 | 1454 | 231684 | 231683 | 272649
| Kilkenny County | D | Electricity | Electricity | 59 | 5496 | 15811 | 838996 | 310739 | 100 | 134369 | 90815 | 109779 | 40659 | 281 | 104 | 422447 | 156462 | 2469 | 915 | 599694 | 599694 | 1508341
| Kilkenny County | D | Electricity | Manufactured Smokeless Fuel | 1 | 81 | 291 | 12550 | 4648 | 100 | 2789 | 2324 | 1308 | 484 | 0 | 0 | 5084 | 4237 | 1730 | 641 | 12334 | 12334 | 23461
| Kilkenny County | D | Electricity | Solid Multi-Fuel | 1 | 80 | 291 | 11355 | 4206 | 100 | 1713 | 1558 | 1582 | 586 | 351 | 130 | 5555 | 5050 | 2607 | 965 | 12495 | 12495 | 23163
| Kilkenny County | D | Heating Oil | Electricity | 3 | 203 | 784 | 24430 | 22209 | 92 | 5114 | 4401 | 2915 | 1080 | 1863 | 690 | 18574 | 6879 | 0 | 0 | 35260 | 35259 | 52896
| Kilkenny County | D | Heating Oil | Heating Oil | 599 | 57096 | 155957 | 8067710 | 7334282 | 80 | 1705285 | 1469535 | 1137820 | 421415 | 377028 | 139640 | 2796795 | 2542541 | 949724 | 351750 | 12259163 | 12259163 | 15034362
| Kilkenny County | D | House Coal | House Coal | 10 | 718 | 2726 | 104542 | 95039 | 56 | 4885 | 4441 | 14528 | 5381 | 3510 | 1300 | 51266 | 46606 | 17009 | 6300 | 159065 | 159067 | 195740
| Kilkenny County | D | Mains Gas | Bulk LPG (propane or butane) | 1 | 90 | 264 | 11129 | 10117 | 73 | 2860 | 2600 | 1911 | 708 | 473 | 175 | 7288 | 6625 | 0 | 0 | 20225 | 20225 | 23661
| Kilkenny County | D | Mains Gas | Heating Oil | 1 | 90 | 231 | 10005 | 9096 | 78 | 2025 | 750 | 1647 | 610 | 473 | 175 | 4074 | 3703 | 2567 | 951 | 15285 | 15285 | 20791
| Kilkenny County | D | Mains Gas | Mains Gas | 633 | 55243 | 161807 | 7179299 | 6526636 | 78 | 1760888 | 1534642 | 1107455 | 410169 | 300821 | 111415 | 3074994 | 2795449 | 825802 | 305853 | 11684163 | 11684164 | 14249259
| Kilkenny County | D | Mains Gas | Manufactured Smokeless Fuel | 1 | 82 | 282 | 14450 | 13136 | 68 | 3457 | 3143 | 1824 | 675 | 473 | 175 | 5279 | 4399 | 2692 | 997 | 22526 | 22525 | 28175
| Kilkenny County | D | Manufactured Smokeless Fuel | Manufactured Smokeless Fuel | 19 | 1649 | 5191 | 240156 | 200130 | 67 | 34960 | 26513 | 31760 | 11763 | 6669 | 2470 | 99073 | 82561 | 40059 | 14837 | 338273 | 338274 | 452677
| Kilkenny County | D | Peat Briquettes | Peat Briquettes | 1 | 75 | 299 | 11556 | 10506 | 55 | 1412 | 1284 | 1818 | 673 | 351 | 130 | 7137 | 6488 | 0 | 0 | 19081 | 19081 | 22274
| Kilkenny County | D | Solid Multi-Fuel | Heating Oil | 1 | 79 | 275 | 10014 | 9103 | 65 | 3994 | 1479 | 958 | 355 | 351 | 130 | 4116 | 3742 | 2147 | 795 | 15605 | 15604 | 21580
| Kilkenny County | D | Solid Multi-Fuel | Solid Multi-Fuel | 177 | 14266 | 47072 | 2031628 | 1846935 | 63 | 198192 | 152694 | 273373 | 101249 | 62667 | 23210 | 800966 | 728151 | 412976 | 152954 | 3005193 | 3005193 | 3779802
| Kilkenny County | D | Wood Logs | Wood Logs | 1 | 102 | 274 | 19383 | 17621 | 65 | 0 | 0 | 1244 | 461 | 351 | 130 | 4507 | 4097 | 2455 | 909 | 23219 | 23218 | 27940
| Kilkenny County | D | Wood Pellets (bulk supply for | Wood Pellets (bulk supply for | 1 | 98 | 300 | 14661 | 13328 | 60 | 3554 | 2962 | 1975 | 731 | 351 | 130 | 5797 | 5270 | 3118 | 1155 | 23576 | 23576 | 29456
| Kilkenny County | E |  |  | 3 | 181 | 1036 |  | 0 |  |  | 0 | 3796 | 1406 | 1242 | 460 |  | 0 | 2211 | 819 | 2685 | 2685 | 7249
| Kilkenny County | E | Bottled LPG | Bottled LPG | 1 | 203 | 325 | 45920 | 41746 | 91 | 7381 | 6710 | 4127 | 1529 | 473 | 175 | 4417 | 4015 | 3549 | 1315 | 55489 | 55490 | 65867
| Kilkenny County | E | Electricity | Electricity | 96 | 5871 | 32797 | 1143553 | 423538 | 100 | 179820 | 115815 | 109459 | 40540 | 1712 | 634 | 614775 | 227695 | 5000 | 1852 | 810074 | 810074 | 2054319
| Kilkenny County | E | Electricity | House Coal | 1 | 44 | 372 | 9487 | 3514 | 100 | 661 | 601 | 538 | 199 | 0 | 0 | 3838 | 3489 | 1929 | 714 | 8518 | 8517 | 16453
| Kilkenny County | E | Electricity | Solid Multi-Fuel | 1 | 78 | 306 | 11372 | 4212 | 100 | 1144 | 1040 | 1588 | 588 | 351 | 130 | 6932 | 6302 | 2496 | 924 | 13196 | 13196 | 23883
| Kilkenny County | E | Heating Oil | Heating Oil | 286 | 26902 | 96936 | 5445621 | 4950565 | 77 | 1114379 | 960444 | 559321 | 207156 | 178862 | 66245 | 1398650 | 1271500 | 490853 | 181797 | 7637707 | 7637707 | 9187686
| Kilkenny County | E | House Coal | House Coal | 3 | 281 | 1010 | 58262 | 52965 | 52 | 5824 | 5295 | 4952 | 1834 | 1323 | 490 | 20933 | 19030 | 2052 | 760 | 80374 | 80374 | 93346
| Kilkenny County | E | Mains Gas | Mains Gas | 132 | 10482 | 43912 | 1979469 | 1799517 | 77 | 463419 | 405469 | 213332 | 79012 | 62397 | 23110 | 619987 | 563625 | 183709 | 68041 | 2938772 | 2938774 | 3522313
| Kilkenny County | E | Manufactured Smokeless Fuel | Manufactured Smokeless Fuel | 14 | 1125 | 4712 | 224180 | 186817 | 63 | 35735 | 29153 | 22526 | 8343 | 4563 | 1690 | 76201 | 63501 | 27421 | 10156 | 299660 | 299660 | 390626
| Kilkenny County | E | Peat Briquettes | Peat Briquettes | 2 | 178 | 612 | 34796 | 31633 | 55 | 0 | 0 | 2931 | 1086 | 702 | 260 | 10952 | 9957 | 5109 | 1892 | 44827 | 44828 | 54490
| Kilkenny County | E | Solid Multi-Fuel | Electricity | 2 | 151 | 677 | 41499 | 37726 | 68 | 4359 | 1615 | 3278 | 1214 | 0 | 0 | 13028 | 4825 | 0 | 0 | 45380 | 45380 | 62164
| Kilkenny County | E | Solid Multi-Fuel | Heating Oil | 1 | 62 | 368 | 15386 | 13987 | 85 | 2122 | 1930 | 1265 | 468 | 351 | 130 | 3767 | 3424 | 0 | 0 | 19940 | 19939 | 22891
| Kilkenny County | E | Solid Multi-Fuel | Solid Multi-Fuel | 162 | 11798 | 54177 | 2179013 | 1980921 | 57 | 295996 | 251629 | 208206 | 77113 | 56741 | 21015 | 840048 | 763680 | 367996 | 136295 | 3230653 | 3230653 | 3948000
| Kilkenny County | E | Solid Multi-Fuel | Wood Chips | 2 | 106 | 694 | 15659 | 14235 | 65 | 6246 | 2313 | 1293 | 479 | 702 | 260 | 8459 | 7690 | 4473 | 1657 | 26634 | 26634 | 36832
| Kilkenny County | E | Wood Chips | Solid Multi-Fuel | 4 | 195 | 1355 | 40890 | 37173 | 65 | 0 | 0 | 2370 | 878 | 1404 | 520 | 14324 | 13021 | 6908 | 2558 | 54151 | 54150 | 65896
| Kilkenny County | E | Wood Logs | Wood Logs | 1 | 82 | 320 | 15569 | 14153 | 65 | 1874 | 1704 | 1900 | 704 | 351 | 130 | 4352 | 3956 | 2333 | 864 | 21511 | 21511 | 26379
| Kilkenny County | F |  |  | 2 | 162 | 803 |  | 0 |  |  | 0 | 3322 | 1230 | 0 | 0 |  | 0 | 0 | 0 | 1230 | 1230 | 3322
| Kilkenny County | F | Electricity | Electricity | 56 | 4064 | 23182 | 1091980 | 404437 | 100 | 166649 | 130690 | 86089 | 31885 | 351 | 130 | 353375 | 130879 | 0 | 0 | 698021 | 698021 | 1698444
| Kilkenny County | F | Electricity | Heating Oil | 1 | 129 | 405 | 34254 | 12687 | 100 | 8955 | 7463 | 2042 | 756 | 351 | 130 | 6566 | 5969 | 0 | 0 | 27005 | 27005 | 52168
| Kilkenny County | F | Electricity | House Coal | 1 | 34 | 445 | 7448 | 2758 | 100 | 674 | 613 | 497 | 184 | 0 | 0 | 4738 | 4307 | 1777 | 658 | 8521 | 8520 | 15134
| Kilkenny County | F | Heating Oil | Electricity | 1 | 53 | 442 | 12191 | 11083 | 79 | 3387 | 3079 | 651 | 241 | 621 | 230 | 6773 | 2508 | 0 | 0 | 17141 | 17141 | 23623
| Kilkenny County | F | Heating Oil | Heating Oil | 134 | 13618 | 55479 | 3603083 | 3275530 | 74 | 762870 | 655286 | 294922 | 109230 | 85320 | 31600 | 656258 | 596598 | 266144 | 98572 | 4766816 | 4766816 | 5668597
| Kilkenny County | F | House Coal | House Coal | 4 | 292 | 1693 | 73990 | 67264 | 55 | 10554 | 9595 | 6188 | 2292 | 1404 | 520 | 29442 | 26765 | 2061 | 764 | 107199 | 107200 | 123639
| Kilkenny County | F | Mains Gas | Mains Gas | 49 | 3793 | 20130 | 949459 | 863145 | 77 | 229194 | 196575 | 73961 | 27393 | 24003 | 8890 | 208895 | 189905 | 75930 | 28122 | 1314030 | 1314030 | 1561442
| Kilkenny County | F | Manufactured Smokeless Fuel | Electricity | 1 | 60 | 412 | 16163 | 13469 | 65 | 1796 | 1497 | 1471 | 545 | 351 | 130 | 5068 | 1877 | 0 | 0 | 17517 | 17518 | 24849
| Kilkenny County | F | Manufactured Smokeless Fuel | Manufactured Smokeless Fuel | 5 | 502 | 2113 | 137065 | 114220 | 57 | 18672 | 15560 | 10129 | 3752 | 1755 | 650 | 32633 | 27194 | 11338 | 4199 | 165576 | 165575 | 211592
| Kilkenny County | F | Sod Peat | Sod Peat | 1 | 85 | 438 | 22360 | 20328 | 45 | 2744 | 1016 | 1593 | 590 | 351 | 130 | 10346 | 9405 | 0 | 0 | 31470 | 31469 | 37394
| Kilkenny County | F | Solid Multi-Fuel | Solid Multi-Fuel | 68 | 4814 | 27870 | 1196902 | 1088093 | 55 | 159025 | 123767 | 85971 | 31841 | 24138 | 8940 | 369430 | 335845 | 153545 | 56868 | 1645355 | 1645354 | 1989011
| Kilkenny County | F | Solid Multi-Fuel | Wood Chips | 1 | 53 | 446 | 11233 | 10212 | 45 | 3102 | 1149 | 647 | 240 | 351 | 130 | 6109 | 5554 | 2237 | 828 | 18112 | 18113 | 23679
| Kilkenny County | G |  |  | 3 | 518 | 1608 |  | 0 |  |  | 0 | 10113 | 3745 | 1863 | 690 |  | 0 | 0 | 0 | 4435 | 4435 | 11976
| Kilkenny County | G | Anthracite | Anthracite | 1 | 105 | 565 | 46075 | 41886 | 45 | 3840 | 3491 | 1399 | 518 | 351 | 130 | 5766 | 5242 | 2050 | 759 | 52026 | 52026 | 59481
| Kilkenny County | G | Electricity | Electricity | 79 | 6208 | 57951 | 2899064 | 1073727 | 100 | 2568162 | 2294248 | 142898 | 52925 | 1053 | 390 | 588336 | 217902 | 0 | 0 | 3639193 | 3639192 | 6199513
| Kilkenny County | G | Electricity | House Coal | 6 | 204 | 2734 | 46708 | 17299 | 100 | 4229 | 3844 | 2899 | 1074 | 0 | 0 | 28429 | 25845 | 10663 | 3949 | 52011 | 52011 | 92928
| Kilkenny County | G | Electricity | Manufactured Smokeless Fuel | 4 | 367 | 2390 | 160644 | 59498 | 100 | 24744 | 20620 | 7857 | 2910 | 0 | 0 | 19847 | 16539 | 8103 | 3001 | 102568 | 102568 | 221195
| Kilkenny County | G | Electricity | Solid Multi-Fuel | 2 | 147 | 1583 | 78983 | 29253 | 100 | 11918 | 10834 | 3592 | 1330 | 0 | 0 | 12542 | 11402 | 8615 | 3191 | 56011 | 56010 | 115650
| Kilkenny County | G | Heating Oil | Heating Oil | 93 | 8053 | 50289 | 2924060 | 2658236 | 71 | 625536 | 552323 | 173012 | 64079 | 58806 | 21780 | 450848 | 409862 | 144005 | 53335 | 3759615 | 3759615 | 4376267
| Kilkenny County | G | Heating Oil | Solid Multi-Fuel | 1 | 92 | 464 | 23987 | 21807 | 85 | 5279 | 1955 | 2231 | 826 | 621 | 230 | 5771 | 5246 | 4547 | 1684 | 31748 | 31748 | 42436
| Kilkenny County | G | House Coal | House Coal | 9 | 675 | 5255 | 276254 | 251140 | 52 | 24315 | 19663 | 13330 | 4937 | 2457 | 910 | 62613 | 56921 | 17440 | 6459 | 340030 | 340030 | 396409
| Kilkenny County | G | Mains Gas | Mains Gas | 23 | 1852 | 11421 | 617437 | 561306 | 76 | 147688 | 128568 | 41233 | 15272 | 11016 | 4080 | 106748 | 97044 | 36947 | 13684 | 819954 | 819954 | 961069
| Kilkenny County | G | Manufactured Smokeless Fuel | Electricity | 2 | 134 | 2665 | 149220 | 124350 | 30 | 11191 | 4145 | 2946 | 1091 | 0 | 0 | 8981 | 3326 | 0 | 0 | 132913 | 132912 | 172338
| Kilkenny County | G | Manufactured Smokeless Fuel | Manufactured Smokeless Fuel | 19 | 1480 | 11738 | 645469 | 537891 | 52 | 87115 | 69166 | 31872 | 11804 | 5616 | 2080 | 113259 | 94382 | 44110 | 16337 | 731661 | 731660 | 927441
| Kilkenny County | G | Peat Briquettes | Peat Briquettes | 1 | 74 | 573 | 30589 | 27808 | 65 | 3682 | 3347 | 1498 | 555 | 351 | 130 | 4029 | 3663 | 2079 | 770 | 36273 | 36273 | 42228
| Kilkenny County | G | Solid Multi-Fuel | Electricity | 19 | 1411 | 20876 | 1112470 | 1011336 | 36 | 125019 | 68245 | 32787 | 12143 | 0 | 0 | 174323 | 64564 | 0 | 0 | 1156289 | 1156288 | 1444599
| Kilkenny County | G | Solid Multi-Fuel | Solid Multi-Fuel | 80 | 5693 | 48262 | 2387418 | 2170380 | 53 | 301075 | 242091 | 116101 | 43000 | 26865 | 9950 | 468198 | 425635 | 155690 | 57663 | 2948719 | 2948719 | 3455347
| Laois County | A | Bulk LPG (propane or butane) | Bulk LPG (propane or butane) | 2 | 239 | 126 | -5252 | -4775 | 92 | 0 | 0 | 2911 | 1078 | 2994 | 1109 | 14449 | 13135 | 0 | 0 | 10548 | 20097 | 25606
| Laois County | A | Electricity | Electricity | 13 | 1429 | 696 | 3316 | 1228 | 434 | -272 | -252 | 19696 | 7295 | 9267 | 3432 | 43692 | 16182 | 0 | 0 | 27886 | 28389 | 76243
| Laois County | A | Heating Oil | Heating Oil | 4 | 409 | 236 | 2600 | 2364 | 93 | 377 | 344 | 4984 | 1846 | 3186 | 1180 | 12940 | 11764 | 0 | 0 | 17498 | 17498 | 24087
| Laois County | A | Mains Gas | Electricity | 2 | 207 | 113 | 2277 | 2070 | 91 | 293 | 267 | 2520 | 933 | 945 | 350 | 5626 | 2084 | 0 | 0 | 5704 | 5704 | 11661
| Laois County | A | Mains Gas | Mains Gas | 59 | 7056 | 3634 | 157817 | 143470 | 91 | 22995 | 18332 | 85968 | 31840 | 29282 | 10845 | 137092 | 124629 | 0 | 0 | 329116 | 329116 | 433154
| Laois County | B1 | Electricity | Electricity | 7 | 576 | 610 | 4098 | 1518 | 449 | 2418 | 2012 | 8616 | 3191 | 3861 | 1430 | 31222 | 11564 | 0 | 0 | 19715 | 19715 | 50215
| Laois County | B1 | Heating Oil | Electricity | 1 | 221 | 96 | 9117 | 8288 | 95 | 1547 | 1289 | 2697 | 999 | 621 | 230 | 7374 | 2731 | 0 | 0 | 13538 | 13537 | 21356
| Laois County | B1 | Heating Oil | Heating Oil | 2 | 176 | 191 | 7269 | 6609 | 92 | 1179 | 1072 | 2149 | 796 | 1242 | 460 | 5027 | 4570 | 0 | 0 | 13507 | 13507 | 16866
| Laois County | B1 | Mains Gas | Mains Gas | 73 | 8049 | 6384 | 345458 | 314053 | 91 | 42264 | 38006 | 98069 | 36322 | 34358 | 12725 | 180668 | 164244 | 0 | 0 | 565350 | 565350 | 700817
| Laois County | B2 |  |  | 6 | 222 | 731 |  | 0 |  |  | 0 | 2702 | 1001 | 0 | 0 |  | 0 | 0 | 0 | 1001 | 1001 | 2702
| Laois County | B2 | Bulk LPG (propane or butane) | Bulk LPG (propane or butane) | 4 | 385 | 440 | 16679 | 15163 | 92 | 4185 | 1550 | 4686 | 1736 | 4698 | 1740 | 12096 | 10996 | 0 | 0 | 31185 | 31185 | 42344
| Laois County | B2 | Electricity | Electricity | 2 | 159 | 227 | 3475 | 1287 | 366 | 770 | 642 | 3462 | 1282 | 2106 | 780 | 8234 | 3050 | 0 | 0 | 7041 | 7041 | 18047
| Laois County | B2 | Heating Oil | Heating Oil | 22 | 2888 | 2630 | 188777 | 171615 | 91 | 21060 | 19145 | 43648 | 16166 | 13743 | 5090 | 91238 | 82944 | 3070 | 1137 | 296098 | 296097 | 361536
| Laois County | B2 | Mains Gas | Mains Gas | 86 | 11155 | 10169 | 599120 | 544654 | 90 | 104508 | 93464 | 212665 | 78765 | 53908 | 19966 | 367380 | 333982 | 2612 | 967 | 1071799 | 1071798 | 1340193
| Laois County | B3 |  |  | 8 | 286 | 1067 |  | 0 |  |  | 0 | 3484 | 1290 | 0 | 0 |  | 0 | 0 | 0 | 1290 | 1290 | 3484
| Laois County | B3 | Bulk LPG (propane or butane) | Bulk LPG (propane or butane) | 7 | 830 | 1004 | 54081 | 49165 | 91 | 12206 | 10956 | 14572 | 5397 | 3308 | 1225 | 34541 | 31401 | 0 | 0 | 98144 | 98144 | 118708
| Laois County | B3 | Heating Oil | Heating Oil | 134 | 15007 | 18846 | 997511 | 906828 | 90 | 187614 | 167115 | 251236 | 93050 | 86454 | 32020 | 591053 | 537321 | 20751 | 7686 | 1744020 | 1744020 | 2134619
| Laois County | B3 | Mains Gas | Mains Gas | 445 | 50584 | 62586 | 3197927 | 2907206 | 88 | 616565 | 537740 | 1027239 | 380459 | 230972 | 85545 | 2048783 | 1862530 | 32386 | 11995 | 5785475 | 5785475 | 7153872
| Laois County | C | Bulk LPG (propane or butane) | Bulk LPG (propane or butane) | 15 | 1415 | 2775 | 121134 | 110122 | 84 | 39372 | 35566 | 25266 | 9358 | 9545 | 3535 | 62127 | 56479 | 4523 | 1675 | 216735 | 216735 | 261967
| Laois County | C | Electricity | Electricity | 19 | 1804 | 3929 | 180294 | 66776 | 129 | 31269 | 23717 | 31577 | 11695 | 2228 | 825 | 137465 | 50913 | 0 | 0 | 153925 | 153926 | 382833
| Laois County | C | Electricity | Mains Gas | 1 | 73 | 198 | 7803 | 2890 | 100 | 0 | 0 | 1786 | 662 | 351 | 130 | 4544 | 4131 | 0 | 0 | 7813 | 7813 | 14484
| Laois County | C | Heating Oil | Bulk LPG (propane or butane) | 1 | 85 | 182 | 6286 | 5714 | 83 | 848 | 771 | 1957 | 725 | 972 | 360 | 5400 | 4910 | 0 | 0 | 12479 | 12480 | 15463
| Laois County | C | Heating Oil | Electricity | 2 | 219 | 439 | 23376 | 21251 | 90 | 5213 | 4523 | 3678 | 1362 | 1242 | 460 | 12306 | 4558 | 2339 | 866 | 33020 | 33020 | 48154
| Laois County | C | Heating Oil | Heating Oil | 1098 | 114572 | 209846 | 10389568 | 9445062 | 85 | 2495630 | 2213741 | 2284134 | 845976 | 693090 | 256700 | 4901203 | 4455639 | 1317845 | 488091 | 17705208 | 17705209 | 22081470
| Laois County | C | Heating Oil | House Coal | 1 | 68 | 222 | 7356 | 6688 | 85 | 1204 | 1094 | 834 | 309 | 621 | 230 | 3160 | 2873 | 2009 | 744 | 11938 | 11938 | 15184
| Laois County | C | Heating Oil | Mains Gas | 1 | 121 | 191 | 11306 | 10278 | 83 | 3595 | 2996 | 1476 | 547 | 621 | 230 | 6136 | 5579 | 0 | 0 | 19630 | 19630 | 23134
| Laois County | C | Heating Oil | Solid Multi-Fuel | 5 | 541 | 908 | 45698 | 41544 | 85 | 10160 | 9998 | 9486 | 3513 | 3456 | 1280 | 24710 | 22463 | 3306 | 1225 | 80023 | 80023 | 96816
| Laois County | C | House Coal | House Coal | 1 | 82 | 219 | 10285 | 9350 | 65 | 0 | 0 | 1768 | 655 | 351 | 130 | 3425 | 3114 | 2148 | 796 | 14045 | 14045 | 17977
| Laois County | C | Mains Gas | Electricity | 4 | 422 | 723 | 42381 | 38528 | 74 | 5860 | 5327 | 8914 | 3302 | 1890 | 700 | 17183 | 6364 | 0 | 0 | 54221 | 54221 | 76228
| Laois County | C | Mains Gas | Mains Gas | 1647 | 164426 | 308212 | 14560192 | 13236539 | 81 | 3338567 | 2955017 | 3187151 | 1180426 | 790776 | 292880 | 7971880 | 7247164 | 972113 | 360042 | 25272067 | 25272068 | 30820679
| Laois County | C | Mains Gas | Solid Multi-Fuel | 2 | 145 | 401 | 14630 | 13300 | 79 | 4264 | 3877 | 1769 | 655 | 945 | 350 | 7486 | 6806 | 0 | 0 | 24988 | 24988 | 29094
| Laois County | C | Manufactured Smokeless Fuel | Manufactured Smokeless Fuel | 7 | 643 | 1430 | 68320 | 56933 | 65 | 0 | 0 | 11161 | 4134 | 2457 | 910 | 33137 | 27614 | 16260 | 6022 | 95613 | 95613 | 131335
| Laois County | C | Peat Briquettes | Peat Briquettes | 1 | 84 | 217 | 6766 | 6151 | 65 | 752 | 683 | 1300 | 481 | 351 | 130 | 9055 | 8232 | 0 | 0 | 15678 | 15677 | 18224
| Laois County | C | Solid Multi-Fuel | Solid Multi-Fuel | 20 | 1866 | 4241 | 206597 | 187815 | 68 | 19462 | 16907 | 32117 | 11895 | 7209 | 2670 | 87864 | 79876 | 42966 | 15913 | 315077 | 315076 | 396215
| Laois County | D | Bottled LPG | Heating Oil | 1 | 93 | 239 | 11439 | 10399 | 85 | 3419 | 3108 | 1507 | 558 | 621 | 230 | 5235 | 4759 | 0 | 0 | 19055 | 19054 | 22221
| Laois County | D | Bulk LPG (propane or butane) | Bulk LPG (propane or butane) | 3 | 295 | 744 | 40547 | 36861 | 81 | 10670 | 9700 | 5388 | 1995 | 1418 | 525 | 13891 | 12628 | 0 | 0 | 61709 | 61709 | 71914
| Laois County | D | Electricity | Electricity | 61 | 5706 | 15982 | 802840 | 297348 | 100 | 120677 | 102637 | 111933 | 41457 | 621 | 230 | 467472 | 173138 | 2549 | 944 | 615754 | 615754 | 1506092
| Laois County | D | Electricity | House Coal | 1 | 61 | 225 | 8433 | 3123 | 100 | 848 | 771 | 1118 | 414 | 351 | 130 | 3025 | 2750 | 0 | 0 | 7189 | 7188 | 13775
| Laois County | D | Electricity | Solid Multi-Fuel | 2 | 146 | 560 | 20057 | 7429 | 100 | 2568 | 2335 | 2344 | 868 | 0 | 0 | 11857 | 10779 | 4276 | 1584 | 22994 | 22995 | 41102
| Laois County | D | Heating Oil | Bottled LPG | 1 | 101 | 261 | 15845 | 14405 | 70 | 2322 | 1935 | 1843 | 683 | 621 | 230 | 5718 | 5198 | 0 | 0 | 22451 | 22451 | 26349
| Laois County | D | Heating Oil | Electricity | 2 | 287 | 535 | 48630 | 44209 | 84 | 8370 | 7609 | 6197 | 2295 | 1242 | 460 | 14935 | 5531 | 0 | 0 | 60105 | 60104 | 79374
| Laois County | D | Heating Oil | Heating Oil | 427 | 41275 | 109804 | 5747244 | 5224767 | 82 | 1239719 | 1090742 | 853296 | 316036 | 271917 | 100710 | 1889093 | 1717358 | 733063 | 271505 | 8721117 | 8721118 | 10734332
| Laois County | D | Heating Oil | Mains Gas | 3 | 345 | 762 | 57613 | 52375 | 77 | 15760 | 12309 | 8548 | 3166 | 1863 | 690 | 11246 | 10224 | 8999 | 3333 | 82098 | 82097 | 104029
| Laois County | D | House Coal | House Coal | 4 | 297 | 1055 | 37609 | 34190 | 70 | 8610 | 6710 | 5610 | 2078 | 1323 | 490 | 23103 | 21003 | 2156 | 798 | 65269 | 65269 | 78411
| Laois County | D | Mains Gas | Electricity | 2 | 170 | 557 | 19813 | 18012 | 78 | 6995 | 6113 | 3839 | 1422 | 945 | 350 | 13697 | 5073 | 2293 | 849 | 31819 | 31819 | 47582
| Laois County | D | Mains Gas | Heating Oil | 2 | 192 | 524 | 23451 | 21319 | 72 | 4616 | 4196 | 3960 | 1467 | 945 | 350 | 15143 | 13767 | 2291 | 848 | 41946 | 41947 | 50406
| Laois County | D | Mains Gas | Mains Gas | 307 | 26394 | 76625 | 3282068 | 2983698 | 79 | 867935 | 766445 | 520505 | 192780 | 145409 | 53855 | 1404986 | 1277260 | 369503 | 136853 | 5410891 | 5410891 | 6590406
| Laois County | D | Manufactured Smokeless Fuel | Manufactured Smokeless Fuel | 24 | 2057 | 6289 | 299836 | 249864 | 59 | 11815 | 11495 | 34007 | 12595 | 8694 | 3220 | 129189 | 107658 | 53582 | 19845 | 404677 | 404677 | 537123
| Laois County | D | Peat Briquettes | Peat Briquettes | 8 | 638 | 2229 | 98639 | 89672 | 60 | 11854 | 11356 | 11742 | 4349 | 2808 | 1040 | 47235 | 42941 | 4314 | 1598 | 150955 | 150956 | 176592
| Laois County | D | Sod Peat | Sod Peat | 11 | 880 | 3000 | 128427 | 116752 | 63 | 16422 | 14930 | 19075 | 7065 | 3159 | 1170 | 54848 | 49862 | 17715 | 6561 | 196339 | 196340 | 239646
| Laois County | D | Solid Multi-Fuel | Electricity | 1 | 76 | 290 | 11539 | 10490 | 60 | 1888 | 699 | 1722 | 638 | 0 | 0 | 6788 | 2514 | 0 | 0 | 14341 | 14341 | 21937
| Laois County | D | Solid Multi-Fuel | Solid Multi-Fuel | 186 | 15849 | 50139 | 2248818 | 2044380 | 60 | 404238 | 342849 | 245995 | 91109 | 65475 | 24250 | 939876 | 854432 | 372752 | 138056 | 3495076 | 3495076 | 4277154
| Laois County | D | Wood Pellets (bulk supply for | Wood Pellets (bulk supply for | 1 | 191 | 240 | 27429 | 24936 | 65 | 6603 | 6003 | 3731 | 1382 | 351 | 130 | 7757 | 7052 | 0 | 0 | 39503 | 39503 | 45871
| Laois County | E | Bulk LPG (propane or butane) | Bulk LPG (propane or butane) | 1 | 68 | 306 | 14419 | 13108 | 94 | 2738 | 2489 | 1084 | 401 | 473 | 175 | 2043 | 1857 | 0 | 0 | 18031 | 18030 | 20757
| Laois County | E | Electricity | Electricity | 40 | 3375 | 13138 | 707895 | 262183 | 100 | 113155 | 93904 | 77184 | 28587 | 972 | 360 | 251236 | 93050 | 0 | 0 | 478084 | 478084 | 1150442
| Laois County | E | Electricity | Solid Multi-Fuel | 4 | 331 | 1363 | 57181 | 21178 | 100 | 6700 | 6091 | 6362 | 2356 | 702 | 260 | 33457 | 30416 | 8700 | 3222 | 63524 | 63523 | 113102
| Laois County | E | Heating Oil | Electricity | 1 | 74 | 336 | 18303 | 16639 | 84 | 0 | 0 | 1811 | 671 | 621 | 230 | 4232 | 1567 | 0 | 0 | 19107 | 19107 | 24967
| Laois County | E | Heating Oil | Heating Oil | 193 | 18886 | 65051 | 3863009 | 3511826 | 78 | 802622 | 693849 | 384194 | 142294 | 123012 | 45560 | 916780 | 833437 | 330851 | 122537 | 5349503 | 5349503 | 6420468
| Laois County | E | House Coal | House Coal | 5 | 372 | 1829 | 82461 | 74964 | 57 | 12412 | 12055 | 6549 | 2425 | 1755 | 650 | 26375 | 23977 | 6389 | 2366 | 116438 | 116437 | 135941
| Laois County | E | Mains Gas | Electricity | 2 | 116 | 666 | 22042 | 20038 | 80 | 0 | 0 | 1413 | 523 | 945 | 350 | 13874 | 5139 | 0 | 0 | 26050 | 26050 | 38274
| Laois County | E | Mains Gas | Mains Gas | 62 | 5220 | 20813 | 1051922 | 956293 | 77 | 198712 | 181071 | 106974 | 39620 | 29403 | 10890 | 289027 | 262752 | 92648 | 34314 | 1484940 | 1484940 | 1768686
| Laois County | E | Manufactured Smokeless Fuel | Manufactured Smokeless Fuel | 46 | 4136 | 15515 | 797500 | 664583 | 50 | 90716 | 75176 | 75562 | 27986 | 16889 | 6255 | 300626 | 250521 | 107631 | 39863 | 1064384 | 1064384 | 1388924
| Laois County | E | Peat Briquettes | Peat Briquettes | 15 | 772 | 5420 | 157222 | 142929 | 63 | 16903 | 15367 | 11812 | 4375 | 5265 | 1950 | 86350 | 78500 | 1839 | 681 | 243801 | 243802 | 279391
| Laois County | E | Sod Peat | Sod Peat | 53 | 4371 | 18657 | 866929 | 788117 | 47 | 124005 | 110013 | 86950 | 32204 | 17901 | 6630 | 328233 | 298393 | 113685 | 42106 | 1277463 | 1277463 | 1537703
| Laois County | E | Solid Multi-Fuel | Electricity | 1 | 82 | 374 | 20792 | 18902 | 45 | 3465 | 3150 | 1620 | 600 | 351 | 130 | 4504 | 1668 | 0 | 0 | 24451 | 24450 | 30732
| Laois County | E | Solid Multi-Fuel | Solid Multi-Fuel | 398 | 33194 | 136870 | 6364209 | 5785645 | 49 | 1033495 | 902736 | 624419 | 231266 | 138335 | 51235 | 2368320 | 2153018 | 883999 | 327407 | 9451308 | 9451307 | 11412777
| Laois County | F | Bulk LPG (propane or butane) | Bulk LPG (propane or butane) | 1 | 93 | 438 | 25833 | 23484 | 81 | 7338 | 6671 | 1704 | 631 | 473 | 175 | 5520 | 5018 | 0 | 0 | 35980 | 35979 | 40868
| Laois County | F | Electricity | Electricity | 32 | 2447 | 13355 | 624620 | 231341 | 102 | 84769 | 73234 | 47824 | 17713 | 1959 | 725 | 253144 | 93757 | 2541 | 941 | 417711 | 417711 | 1014857
| Laois County | F | Electricity | Manufactured Smokeless Fuel | 1 | 173 | 411 | 51626 | 19121 | 100 | 4635 | 3863 | 3421 | 1267 | 351 | 130 | 7748 | 6456 | 3399 | 1259 | 32096 | 32096 | 71180
| Laois County | F | Electricity | Solid Multi-Fuel | 3 | 234 | 1285 | 61074 | 22620 | 100 | 8086 | 7351 | 3767 | 1395 | 702 | 260 | 18995 | 17268 | 7710 | 2856 | 51751 | 51750 | 100334
| Laois County | F | Heating Oil | Electricity | 2 | 180 | 838 | 44268 | 40243 | 90 | 13749 | 12499 | 3910 | 1448 | 1242 | 460 | 11715 | 4339 | 0 | 0 | 58989 | 58989 | 74884
| Laois County | F | Heating Oil | Heating Oil | 100 | 9638 | 41359 | 2576471 | 2342247 | 78 | 550413 | 485545 | 205682 | 76179 | 62721 | 23230 | 436537 | 396852 | 179593 | 66516 | 3390569 | 3390569 | 4011417
| Laois County | F | House Coal | House Coal | 10 | 890 | 4167 | 236906 | 215370 | 54 | 44659 | 38487 | 17036 | 6310 | 3159 | 1170 | 56987 | 51806 | 14779 | 5474 | 318616 | 318617 | 373526
| Laois County | F | Mains Gas | Mains Gas | 16 | 1397 | 6487 | 355129 | 322844 | 79 | 80997 | 68303 | 31259 | 11577 | 8060 | 2985 | 80041 | 72764 | 11773 | 4361 | 482834 | 482834 | 567259
| Laois County | F | Manufactured Smokeless Fuel | Manufactured Smokeless Fuel | 36 | 2991 | 14233 | 651187 | 542656 | 47 | 95575 | 79646 | 57505 | 21298 | 12636 | 4680 | 269872 | 224893 | 95889 | 35514 | 908687 | 908687 | 1182664
| Laois County | F | Peat Briquettes | Peat Briquettes | 1 | 76 | 443 | 20854 | 18958 | 45 | 3476 | 3160 | 1720 | 637 | 351 | 130 | 7419 | 6745 | 0 | 0 | 29629 | 29630 | 33820
| Laois County | F | Sod Peat | Electricity | 1 | 76 | 417 | 22751 | 20683 | 30 | 1861 | 689 | 1842 | 682 | 0 | 0 | 5033 | 1864 | 0 | 0 | 23918 | 23918 | 31487
| Laois County | F | Sod Peat | Sod Peat | 27 | 2246 | 11054 | 552863 | 502602 | 46 | 87791 | 79810 | 46852 | 17353 | 9477 | 3510 | 167666 | 152424 | 56095 | 20776 | 776474 | 776475 | 920744
| Laois County | F | Solid Multi-Fuel | Solid Multi-Fuel | 140 | 9980 | 57191 | 2439489 | 2217717 | 49 | 269913 | 235453 | 198954 | 73687 | 48479 | 17955 | 840016 | 763651 | 271159 | 100429 | 3408892 | 3408892 | 4068010
| Laois County | G |  |  | 2 | 442 | 929 |  | 0 |  |  | 0 | 9575 | 3546 | 0 | 0 |  | 0 | 2078 | 770 | 4316 | 4316 | 11653
| Laois County | G | Electricity | Electricity | 47 | 4289 | 29689 | 1944053 | 720019 | 100 | 282583 | 229031 | 92223 | 34157 | 1715 | 635 | 335771 | 124360 | 11230 | 4159 | 1112361 | 1112361 | 2667575
| Laois County | G | Electricity | Heating Oil | 1 | 71 | 487 | 23721 | 8785 | 100 | 4027 | 3661 | 1740 | 644 | 0 | 0 | 3709 | 3372 | 1604 | 594 | 17057 | 17056 | 34801
| Laois County | G | Electricity | Solid Multi-Fuel | 8 | 760 | 5201 | 378673 | 140249 | 93 | 38702 | 31370 | 16219 | 6007 | 1053 | 390 | 57086 | 51897 | 20306 | 7521 | 237434 | 237434 | 512039
| Laois County | G | Heating Oil | Electricity | 1 | 78 | 600 | 34136 | 31033 | 85 | 5101 | 4638 | 1540 | 570 | 621 | 230 | 5114 | 1894 | 0 | 0 | 38365 | 38365 | 46512
| Laois County | G | Heating Oil | Heating Oil | 86 | 8576 | 46255 | 3156047 | 2869134 | 70 | 617355 | 542914 | 187966 | 69617 | 53919 | 19970 | 433356 | 393960 | 167152 | 61908 | 3957504 | 3957503 | 4615795
| Laois County | G | House Coal | Electricity | 1 | 78 | 682 | 41722 | 37929 | 30 | 4636 | 4214 | 1909 | 707 | 0 | 0 | 5145 | 1906 | 0 | 0 | 44756 | 44756 | 53412
| Laois County | G | House Coal | Heating Oil | 1 | 329 | 902 | 262269 | 238426 | 30 | 13450 | 12227 | 6530 | 2418 | 270 | 100 | 8807 | 8006 | 5301 | 1963 | 263141 | 263140 | 296627
| Laois County | G | House Coal | House Coal | 6 | 492 | 3072 | 163551 | 148683 | 45 | 25172 | 22884 | 10690 | 3959 | 2106 | 780 | 36657 | 33324 | 13420 | 4970 | 214600 | 214600 | 251596
| Laois County | G | House Coal | Sod Peat | 1 | 75 | 505 | 25202 | 22911 | 65 | 5200 | 4728 | 1208 | 447 | 0 | 0 | 6038 | 5489 | 0 | 0 | 33576 | 33575 | 37648
| Laois County | G | Mains Gas | Mains Gas | 9 | 727 | 4500 | 220816 | 200742 | 76 | 59619 | 52380 | 15671 | 5804 | 4253 | 1575 | 39342 | 35765 | 16613 | 6153 | 302418 | 302419 | 356314
| Laois County | G | Manufactured Smokeless Fuel | Electricity | 1 | 122 | 980 | 103242 | 86035 | 30 | 7743 | 2868 | 2886 | 1069 | 0 | 0 | 5808 | 2151 | 0 | 0 | 92123 | 92123 | 119679
| Laois County | G | Manufactured Smokeless Fuel | Manufactured Smokeless Fuel | 17 | 1353 | 10995 | 620675 | 517229 | 49 | 86255 | 67938 | 29178 | 10807 | 5616 | 2080 | 104259 | 86883 | 31727 | 11751 | 696688 | 696688 | 877710
| Laois County | G | Peat Briquettes | Peat Briquettes | 1 | 63 | 787 | 36604 | 33277 | 55 | 5491 | 2034 | 844 | 313 | 0 | 0 | 3978 | 3616 | 2645 | 980 | 40219 | 40220 | 49562
| Laois County | G | Sod Peat | Sod Peat | 18 | 1502 | 9578 | 518376 | 471251 | 46 | 84002 | 72070 | 29421 | 10897 | 6318 | 2340 | 114478 | 104071 | 36134 | 13383 | 674012 | 674012 | 788729
| Laois County | G | Solid Multi-Fuel | Electricity | 18 | 1374 | 17715 | 1123520 | 1021382 | 38 | 96359 | 50590 | 32889 | 12181 | 351 | 130 | 117996 | 43702 | 0 | 0 | 1127985 | 1127985 | 1371115
| Laois County | G | Solid Multi-Fuel | Solid Multi-Fuel | 193 | 13089 | 117276 | 5781069 | 5255518 | 48 | 696851 | 579457 | 277377 | 102732 | 64086 | 23735 | 1140155 | 1036505 | 369658 | 136910 | 7134857 | 7134857 | 8329196
| Laois County | G | Solid Multi-Fuel | Wood Chips | 1 | 39 | 485 | 9999 | 9090 | 45 | 0 | 0 | 657 | 243 | 351 | 130 | 7676 | 6979 | 0 | 0 | 16442 | 16442 | 18683
| Laois County | G | Wood Chips | Electricity | 1 | 74 | 699 | 37650 | 34228 | 60 | 8367 | 7606 | 1814 | 672 | 0 | 0 | 2839 | 1051 | 1398 | 518 | 44075 | 44075 | 52068
| Leitrim County | A | Electricity | Electricity | 11 | 1007 | 624 | 72 | 26 | 412 | 269 | 245 | 12268 | 4544 | 5616 | 2080 | 39588 | 14662 | 0 | 0 | 21557 | 21557 | 57813
| Leitrim County | A | Heating Oil | Heating Oil | 3 | 374 | 224 | 9073 | 8248 | 93 | 1559 | 1418 | 4557 | 1688 | 5220 | 1933 | 7564 | 6877 | 0 | 0 | 20164 | 20164 | 27973
| Leitrim County | B2 | Heating Oil | Heating Oil | 28 | 3598 | 3306 | 194851 | 177137 | 93 | 33378 | 30260 | 57893 | 21442 | 17388 | 6440 | 122071 | 110974 | 0 | 0 | 346253 | 346253 | 425581
| Leitrim County | B3 | Bottled LPG | Bottled LPG | 1 | 122 | 149 | 8043 | 7312 | 82 | 2440 | 2218 | 2715 | 1005 | 473 | 175 | 4559 | 4145 | 0 | 0 | 14855 | 14855 | 18230
| Leitrim County | B3 | Bottled LPG | Mains Gas | 1 | 129 | 141 | 9467 | 8606 | 91 | 0 | 0 | 2523 | 934 | 351 | 130 | 3150 | 2864 | 2742 | 1015 | 13550 | 13549 | 18233
| Leitrim County | B3 | Bulk LPG (propane or butane) | Bulk LPG (propane or butane) | 42 | 4933 | 5888 | 299351 | 272137 | 84 | 70622 | 64201 | 97259 | 36022 | 18387 | 6810 | 205045 | 186405 | 2396 | 887 | 566462 | 566462 | 693060
| Leitrim County | B3 | Electricity | Electricity | 1 | 90 | 134 | 3168 | 1173 | 402 | 673 | 611 | 1092 | 405 | 702 | 260 | 6352 | 2353 | 0 | 0 | 4802 | 4802 | 11987
| Leitrim County | B3 | Heating Oil | Heating Oil | 117 | 13008 | 16607 | 813062 | 739147 | 91 | 177694 | 160530 | 233104 | 86335 | 72657 | 26910 | 504166 | 458333 | 49832 | 18456 | 1489711 | 1489711 | 1850515
| Leitrim County | B3 | Mains Gas | Mains Gas | 4 | 467 | 572 | 30512 | 27738 | 88 | 6523 | 5930 | 9413 | 3486 | 2241 | 830 | 18199 | 16544 | 0 | 0 | 54528 | 54528 | 66888
| Leitrim County | C | Bottled LPG | Bottled LPG | 2 | 287 | 383 | 26326 | 23933 | 73 | 6767 | 6152 | 6538 | 2421 | 972 | 360 | 12143 | 11039 | 2576 | 954 | 44859 | 44859 | 55322
| Leitrim County | C | Bulk LPG (propane or butane) | Bottled LPG | 1 | 115 | 195 | 9879 | 8981 | 79 | 2744 | 2495 | 2691 | 997 | 473 | 175 | 6676 | 6069 | 0 | 0 | 18716 | 18717 | 22463
| Leitrim County | C | Bulk LPG (propane or butane) | Bulk LPG (propane or butane) | 120 | 13588 | 21628 | 1069137 | 971943 | 77 | 303162 | 273655 | 308909 | 114411 | 56133 | 20790 | 672708 | 611552 | 25661 | 9504 | 2001855 | 2001855 | 2435710
| Leitrim County | C | Electricity | Electricity | 57 | 5394 | 11754 | 498632 | 184678 | 132 | 102918 | 52058 | 116240 | 43052 | 184 | 68 | 398632 | 147641 | 0 | 0 | 427498 | 427497 | 1116606
| Leitrim County | C | Heating Oil | Anthracite | 1 | 84 | 185 | 6669 | 6063 | 95 | 1215 | 1105 | 2058 | 762 | 621 | 230 | 2660 | 2418 | 2359 | 874 | 11452 | 11452 | 15582
| Leitrim County | C | Heating Oil | Bottled LPG | 1 | 114 | 198 | 10927 | 9933 | 86 | 3294 | 2995 | 2013 | 745 | 621 | 230 | 3150 | 2863 | 2557 | 947 | 17714 | 17713 | 22562
| Leitrim County | C | Heating Oil | Electricity | 2 | 181 | 385 | 14252 | 12957 | 86 | 2668 | 2425 | 4223 | 1564 | 1242 | 460 | 12744 | 4720 | 0 | 0 | 22126 | 22126 | 35129
| Leitrim County | C | Heating Oil | Heating Oil | 772 | 80569 | 143702 | 6820883 | 6200803 | 86 | 1781422 | 1596399 | 1643911 | 608856 | 482706 | 178780 | 3379342 | 3072129 | 855968 | 317025 | 11973993 | 11973992 | 14964232
| Leitrim County | C | Heating Oil | Mains Gas | 1 | 90 | 223 | 8697 | 7907 | 84 | 2693 | 2448 | 2127 | 788 | 351 | 130 | 3614 | 3285 | 2566 | 950 | 15508 | 15508 | 20048
| Leitrim County | C | Heating Oil | Solid Multi-Fuel | 1 | 105 | 214 | 10531 | 9574 | 79 | 2925 | 2659 | 2560 | 948 | 621 | 230 | 5887 | 5352 | 0 | 0 | 18763 | 18763 | 22524
| Leitrim County | C | House Coal | House Coal | 1 | 88 | 225 | 9589 | 8717 | 65 | 1623 | 1476 | 2033 | 753 | 621 | 230 | 3580 | 3255 | 2270 | 841 | 15271 | 15272 | 19716
| Leitrim County | C | Mains Gas | Mains Gas | 17 | 1732 | 3141 | 147066 | 133696 | 77 | 39214 | 35649 | 38618 | 14303 | 8033 | 2975 | 86080 | 78255 | 0 | 0 | 264878 | 264878 | 319011
| Leitrim County | C | Solid Multi-Fuel | Solid Multi-Fuel | 2 | 210 | 384 | 18604 | 16912 | 70 | 2979 | 1848 | 3844 | 1424 | 702 | 260 | 11226 | 10205 | 2447 | 906 | 31556 | 31555 | 39802
| Leitrim County | C | Wood Pellets (bulk supply for | Wood Pellets (bulk supply for | 1 | 128 | 218 | 15342 | 13948 | 65 | 1705 | 1550 | 2914 | 1079 | 473 | 175 | 4794 | 4358 | 2680 | 993 | 22102 | 22103 | 27908
| Leitrim County | D |  |  | 1 | 95 | 249 |  | 0 |  |  | 0 | 1984 | 735 | 621 | 230 |  | 0 | 0 | 0 | 965 | 965 | 2605
| Leitrim County | D | Bottled LPG | Bottled LPG | 1 | 63 | 257 | 10368 | 9425 | 79 | 1432 | 1302 | 1374 | 509 | 473 | 175 | 2453 | 2230 | 0 | 0 | 13641 | 13641 | 16100
| Leitrim County | D | Bulk LPG (propane or butane) | Bulk LPG (propane or butane) | 4 | 420 | 1038 | 62241 | 56583 | 77 | 13930 | 12664 | 8842 | 3275 | 1526 | 565 | 17001 | 15455 | 5654 | 2094 | 90636 | 90636 | 109194
| Leitrim County | D | Electricity | Electricity | 120 | 11291 | 31199 | 1589490 | 588700 | 100 | 233481 | 127651 | 249873 | 92546 | 0 | 0 | 863296 | 319739 | 0 | 0 | 1128636 | 1128636 | 2936140
| Leitrim County | D | Electricity | Solid Multi-Fuel | 12 | 556 | 3270 | 27940 | 10348 | 355 | 9986 | 9078 | 6774 | 2509 | 6371 | 2360 | 74579 | 67799 | 25662 | 9505 | 101598 | 101599 | 151312
| Leitrim County | D | Heating Oil | Heating Oil | 193 | 18260 | 48815 | 2426505 | 2205914 | 84 | 582218 | 522835 | 379498 | 140555 | 120906 | 44780 | 812343 | 738494 | 332947 | 123314 | 3775892 | 3775892 | 4654417
| Leitrim County | D | House Coal | House Coal | 8 | 701 | 2161 | 101518 | 92289 | 58 | 15603 | 10406 | 11521 | 4267 | 3078 | 1140 | 36348 | 33044 | 20239 | 7496 | 148641 | 148642 | 188307
| Leitrim County | D | Manufactured Smokeless Fuel | Manufactured Smokeless Fuel | 5 | 461 | 1337 | 61088 | 50907 | 65 | 12837 | 11670 | 10488 | 3884 | 2025 | 750 | 22881 | 19068 | 13765 | 5098 | 91377 | 91377 | 123084
| Leitrim County | D | Solid Multi-Fuel | Solid Multi-Fuel | 14 | 1486 | 3940 | 225253 | 204776 | 60 | 42777 | 37196 | 32293 | 11960 | 5535 | 2050 | 74803 | 68002 | 38341 | 14200 | 338185 | 338184 | 419002
| Leitrim County | D | Wood Logs | Wood Logs | 2 | 136 | 481 | 17556 | 15960 | 71 | 0 | 0 | 3309 | 1226 | 702 | 260 | 7193 | 6540 | 4001 | 1482 | 25467 | 25468 | 32761
| Leitrim County | E | Electricity | Electricity | 25 | 2514 | 8487 | 532397 | 197184 | 100 | 74656 | 58679 | 57472 | 21286 | 1344 | 498 | 185087 | 68551 | 0 | 0 | 346197 | 346198 | 850956
| Leitrim County | E | Electricity | House Coal | 1 | 50 | 343 | 7705 | 2854 | 100 | 775 | 705 | 1018 | 377 | 351 | 130 | 5455 | 4959 | 1881 | 697 | 9721 | 9722 | 17185
| Leitrim County | E | Electricity | Solid Multi-Fuel | 5 | 234 | 1638 | 32851 | 12167 | 151 | 5594 | 5085 | 4133 | 1531 | 506 | 188 | 23102 | 21002 | 10454 | 3872 | 43845 | 43845 | 76640
| Leitrim County | E | Heating Oil | Heating Oil | 79 | 7001 | 27071 | 1463276 | 1330251 | 78 | 276193 | 243347 | 143983 | 53327 | 49060 | 18171 | 322466 | 293151 | 146698 | 54333 | 1992580 | 1992580 | 2401676
| Leitrim County | E | House Coal | House Coal | 12 | 981 | 4171 | 188763 | 171603 | 46 | 25580 | 21809 | 20521 | 7600 | 4415 | 1635 | 72778 | 66162 | 27836 | 10310 | 279118 | 279119 | 339893
| Leitrim County | E | Manufactured Smokeless Fuel | Manufactured Smokeless Fuel | 5 | 263 | 1672 | 46141 | 38451 | 66 | 4459 | 4332 | 3817 | 1414 | 1755 | 650 | 20479 | 17065 | 10142 | 3756 | 65668 | 65668 | 86793
| Leitrim County | E | Sod Peat | Sod Peat | 1 | 46 | 376 | 10007 | 9098 | 65 | 0 | 0 | 891 | 330 | 351 | 130 | 5940 | 5400 | 0 | 0 | 14957 | 14958 | 17189
| Leitrim County | E | Solid Multi-Fuel | Electricity | 2 | 141 | 720 | 35838 | 32580 | 70 | 6911 | 2560 | 4076 | 1510 | 0 | 0 | 11235 | 4161 | 1906 | 706 | 41516 | 41517 | 59966
| Leitrim County | E | Solid Multi-Fuel | Solid Multi-Fuel | 95 | 7350 | 32275 | 1364963 | 1240875 | 52 | 210735 | 180490 | 141643 | 52460 | 31509 | 11670 | 530127 | 481934 | 217953 | 80723 | 2048153 | 2048152 | 2496930
| Leitrim County | E | Wood Logs | Wood Logs | 1 | 83 | 328 | 17919 | 16290 | 60 | 1707 | 1551 | 1516 | 561 | 351 | 130 | 3924 | 3568 | 1760 | 652 | 22752 | 22752 | 27177
| Leitrim County | F |  |  | 1 | 148 | 447 |  | 0 |  |  | 0 | 2168 | 803 | 621 | 230 |  | 0 | 0 | 0 | 1033 | 1033 | 2789
| Leitrim County | F | Electricity | Electricity | 18 | 1022 | 7569 | 279220 | 103415 | 100 | 26184 | 19803 | 20449 | 7574 | 351 | 130 | 103427 | 38306 | 0 | 0 | 169228 | 169228 | 429631
| Leitrim County | F | Electricity | House Coal | 1 | 45 | 437 | 10341 | 3830 | 100 | 1040 | 946 | 817 | 303 | 351 | 130 | 5334 | 4849 | 1670 | 618 | 10676 | 10676 | 19553
| Leitrim County | F | Electricity | Solid Multi-Fuel | 2 | 148 | 822 | 41882 | 15512 | 100 | 3373 | 3067 | 3043 | 1127 | 972 | 360 | 8538 | 7762 | 4144 | 1535 | 29362 | 29363 | 61952
| Leitrim County | F | Heating Oil | Electricity | 3 | 273 | 1197 | 66318 | 60289 | 77 | 14079 | 7773 | 5886 | 2180 | 1863 | 690 | 20043 | 7423 | 0 | 0 | 78356 | 78355 | 108189
| Leitrim County | F | Heating Oil | Heating Oil | 38 | 3785 | 15885 | 1050678 | 955161 | 76 | 211641 | 186340 | 81197 | 30073 | 24219 | 8970 | 157587 | 143261 | 78603 | 29112 | 1352917 | 1352917 | 1603925
| Leitrim County | F | House Coal | House Coal | 18 | 914 | 7620 | 214782 | 195256 | 47 | 18211 | 11250 | 17312 | 6412 | 6318 | 2340 | 96347 | 87588 | 32552 | 12056 | 314903 | 314902 | 385522
| Leitrim County | F | Manufactured Smokeless Fuel | Manufactured Smokeless Fuel | 15 | 656 | 6318 | 121102 | 100918 | 61 | 33314 | 14858 | 14312 | 5301 | 5265 | 1950 | 76616 | 63847 | 25441 | 9423 | 196296 | 196297 | 276050
| Leitrim County | F | Peat Briquettes | Peat Briquettes | 2 | 97 | 843 | 14490 | 13173 | 60 | 5335 | 1976 | 2244 | 831 | 702 | 260 | 11805 | 10731 | 6389 | 2366 | 29337 | 29337 | 40965
| Leitrim County | F | Sod Peat | Sod Peat | 1 | 47 | 392 | 9267 | 8424 | 45 | 1137 | 421 | 963 | 357 | 351 | 130 | 5137 | 4670 | 1708 | 632 | 14635 | 14634 | 18563
| Leitrim County | F | Solid Multi-Fuel | Solid Multi-Fuel | 69 | 3695 | 29029 | 835793 | 759812 | 48 | 95456 | 57642 | 72819 | 26970 | 24057 | 8910 | 375608 | 341462 | 142326 | 52713 | 1247509 | 1247509 | 1546059
| Leitrim County | G | Electricity | Electricity | 33 | 2922 | 20363 | 1330582 | 492808 | 100 | 174844 | 142170 | 64769 | 23988 | 0 | 0 | 220915 | 81820 | 0 | 0 | 740787 | 740786 | 1791110
| Leitrim County | G | Electricity | Solid Multi-Fuel | 3 | 332 | 1554 | 120057 | 44466 | 100 | 19365 | 17605 | 6548 | 2425 | 351 | 130 | 21686 | 19715 | 8978 | 3325 | 87666 | 87666 | 176985
| Leitrim County | G | Heating Oil | Bottled LPG | 1 | 101 | 540 | 35292 | 32083 | 60 | 7450 | 6773 | 2329 | 862 | 621 | 230 | 5757 | 5234 | 2880 | 1067 | 46250 | 46249 | 54329
| Leitrim County | G | Heating Oil | Electricity | 4 | 379 | 2305 | 140624 | 127840 | 64 | 31614 | 28740 | 8455 | 3131 | 2484 | 920 | 28634 | 10605 | 0 | 0 | 171237 | 171236 | 211811
| Leitrim County | G | Heating Oil | Heating Oil | 39 | 3955 | 20780 | 1465921 | 1332655 | 70 | 300801 | 267276 | 87553 | 32427 | 24921 | 9230 | 190221 | 172928 | 86706 | 32113 | 1846629 | 1846629 | 2156123
| Leitrim County | G | House Coal | House Coal | 22 | 949 | 10796 | 263936 | 239942 | 49 | 35197 | 13036 | 15139 | 5607 | 7992 | 2960 | 110152 | 100138 | 32918 | 12192 | 373875 | 373875 | 465334
| Leitrim County | G | Manufactured Smokeless Fuel | Manufactured Smokeless Fuel | 1 | 36 | 473 | 6421 | 5351 | 60 | 2167 | 803 | 881 | 326 | 351 | 130 | 5027 | 4189 | 2256 | 835 | 11635 | 11634 | 17103
| Leitrim County | G | Solid Multi-Fuel | Electricity | 4 | 290 | 3592 | 220700 | 200637 | 38 | 15283 | 8526 | 6533 | 2419 | 0 | 0 | 17356 | 6428 | 0 | 0 | 218010 | 218010 | 259872
| Leitrim County | G | Solid Multi-Fuel | Solid Multi-Fuel | 52 | 2646 | 27490 | 884534 | 804122 | 48 | 112191 | 70251 | 53480 | 19807 | 15363 | 5690 | 272264 | 247513 | 102586 | 37995 | 1185378 | 1185378 | 1440418
| Limerick County | A |  |  | 11 | 1193 | 758 |  | 0 |  |  | 0 | 14537 | 5384 | 10172 | 3767 |  | 0 | 0 | 0 | 9151 | 9151 | 24709
| Limerick County | A | Electricity | Electricity | 231 | 29213 | 12530 | 53125 | 19676 | 476 | 11733 | 8415 | 382526 | 141676 | 148730 | 55085 | 981872 | 363656 | 0 | 0 | 588509 | 588508 | 1577986
| Limerick County | A | Electricity | Heating Oil | 1 | 132 | 65 | 1776 | 658 | 380 | 294 | 267 | 1609 | 596 | 1719 | 637 | 3205 | 2914 | 0 | 0 | 5071 | 5072 | 8603
| Limerick County | A | Heating Oil | Heating Oil | 14 | 1569 | 873 | 40278 | 36616 | 96 | 4885 | 4441 | 19118 | 7081 | 10115 | 3746 | 24240 | 22036 | 0 | 0 | 73920 | 73920 | 98636
| Limerick County | A | Mains Gas | Electricity | 4 | 452 | 223 | 5878 | 5343 | 90 | 0 | 0 | 5511 | 2041 | 1890 | 700 | 12013 | 4449 | 0 | 0 | 12534 | 12533 | 25292
| Limerick County | A | Mains Gas | Mains Gas | 462 | 53521 | 27027 | 518547 | 471407 | 91 | 48045 | 41892 | 654680 | 242474 | 218498 | 80925 | 1665488 | 1514080 | 0 | 0 | 2350778 | 2350778 | 3105258
| Limerick County | B1 | Electricity | Electricity | 45 | 3372 | 4026 | 48517 | 17969 | 399 | 17070 | 15177 | 51871 | 19212 | 16348 | 6055 | 168373 | 62360 | 0 | 0 | 120773 | 120773 | 302179
| Limerick County | B1 | Heating Oil | Heating Oil | 5 | 603 | 454 | 25500 | 23181 | 95 | 4193 | 3112 | 7813 | 2894 | 5592 | 2071 | 11119 | 10109 | 394 | 146 | 41513 | 41513 | 54611
| Limerick County | B1 | Mains Gas | Mains Gas | 93 | 9602 | 8194 | 333413 | 303103 | 91 | 17799 | 16068 | 137508 | 50929 | 43943 | 16275 | 322340 | 293037 | 0 | 0 | 679411 | 679412 | 855003
| Limerick County | B2 | Bulk LPG (propane or butane) | Bulk LPG (propane or butane) | 1 | 195 | 112 | 11132 | 10120 | 91 | 0 | 0 | 4745 | 1757 | 473 | 175 | 5433 | 4939 | 0 | 0 | 16992 | 16991 | 21783
| Limerick County | B2 | Electricity | Electricity | 23 | 1676 | 2653 | 60585 | 22439 | 333 | 12528 | 9095 | 27953 | 10353 | 9103 | 3371 | 78546 | 29091 | 5572 | 2064 | 76414 | 76413 | 194287
| Limerick County | B2 | Heating Oil | Heating Oil | 59 | 5951 | 6935 | 289258 | 262962 | 93 | 50167 | 44965 | 114346 | 42350 | 38484 | 14253 | 220758 | 200689 | 2802 | 1038 | 566258 | 566257 | 715815
| Limerick County | B2 | Mains Gas | Mains Gas | 211 | 25078 | 24998 | 1365472 | 1241339 | 89 | 203864 | 175466 | 413205 | 153039 | 106190 | 39330 | 899957 | 818143 | 2927 | 1084 | 2428400 | 2428401 | 2991615
| Limerick County | B3 | Bulk LPG (propane or butane) | Bulk LPG (propane or butane) | 2 | 236 | 288 | 14808 | 13462 | 91 | 5121 | 4448 | 5512 | 2042 | 945 | 350 | 7696 | 6997 | 0 | 0 | 27298 | 27299 | 34082
| Limerick County | B3 | Electricity | Electricity | 43 | 2660 | 5820 | 98352 | 36427 | 348 | 17270 | 13318 | 43117 | 15969 | 17934 | 6642 | 178386 | 66069 | 3611 | 1337 | 139763 | 139762 | 358670
| Limerick County | B3 | Electricity | Mains Gas | 1 | 192 | 147 | 17756 | 6576 | 100 | 1973 | 731 | 2454 | 909 | 473 | 175 | 5456 | 4960 | 0 | 0 | 13351 | 13351 | 28112
| Limerick County | B3 | Heating Oil | Heating Oil | 198 | 20377 | 27546 | 1305614 | 1186922 | 91 | 294880 | 265467 | 330537 | 122421 | 127602 | 47260 | 781883 | 710803 | 36961 | 13689 | 2346562 | 2346562 | 2877477
| Limerick County | B3 | Heating Oil | House Coal | 1 | 134 | 146 | 8075 | 7341 | 94 | 2811 | 2556 | 2735 | 1013 | 621 | 230 | 5386 | 4896 | 0 | 0 | 16036 | 16036 | 19628
| Limerick County | B3 | Heating Oil | Manufactured Smokeless Fuel | 2 | 216 | 280 | 12957 | 11779 | 92 | 4213 | 3830 | 2879 | 1066 | 1944 | 720 | 8260 | 6884 | 0 | 0 | 24279 | 24279 | 30253
| Limerick County | B3 | Mains Gas | Bulk LPG (propane or butane) | 1 | 92 | 148 | 6724 | 6113 | 91 | 0 | 0 | 1122 | 416 | 473 | 175 | 5285 | 4804 | 0 | 0 | 11507 | 11508 | 13604
| Limerick County | B3 | Mains Gas | Mains Gas | 749 | 85277 | 105086 | 5427694 | 4934267 | 88 | 1205428 | 1003906 | 1576560 | 583911 | 364107 | 134854 | 3182750 | 2893409 | 272763 | 101023 | 9651371 | 9651370 | 12029302
| Limerick County | C |  |  | 1 | 206 | 169 |  | 0 |  |  | 0 | 5010 | 1856 | 621 | 230 |  | 0 | 3485 | 1291 | 3376 | 3377 | 9116
| Limerick County | C | Bottled LPG | Bottled LPG | 2 | 189 | 426 | 19170 | 17427 | 82 | 4005 | 3641 | 3724 | 1379 | 945 | 350 | 9145 | 8314 | 3347 | 1240 | 32351 | 32351 | 40336
| Limerick County | C | Bottled LPG | Heating Oil | 2 | 224 | 360 | 16019 | 14563 | 85 | 4813 | 4376 | 5356 | 1984 | 1242 | 460 | 7597 | 6906 | 5277 | 1955 | 30243 | 30244 | 40304
| Limerick County | C | Bulk LPG (propane or butane) | Bulk LPG (propane or butane) | 28 | 2092 | 5237 | 225361 | 204874 | 87 | 45990 | 41392 | 32982 | 12216 | 13257 | 4910 | 81101 | 73728 | 2445 | 906 | 338025 | 338026 | 401136
| Limerick County | C | Bulk LPG (propane or butane) | Mains Gas | 3 | 271 | 508 | 20826 | 18932 | 87 | 4424 | 3883 | 5902 | 2186 | 1566 | 580 | 11045 | 10041 | 2634 | 976 | 36598 | 36598 | 46397
| Limerick County | C | Electricity | Electricity | 118 | 12490 | 23411 | 1204955 | 446280 | 129 | 131461 | 89541 | 240284 | 88994 | 6351 | 2352 | 922102 | 341519 | 1843 | 683 | 969369 | 969369 | 2506996
| Limerick County | C | Heating Oil | Bottled LPG | 1 | 104 | 189 | 11658 | 10598 | 85 | 1667 | 1516 | 3033 | 1123 | 621 | 230 | 6483 | 5894 | 0 | 0 | 19361 | 19361 | 23462
| Limerick County | C | Heating Oil | Electricity | 2 | 201 | 418 | 22377 | 20342 | 94 | 2230 | 1858 | 3060 | 1133 | 1242 | 460 | 13372 | 4952 | 0 | 0 | 28746 | 28745 | 42281
| Limerick County | C | Heating Oil | Heating Oil | 2425 | 249212 | 467288 | 22643574 | 20585067 | 86 | 5784665 | 5040506 | 4929203 | 1825631 | 1540048 | 570388 | 10220082 | 9290984 | 3345932 | 1239234 | 38551810 | 38551810 | 48463504
| Limerick County | C | Heating Oil | House Coal | 1 | 111 | 216 | 13723 | 12475 | 86 | 2069 | 1880 | 1353 | 501 | 621 | 230 | 6216 | 5651 | 0 | 0 | 20738 | 20737 | 23982
| Limerick County | C | Heating Oil | Mains Gas | 1 | 95 | 191 | 8278 | 7525 | 89 | 1292 | 1175 | 1582 | 586 | 621 | 230 | 3743 | 3403 | 2726 | 1010 | 13929 | 13929 | 18242
| Limerick County | C | Heating Oil | Solid Multi-Fuel | 1 | 90 | 210 | 7908 | 7189 | 79 | 2197 | 1997 | 1973 | 731 | 621 | 230 | 3886 | 3532 | 2438 | 903 | 14583 | 14582 | 19023
| Limerick County | C | House Coal | Heating Oil | 2 | 234 | 416 | 26046 | 23679 | 82 | 6264 | 5694 | 4782 | 1771 | 1242 | 460 | 10941 | 9946 | 0 | 0 | 41550 | 41550 | 49275
| Limerick County | C | House Coal | House Coal | 1 | 78 | 174 | 6886 | 6260 | 91 | 1709 | 633 | 949 | 352 | 473 | 175 | 3517 | 3197 | 0 | 0 | 10616 | 10617 | 13534
| Limerick County | C | Mains Gas | Bulk LPG (propane or butane) | 1 | 91 | 182 | 7404 | 6731 | 90 | 3714 | 3377 | 1722 | 638 | 473 | 175 | 3298 | 2998 | 0 | 0 | 13918 | 13919 | 16611
| Limerick County | C | Mains Gas | Electricity | 2 | 164 | 407 | 14601 | 13273 | 76 | 1354 | 1231 | 3065 | 1135 | 945 | 350 | 13277 | 4917 | 0 | 0 | 20907 | 20906 | 33242
| Limerick County | C | Mains Gas | Heating Oil | 5 | 586 | 1032 | 64507 | 58642 | 83 | 17038 | 15052 | 10955 | 4057 | 2363 | 875 | 23952 | 21775 | 5374 | 1990 | 102392 | 102391 | 124189
| Limerick County | C | Mains Gas | Mains Gas | 5249 | 535831 | 994666 | 48878628 | 44435116 | 84 | 12345017 | 10780264 | 10502182 | 3889697 | 2521776 | 933991 | 23201989 | 21092717 | 5109946 | 1892573 | 83024358 | 83024358 | 102559538
| Limerick County | C | Mains Gas | Solid Multi-Fuel | 1 | 120 | 170 | 9469 | 8608 | 72 | 2005 | 1823 | 2481 | 919 | 473 | 175 | 3336 | 3033 | 2583 | 957 | 15515 | 15515 | 20347
| Limerick County | C | Solid Multi-Fuel | Electricity | 1 | 88 | 217 | 7951 | 7228 | 70 | 2411 | 893 | 1577 | 584 | 351 | 130 | 9318 | 3451 | 0 | 0 | 12286 | 12286 | 21608
| Limerick County | C | Solid Multi-Fuel | Heating Oil | 1 | 96 | 175 | 6699 | 6090 | 86 | 2015 | 1831 | 2105 | 780 | 621 | 230 | 2883 | 2621 | 2510 | 930 | 12481 | 12482 | 16833
| Limerick County | C | Solid Multi-Fuel | Solid Multi-Fuel | 90 | 7585 | 18498 | 883765 | 803423 | 65 | 88789 | 74944 | 133836 | 49569 | 32859 | 12170 | 300076 | 272796 | 123987 | 45921 | 1258823 | 1258823 | 1563312
| Limerick County | C | Wood Pellets (bulk supply for | Wood Pellets (bulk supply for | 15 | 804 | 3091 | 94587 | 85988 | 83 | 15811 | 13876 | 10542 | 3904 | 5265 | 1950 | 38337 | 34852 | 7284 | 2698 | 143268 | 143268 | 171826
| Limerick County | C | Wood Pellets (in bags for seco | Wood Pellets (in bags for seco | 1 | 43 | 217 | 5181 | 4710 | 87 | 0 | 0 | 526 | 195 | 351 | 130 | 3298 | 2998 | 0 | 0 | 8033 | 8033 | 9356
| Limerick County | D | Bottled LPG | Bottled LPG | 1 | 102 | 267 | 12854 | 11685 | 68 | 3075 | 2796 | 2170 | 804 | 473 | 175 | 5441 | 4947 | 3163 | 1171 | 21578 | 21578 | 27176
| Limerick County | D | Bulk LPG (propane or butane) | Bottled LPG | 1 | 131 | 262 | 19612 | 17829 | 90 | 6545 | 5950 | 3204 | 1187 | 473 | 175 | 4596 | 4179 | 0 | 0 | 29319 | 29320 | 34430
| Limerick County | D | Bulk LPG (propane or butane) | Bulk LPG (propane or butane) | 6 | 539 | 1484 | 82267 | 74788 | 77 | 8314 | 7558 | 9806 | 3632 | 2714 | 1005 | 23371 | 21247 | 6190 | 2293 | 110522 | 110523 | 132662
| Limerick County | D | Electricity | Electricity | 168 | 15438 | 45233 | 2314870 | 857359 | 100 | 335157 | 238375 | 305582 | 113178 | 6996 | 2591 | 1223122 | 453008 | 4227 | 1566 | 1666077 | 1666077 | 4189954
| Limerick County | D | Electricity | Manufactured Smokeless Fuel | 2 | 180 | 548 | 23362 | 8652 | 100 | 3515 | 2929 | 4200 | 1555 | 0 | 0 | 13159 | 10966 | 4947 | 1832 | 25935 | 25934 | 49183
| Limerick County | D | Electricity | Solid Multi-Fuel | 8 | 598 | 2235 | 101167 | 37469 | 100 | 8923 | 8112 | 11202 | 4149 | 702 | 260 | 32925 | 29932 | 12116 | 4487 | 84410 | 84409 | 167035
| Limerick County | D | Heating Oil | Electricity | 14 | 1558 | 3532 | 180855 | 164413 | 82 | 45457 | 37366 | 30433 | 11271 | 10004 | 3705 | 125063 | 46320 | 0 | 0 | 263075 | 263075 | 391812
| Limerick County | D | Heating Oil | Heating Oil | 1728 | 168621 | 449661 | 23245118 | 21131926 | 80 | 5392936 | 4719102 | 3466014 | 1283709 | 1105375 | 409398 | 7945585 | 7223259 | 3285244 | 1216757 | 35984151 | 35984151 | 44440272
| Limerick County | D | Heating Oil | House Coal | 2 | 181 | 549 | 27083 | 24620 | 82 | 7812 | 7102 | 3537 | 1310 | 1242 | 460 | 7797 | 7088 | 1731 | 641 | 41221 | 41221 | 49202
| Limerick County | D | Heating Oil | Solid Multi-Fuel | 1 | 117 | 278 | 17721 | 16110 | 60 | 3741 | 3401 | 1995 | 739 | 621 | 230 | 8455 | 7686 | 0 | 0 | 28166 | 28166 | 32533
| Limerick County | D | House Coal | Electricity | 1 | 69 | 293 | 8460 | 7691 | 65 | 2382 | 882 | 1433 | 531 | 351 | 130 | 7629 | 2825 | 0 | 0 | 12060 | 12059 | 20255
| Limerick County | D | House Coal | Heating Oil | 1 | 103 | 251 | 13574 | 12340 | 85 | 4426 | 3688 | 2445 | 906 | 621 | 230 | 4749 | 4317 | 0 | 0 | 21481 | 21481 | 25815
| Limerick County | D | House Coal | House Coal | 20 | 1728 | 5552 | 254976 | 231796 | 58 | 42798 | 30689 | 34948 | 12944 | 6669 | 2470 | 98070 | 89155 | 43591 | 16145 | 383198 | 383199 | 481052
| Limerick County | D | Mains Gas | Electricity | 6 | 732 | 1629 | 108358 | 98507 | 84 | 11824 | 10502 | 14761 | 5467 | 2835 | 1050 | 49763 | 18431 | 0 | 0 | 133957 | 133957 | 187541
| Limerick County | D | Mains Gas | Heating Oil | 4 | 349 | 1053 | 52431 | 47665 | 76 | 14265 | 12968 | 7120 | 2637 | 1890 | 700 | 20107 | 18279 | 8134 | 3012 | 85261 | 85261 | 103947
| Limerick County | D | Mains Gas | House Coal | 1 | 90 | 249 | 9367 | 8515 | 90 | 3122 | 2838 | 1860 | 689 | 473 | 175 | 7705 | 7005 | 0 | 0 | 19223 | 19222 | 22527
| Limerick County | D | Mains Gas | Mains Gas | 2604 | 253823 | 670794 | 33825799 | 30750726 | 79 | 9075479 | 7816679 | 5176108 | 1917077 | 1239263 | 458986 | 12542380 | 11402164 | 3847295 | 1424924 | 53770556 | 53770556 | 65706324
| Limerick County | D | Mains Gas | Manufactured Smokeless Fuel | 3 | 403 | 738 | 56819 | 51654 | 71 | 14277 | 12979 | 10403 | 3853 | 1418 | 525 | 20572 | 17143 | 3003 | 1112 | 87267 | 87266 | 106492
| Limerick County | D | Manufactured Smokeless Fuel | Manufactured Smokeless Fuel | 22 | 1986 | 6166 | 294381 | 245318 | 59 | 35406 | 25498 | 38191 | 14145 | 9153 | 3390 | 130259 | 108549 | 47727 | 17677 | 414577 | 414577 | 555117
| Limerick County | D | Solid Multi-Fuel | Electricity | 19 | 1501 | 5237 | 174843 | 158949 | 68 | 47884 | 19898 | 27541 | 10200 | 5967 | 2210 | 155577 | 57621 | 3236 | 1198 | 250076 | 250076 | 415048
| Limerick County | D | Solid Multi-Fuel | Solid Multi-Fuel | 313 | 25321 | 83501 | 3464663 | 3149694 | 62 | 621405 | 525511 | 506026 | 187417 | 111010 | 41115 | 1431100 | 1301000 | 633184 | 234513 | 5439248 | 5439250 | 6767388
| Limerick County | D | Wood Pellets (bulk supply for | Wood Pellets (bulk supply for | 1 | 123 | 257 | 17313 | 15739 | 65 | 4547 | 3789 | 1499 | 555 | 351 | 130 | 5060 | 4600 | 2890 | 1070 | 25884 | 25883 | 31660
| Limerick County | D | Wood Pellets (in bags for seco | Electricity | 1 | 46 | 279 | 5615 | 5104 | 60 | 919 | 340 | 1114 | 412 | 0 | 0 | 5103 | 1890 | 0 | 0 | 7747 | 7746 | 12751
| Limerick County | D | Wood Pellets (in bags for seco | Wood Pellets (in bags for seco | 2 | 111 | 512 | 16228 | 14753 | 65 | 2072 | 1883 | 1928 | 714 | 702 | 260 | 5113 | 4648 | 2254 | 835 | 23093 | 23093 | 28297
| Limerick County | E |  |  | 3 | 223 | 1060 |  | 0 |  |  | 0 | 5052 | 1871 | 1593 | 590 |  | 0 | 0 | 0 | 2461 | 2461 | 6645
| Limerick County | E | Bottled LPG | Bottled LPG | 1 | 123 | 319 | 22559 | 20508 | 68 | 5398 | 4907 | 2811 | 1041 | 473 | 175 | 5030 | 4573 | 2842 | 1052 | 32257 | 32256 | 39113
| Limerick County | E | Bulk LPG (propane or butane) | Bulk LPG (propane or butane) | 4 | 529 | 1297 | 106206 | 96550 | 71 | 22225 | 15276 | 11226 | 4158 | 2039 | 755 | 18952 | 17229 | 11092 | 4108 | 138077 | 138076 | 171740
| Limerick County | E | Electricity | Electricity | 232 | 16850 | 79643 | 3445377 | 1276066 | 100 | 493021 | 315134 | 345158 | 127836 | 5265 | 1950 | 1510304 | 559372 | 3716 | 1376 | 2281734 | 2281734 | 5802841
| Limerick County | E | Electricity | House Coal | 2 | 156 | 704 | 35968 | 13321 | 100 | 3451 | 3137 | 2484 | 920 | 0 | 0 | 9723 | 8839 | 3388 | 1255 | 27472 | 27472 | 55014
| Limerick County | E | Electricity | Manufactured Smokeless Fuel | 6 | 463 | 1986 | 86767 | 32136 | 100 | 11238 | 9365 | 9755 | 3613 | 0 | 0 | 32874 | 27395 | 13520 | 5007 | 77516 | 77516 | 154154
| Limerick County | E | Electricity | Sod Peat | 1 | 79 | 363 | 16726 | 6195 | 100 | 3097 | 2816 | 1726 | 639 | 0 | 0 | 4866 | 4423 | 2148 | 796 | 14869 | 14869 | 28563
| Limerick County | E | Electricity | Solid Multi-Fuel | 6 | 471 | 1967 | 92829 | 34381 | 100 | 7340 | 6672 | 10120 | 3748 | 702 | 260 | 32592 | 29629 | 10937 | 4051 | 78741 | 78741 | 154520
| Limerick County | E | Heating Oil | Electricity | 5 | 528 | 1622 | 90778 | 82526 | 72 | 17721 | 14077 | 11981 | 4437 | 3501 | 1297 | 46406 | 17188 | 0 | 0 | 119524 | 119525 | 170387
| Limerick County | E | Heating Oil | Heating Oil | 665 | 66875 | 223861 | 13167381 | 11970346 | 76 | 2971629 | 2531543 | 1406311 | 520856 | 423319 | 156785 | 3306048 | 3005498 | 1415328 | 524196 | 18709224 | 18709224 | 22690016
| Limerick County | E | Heating Oil | House Coal | 1 | 87 | 365 | 12801 | 11638 | 45 | 2134 | 1940 | 2122 | 786 | 0 | 0 | 10247 | 9316 | 4488 | 1662 | 25341 | 25342 | 31792
| Limerick County | E | Heating Oil | Solid Multi-Fuel | 1 | 146 | 358 | 36923 | 33566 | 60 | 3897 | 3543 | 3078 | 1140 | 621 | 230 | 7836 | 7124 | 0 | 0 | 45603 | 45603 | 52355
| Limerick County | E | House Coal | Electricity | 6 | 444 | 1984 | 83639 | 76035 | 56 | 8337 | 4569 | 9794 | 3627 | 1755 | 650 | 56592 | 20960 | 0 | 0 | 105841 | 105841 | 160117
| Limerick County | E | House Coal | Heating Oil | 1 | 73 | 355 | 13940 | 12672 | 55 | 1893 | 1721 | 1223 | 453 | 351 | 130 | 5826 | 5297 | 2787 | 1032 | 21305 | 21305 | 26020
| Limerick County | E | House Coal | House Coal | 33 | 2577 | 11023 | 474805 | 431641 | 53 | 64970 | 51274 | 48211 | 17856 | 10530 | 3900 | 192167 | 174698 | 66564 | 24653 | 704021 | 704022 | 857247
| Limerick County | E | Mains Gas | Bulk LPG (propane or butane) | 2 | 195 | 681 | 36507 | 33188 | 78 | 12633 | 11060 | 4365 | 1617 | 945 | 350 | 9190 | 8354 | 2848 | 1055 | 55624 | 55624 | 66488
| Limerick County | E | Mains Gas | Electricity | 4 | 356 | 1372 | 71066 | 64605 | 77 | 13906 | 12306 | 8127 | 3010 | 1890 | 700 | 26400 | 9778 | 0 | 0 | 90399 | 90399 | 121389
| Limerick County | E | Mains Gas | Heating Oil | 5 | 445 | 1682 | 81733 | 74302 | 83 | 25677 | 17388 | 9557 | 3540 | 2363 | 875 | 21241 | 19310 | 8576 | 3176 | 118591 | 118591 | 149147
| Limerick County | E | Mains Gas | Mains Gas | 635 | 56042 | 212742 | 10754552 | 9776865 | 78 | 2810729 | 2356101 | 1175943 | 435534 | 301311 | 111597 | 3060993 | 2782721 | 889852 | 329575 | 15792394 | 15792393 | 18993380
| Limerick County | E | Mains Gas | Solid Multi-Fuel | 1 | 100 | 338 | 20037 | 18215 | 68 | 4794 | 4358 | 2425 | 898 | 473 | 175 | 5854 | 5322 | 0 | 0 | 28968 | 28968 | 33583
| Limerick County | E | Manufactured Smokeless Fuel | Electricity | 3 | 278 | 1016 | 44722 | 37268 | 72 | 20231 | 7493 | 7097 | 2629 | 702 | 260 | 26882 | 9956 | 0 | 0 | 57606 | 57606 | 99634
| Limerick County | E | Manufactured Smokeless Fuel | House Coal | 1 | 91 | 323 | 19530 | 16275 | 50 | 0 | 0 | 1614 | 598 | 0 | 0 | 8403 | 7639 | 0 | 0 | 24511 | 24512 | 29547
| Limerick County | E | Manufactured Smokeless Fuel | Manufactured Smokeless Fuel | 45 | 3960 | 15361 | 807970 | 673308 | 55 | 105608 | 78579 | 80178 | 29695 | 17726 | 6565 | 256405 | 213671 | 95175 | 35250 | 1037068 | 1037068 | 1363062
| Limerick County | E | Solid Multi-Fuel | Electricity | 4 | 323 | 1386 | 67339 | 61217 | 55 | 9707 | 7054 | 6749 | 2500 | 1404 | 520 | 26624 | 9861 | 0 | 0 | 81151 | 81152 | 111823
| Limerick County | E | Solid Multi-Fuel | Heating Oil | 1 | 52 | 308 | 9515 | 8650 | 69 | 0 | 0 | 785 | 291 | 351 | 130 | 3449 | 3135 | 1769 | 655 | 12861 | 12861 | 15869
| Limerick County | E | Solid Multi-Fuel | Solid Multi-Fuel | 399 | 31385 | 135733 | 5929117 | 5390106 | 51 | 928724 | 768670 | 619800 | 229556 | 139882 | 51808 | 2237648 | 2034226 | 823521 | 305008 | 8779374 | 8779374 | 10678692
| Limerick County | E | Wood Pellets (in bags for seco | Wood Pellets (in bags for seco | 1 | 116 | 308 | 24447 | 22225 | 83 | 3758 | 3416 | 2580 | 956 | 351 | 130 | 4458 | 4053 | 0 | 0 | 30780 | 30780 | 35594
| Limerick County | F |  |  | 1 | 89 | 431 |  | 0 |  |  | 0 | 2026 | 750 | 621 | 230 |  | 0 | 0 | 0 | 980 | 980 | 2647
| Limerick County | F | Anthracite | Anthracite | 1 | 79 | 396 | 22229 | 20209 | 65 | 0 | 0 | 1365 | 506 | 351 | 130 | 4688 | 4262 | 2597 | 962 | 26068 | 26069 | 31230
| Limerick County | F | Bulk LPG (propane or butane) | Bottled LPG | 1 | 65 | 449 | 16755 | 15231 | 65 | 2876 | 2615 | 1337 | 495 | 473 | 175 | 5035 | 4578 | 2672 | 990 | 24084 | 24084 | 29148
| Limerick County | F | Bulk LPG (propane or butane) | Bulk LPG (propane or butane) | 2 | 333 | 836 | 88173 | 80157 | 73 | 22161 | 20146 | 7465 | 2765 | 1094 | 405 | 10883 | 9894 | 7039 | 2607 | 115974 | 115974 | 136815
| Limerick County | F | Electricity | Electricity | 111 | 7445 | 45025 | 1866124 | 691157 | 100 | 320543 | 231291 | 152384 | 56439 | 1731 | 641 | 705385 | 261254 | 0 | 0 | 1240782 | 1240782 | 3046167
| Limerick County | F | Electricity | House Coal | 2 | 190 | 796 | 49802 | 18445 | 100 | 4509 | 4099 | 3207 | 1188 | 0 | 0 | 12596 | 11451 | 5440 | 2015 | 37197 | 37198 | 75554
| Limerick County | F | Electricity | Manufactured Smokeless Fuel | 2 | 139 | 875 | 36438 | 13496 | 100 | 5715 | 4762 | 3123 | 1157 | 702 | 260 | 10647 | 8872 | 4315 | 1598 | 30145 | 30145 | 60940
| Limerick County | F | Electricity | Solid Multi-Fuel | 2 | 138 | 778 | 32178 | 11918 | 100 | 3252 | 1972 | 2335 | 865 | 702 | 260 | 10630 | 9663 | 4566 | 1691 | 26369 | 26369 | 53663
| Limerick County | F | Heating Oil | Bottled LPG | 1 | 142 | 416 | 40681 | 36983 | 79 | 5520 | 4600 | 3280 | 1215 | 621 | 230 | 5210 | 4736 | 3640 | 1348 | 49112 | 49112 | 58952
| Limerick County | F | Heating Oil | Electricity | 1 | 111 | 420 | 24620 | 22382 | 86 | 7450 | 6773 | 1350 | 500 | 621 | 230 | 12515 | 4635 | 0 | 0 | 34519 | 34520 | 46556
| Limerick County | F | Heating Oil | Heating Oil | 269 | 27989 | 111582 | 7364498 | 6694998 | 74 | 1655391 | 1404496 | 609529 | 225751 | 172949 | 64055 | 1377915 | 1252650 | 536190 | 198589 | 9840539 | 9840539 | 11716472
| Limerick County | F | House Coal | Electricity | 2 | 161 | 808 | 25186 | 22897 | 58 | 4524 | 2779 | 3679 | 1363 | 702 | 260 | 30925 | 11454 | 0 | 0 | 38752 | 38753 | 65016
| Limerick County | F | House Coal | House Coal | 21 | 1683 | 8663 | 413941 | 376310 | 51 | 70590 | 54625 | 35297 | 13073 | 7371 | 2730 | 119182 | 108348 | 46775 | 17324 | 572409 | 572410 | 693156
| Limerick County | F | Mains Gas | Electricity | 4 | 356 | 1681 | 99102 | 90093 | 66 | 17049 | 11653 | 6847 | 2536 | 1418 | 525 | 24269 | 8989 | 0 | 0 | 113796 | 113796 | 148685
| Limerick County | F | Mains Gas | Mains Gas | 231 | 20386 | 94712 | 5138334 | 4671213 | 76 | 1297813 | 1074004 | 439697 | 162851 | 110640 | 40978 | 1116669 | 1015154 | 337247 | 124906 | 7089105 | 7089106 | 8440400
| Limerick County | F | Manufactured Smokeless Fuel | Electricity | 7 | 521 | 2834 | 138667 | 115556 | 56 | 16416 | 6080 | 12343 | 4572 | 1755 | 650 | 60199 | 22296 | 0 | 0 | 149153 | 149154 | 229380
| Limerick County | F | Manufactured Smokeless Fuel | Manufactured Smokeless Fuel | 28 | 2340 | 11462 | 616463 | 513719 | 56 | 71915 | 50842 | 49814 | 18450 | 10638 | 3940 | 156448 | 130374 | 59130 | 21900 | 739225 | 739225 | 964408
| Limerick County | F | Sod Peat | Sod Peat | 1 | 71 | 437 | 16962 | 15420 | 45 | 2827 | 2570 | 1724 | 639 | 351 | 130 | 6567 | 5970 | 2486 | 921 | 25650 | 25650 | 30917
| Limerick County | F | Solid Multi-Fuel | Electricity | 6 | 434 | 2476 | 102948 | 93589 | 46 | 11660 | 9821 | 8417 | 3117 | 1053 | 390 | 50747 | 18795 | 3092 | 1145 | 126858 | 126857 | 177917
| Limerick County | F | Solid Multi-Fuel | Solid Multi-Fuel | 159 | 11214 | 65458 | 2733317 | 2484833 | 51 | 399993 | 326788 | 217990 | 80737 | 56067 | 20766 | 902470 | 820427 | 304823 | 112898 | 3846449 | 3846449 | 4614660
| Limerick County | F | Wood Logs | Wood Logs | 1 | 68 | 442 | 17759 | 16144 | 45 | 1776 | 1614 | 1588 | 588 | 351 | 130 | 6340 | 5764 | 2362 | 875 | 25116 | 25115 | 30176
| Limerick County | G |  |  | 1 | 39 | 600 |  | 0 |  |  | 0 | 704 | 261 | 972 | 360 |  | 0 | 0 | 0 | 621 | 621 | 1676
| Limerick County | G | Bottled LPG | Electricity | 1 | 71 | 502 | 24102 | 21911 | 50 | 4463 | 4058 | 1723 | 638 | 351 | 130 | 4831 | 1789 | 0 | 0 | 28526 | 28526 | 35470
| Limerick County | G | Bulk LPG (propane or butane) | Bulk LPG (propane or butane) | 1 | 157 | 458 | 52103 | 47367 | 55 | 6044 | 5495 | 3778 | 1399 | 473 | 175 | 6629 | 6026 | 3100 | 1148 | 61610 | 61610 | 72127
| Limerick County | G | Bulk LPG (propane or butane) | Electricity | 2 | 88 | 1357 | 44401 | 40364 | 50 | 6055 | 2242 | 2155 | 798 | 0 | 0 | 7482 | 2771 | 0 | 0 | 46176 | 46175 | 60093
| Limerick County | G | Electricity | Electricity | 229 | 18403 | 143235 | 8172428 | 3026825 | 100 | 1291454 | 1050941 | 416839 | 154385 | 11853 | 4390 | 1562235 | 578605 | 8962 | 3319 | 4818466 | 4818465 | 11463771
| Limerick County | G | Electricity | Heating Oil | 4 | 956 | 2673 | 456324 | 169009 | 100 | 39151 | 35592 | 21868 | 8099 | 1512 | 560 | 25381 | 23074 | 10365 | 3839 | 240173 | 240173 | 554601
| Limerick County | G | Electricity | Manufactured Smokeless Fuel | 6 | 423 | 3756 | 162898 | 60333 | 100 | 30356 | 25296 | 9452 | 3501 | 0 | 0 | 40668 | 33890 | 12452 | 4612 | 127632 | 127632 | 255826
| Limerick County | G | Electricity | Solid Multi-Fuel | 7 | 585 | 4840 | 297005 | 110002 | 100 | 34456 | 29832 | 13886 | 5143 | 702 | 260 | 44231 | 40210 | 9455 | 3502 | 188948 | 188949 | 399735
| Limerick County | G | Heating Oil | Electricity | 8 | 687 | 5385 | 320025 | 290932 | 64 | 58883 | 39729 | 15653 | 5797 | 3726 | 1380 | 68265 | 25283 | 0 | 0 | 363122 | 363121 | 466552
| Limerick County | G | Heating Oil | Heating Oil | 173 | 16631 | 91312 | 5775502 | 5250456 | 70 | 1271785 | 1091247 | 369565 | 136876 | 108999 | 40370 | 871068 | 791880 | 344432 | 127567 | 7438397 | 7438396 | 8741351
| Limerick County | G | Heating Oil | Mains Gas | 1 | 97 | 487 | 29123 | 26476 | 65 | 7272 | 6060 | 2361 | 875 | 621 | 230 | 7839 | 7126 | 0 | 0 | 40766 | 40767 | 47216
| Limerick County | G | House Coal | Electricity | 6 | 435 | 3941 | 211054 | 191867 | 45 | 15674 | 12951 | 9246 | 3424 | 702 | 260 | 76074 | 28176 | 0 | 0 | 236678 | 236678 | 312750
| Limerick County | G | House Coal | Heating Oil | 1 | 75 | 543 | 22752 | 20684 | 55 | 3413 | 1264 | 1471 | 545 | 351 | 130 | 8131 | 7392 | 4320 | 1600 | 31614 | 31615 | 40438
| Limerick County | G | House Coal | House Coal | 24 | 1939 | 14628 | 850238 | 772944 | 53 | 108841 | 192588 | 45428 | 16825 | 8073 | 2990 | 156878 | 142616 | 53260 | 19726 | 1147690 | 1147689 | 1222718
| Limerick County | G | Mains Gas | Electricity | 10 | 732 | 5621 | 262523 | 238657 | 65 | 53403 | 46869 | 16777 | 6214 | 2241 | 830 | 72285 | 26772 | 0 | 0 | 319342 | 319342 | 407229
| Limerick County | G | Mains Gas | Mains Gas | 165 | 14110 | 93271 | 4688540 | 4262309 | 72 | 1976607 | 1679852 | 309670 | 114693 | 76923 | 28490 | 783310 | 712100 | 251816 | 93265 | 6890709 | 6890709 | 8086866
| Limerick County | G | Manufactured Smokeless Fuel | Electricity | 33 | 2540 | 29280 | 1826568 | 1522140 | 36 | 135624 | 69905 | 58558 | 21688 | 1755 | 650 | 280478 | 103881 | 0 | 0 | 1718263 | 1718264 | 2302983
| Limerick County | G | Manufactured Smokeless Fuel | Manufactured Smokeless Fuel | 75 | 6570 | 46256 | 2996018 | 2496682 | 52 | 357350 | 235811 | 143039 | 52977 | 23004 | 8520 | 451641 | 376368 | 147064 | 54468 | 3224826 | 3224826 | 4118116
| Limerick County | G | Solid Multi-Fuel | Electricity | 39 | 3280 | 32144 | 2193162 | 1993784 | 41 | 219675 | 123838 | 76002 | 28149 | 2457 | 910 | 277921 | 102934 | 0 | 0 | 2249614 | 2249615 | 2769217
| Limerick County | G | Solid Multi-Fuel | Heating Oil | 1 | 147 | 550 | 62618 | 56925 | 55 | 5887 | 5352 | 3169 | 1174 | 621 | 230 | 8582 | 7802 | 0 | 0 | 71483 | 71483 | 80877
| Limerick County | G | Solid Multi-Fuel | Solid Multi-Fuel | 123 | 8746 | 70964 | 3571141 | 3246492 | 52 | 436296 | 304015 | 181355 | 67168 | 39694 | 14702 | 673823 | 612566 | 223157 | 82651 | 4327594 | 4327594 | 5125466
| Limerick County | G | Wood Logs | Wood Logs | 1 | 63 | 618 | 25056 | 22778 | 45 | 4176 | 3796 | 1538 | 569 | 351 | 130 | 5798 | 5271 | 2067 | 766 | 33311 | 33310 | 38986
| Longford County | A | Electricity | Electricity | 1 | 84 | 75 | 1679 | 622 | 385 | 436 | 397 | 1110 | 411 | 351 | 130 | 2717 | 1006 | 0 | 0 | 2566 | 2566 | 6293
| Longford County | A | Heating Oil | Heating Oil | 15 | 1476 | 833 | -8518 | -7744 | 95 | 0 | 0 | 17984 | 6661 | 7236 | 2680 | 65234 | 59303 | 0 | 0 | 60900 | 76388 | 98972
| Longford County | B1 | Bulk LPG (propane or butane) | Bulk LPG (propane or butane) | 19 | 1647 | 1754 | 68193 | 61994 | 92 | 8697 | 7906 | 20069 | 7433 | 15647 | 5795 | 39154 | 35595 | 0 | 0 | 118722 | 118723 | 151760
| Longford County | B1 | Electricity | Electricity | 62 | 5241 | 5497 | 132666 | 49136 | 381 | 33866 | 30787 | 104158 | 38577 | 23893 | 8849 | 169587 | 62810 | 0 | 0 | 190159 | 190159 | 464170
| Longford County | B1 | Heating Oil | Heating Oil | 14 | 1567 | 1274 | 69774 | 63431 | 94 | 4515 | 4105 | 20628 | 7640 | 10098 | 3740 | 36776 | 33433 | 0 | 0 | 112349 | 112349 | 141791
| Longford County | B2 | Bulk LPG (propane or butane) | Bulk LPG (propane or butane) | 13 | 873 | 1398 | 49414 | 44922 | 92 | 807 | 733 | 10642 | 3941 | 10706 | 3965 | 22440 | 20400 | 0 | 0 | 73961 | 73961 | 94009
| Longford County | B2 | Electricity | Electricity | 29 | 2322 | 3099 | 85390 | 31626 | 362 | 20223 | 18385 | 49291 | 18256 | 13193 | 4886 | 80172 | 29693 | 0 | 0 | 102846 | 102846 | 248269
| Longford County | B2 | Heating Oil | Heating Oil | 18 | 2291 | 2144 | 121384 | 110349 | 87 | 31301 | 28455 | 32164 | 11912 | 12941 | 4793 | 74940 | 68127 | 0 | 0 | 223636 | 223636 | 272730
| Longford County | B2 | Wood Pellets (bulk supply for | Wood Pellets (bulk supply for | 1 | 100 | 122 | 6270 | 5700 | 90 | 2090 | 1900 | 1587 | 588 | 351 | 130 | 1943 | 1766 | 0 | 0 | 10084 | 10084 | 12241
| Longford County | B3 |  |  | 9 | 804 | 1240 |  | 0 |  |  | 0 | 19597 | 7258 | 3159 | 1170 |  | 0 | 0 | 0 | 8428 | 8428 | 22756
| Longford County | B3 | Bulk LPG (propane or butane) | Bulk LPG (propane or butane) | 11 | 1264 | 1573 | 67371 | 61247 | 83 | 24435 | 22213 | 28214 | 10450 | 4847 | 1795 | 55899 | 50817 | 0 | 0 | 146522 | 146522 | 180766
| Longford County | B3 | Bulk LPG (propane or butane) | Electricity - Standard Domesti | 1 | 120 | 149 | 7481 | 6801 | 79 | 1244 | 1131 | 1467 | 543 | 473 | 175 | 7259 | 2689 | 0 | 0 | 11339 | 11339 | 17924
| Longford County | B3 | Electricity | Electricity | 18 | 1858 | 2562 | 96251 | 35649 | 247 | 16259 | 14781 | 26101 | 9667 | 18291 | 6774 | 107453 | 39798 | 0 | 0 | 106669 | 106669 | 264355
| Longford County | B3 | Heating Oil | Heating Oil | 138 | 14941 | 19498 | 884545 | 804132 | 89 | 243015 | 216650 | 262034 | 97049 | 87656 | 32465 | 616680 | 560618 | 16305 | 6039 | 1716953 | 1716953 | 2110235
| Longford County | B3 | Mains Gas | Mains Gas | 6 | 588 | 793 | 27060 | 24600 | 79 | 0 | 0 | 13286 | 4921 | 2835 | 1050 | 34570 | 31428 | 0 | 0 | 61998 | 61999 | 77751
| Longford County | B3 | Wood Pellets (bulk supply for | Wood Pellets (bulk supply for | 30 | 2779 | 4168 | 183208 | 166553 | 90 | 60822 | 55293 | 58681 | 21734 | 10530 | 3900 | 73331 | 66664 | 0 | 0 | 314143 | 314144 | 386572
| Longford County | C |  |  | 31 | 1808 | 5830 |  | 0 |  |  | 0 | 44062 | 16319 | 10881 | 4030 |  | 0 | 0 | 0 | 20349 | 20349 | 54943
| Longford County | C | Bottled LPG | Heating Oil | 1 | 112 | 160 | 8577 | 7797 | 79 | 2506 | 2278 | 2734 | 1013 | 473 | 175 | 3633 | 3303 | 0 | 0 | 14566 | 14566 | 17923
| Longford County | C | Bulk LPG (propane or butane) | Bulk LPG (propane or butane) | 30 | 3266 | 5402 | 264769 | 240699 | 81 | 72035 | 65265 | 70948 | 26277 | 14526 | 5380 | 151413 | 137648 | 11372 | 4212 | 479481 | 479481 | 585063
| Longford County | C | Electricity | Electricity | 60 | 5661 | 12206 | 520278 | 192696 | 145 | 96188 | 62078 | 122146 | 45239 | 11189 | 4144 | 406114 | 150412 | 0 | 0 | 454570 | 454569 | 1155915
| Longford County | C | Heating Oil | Electricity | 9 | 964 | 1758 | 81465 | 74059 | 81 | 25754 | 23413 | 23223 | 8601 | 5589 | 2070 | 52153 | 19316 | 0 | 0 | 127459 | 127459 | 188184
| Longford County | C | Heating Oil | Heating Oil | 973 | 102447 | 181316 | 8612815 | 7829831 | 85 | 2257156 | 2031555 | 2058937 | 762569 | 619035 | 229272 | 4330856 | 3937142 | 1194811 | 442523 | 15232892 | 15232892 | 19073610
| Longford County | C | Mains Gas | Mains Gas | 31 | 3066 | 5394 | 247301 | 224819 | 82 | 57991 | 52277 | 67313 | 24931 | 14648 | 5425 | 150552 | 136865 | 0 | 0 | 444317 | 444317 | 537805
| Longford County | C | Peat Briquettes | Peat Briquettes | 1 | 86 | 202 | 9583 | 8712 | 65 | 0 | 0 | 1042 | 386 | 351 | 130 | 6317 | 5743 | 0 | 0 | 14971 | 14971 | 17293
| Longford County | C | Solid Multi-Fuel | Solid Multi-Fuel | 7 | 622 | 1468 | 67264 | 61149 | 66 | 2424 | 2204 | 10473 | 3879 | 3078 | 1140 | 30772 | 27974 | 17135 | 6346 | 102692 | 102692 | 131146
| Longford County | C | Wood Pellets (bulk supply for | Biodiesel from renewable sourc | 2 | 254 | 352 | 9601 | 8728 | 60 | 2134 | 1940 | 4333 | 1605 | 702 | 260 | 27951 | 10352 | 0 | 0 | 22885 | 22885 | 44721
| Longford County | C | Wood Pellets (bulk supply for | Wood Pellets (bulk supply for | 21 | 2011 | 3761 | 178759 | 162508 | 76 | 40387 | 35792 | 42961 | 15912 | 7371 | 2730 | 83408 | 75826 | 10120 | 3748 | 296515 | 296516 | 363006
| Longford County | C | Wood Pellets (in bags for seco | Wood Pellets (bulk supply for | 1 | 85 | 181 | 8185 | 7441 | 83 | 1068 | 890 | 1038 | 384 | 351 | 130 | 4814 | 4376 | 0 | 0 | 13222 | 13221 | 15456
| Longford County | D | Bottled LPG | Bottled LPG | 2 | 195 | 566 | 30646 | 27860 | 68 | 4820 | 4382 | 4519 | 1674 | 945 | 350 | 11286 | 10260 | 3090 | 1144 | 45671 | 45670 | 55306
| Longford County | D | Bulk LPG (propane or butane) | Bulk LPG (propane or butane) | 4 | 280 | 1145 | 54809 | 49826 | 84 | 9197 | 8361 | 5760 | 2133 | 1890 | 700 | 12637 | 11489 | 5169 | 1914 | 74423 | 74423 | 89462
| Longford County | D | Electricity | Electricity | 294 | 26931 | 76926 | 3780650 | 1400241 | 101 | 621528 | 521913 | 533197 | 197480 | 5462 | 2023 | 2069402 | 766445 | 0 | 0 | 2888102 | 2888102 | 7010239
| Longford County | D | Electricity | Solid Multi-Fuel | 3 | 236 | 828 | 30067 | 11136 | 100 | 3865 | 3514 | 5119 | 1896 | 0 | 0 | 18838 | 17125 | 7154 | 2650 | 36321 | 36321 | 65043
| Longford County | D | Heating Oil | Electricity | 4 | 304 | 1022 | 38757 | 35233 | 85 | 10730 | 8450 | 7162 | 2653 | 2484 | 920 | 18396 | 6813 | 0 | 0 | 54069 | 54069 | 77529
| Longford County | D | Heating Oil | Heating Oil | 356 | 33919 | 90282 | 4340518 | 3945925 | 80 | 1043691 | 930407 | 697017 | 258154 | 225113 | 83375 | 1525742 | 1387038 | 770601 | 285408 | 6890307 | 6890307 | 8602682
| Longford County | D | House Coal | House Coal | 3 | 417 | 834 | 64769 | 58881 | 60 | 11304 | 5680 | 7863 | 2912 | 351 | 130 | 20175 | 18341 | 6381 | 2363 | 88308 | 88307 | 110843
| Longford County | D | Manufactured Smokeless Fuel | Manufactured Smokeless Fuel | 1 | 113 | 246 | 15501 | 12917 | 70 | 1603 | 1457 | 2468 | 914 | 473 | 175 | 5018 | 4182 | 2585 | 957 | 20602 | 20602 | 27648
| Longford County | D | Solid Multi-Fuel | Solid Multi-Fuel | 52 | 4626 | 13581 | 639405 | 581278 | 60 | 72456 | 54965 | 90968 | 33692 | 27216 | 10080 | 255229 | 232026 | 121053 | 44834 | 956875 | 956875 | 1206327
| Longford County | D | Wood Pellets (bulk supply for | Wood Pellets (bulk supply for | 2 | 146 | 486 | 18038 | 16399 | 65 | 2895 | 2632 | 1893 | 701 | 702 | 260 | 10037 | 9124 | 2059 | 763 | 29879 | 29879 | 35624
| Longford County | E | Electricity | Electricity | 79 | 5787 | 26846 | 1160076 | 429658 | 100 | 167977 | 139438 | 112681 | 41734 | 351 | 130 | 517402 | 191630 | 0 | 0 | 802590 | 802590 | 1958487
| Longford County | E | Electricity | Solid Multi-Fuel | 5 | 403 | 1668 | 79204 | 29335 | 100 | 9853 | 8957 | 8583 | 3179 | 351 | 130 | 25702 | 23366 | 11245 | 4165 | 69131 | 69132 | 134938
| Longford County | E | Heating Oil | Electricity | 1 | 89 | 361 | 19384 | 17622 | 79 | 5385 | 4895 | 2054 | 761 | 621 | 230 | 4746 | 1758 | 0 | 0 | 25265 | 25266 | 32190
| Longford County | E | Heating Oil | Heating Oil | 71 | 6871 | 23728 | 1336778 | 1215253 | 76 | 287367 | 250568 | 145363 | 53838 | 47088 | 17440 | 313776 | 285251 | 174700 | 64704 | 1887053 | 1887054 | 2305072
| Longford County | E | House Coal | House Coal | 1 | 68 | 369 | 8413 | 7648 | 55 | 2839 | 1052 | 1661 | 615 | 0 | 0 | 8000 | 7273 | 4232 | 1567 | 18155 | 18155 | 25145
| Longford County | E | Peat Briquettes | Peat Briquettes | 4 | 279 | 1304 | 53140 | 48309 | 58 | 7434 | 6759 | 4136 | 1532 | 1674 | 620 | 22830 | 20754 | 2107 | 780 | 78754 | 78754 | 91321
| Longford County | E | Solid Multi-Fuel | Electricity | 1 | 66 | 332 | 12688 | 11534 | 60 | 2076 | 769 | 1147 | 425 | 0 | 0 | 5976 | 2213 | 0 | 0 | 14941 | 14941 | 21887
| Longford County | E | Solid Multi-Fuel | Solid Multi-Fuel | 124 | 9972 | 42262 | 1895937 | 1723579 | 49 | 273684 | 229753 | 194351 | 71982 | 45509 | 16855 | 727421 | 661292 | 269731 | 99901 | 2803361 | 2803362 | 3406633
| Longford County | E | Wood Logs | Wood Logs | 8 | 614 | 2813 | 127483 | 115893 | 54 | 19216 | 15795 | 11158 | 4133 | 2808 | 1040 | 37761 | 34328 | 18203 | 6742 | 177931 | 177931 | 216629
| Longford County | E | Wood Pellets (bulk supply for | Wood Pellets (bulk supply for | 1 | 74 | 323 | 13810 | 12555 | 65 | 2216 | 2015 | 1007 | 373 | 702 | 260 | 4032 | 3666 | 2082 | 771 | 19640 | 19640 | 23849
| Longford County | E | Wood Pellets (in bags for seco | Wood Pellets (in bags for seco | 1 | 75 | 360 | 15357 | 13961 | 60 | 3413 | 3102 | 908 | 336 | 351 | 130 | 4567 | 4152 | 2226 | 824 | 22506 | 22505 | 26822
| Longford County | F | Bulk LPG (propane or butane) | Bulk LPG (propane or butane) | 1 | 113 | 389 | 28332 | 25756 | 55 | 3652 | 3320 | 2434 | 902 | 351 | 130 | 6242 | 5674 | 2856 | 1058 | 36839 | 36840 | 43867
| Longford County | F | Electricity | Electricity | 19 | 1281 | 7856 | 312444 | 115720 | 100 | 47353 | 31798 | 28725 | 10639 | 0 | 0 | 142617 | 52821 | 0 | 0 | 210978 | 210978 | 531139
| Longford County | F | Electricity | Heating Oil | 1 | 192 | 443 | 63614 | 23561 | 100 | 4799 | 4363 | 4687 | 1736 | 270 | 100 | 7621 | 6928 | 4165 | 1543 | 38231 | 38231 | 85156
| Longford County | F | Electricity | Solid Multi-Fuel | 6 | 419 | 2501 | 97731 | 36197 | 100 | 13697 | 12452 | 8691 | 3219 | 1053 | 390 | 38474 | 34977 | 15931 | 5900 | 93134 | 93135 | 175577
| Longford County | F | Heating Oil | Electricity | 1 | 90 | 437 | 24900 | 22637 | 79 | 6917 | 6288 | 2201 | 815 | 621 | 230 | 4784 | 1772 | 0 | 0 | 31742 | 31742 | 39423
| Longford County | F | Heating Oil | Heating Oil | 42 | 4283 | 17240 | 1115328 | 1013935 | 73 | 226880 | 196319 | 93108 | 34484 | 26784 | 9920 | 196236 | 178396 | 98518 | 36488 | 1469543 | 1469542 | 1756854
| Longford County | F | House Coal | House Coal | 1 | 77 | 397 | 17712 | 16101 | 55 | 3608 | 3280 | 1535 | 568 | 351 | 130 | 5028 | 4571 | 2256 | 836 | 25486 | 25486 | 30490
| Longford County | F | Sod Peat | Sod Peat | 1 | 88 | 417 | 21772 | 19793 | 45 | 3629 | 3299 | 1896 | 702 | 351 | 130 | 6677 | 6070 | 2545 | 943 | 30937 | 30937 | 36870
| Longford County | F | Solid Multi-Fuel | Solid Multi-Fuel | 68 | 4885 | 28306 | 1191205 | 1082914 | 47 | 159520 | 128188 | 97439 | 36089 | 24138 | 8940 | 407662 | 370602 | 146313 | 54190 | 1680922 | 1680923 | 2026277
| Longford County | G |  |  | 1 | 236 | 648 |  | 0 |  |  | 0 | 4768 | 1766 | 621 | 230 |  | 0 | 0 | 0 | 1996 | 1996 | 5389
| Longford County | G | Bottled LPG | Bottled LPG | 1 | 74 | 513 | 24683 | 22439 | 65 | 4160 | 1541 | 1794 | 665 | 473 | 175 | 4421 | 4019 | 2213 | 820 | 29658 | 29659 | 37744
| Longford County | G | Electricity | Electricity | 17 | 1306 | 10982 | 629945 | 233313 | 100 | 107730 | 95560 | 29897 | 11073 | 0 | 0 | 104720 | 38785 | 0 | 0 | 378732 | 378731 | 872292
| Longford County | G | Electricity | Heating Oil | 1 | 91 | 675 | 48050 | 17796 | 100 | 3625 | 3296 | 2229 | 826 | 0 | 0 | 5186 | 4714 | 2674 | 991 | 27622 | 27623 | 61764
| Longford County | G | Electricity | Solid Multi-Fuel | 13 | 920 | 7984 | 401029 | 148529 | 100 | 42478 | 33947 | 20831 | 7715 | 1755 | 650 | 73667 | 66970 | 28711 | 10634 | 268445 | 268445 | 568471
| Longford County | G | Heating Oil | Heating Oil | 29 | 2663 | 15646 | 938313 | 853012 | 72 | 209993 | 182983 | 59814 | 22153 | 18711 | 6930 | 138113 | 125558 | 62156 | 23021 | 1213656 | 1213657 | 1427100
| Longford County | G | Heating Oil | House Coal | 1 | 131 | 494 | 43295 | 39359 | 65 | 9910 | 9009 | 2769 | 1026 | 621 | 230 | 5399 | 4908 | 2943 | 1090 | 55621 | 55622 | 64937
| Longford County | G | Heating Oil | Solid Multi-Fuel | 1 | 179 | 481 | 61641 | 56037 | 65 | 9406 | 8551 | 3716 | 1376 | 972 | 360 | 6378 | 5798 | 4218 | 1562 | 73684 | 73684 | 86331
| Longford County | G | House Coal | House Coal | 1 | 88 | 650 | 38919 | 35381 | 45 | 6487 | 5897 | 1708 | 632 | 351 | 130 | 6821 | 6201 | 2624 | 972 | 49213 | 49213 | 56910
| Longford County | G | Peat Briquettes | Peat Briquettes | 1 | 90 | 632 | 40283 | 36621 | 55 | 6042 | 2238 | 2182 | 808 | 351 | 130 | 5283 | 4803 | 2426 | 899 | 45499 | 45499 | 56567
| Longford County | G | Sod Peat | Sod Peat | 1 | 57 | 748 | 28197 | 25633 | 65 | 6788 | 6171 | 1161 | 430 | 351 | 130 | 4075 | 3704 | 2115 | 783 | 36852 | 36851 | 42687
| Longford County | G | Solid Multi-Fuel | Electricity | 8 | 792 | 8049 | 636230 | 578391 | 32 | 44613 | 25731 | 18261 | 6763 | 351 | 130 | 58818 | 21784 | 0 | 0 | 632799 | 632799 | 758273
| Longford County | G | Solid Multi-Fuel | Solid Multi-Fuel | 51 | 3567 | 32742 | 1545712 | 1405193 | 49 | 195862 | 152397 | 74300 | 27518 | 15714 | 5820 | 293973 | 267248 | 111735 | 41383 | 1899560 | 1899559 | 2237296
| Longford County | G | Wood Logs | Wood Logs | 1 | 39 | 742 | 16801 | 15274 | 45 | 4639 | 1718 | 665 | 246 | 351 | 130 | 4911 | 4465 | 1585 | 587 | 22420 | 22420 | 28952
| Longford County | G | Wood Pellets (bulk supply for | Wood Pellets (bulk supply for | 1 | 75 | 459 | 22232 | 20211 | 65 | 3568 | 3244 | 1590 | 589 | 702 | 260 | 4046 | 3678 | 2093 | 775 | 28758 | 28757 | 34231
| Louth County | A |  |  | 101 | 11772 | 5836 |  | 0 |  |  | 0 | 143425 | 53120 | 30537 | 11310 |  | 0 | 0 | 0 | 64430 | 64430 | 173962
| Louth County | A | Bulk LPG (propane or butane) | Bulk LPG (propane or butane) | 8 | 832 | 421 | -6050 | -5500 | 91 | 0 | 0 | 16570 | 6137 | 3780 | 1400 | 29398 | 26725 | 0 | 0 | 28762 | 39762 | 55798
| Louth County | A | Electricity | Electricity | 276 | 28945 | 15245 | -59657 | -22095 | 474 | 5598 | 4083 | 355677 | 131732 | 201532 | 74641 | 1091449 | 404240 | 0 | 0 | 592602 | 636791 | 1713913
| Louth County | A | Heating Oil | Heating Oil | 19 | 1820 | 1113 | 2609 | 2372 | 95 | -39 | -35 | 24413 | 9042 | 11799 | 4370 | 67045 | 60950 | 0 | 0 | 76699 | 76769 | 105905
| Louth County | A | Heating Oil | Mains Gas | 1 | 77 | 59 | -24 | -22 | 91 | 0 | 0 | 938 | 347 | 473 | 175 | 3190 | 2900 | 0 | 0 | 3401 | 3444 | 4625
| Louth County | A | Mains Gas | Mains Gas | 662 | 68807 | 37502 | 316432 | 287665 | 91 | 20413 | 17672 | 956466 | 354247 | 458087 | 169662 | 2168420 | 1971291 | 0 | 0 | 2800537 | 2800537 | 3919818
| Louth County | B1 | Bulk LPG (propane or butane) | Bulk LPG (propane or butane) | 1 | 127 | 87 | 3570 | 3245 | 92 | 814 | 740 | 1677 | 621 | 473 | 175 | 4602 | 4184 | 0 | 0 | 8965 | 8965 | 11136
| Louth County | B1 | Electricity | Electricity | 13 | 1516 | 1183 | 33245 | 12313 | 422 | 10465 | 9403 | 27954 | 10353 | 5616 | 2080 | 59905 | 22187 | 0 | 0 | 56336 | 56336 | 137185
| Louth County | B1 | Heating Oil | Heating Oil | 4 | 561 | 327 | 20623 | 18749 | 94 | 3014 | 2740 | 6831 | 2530 | 2484 | 920 | 13557 | 12324 | 0 | 0 | 37262 | 37263 | 46509
| Louth County | B1 | Mains Gas | Mains Gas | 275 | 28152 | 24468 | 1106657 | 1006052 | 91 | 183709 | 149253 | 385152 | 142649 | 150524 | 55750 | 679853 | 618048 | 3242 | 1201 | 1972952 | 1972953 | 2509137
| Louth County | B2 |  |  | 9 | 918 | 1036 |  | 0 |  |  | 0 | 20409 | 7559 | 3159 | 1170 |  | 0 | 0 | 0 | 8729 | 8729 | 23568
| Louth County | B2 | Bulk LPG (propane or butane) | Bulk LPG (propane or butane) | 30 | 2973 | 3630 | 161260 | 146600 | 90 | 23438 | 21307 | 51572 | 19101 | 12812 | 4745 | 109081 | 99165 | 0 | 0 | 290917 | 290918 | 358163
| Louth County | B2 | Electricity | Electricity | 7 | 547 | 771 | 14175 | 5250 | 373 | 4150 | 3275 | 9891 | 3663 | 2457 | 910 | 29407 | 10891 | 0 | 0 | 23989 | 23989 | 60080
| Louth County | B2 | Heating Oil | Heating Oil | 22 | 2675 | 2642 | 169560 | 154146 | 94 | 30763 | 26523 | 44394 | 16442 | 13662 | 5060 | 85965 | 78150 | 0 | 0 | 280322 | 280321 | 344344
| Louth County | B2 | Mains Gas | Mains Gas | 265 | 29352 | 30762 | 1581527 | 1437752 | 89 | 262457 | 239802 | 439722 | 162860 | 133726 | 49528 | 1010705 | 918822 | 8586 | 3180 | 2811944 | 2811944 | 3436723
| Louth County | B3 |  |  | 6 | 529 | 774 |  | 0 |  |  | 0 | 11324 | 4194 | 2106 | 780 |  | 0 | 0 | 0 | 4974 | 4974 | 13430
| Louth County | B3 | Bottled LPG | Bottled LPG | 1 | 126 | 148 | 7934 | 7213 | 92 | 2034 | 1849 | 3009 | 1114 | 621 | 230 | 4996 | 4542 | 0 | 0 | 14949 | 14948 | 18594
| Louth County | B3 | Bulk LPG (propane or butane) | Bulk LPG (propane or butane) | 11 | 1250 | 1550 | 83061 | 75510 | 92 | 18033 | 13948 | 27667 | 10247 | 5198 | 1925 | 47939 | 43581 | 0 | 0 | 145211 | 145211 | 181898
| Louth County | B3 | Electricity | Electricity | 4 | 499 | 536 | 27826 | 10306 | 361 | 8440 | 7673 | 8310 | 3078 | 1526 | 565 | 25472 | 9434 | 0 | 0 | 31056 | 31056 | 71574
| Louth County | B3 | Heating Oil | Heating Oil | 171 | 17908 | 24001 | 1161362 | 1055784 | 93 | 258304 | 216499 | 307697 | 113962 | 107244 | 39720 | 694358 | 631235 | 17018 | 6303 | 2063503 | 2063503 | 2545983
| Louth County | B3 | Heating Oil | Mains Gas | 1 | 104 | 146 | 8734 | 7940 | 97 | 3423 | 2852 | 1788 | 662 | 621 | 230 | 4416 | 4014 | 0 | 0 | 15699 | 15698 | 18982
| Louth County | B3 | Mains Gas | Mains Gas | 1101 | 112034 | 153818 | 7229944 | 6572677 | 88 | 1512092 | 1262306 | 1999274 | 740472 | 559911 | 207374 | 4437843 | 4034403 | 154070 | 57063 | 12874294 | 12874295 | 15893134
| Louth County | C |  |  | 5 | 471 | 823 |  | 0 |  |  | 0 | 5733 | 2123 | 2025 | 750 |  | 0 | 2108 | 781 | 3654 | 3654 | 9866
| Louth County | C | Bottled LPG | Bottled LPG | 2 | 199 | 359 | 14188 | 12898 | 73 | 3950 | 2143 | 4472 | 1656 | 945 | 350 | 11767 | 10697 | 0 | 0 | 27744 | 27744 | 35322
| Louth County | C | Bottled LPG | Heating Oil | 1 | 106 | 219 | 9992 | 9084 | 85 | 2199 | 815 | 2367 | 877 | 621 | 230 | 4302 | 3911 | 3656 | 1354 | 16270 | 16271 | 23137
| Louth County | C | Bulk LPG (propane or butane) | Bulk LPG (propane or butane) | 31 | 3416 | 5784 | 297262 | 270238 | 80 | 78475 | 69517 | 72607 | 26891 | 14648 | 5425 | 166758 | 151598 | 7696 | 2850 | 526520 | 526519 | 637446
| Louth County | C | Electricity | Electricity | 11 | 1197 | 2177 | 122064 | 45209 | 183 | 19099 | 12057 | 23097 | 8555 | 1404 | 520 | 70605 | 26150 | 0 | 0 | 92491 | 92491 | 236269
| Louth County | C | Heating Oil | Electricity | 2 | 185 | 378 | 13244 | 12040 | 90 | 291 | 264 | 3770 | 1396 | 1242 | 460 | 14523 | 5379 | 0 | 0 | 19540 | 19539 | 33070
| Louth County | C | Heating Oil | Heating Oil | 1213 | 122816 | 230017 | 11273254 | 10248413 | 87 | 2776907 | 2319969 | 2361878 | 874770 | 759337 | 281236 | 5206621 | 4733292 | 1113309 | 412337 | 18870016 | 18870017 | 23491306
| Louth County | C | Heating Oil | House Coal | 1 | 189 | 213 | 21930 | 19936 | 85 | 6579 | 5981 | 3229 | 1196 | 621 | 230 | 7957 | 7233 | 0 | 0 | 34576 | 34576 | 40316
| Louth County | C | Heating Oil | Mains Gas | 2 | 229 | 421 | 20135 | 18305 | 82 | 5849 | 5317 | 5200 | 1926 | 1242 | 460 | 9043 | 8221 | 6363 | 2357 | 36586 | 36586 | 47832
| Louth County | C | Mains Gas | Electricity | 3 | 235 | 577 | 20716 | 18833 | 79 | 2342 | 1266 | 5649 | 2092 | 1418 | 525 | 13520 | 5007 | 0 | 0 | 27723 | 27723 | 43645
| Louth County | C | Mains Gas | Heating Oil | 3 | 337 | 533 | 25575 | 23250 | 82 | 6588 | 5841 | 7979 | 2955 | 1418 | 525 | 13962 | 12692 | 2778 | 1029 | 46292 | 46292 | 58300
| Louth County | C | Mains Gas | Mains Gas | 5370 | 510145 | 983278 | 43442423 | 39493112 | 84 | 12175077 | 10441060 | 9710881 | 3596622 | 2556129 | 946714 | 23968070 | 21789155 | 1907636 | 706532 | 76973194 | 76973195 | 93760216
| Louth County | C | Mains Gas | Manufactured Smokeless Fuel | 1 | 126 | 163 | 11204 | 10186 | 90 | 3735 | 3395 | 1626 | 602 | 473 | 175 | 3442 | 2868 | 0 | 0 | 17226 | 17226 | 20480
| Louth County | C | Solid Multi-Fuel | Solid Multi-Fuel | 3 | 272 | 644 | 31669 | 28790 | 65 | 2586 | 2351 | 5207 | 1928 | 1053 | 390 | 11939 | 10853 | 5462 | 2023 | 46336 | 46335 | 57916
| Louth County | C | Wood Pellets (bulk supply for | Wood Pellets (bulk supply for | 1 | 147 | 203 | 24165 | 21969 | 65 | 5818 | 5289 | 3255 | 1206 | 351 | 130 | 8072 | 7338 | 0 | 0 | 35931 | 35932 | 41661
| Louth County | D |  |  | 6 | 428 | 1543 |  | 0 |  |  | 0 | 8939 | 3311 | 1863 | 690 |  | 0 | 7059 | 2615 | 6615 | 6616 | 17861
| Louth County | D | Bulk LPG (propane or butane) | Bulk LPG (propane or butane) | 5 | 496 | 1358 | 73656 | 66960 | 77 | 20209 | 16214 | 9983 | 3697 | 1890 | 700 | 24245 | 22041 | 11823 | 4379 | 113991 | 113991 | 141806
| Louth County | D | Electricity | Electricity | 28 | 2518 | 7221 | 340537 | 126125 | 100 | 60834 | 44606 | 54292 | 20108 | 0 | 0 | 188636 | 69865 | 0 | 0 | 260704 | 260704 | 644299
| Louth County | D | Heating Oil | Bottled LPG | 3 | 322 | 759 | 41786 | 37987 | 76 | 10000 | 8754 | 7119 | 2637 | 1593 | 590 | 14042 | 12765 | 5585 | 2069 | 64802 | 64802 | 80125
| Louth County | D | Heating Oil | Electricity | 4 | 297 | 1079 | 38855 | 35323 | 85 | 9736 | 8113 | 6629 | 2455 | 2484 | 920 | 22929 | 8492 | 0 | 0 | 55303 | 55303 | 80633
| Louth County | D | Heating Oil | Heating Oil | 1068 | 103250 | 278126 | 14202091 | 12910992 | 80 | 3232807 | 2655072 | 2076374 | 769028 | 673421 | 249415 | 4888997 | 4444543 | 1975296 | 731591 | 21760640 | 21760641 | 27048986
| Louth County | D | House Coal | House Coal | 24 | 1906 | 6814 | 262314 | 238467 | 56 | 50940 | 46309 | 39549 | 14648 | 8073 | 2990 | 128921 | 117201 | 50841 | 18830 | 438446 | 438445 | 540638
| Louth County | D | Mains Gas | Electricity | 3 | 273 | 702 | 27862 | 25329 | 76 | 8063 | 7126 | 6324 | 2342 | 1418 | 525 | 17699 | 6555 | 2501 | 926 | 42804 | 42803 | 63867
| Louth County | D | Mains Gas | Heating Oil | 2 | 154 | 471 | 15274 | 13886 | 75 | 4372 | 3644 | 3154 | 1168 | 945 | 350 | 10383 | 9439 | 2181 | 808 | 29295 | 29295 | 36309
| Louth County | D | Mains Gas | House Coal | 1 | 85 | 237 | 10724 | 9749 | 77 | 1579 | 1436 | 1508 | 559 | 473 | 175 | 5846 | 5315 | 0 | 0 | 17233 | 17234 | 20130
| Louth County | D | Mains Gas | Mains Gas | 1444 | 123617 | 369092 | 15788644 | 14353313 | 80 | 4636133 | 3980219 | 2472013 | 915560 | 686437 | 254236 | 6655341 | 6050310 | 1405947 | 520721 | 26074359 | 26074359 | 31644515
| Louth County | D | Manufactured Smokeless Fuel | Electricity | 1 | 86 | 256 | 11982 | 9985 | 60 | 1797 | 666 | 1796 | 665 | 0 | 0 | 6389 | 2366 | 0 | 0 | 13683 | 13682 | 21964
| Louth County | D | Manufactured Smokeless Fuel | Manufactured Smokeless Fuel | 15 | 1240 | 4205 | 184411 | 153676 | 60 | 21588 | 16628 | 23500 | 8704 | 5535 | 2050 | 84153 | 70128 | 29063 | 10764 | 261950 | 261950 | 348250
| Louth County | D | Solid Multi-Fuel | Solid Multi-Fuel | 35 | 3114 | 9360 | 424711 | 386101 | 57 | 53214 | 46341 | 60172 | 22286 | 12555 | 4650 | 193555 | 175959 | 88355 | 32724 | 668061 | 668061 | 832562
| Louth County | E | Bulk LPG (propane or butane) | Bulk LPG (propane or butane) | 2 | 224 | 677 | 45953 | 41776 | 85 | 14361 | 13055 | 4708 | 1744 | 945 | 350 | 9060 | 8237 | 0 | 0 | 65161 | 65162 | 75027
| Louth County | E | Electricity | Electricity | 23 | 1940 | 7964 | 406116 | 150413 | 100 | 60657 | 35453 | 42049 | 15574 | 0 | 0 | 171358 | 63466 | 0 | 0 | 264906 | 264906 | 680180
| Louth County | E | Electricity | House Coal | 1 | 74 | 343 | 16372 | 6064 | 100 | 1482 | 1348 | 1397 | 518 | 0 | 0 | 4510 | 4100 | 1639 | 607 | 12636 | 12637 | 25400
| Louth County | E | Electricity | Manufactured Smokeless Fuel | 1 | 73 | 370 | 15834 | 5865 | 100 | 1564 | 1303 | 1279 | 474 | 351 | 130 | 5617 | 4681 | 2337 | 865 | 13318 | 13318 | 26982
| Louth County | E | Heating Oil | Electricity | 6 | 705 | 2061 | 154458 | 140417 | 80 | 42329 | 37078 | 12001 | 4445 | 3726 | 1380 | 33097 | 12258 | 0 | 0 | 195578 | 195578 | 245611
| Louth County | E | Heating Oil | Heating Oil | 524 | 47467 | 176804 | 9225281 | 8386619 | 76 | 2035291 | 1682242 | 989969 | 366655 | 334859 | 124022 | 2456795 | 2233450 | 1057346 | 391609 | 13184598 | 13184597 | 16099541
| Louth County | E | Heating Oil | House Coal | 2 | 202 | 732 | 42741 | 38856 | 63 | 9373 | 4830 | 3937 | 1458 | 1323 | 490 | 10797 | 9816 | 5748 | 2129 | 57579 | 57579 | 73919
| Louth County | E | House Coal | House Coal | 27 | 2318 | 8733 | 385915 | 350832 | 54 | 69553 | 62076 | 50445 | 18683 | 9477 | 3510 | 160210 | 145646 | 72975 | 27028 | 607775 | 607775 | 748575
| Louth County | E | Mains Gas | Electricity | 2 | 194 | 699 | 44572 | 40520 | 79 | 5864 | 5331 | 4556 | 1687 | 945 | 350 | 10647 | 3943 | 0 | 0 | 51831 | 51831 | 66584
| Louth County | E | Mains Gas | Mains Gas | 415 | 33930 | 138810 | 6416378 | 5833071 | 79 | 1787137 | 1516789 | 710616 | 263191 | 197056 | 72984 | 1850275 | 1682068 | 479926 | 177750 | 9545853 | 9545853 | 11441388
| Louth County | E | Mains Gas | Manufactured Smokeless Fuel | 1 | 76 | 326 | 11561 | 10510 | 68 | 2766 | 2515 | 1645 | 609 | 473 | 175 | 5460 | 4550 | 2822 | 1045 | 19404 | 19404 | 24727
| Louth County | E | Manufactured Smokeless Fuel | Manufactured Smokeless Fuel | 24 | 2006 | 8203 | 392167 | 326806 | 55 | 44320 | 32646 | 44089 | 16329 | 8424 | 3120 | 149058 | 124215 | 49733 | 18420 | 521536 | 521536 | 687791
| Louth County | E | Sod Peat | Sod Peat | 1 | 102 | 349 | 19958 | 18144 | 55 | 4066 | 3696 | 1614 | 598 | 351 | 130 | 6394 | 5813 | 3165 | 1172 | 29552 | 29553 | 35548
| Louth County | E | Solid Multi-Fuel | Solid Multi-Fuel | 31 | 2143 | 10666 | 402470 | 365882 | 57 | 50848 | 29601 | 42919 | 15896 | 11543 | 4275 | 161689 | 146990 | 61192 | 22664 | 585307 | 585308 | 730661
| Louth County | E | Wood Pellets (in bags for seco | Wood Pellets (in bags for seco | 1 | 102 | 319 | 26586 | 24169 | 85 | 0 | 0 | 1385 | 513 | 351 | 130 | 4386 | 3987 | 0 | 0 | 28799 | 28799 | 32708
| Louth County | F | Bottled LPG | Bottled LPG | 1 | 71 | 391 | 17858 | 16235 | 81 | 5060 | 4600 | 1725 | 639 | 473 | 175 | 2575 | 2341 | 0 | 0 | 23990 | 23990 | 27691
| Louth County | F | Electricity | Electricity | 16 | 1498 | 6452 | 403321 | 149378 | 100 | 55681 | 42963 | 33414 | 12376 | 1053 | 390 | 110605 | 40965 | 0 | 0 | 246072 | 246072 | 604074
| Louth County | F | Electricity | Manufactured Smokeless Fuel | 2 | 197 | 793 | 55315 | 20487 | 100 | 4967 | 4139 | 3744 | 1387 | 0 | 0 | 9836 | 8197 | 4365 | 1617 | 35826 | 35827 | 78227
| Louth County | F | Electricity | Solid Multi-Fuel | 1 | 79 | 398 | 14552 | 5390 | 100 | 1317 | 1198 | 1932 | 716 | 351 | 130 | 9050 | 8228 | 4384 | 1624 | 17284 | 17286 | 31586
| Louth County | F | Heating Oil | Bottled LPG | 1 | 74 | 411 | 17064 | 15512 | 70 | 4585 | 3821 | 1804 | 668 | 621 | 230 | 4111 | 3738 | 2218 | 822 | 24790 | 24791 | 30403
| Louth County | F | Heating Oil | Electricity | 5 | 402 | 2061 | 95404 | 86731 | 81 | 24819 | 21322 | 9377 | 3473 | 3105 | 1150 | 31035 | 11494 | 0 | 0 | 124171 | 124170 | 163740
| Louth County | F | Heating Oil | Heating Oil | 258 | 22628 | 106252 | 5769991 | 5245447 | 75 | 1319481 | 1112169 | 479160 | 177467 | 162527 | 60195 | 1238228 | 1125662 | 478463 | 177208 | 7898147 | 7898148 | 9447850
| Louth County | F | House Coal | Electricity | 1 | 79 | 386 | 19691 | 17901 | 55 | 0 | 0 | 1923 | 712 | 351 | 130 | 8463 | 3134 | 0 | 0 | 21878 | 21877 | 30428
| Louth County | F | House Coal | Heating Oil | 1 | 77 | 383 | 14517 | 13197 | 55 | 0 | 0 | 1793 | 664 | 351 | 130 | 8622 | 7838 | 4359 | 1614 | 23443 | 23443 | 29642
| Louth County | F | House Coal | House Coal | 2 | 111 | 820 | 36028 | 32752 | 65 | 1514 | 561 | 1540 | 570 | 702 | 260 | 8937 | 8124 | 1538 | 570 | 42838 | 42837 | 50259
| Louth County | F | Mains Gas | Electricity | 5 | 511 | 2098 | 149435 | 135850 | 77 | 20236 | 15688 | 11866 | 4395 | 2363 | 875 | 30552 | 11316 | 0 | 0 | 168123 | 168124 | 214452
| Louth County | F | Mains Gas | Heating Oil | 1 | 120 | 427 | 30885 | 28077 | 79 | 8591 | 7810 | 2844 | 1053 | 473 | 175 | 4922 | 4474 | 3384 | 1253 | 42843 | 42842 | 51099
| Louth County | F | Mains Gas | Mains Gas | 154 | 12775 | 63752 | 3209602 | 2917820 | 77 | 856305 | 720385 | 271542 | 100571 | 72873 | 26990 | 687979 | 625435 | 205877 | 76251 | 4467452 | 4467452 | 5304178
| Louth County | F | Manufactured Smokeless Fuel | Electricity | 1 | 72 | 440 | 24134 | 20111 | 30 | 0 | 0 | 1370 | 508 | 0 | 0 | 6238 | 2310 | 0 | 0 | 22929 | 22929 | 31742
| Louth County | F | Manufactured Smokeless Fuel | Manufactured Smokeless Fuel | 20 | 1658 | 8218 | 440722 | 367268 | 55 | 40633 | 34025 | 33936 | 12569 | 7479 | 2770 | 116659 | 97216 | 43297 | 16036 | 529884 | 529884 | 682726
| Louth County | F | Solid Multi-Fuel | Solid Multi-Fuel | 9 | 554 | 3624 | 130636 | 118760 | 56 | 12485 | 13588 | 10967 | 4062 | 3429 | 1270 | 44367 | 40334 | 20531 | 7604 | 185617 | 185618 | 222415
| Louth County | G | Bulk LPG (propane or butane) | Bulk LPG (propane or butane) | 1 | 85 | 491 | 25682 | 23347 | 73 | 6601 | 6001 | 1933 | 716 | 473 | 175 | 4382 | 3984 | 2587 | 958 | 35181 | 35181 | 41658
| Louth County | G | Electricity | Electricity | 123 | 9258 | 88828 | 4690819 | 1737340 | 100 | 894008 | 714823 | 208114 | 77079 | 1404 | 520 | 802011 | 297041 | 3449 | 1277 | 2828081 | 2828080 | 6599805
| Louth County | G | Electricity | Heating Oil | 2 | 286 | 1089 | 119867 | 44395 | 100 | 15725 | 14295 | 6288 | 2329 | 621 | 230 | 15313 | 13921 | 3197 | 1184 | 76354 | 76354 | 161011
| Louth County | G | Electricity | House Coal | 1 | 64 | 756 | 37896 | 14035 | 100 | 3431 | 3119 | 1569 | 581 | 0 | 0 | 4290 | 3900 | 1506 | 558 | 22193 | 22193 | 48692
| Louth County | G | Electricity | Manufactured Smokeless Fuel | 10 | 614 | 5901 | 232195 | 85998 | 100 | 44029 | 36691 | 13987 | 5180 | 1404 | 520 | 53756 | 44796 | 19189 | 7107 | 180293 | 180292 | 364560
| Louth County | G | Electricity | Solid Multi-Fuel | 1 | 73 | 511 | 28975 | 10732 | 100 | 2623 | 2385 | 1786 | 662 | 0 | 0 | 2450 | 2228 | 1629 | 603 | 16609 | 16610 | 37463
| Louth County | G | Heating Oil | Electricity | 6 | 389 | 3612 | 148758 | 135235 | 69 | 33189 | 29182 | 8240 | 3052 | 3726 | 1380 | 40319 | 14933 | 0 | 0 | 183782 | 183782 | 234232
| Louth County | G | Heating Oil | Heating Oil | 287 | 24140 | 154650 | 8558975 | 7780887 | 72 | 1894257 | 1624123 | 531254 | 196761 | 178781 | 66215 | 1335106 | 1213733 | 580948 | 215166 | 11096885 | 11096885 | 13079321
| Louth County | G | Heating Oil | Mains Gas | 1 | 69 | 536 | 27013 | 24557 | 65 | 3091 | 2810 | 1203 | 446 | 621 | 230 | 5119 | 4654 | 0 | 0 | 32697 | 32697 | 37047
| Louth County | G | House Coal | Bottled LPG | 1 | 79 | 975 | 70164 | 63786 | 30 | 0 | 0 | 1745 | 646 | 0 | 0 | 4814 | 4376 | 0 | 0 | 68808 | 68808 | 76723
| Louth County | G | House Coal | Electricity | 9 | 657 | 9242 | 521884 | 474440 | 33 | 45494 | 20505 | 14980 | 5548 | 0 | 0 | 56784 | 21031 | 0 | 0 | 521524 | 521524 | 639142
| Louth County | G | House Coal | House Coal | 22 | 1464 | 16567 | 791378 | 719435 | 51 | 92802 | 58366 | 31942 | 11830 | 4914 | 1820 | 132572 | 120520 | 36164 | 13394 | 925366 | 925365 | 1089772
| Louth County | G | Mains Gas | Electricity | 1 | 78 | 575 | 30353 | 27593 | 72 | 3662 | 3329 | 1890 | 700 | 473 | 175 | 8225 | 3046 | 0 | 0 | 34843 | 34843 | 44603
| Louth County | G | Mains Gas | Mains Gas | 106 | 7741 | 56381 | 2580193 | 2345630 | 75 | 754366 | 641718 | 169993 | 62960 | 49842 | 18460 | 443219 | 402927 | 144927 | 53677 | 3525372 | 3525372 | 4142540
| Louth County | G | Manufactured Smokeless Fuel | Electricity | 30 | 1944 | 34349 | 1808518 | 1507098 | 31 | 121830 | 64140 | 43235 | 16013 | 351 | 130 | 164490 | 60922 | 0 | 0 | 1648304 | 1648303 | 2138424
| Louth County | G | Manufactured Smokeless Fuel | Manufactured Smokeless Fuel | 53 | 3914 | 35200 | 1868526 | 1557105 | 53 | 232986 | 167538 | 84521 | 31304 | 14391 | 5330 | 294667 | 245556 | 98513 | 36486 | 2043319 | 2043319 | 2593604
| Louth County | G | Solid Multi-Fuel | Electricity | 19 | 1350 | 19128 | 1064876 | 968069 | 32 | 113851 | 46303 | 32709 | 12115 | 0 | 0 | 102143 | 37831 | 1347 | 499 | 1064816 | 1064817 | 1314926
| Louth County | G | Solid Multi-Fuel | Solid Multi-Fuel | 30 | 1962 | 21225 | 961540 | 874128 | 54 | 137039 | 101692 | 43403 | 16075 | 9936 | 3680 | 150574 | 136885 | 61890 | 22922 | 1155382 | 1155382 | 1364382
| Mayo County | A | Bulk LPG (propane or butane) | Bulk LPG (propane or butane) | 34 | 3828 | 2414 | 116471 | 105882 | 90 | 19039 | 17309 | 46638 | 17273 | 16065 | 5950 | 73029 | 66390 | 0 | 0 | 212805 | 212804 | 271242
| Mayo County | A | Electricity | Electricity | 102 | 9231 | 6567 | -9800 | -3630 | 472 | -11863 | -11061 | 127198 | 47110 | 79252 | 29353 | 402012 | 148893 | 0 | 0 | 210665 | 240047 | 630125
| Mayo County | A | Heating Oil | Heating Oil | 25 | 2389 | 1491 | -2033 | -1848 | 95 | -328 | -298 | 33589 | 12440 | 25342 | 9386 | 84431 | 76755 | 0 | 0 | 96435 | 100727 | 145723
| Mayo County | A | Mains Gas | Mains Gas | 48 | 5411 | 2664 | 70777 | 64343 | 90 | 8614 | 7831 | 65923 | 24416 | 37784 | 13994 | 116497 | 105906 | 0 | 0 | 216490 | 216490 | 299595
| Mayo County | B1 |  |  | 6 | 434 | 473 |  | 0 |  |  | 0 | 10574 | 3916 | 2106 | 780 |  | 0 | 0 | 0 | 4696 | 4696 | 12680
| Mayo County | B1 | Bulk LPG (propane or butane) | Bulk LPG (propane or butane) | 12 | 950 | 1108 | 38082 | 34620 | 90 | 6368 | 5789 | 11576 | 4287 | 5670 | 2100 | 25039 | 22763 | 0 | 0 | 69560 | 69559 | 86735
| Mayo County | B1 | Electricity | Electricity | 13 | 1069 | 1134 | 23822 | 8823 | 412 | 5410 | 4919 | 17732 | 6567 | 6998 | 2592 | 41323 | 15305 | 0 | 0 | 38206 | 38206 | 95285
| Mayo County | B1 | Heating Oil | Heating Oil | 21 | 2116 | 1950 | 102475 | 93159 | 95 | 14566 | 13195 | 26839 | 9940 | 15039 | 5570 | 38675 | 35159 | 0 | 0 | 157024 | 157023 | 197594
| Mayo County | B1 | Mains Gas | Mains Gas | 34 | 2811 | 3111 | 100428 | 91298 | 90 | 12130 | 10940 | 36319 | 13451 | 29021 | 10748 | 77984 | 70894 | 0 | 0 | 197332 | 197331 | 255882
| Mayo County | B2 | Bulk LPG (propane or butane) | Bulk LPG (propane or butane) | 12 | 1060 | 1333 | 58724 | 53385 | 91 | 10827 | 9842 | 14242 | 5275 | 5670 | 2100 | 35643 | 32403 | 0 | 0 | 103005 | 103005 | 125106
| Mayo County | B2 | Electricity | Electricity | 17 | 1594 | 1963 | 60831 | 22530 | 360 | 24654 | 20890 | 30522 | 11305 | 10457 | 3873 | 56899 | 21074 | 0 | 0 | 79671 | 79672 | 183363
| Mayo County | B2 | Heating Oil | Heating Oil | 47 | 5427 | 5496 | 305284 | 277531 | 93 | 49602 | 47920 | 77394 | 28664 | 29349 | 10870 | 170146 | 154678 | 1087 | 403 | 520066 | 520066 | 632862
| Mayo County | B2 | Mains Gas | Mains Gas | 68 | 5904 | 7670 | 276957 | 251779 | 90 | 56793 | 51028 | 86601 | 32075 | 46136 | 17087 | 208997 | 189997 | 2568 | 951 | 542917 | 542917 | 678052
| Mayo County | B3 | Bottled LPG | Bottled LPG | 3 | 320 | 400 | 17775 | 16159 | 87 | 4006 | 3642 | 4693 | 1738 | 1418 | 525 | 15101 | 13728 | 0 | 0 | 35792 | 35792 | 42993
| Mayo County | B3 | Bulk LPG (propane or butane) | Bulk LPG (propane or butane) | 36 | 2827 | 4932 | 201358 | 183053 | 90 | 21071 | 17878 | 51054 | 18909 | 17361 | 6430 | 97753 | 88866 | 0 | 0 | 315136 | 315136 | 388597
| Mayo County | B3 | Electricity | Electricity | 5 | 557 | 693 | 32501 | 12037 | 350 | 12766 | 11605 | 9659 | 3577 | 4563 | 1690 | 17778 | 6584 | 0 | 0 | 35495 | 35493 | 77267
| Mayo County | B3 | Heating Oil | Heating Oil | 208 | 23160 | 29446 | 1491681 | 1356074 | 91 | 318949 | 285663 | 406550 | 150574 | 134354 | 49761 | 871181 | 791983 | 101345 | 37535 | 2671590 | 2671590 | 3324060
| Mayo County | B3 | Mains Gas | Mains Gas | 72 | 7227 | 10230 | 491740 | 447037 | 90 | 119212 | 107428 | 117151 | 43389 | 43719 | 16192 | 251306 | 228460 | 4539 | 1681 | 844187 | 844187 | 1027667
| Mayo County | C |  |  | 1 | 109 | 221 |  | 0 |  |  | 0 | 1331 | 493 | 621 | 230 |  | 0 | 0 | 0 | 723 | 723 | 1952
| Mayo County | C | Bottled LPG | Bottled LPG | 4 | 403 | 729 | 37250 | 33864 | 81 | 7877 | 5136 | 7883 | 2920 | 1769 | 655 | 17326 | 15751 | 0 | 0 | 58326 | 58326 | 72105
| Mayo County | C | Bottled LPG | Heating Oil | 3 | 292 | 628 | 29102 | 26456 | 83 | 6274 | 5703 | 6362 | 2356 | 1863 | 690 | 13451 | 12228 | 2758 | 1022 | 48456 | 48455 | 59810
| Mayo County | C | Bulk LPG (propane or butane) | Bottled LPG | 1 | 115 | 197 | 11885 | 10804 | 70 | 2927 | 2661 | 1403 | 520 | 473 | 175 | 5949 | 5409 | 0 | 0 | 19569 | 19569 | 22637
| Mayo County | C | Bulk LPG (propane or butane) | Bulk LPG (propane or butane) | 53 | 5264 | 9729 | 491288 | 446625 | 84 | 118217 | 101781 | 103941 | 38497 | 26204 | 9705 | 211715 | 192468 | 24490 | 9070 | 798147 | 798146 | 975855
| Mayo County | C | Electricity | Electricity | 22 | 1882 | 4517 | 171902 | 63667 | 107 | 30789 | 17921 | 40626 | 15047 | 702 | 260 | 157540 | 58348 | 0 | 0 | 155244 | 155243 | 401559
| Mayo County | C | Electricity | Solid Multi-Fuel | 2 | 172 | 429 | 21331 | 7901 | 100 | 3598 | 2377 | 2094 | 775 | 0 | 0 | 7575 | 6886 | 2579 | 955 | 18894 | 18894 | 37177
| Mayo County | C | Heating Oil | Bottled LPG | 2 | 184 | 369 | 16966 | 15423 | 88 | 2763 | 2393 | 3350 | 1241 | 1242 | 460 | 7364 | 6695 | 2307 | 854 | 27066 | 27066 | 33992
| Mayo County | C | Heating Oil | Electricity | 4 | 373 | 876 | 40571 | 36883 | 80 | 8344 | 7428 | 7562 | 2801 | 2484 | 920 | 21085 | 7809 | 1353 | 501 | 56342 | 56342 | 81399
| Mayo County | C | Heating Oil | Heating Oil | 3000 | 313918 | 587185 | 29114426 | 26467660 | 85 | 7162329 | 6426997 | 6176089 | 2287440 | 1926638 | 713569 | 13288403 | 12080366 | 4362127 | 1615603 | 49591636 | 49591635 | 62030012
| Mayo County | C | Heating Oil | House Coal | 2 | 210 | 368 | 18999 | 17272 | 91 | 4524 | 4113 | 3961 | 1467 | 1242 | 460 | 7159 | 6508 | 2831 | 1049 | 30868 | 30869 | 38716
| Mayo County | C | Heating Oil | Mains Gas | 1 | 80 | 215 | 8798 | 7998 | 79 | 4049 | 1500 | 978 | 362 | 621 | 230 | 2383 | 2166 | 419 | 155 | 12411 | 12411 | 17248
| Mayo County | C | Heating Oil | Solid Multi-Fuel | 3 | 330 | 596 | 30670 | 27882 | 83 | 7913 | 7193 | 7786 | 2884 | 1863 | 690 | 13767 | 12516 | 2708 | 1003 | 52167 | 52168 | 64707
| Mayo County | C | Mains Gas | Mains Gas | 108 | 10859 | 19589 | 1035604 | 941458 | 85 | 224120 | 198213 | 212515 | 78709 | 57589 | 21329 | 434851 | 395319 | 21530 | 7974 | 1643003 | 1643002 | 1986209
| Mayo County | C | Manufactured Smokeless Fuel | Manufactured Smokeless Fuel | 1 | 106 | 197 | 10534 | 8778 | 79 | 0 | 0 | 2571 | 952 | 351 | 130 | 4478 | 3732 | 2854 | 1057 | 14649 | 14649 | 20788
| Mayo County | C | Peat Briquettes | Wood Logs | 1 | 98 | 191 | 8698 | 7908 | 95 | 0 | 1257 | 2394 | 887 | 621 | 230 | 7084 | 6440 | 0 | 0 | 16721 | 16722 | 18797
| Mayo County | C | Solid Multi-Fuel | Electricity | 1 | 79 | 219 | 6320 | 5746 | 100 | 2519 | 933 | 1206 | 447 | 0 | 0 | 7299 | 2703 | 0 | 0 | 9829 | 9829 | 17344
| Mayo County | C | Solid Multi-Fuel | Solid Multi-Fuel | 10 | 982 | 2188 | 116063 | 105512 | 64 | 17043 | 14737 | 17513 | 6486 | 4590 | 1700 | 51068 | 46426 | 13436 | 4976 | 179837 | 179837 | 219713
| Mayo County | D |  |  | 2 | 140 | 531 |  | 0 |  |  | 0 | 3321 | 1230 | 0 | 0 |  | 0 | 4763 | 1764 | 2994 | 2994 | 8084
| Mayo County | D | Bottled LPG | Bottled LPG | 7 | 864 | 1867 | 133522 | 121384 | 74 | 28458 | 25871 | 18177 | 6732 | 4806 | 1780 | 39690 | 36082 | 8713 | 3227 | 195075 | 195076 | 233366
| Mayo County | D | Bulk LPG (propane or butane) | Bulk LPG (propane or butane) | 32 | 3152 | 8311 | 455534 | 414122 | 78 | 96221 | 84651 | 66156 | 24502 | 15431 | 5715 | 145272 | 132065 | 38649 | 14315 | 675370 | 675370 | 817263
| Mayo County | D | Electricity | Electricity | 147 | 13392 | 39329 | 2002671 | 741730 | 100 | 286743 | 203229 | 275076 | 101880 | 1526 | 565 | 1054447 | 390536 | 2141 | 793 | 1438732 | 1438733 | 3622604
| Mayo County | D | Electricity | Heating Oil | 4 | 298 | 1122 | 50616 | 18747 | 100 | 8293 | 7539 | 4756 | 1762 | 891 | 330 | 17806 | 16188 | 4153 | 1538 | 46104 | 46104 | 86515
| Mayo County | D | Electricity | House Coal | 1 | 90 | 283 | 14179 | 5251 | 100 | 1167 | 1061 | 2203 | 816 | 0 | 0 | 5501 | 5001 | 2571 | 952 | 13082 | 13081 | 25621
| Mayo County | D | Electricity | Peat Briquettes | 1 | 79 | 292 | 12438 | 4607 | 100 | 1126 | 1024 | 1922 | 712 | 0 | 0 | 5356 | 4869 | 2151 | 797 | 12008 | 12009 | 22993
| Mayo County | D | Electricity | Sod Peat | 1 | 81 | 254 | 11072 | 4101 | 100 | 911 | 828 | 1417 | 525 | 0 | 0 | 4907 | 4461 | 2176 | 806 | 10721 | 10721 | 20483
| Mayo County | D | Electricity | Solid Multi-Fuel | 8 | 634 | 2254 | 100357 | 37169 | 100 | 9920 | 9019 | 11594 | 4294 | 972 | 360 | 38165 | 34696 | 17604 | 6520 | 92057 | 92058 | 178612
| Mayo County | D | Heating Oil | Electricity | 2 | 221 | 544 | 20134 | 18304 | 85 | 6036 | 5487 | 4624 | 1712 | 1242 | 460 | 27766 | 10284 | 0 | 0 | 36247 | 36247 | 59802
| Mayo County | D | Heating Oil | Heating Oil | 1574 | 145224 | 404176 | 19171443 | 17428585 | 80 | 4469876 | 3965121 | 3006813 | 1113634 | 1012626 | 375047 | 7009952 | 6372683 | 2831527 | 1048714 | 30303783 | 30303784 | 37502237
| Mayo County | D | Heating Oil | House Coal | 1 | 103 | 295 | 18342 | 16674 | 70 | 3012 | 2738 | 2511 | 930 | 621 | 230 | 3865 | 3514 | 2021 | 748 | 24834 | 24834 | 30372
| Mayo County | D | House Coal | House Coal | 6 | 521 | 1601 | 76741 | 69765 | 58 | 9822 | 8023 | 9482 | 3512 | 2106 | 780 | 33482 | 30438 | 6843 | 2534 | 115052 | 115052 | 138476
| Mayo County | D | Mains Gas | Mains Gas | 35 | 2940 | 8577 | 422492 | 384084 | 87 | 105709 | 93587 | 59103 | 21890 | 16767 | 6210 | 126692 | 115174 | 14661 | 5430 | 626375 | 626375 | 745424
| Mayo County | D | Manufactured Smokeless Fuel | Manufactured Smokeless Fuel | 11 | 1041 | 3120 | 161137 | 134281 | 70 | 31982 | 26805 | 21115 | 7821 | 4131 | 1530 | 70887 | 59072 | 5196 | 1924 | 231433 | 231433 | 294448
| Mayo County | D | Peat Briquettes | Heating Oil | 1 | 147 | 234 | 19376 | 17615 | 79 | 5382 | 4893 | 3446 | 1276 | 621 | 230 | 5666 | 5151 | 0 | 0 | 29165 | 29165 | 34491
| Mayo County | D | Peat Briquettes | Peat Briquettes | 6 | 531 | 1652 | 78832 | 71666 | 57 | 12085 | 8503 | 11005 | 4076 | 1053 | 390 | 31491 | 28628 | 11477 | 4251 | 117514 | 117514 | 145943
| Mayo County | D | Sod Peat | Sod Peat | 3 | 289 | 856 | 40323 | 36658 | 62 | 10429 | 7551 | 6207 | 2299 | 702 | 260 | 21737 | 19761 | 2702 | 1001 | 67529 | 67530 | 82100
| Mayo County | D | Solid Multi-Fuel | Electricity | 2 | 163 | 506 | 18949 | 17227 | 60 | 3572 | 2287 | 2806 | 1039 | 0 | 0 | 15830 | 5863 | 0 | 0 | 26416 | 26416 | 41157
| Mayo County | D | Solid Multi-Fuel | Solid Multi-Fuel | 93 | 7872 | 25212 | 1184979 | 1077254 | 61 | 147508 | 122196 | 162261 | 60097 | 37638 | 13940 | 466552 | 424138 | 200650 | 74315 | 1771939 | 1771940 | 2199588
| Mayo County | D | Wood Logs | Wood Logs | 1 | 65 | 254 | 14375 | 13068 | 55 | 0 | 0 | 1336 | 495 | 351 | 130 | 4502 | 4093 | 2673 | 990 | 18776 | 18776 | 23237
| Mayo County | E |  |  | 1 | 80 | 337 |  | 0 |  |  | 0 | 1313 | 486 | 621 | 230 |  | 0 | 0 | 0 | 716 | 716 | 1934
| Mayo County | E | Bulk LPG (propane or butane) | Bulk LPG (propane or butane) | 3 | 280 | 1010 | 40929 | 37208 | 76 | 27763 | 18406 | 5639 | 2089 | 1418 | 525 | 18387 | 16716 | 0 | 0 | 74943 | 74944 | 94136
| Mayo County | E | Electricity | Electricity | 148 | 10294 | 50288 | 2022509 | 749078 | 100 | 288725 | 212738 | 210538 | 77977 | 1323 | 490 | 984848 | 364759 | 3182 | 1178 | 1406220 | 1406220 | 3511125
| Mayo County | E | Electricity | House Coal | 1 | 124 | 375 | 30070 | 11137 | 100 | 2094 | 1904 | 2761 | 1023 | 0 | 0 | 11463 | 10421 | 0 | 0 | 24484 | 24485 | 46388
| Mayo County | E | Electricity | Sod Peat | 2 | 156 | 675 | 31255 | 11576 | 100 | 2856 | 2596 | 3638 | 1347 | 351 | 130 | 10353 | 9412 | 4051 | 1500 | 26562 | 26561 | 52504
| Mayo County | E | Electricity | Solid Multi-Fuel | 10 | 600 | 3618 | 119214 | 44153 | 100 | 13625 | 12387 | 11433 | 4234 | 972 | 360 | 49186 | 44714 | 20356 | 7539 | 113388 | 113387 | 214786
| Mayo County | E | Heating Oil | Electricity | 5 | 513 | 1747 | 116538 | 105944 | 73 | 15649 | 13143 | 10553 | 3909 | 3105 | 1150 | 40748 | 15092 | 0 | 0 | 139237 | 139238 | 186593
| Mayo County | E | Heating Oil | Heating Oil | 360 | 33257 | 121746 | 6818671 | 6198792 | 77 | 1308854 | 1162288 | 696814 | 258079 | 227651 | 84315 | 1691187 | 1537443 | 626021 | 231859 | 9472776 | 9472776 | 11369198
| Mayo County | E | Heating Oil | Solid Multi-Fuel | 2 | 114 | 686 | 19642 | 17856 | 75 | 4862 | 3239 | 1975 | 731 | 972 | 360 | 7067 | 6425 | 4051 | 1500 | 30112 | 30111 | 38569
| Mayo County | E | House Coal | House Coal | 7 | 534 | 2421 | 103512 | 94101 | 57 | 18567 | 9667 | 11429 | 4233 | 2376 | 880 | 34473 | 31339 | 13961 | 5171 | 145392 | 145391 | 184318
| Mayo County | E | Mains Gas | Mains Gas | 2 | 213 | 649 | 41242 | 37493 | 76 | 8885 | 8078 | 5183 | 1920 | 945 | 350 | 7538 | 6853 | 5282 | 1956 | 56650 | 56650 | 69075
| Mayo County | E | Manufactured Smokeless Fuel | Manufactured Smokeless Fuel | 1 | 112 | 303 | 16838 | 14032 | 45 | 2806 | 2339 | 2733 | 1012 | 351 | 130 | 8246 | 6871 | 3025 | 1120 | 25504 | 25504 | 33999
| Mayo County | E | Peat Briquettes | Peat Briquettes | 6 | 524 | 2044 | 105007 | 95461 | 52 | 15964 | 14513 | 10331 | 3826 | 1755 | 650 | 30550 | 27773 | 13559 | 5022 | 147245 | 147245 | 177166
| Mayo County | E | Sod Peat | Sod Peat | 6 | 516 | 2001 | 109961 | 99965 | 57 | 17739 | 14703 | 11970 | 4433 | 2106 | 780 | 33544 | 30494 | 13376 | 4954 | 155330 | 155329 | 188696
| Mayo County | E | Solid Multi-Fuel | Electricity | 3 | 240 | 1070 | 46909 | 42644 | 64 | 12886 | 4773 | 4345 | 1609 | 351 | 130 | 19435 | 7198 | 0 | 0 | 56355 | 56354 | 83926
| Mayo County | E | Solid Multi-Fuel | Solid Multi-Fuel | 183 | 13600 | 62538 | 2591473 | 2355885 | 55 | 361671 | 271528 | 273736 | 101384 | 63099 | 23370 | 1040442 | 945857 | 355702 | 131741 | 3829765 | 3829765 | 4686123
| Mayo County | E | Wood Logs | Wood Logs | 3 | 240 | 1014 | 50966 | 46333 | 52 | 4750 | 4318 | 5326 | 1973 | 1053 | 390 | 13275 | 12068 | 5606 | 2076 | 67158 | 67158 | 80976
| Mayo County | F |  |  | 4 | 400 | 1677 |  | 0 |  |  | 0 | 9298 | 3444 | 2484 | 920 |  | 0 | 4698 | 1740 | 6104 | 6104 | 16480
| Mayo County | F | Bulk LPG (propane or butane) | Bulk LPG (propane or butane) | 1 | 144 | 424 | 45947 | 41770 | 73 | 4853 | 4412 | 2623 | 971 | 621 | 230 | 4282 | 3892 | 2503 | 927 | 52202 | 52202 | 60829
| Mayo County | F | Electricity | Electricity | 71 | 4389 | 29621 | 1135720 | 420637 | 100 | 162914 | 127907 | 92818 | 34377 | 1323 | 490 | 437767 | 162136 | 0 | 0 | 745547 | 745547 | 1830542
| Mayo County | F | Electricity | Heating Oil | 1 | 138 | 449 | 41180 | 15252 | 100 | 9869 | 8972 | 2875 | 1065 | 270 | 100 | 7792 | 7084 | 0 | 0 | 32472 | 32473 | 61986
| Mayo County | F | Electricity | House Coal | 1 | 81 | 395 | 23397 | 8665 | 100 | 2118 | 1926 | 1749 | 648 | 0 | 0 | 2860 | 2600 | 1729 | 640 | 14479 | 14479 | 31853
| Mayo County | F | Electricity | Solid Multi-Fuel | 19 | 920 | 7779 | 201036 | 74458 | 100 | 20438 | 18580 | 19848 | 7351 | 4563 | 1690 | 100792 | 91629 | 31525 | 11676 | 205384 | 205384 | 378202
| Mayo County | F | Heating Oil | Electricity | 3 | 206 | 1308 | 49911 | 45374 | 78 | 10874 | 8351 | 4613 | 1709 | 1863 | 690 | 22345 | 8276 | 0 | 0 | 64400 | 64400 | 89606
| Mayo County | F | Heating Oil | Heating Oil | 167 | 14600 | 68905 | 3874992 | 3522720 | 77 | 795109 | 696528 | 309089 | 114477 | 105624 | 39120 | 724211 | 658374 | 285708 | 105818 | 5137037 | 5137037 | 6094733
| Mayo County | F | Heating Oil | Solid Multi-Fuel | 2 | 206 | 856 | 46357 | 42143 | 77 | 12336 | 11215 | 5025 | 1861 | 1242 | 460 | 15825 | 14386 | 7294 | 2701 | 72767 | 72766 | 88079
| Mayo County | F | House Coal | Heating Oil | 1 | 90 | 444 | 24108 | 21916 | 60 | 5089 | 4627 | 2087 | 773 | 621 | 230 | 8109 | 7371 | 0 | 0 | 34917 | 34917 | 40014
| Mayo County | F | House Coal | House Coal | 8 | 637 | 3209 | 163152 | 148320 | 53 | 23160 | 14831 | 11940 | 4422 | 2106 | 780 | 38783 | 35258 | 16974 | 6287 | 209898 | 209898 | 256115
| Mayo County | F | Mains Gas | Mains Gas | 1 | 81 | 391 | 22911 | 20828 | 68 | 2990 | 2492 | 1974 | 731 | 473 | 175 | 3314 | 3012 | 0 | 0 | 27239 | 27238 | 31662
| Mayo County | F | Manufactured Smokeless Fuel | Manufactured Smokeless Fuel | 6 | 277 | 2483 | 61161 | 50967 | 65 | 6216 | 5180 | 5797 | 2147 | 2106 | 780 | 35351 | 29459 | 2445 | 906 | 89439 | 89439 | 113076
| Mayo County | F | Manufactured Smokeless Fuel | Sod Peat | 1 | 79 | 404 | 19871 | 16559 | 65 | 4784 | 3986 | 1648 | 610 | 351 | 130 | 3557 | 3234 | 1708 | 633 | 25152 | 25152 | 31919
| Mayo County | F | Peat Briquettes | Peat Briquettes | 1 | 110 | 426 | 29589 | 26899 | 55 | 6027 | 5479 | 2668 | 988 | 351 | 130 | 5465 | 4968 | 2547 | 943 | 39409 | 39407 | 46647
| Mayo County | F | Sod Peat | House Coal | 1 | 46 | 410 | 18943 | 17221 | 45 | 3157 | 2870 | 1717 | 636 | 351 | 130 | 6326 | 5751 | 2898 | 1073 | 27682 | 27681 | 33392
| Mayo County | F | Sod Peat | Sod Peat | 3 | 237 | 1226 | 58673 | 53339 | 53 | 7084 | 6440 | 4357 | 1614 | 1053 | 390 | 23194 | 21085 | 2207 | 817 | 83685 | 83685 | 96568
| Mayo County | F | Solid Multi-Fuel | Electricity | 5 | 378 | 2058 | 72023 | 65475 | 52 | 14344 | 9671 | 8434 | 3124 | 702 | 260 | 51588 | 19107 | 7235 | 2680 | 100316 | 100317 | 154326
| Mayo County | F | Solid Multi-Fuel | Solid Multi-Fuel | 97 | 7487 | 39649 | 1866977 | 1697252 | 52 | 247023 | 194397 | 160406 | 59410 | 33021 | 12230 | 572667 | 520606 | 190608 | 70596 | 2554490 | 2554491 | 3070702
| Mayo County | G |  |  | 5 | 296 | 3120 |  | 0 |  |  | 0 | 6029 | 2233 | 3105 | 1150 |  | 0 | 2214 | 820 | 4203 | 4203 | 11348
| Mayo County | G | Electricity | Electricity | 152 | 11194 | 94653 | 4976689 | 1843218 | 100 | 748164 | 597692 | 252476 | 93510 | 2288 | 848 | 986604 | 365409 | 4419 | 1637 | 2902313 | 2902314 | 6970640
| Mayo County | G | Electricity | Heating Oil | 4 | 411 | 2508 | 186942 | 69238 | 100 | 32515 | 29559 | 9311 | 3449 | 621 | 230 | 23475 | 21341 | 8344 | 3091 | 126907 | 126908 | 261208
| Mayo County | G | Electricity | House Coal | 1 | 80 | 578 | 32316 | 11969 | 100 | 3251 | 2955 | 1805 | 669 | 0 | 0 | 6473 | 5884 | 2434 | 902 | 22379 | 22379 | 46279
| Mayo County | G | Electricity | Sod Peat | 1 | 86 | 824 | 59136 | 21902 | 100 | 4118 | 3744 | 1998 | 740 | 351 | 130 | 5492 | 4993 | 0 | 0 | 31509 | 31509 | 71095
| Mayo County | G | Electricity | Solid Multi-Fuel | 37 | 1979 | 21763 | 784729 | 290640 | 100 | 100187 | 87437 | 41224 | 15268 | 3159 | 1170 | 218898 | 198998 | 54679 | 20251 | 613765 | 613764 | 1202876
| Mayo County | G | Electricity | Wood Logs | 1 | 82 | 771 | 41544 | 15387 | 100 | 6637 | 6034 | 1706 | 632 | 0 | 0 | 13631 | 12392 | 0 | 0 | 34445 | 34445 | 63518
| Mayo County | G | Heating Oil | Anthracite | 1 | 54 | 516 | 36351 | 33047 | 70 | 6593 | 2442 | 1932 | 715 | 972 | 360 | 7256 | 6596 | 0 | 0 | 43160 | 43160 | 53104
| Mayo County | G | Heating Oil | Electricity | 6 | 654 | 3215 | 237386 | 215805 | 66 | 45551 | 39137 | 14369 | 5322 | 3726 | 1380 | 33936 | 12569 | 0 | 0 | 274212 | 274213 | 334968
| Mayo County | G | Heating Oil | Heating Oil | 144 | 12237 | 75443 | 4352289 | 3956627 | 72 | 882878 | 776104 | 274292 | 101590 | 93555 | 34650 | 627804 | 570731 | 254534 | 94272 | 5533973 | 5533974 | 6485352
| Mayo County | G | House Coal | Electricity | 3 | 338 | 2445 | 197968 | 179970 | 50 | 37680 | 34254 | 8244 | 3053 | 0 | 0 | 18475 | 6843 | 0 | 0 | 224121 | 224120 | 262367
| Mayo County | G | House Coal | Heating Oil | 1 | 78 | 728 | 46319 | 42109 | 45 | 0 | 0 | 1895 | 702 | 351 | 130 | 5924 | 5386 | 2136 | 791 | 49117 | 49118 | 56625
| Mayo County | G | House Coal | House Coal | 6 | 494 | 3568 | 178592 | 162357 | 53 | 26407 | 22336 | 10935 | 4050 | 2106 | 780 | 41240 | 37491 | 16539 | 6126 | 233138 | 233140 | 275819
| Mayo County | G | Manufactured Smokeless Fuel | Manufactured Smokeless Fuel | 2 | 185 | 1238 | 84952 | 70793 | 55 | 6388 | 2366 | 4446 | 1647 | 702 | 260 | 16111 | 13426 | 1862 | 690 | 89181 | 89182 | 114461
| Mayo County | G | Peat Briquettes | Peat Briquettes | 1 | 84 | 592 | 37566 | 34151 | 54 | 4113 | 3739 | 1587 | 588 | 351 | 130 | 4366 | 3969 | 1774 | 657 | 43234 | 43234 | 49757
| Mayo County | G | Sod Peat | Sod Peat | 3 | 202 | 2391 | 124946 | 113587 | 59 | 10456 | 9506 | 3892 | 1442 | 1053 | 390 | 15319 | 13927 | 4801 | 1778 | 140629 | 140630 | 160467
| Mayo County | G | Solid Multi-Fuel | Electricity | 37 | 3794 | 33964 | 2891258 | 2628417 | 37 | 215613 | 129477 | 89486 | 33143 | 1404 | 520 | 268962 | 99615 | 0 | 0 | 2891172 | 2891172 | 3466723
| Mayo County | G | Solid Multi-Fuel | Heating Oil | 2 | 110 | 1568 | 54098 | 49180 | 45 | 6639 | 2459 | 1815 | 672 | 351 | 130 | 12105 | 11004 | 2183 | 808 | 64254 | 64253 | 77191
| Mayo County | G | Solid Multi-Fuel | House Coal | 1 | 80 | 499 | 26649 | 24226 | 45 | 4442 | 4038 | 1710 | 633 | 351 | 130 | 5165 | 4696 | 1723 | 638 | 34361 | 34361 | 40040
| Mayo County | G | Solid Multi-Fuel | Solid Multi-Fuel | 151 | 10720 | 88881 | 4427216 | 4024741 | 50 | 581004 | 413696 | 236116 | 87450 | 42336 | 15680 | 891870 | 810791 | 285679 | 105807 | 5458166 | 5458165 | 6464221
| Meath County | A | Electricity | Electricity | 806 | 97446 | 43050 | 327087 | 121143 | 486 | 33754 | 24377 | 1229671 | 455434 | 310550 | 115019 | 3316038 | 1228162 | 0 | 0 | 1944135 | 1944135 | 5217100
| Meath County | A | Heating Oil | Heating Oil | 6 | 737 | 410 | 15081 | 13710 | 94 | 1216 | 1106 | 8976 | 3324 | 3726 | 1380 | 21726 | 19751 | 0 | 0 | 39271 | 39271 | 50725
| Meath County | A | Mains Gas | Mains Gas | 2390 | 280429 | 133999 | 1949499 | 1772272 | 91 | 54157 | 50145 | 3472106 | 1285965 | 1955740 | 724348 | 8226074 | 7478249 | 0 | 0 | 11310979 | 11310979 | 15657576
| Meath County | B1 | Electricity | Electricity | 1 | 331 | 79 | 6699 | 2481 | 582 | 5883 | 5348 | 4997 | 1851 | 351 | 130 | 8044 | 2979 | 0 | 0 | 12790 | 12789 | 25974
| Meath County | B1 | Heating Oil | Heating Oil | 1 | 112 | 79 | 2285 | 2077 | 95 | 804 | 731 | 1362 | 504 | 621 | 230 | 3763 | 3421 | 0 | 0 | 6964 | 6963 | 8835
| Meath County | B1 | Mains Gas | Mains Gas | 178 | 21410 | 16159 | 895689 | 814263 | 91 | 102506 | 91947 | 291149 | 107833 | 85996 | 31850 | 554479 | 504071 | 9897 | 3665 | 1553630 | 1553629 | 1939716
| Meath County | B2 | Heating Oil | Heating Oil | 21 | 2869 | 2487 | 162211 | 147465 | 91 | 28492 | 25356 | 45106 | 16706 | 14445 | 5350 | 88852 | 80775 | 0 | 0 | 275651 | 275652 | 339106
| Meath County | B2 | Mains Gas | Mains Gas | 328 | 38334 | 38130 | 2001894 | 1819904 | 88 | 297166 | 238356 | 665101 | 246334 | 160149 | 59314 | 1366417 | 1242197 | 25597 | 9480 | 3615585 | 3615585 | 4516324
| Meath County | B2 | Solid Multi-Fuel | Solid Multi-Fuel | 1 | 135 | 113 | 7248 | 6589 | 79 | 2121 | 1928 | 1648 | 611 | 351 | 130 | 3925 | 3569 | 0 | 0 | 12826 | 12827 | 15293
| Meath County | B2 | Wood Pellets (bulk supply for | Wood Pellets (bulk supply for | 1 | 260 | 123 | 18219 | 16563 | 87 | 2935 | 2668 | 4144 | 1535 | 351 | 130 | 6190 | 5628 | 0 | 0 | 26524 | 26524 | 31839
| Meath County | B3 |  |  | 7 | 906 | 963 |  | 0 |  |  | 0 | 17198 | 6370 | 4347 | 1610 |  | 0 | 0 | 0 | 7980 | 7980 | 21545
| Meath County | B3 | Bottled LPG | Bottled LPG | 1 | 171 | 142 | 12918 | 11744 | 92 | 4182 | 3802 | 2672 | 990 | 473 | 175 | 4085 | 3713 | 0 | 0 | 20423 | 20424 | 24330
| Meath County | B3 | Bottled LPG | Bulk LPG (propane or butane) | 1 | 109 | 149 | 7902 | 7184 | 91 | 1950 | 722 | 1857 | 688 | 122 | 45 | 4387 | 3988 | 0 | 0 | 12627 | 12627 | 16218
| Meath County | B3 | Bulk LPG (propane or butane) | Bulk LPG (propane or butane) | 7 | 668 | 1006 | 44859 | 40781 | 86 | 11150 | 10136 | 11191 | 4145 | 3308 | 1225 | 27210 | 24736 | 0 | 0 | 81023 | 81023 | 97718
| Meath County | B3 | Bulk LPG (propane or butane) | Mains Gas | 1 | 82 | 143 | 4949 | 4499 | 80 | 1395 | 1268 | 995 | 369 | 473 | 175 | 3855 | 3504 | 0 | 0 | 9815 | 9815 | 11667
| Meath County | B3 | Heating Oil | Heating Oil | 234 | 26769 | 32755 | 1750518 | 1591380 | 91 | 397293 | 340132 | 465025 | 172231 | 150660 | 55800 | 1015368 | 923062 | 11694 | 4331 | 3086937 | 3086936 | 3790558
| Meath County | B3 | Mains Gas | Heating Oil | 1 | 122 | 146 | 12513 | 11375 | 73 | 2412 | 2193 | 1917 | 710 | 824 | 305 | 164 | 149 | 0 | 0 | 14732 | 14732 | 17830
| Meath County | B3 | Mains Gas | Mains Gas | 1071 | 121790 | 150062 | 8052105 | 7320096 | 86 | 1487115 | 1249870 | 2155084 | 798179 | 528206 | 195632 | 4893939 | 4449036 | 175866 | 65136 | 14077948 | 14077949 | 17292315
| Meath County | B3 | Manufactured Smokeless Fuel | Mains Gas | 1 | 127 | 139 | 8852 | 7377 | 90 | 1354 | 1231 | 2235 | 828 | 473 | 175 | 4699 | 4272 | 0 | 0 | 13882 | 13883 | 17613
| Meath County | B3 | Wood Pellets (bulk supply for | Wood Pellets (bulk supply for | 1 | 143 | 140 | 8854 | 8049 | 94 | 3373 | 2811 | 2708 | 1003 | 351 | 130 | 4744 | 4313 | 0 | 0 | 16306 | 16306 | 20030
| Meath County | C |  |  | 5 | 805 | 875 |  | 0 |  |  | 0 | 16552 | 6130 | 2336 | 865 |  | 0 | 3344 | 1239 | 8234 | 8234 | 22232
| Meath County | C | Bottled LPG | Mains Gas | 1 | 91 | 194 | 8331 | 7573 | 91 | 2808 | 2552 | 1557 | 577 | 473 | 175 | 2315 | 2105 | 2226 | 825 | 13807 | 13807 | 17710
| Meath County | C | Bulk LPG (propane or butane) | Bottled LPG | 2 | 216 | 393 | 20128 | 18298 | 86 | 6410 | 5827 | 4084 | 1513 | 945 | 350 | 7684 | 6985 | 2489 | 922 | 33895 | 33895 | 41740
| Meath County | C | Bulk LPG (propane or butane) | Bulk LPG (propane or butane) | 41 | 4423 | 7483 | 414289 | 376626 | 84 | 94170 | 83752 | 84926 | 31454 | 19251 | 7130 | 195590 | 177809 | 12557 | 4651 | 681421 | 681422 | 820783
| Meath County | C | Electricity | Electricity | 24 | 2469 | 4797 | 262420 | 97193 | 100 | 17554 | 7878 | 53223 | 19712 | 0 | 0 | 158658 | 58762 | 0 | 0 | 183545 | 183545 | 491855
| Meath County | C | Heating Oil | Bottled LPG | 2 | 241 | 327 | 18348 | 16680 | 87 | 3823 | 2098 | 5503 | 2038 | 1242 | 460 | 10369 | 9426 | 0 | 0 | 30702 | 30702 | 39285
| Meath County | C | Heating Oil | Heating Oil | 1852 | 194189 | 346504 | 17460749 | 15873408 | 87 | 4450731 | 3891417 | 3682229 | 1363789 | 1162764 | 430653 | 8365785 | 7605259 | 1471041 | 544830 | 29709355 | 29709356 | 36593299
| Meath County | C | Heating Oil | Mains Gas | 1 | 123 | 179 | 11067 | 10061 | 86 | 3509 | 3190 | 1980 | 733 | 621 | 230 | 4889 | 4445 | 0 | 0 | 18659 | 18659 | 22066
| Meath County | C | Heating Oil | Solid Multi-Fuel | 1 | 163 | 215 | 15582 | 14166 | 95 | 3470 | 3155 | 3325 | 1232 | 621 | 230 | 8742 | 7947 | 3431 | 1271 | 28000 | 28001 | 35171
| Meath County | C | House Coal | House Coal | 1 | 133 | 224 | 16120 | 14655 | 65 | 1940 | 1764 | 3231 | 1197 | 351 | 130 | 5147 | 4679 | 2957 | 1095 | 23520 | 23520 | 29746
| Meath County | C | Mains Gas | Bulk LPG (propane or butane) | 1 | 99 | 168 | 7723 | 7021 | 91 | 1919 | 711 | 2400 | 889 | 473 | 175 | 4000 | 3637 | 0 | 0 | 12432 | 12433 | 16515
| Meath County | C | Mains Gas | Heating Oil | 1 | 119 | 191 | 10838 | 9853 | 79 | 3011 | 2737 | 2245 | 832 | 473 | 175 | 6175 | 5614 | 0 | 0 | 19210 | 19211 | 22742
| Meath County | C | Mains Gas | Mains Gas | 5340 | 562362 | 983431 | 48969234 | 44517486 | 82 | 13762685 | 11956990 | 10553248 | 3908610 | 2528167 | 936358 | 25832289 | 23483899 | 2235505 | 827965 | 85631308 | 85631308 | 103881128
| Meath County | C | Mains Gas | Manufactured Smokeless Fuel | 3 | 342 | 600 | 32396 | 29451 | 79 | 10060 | 8383 | 4967 | 1839 | 1418 | 525 | 13674 | 11395 | 5722 | 2119 | 53713 | 53712 | 68237
| Meath County | C | Mains Gas | Solid Multi-Fuel | 1 | 75 | 190 | 4651 | 4228 | 79 | 1363 | 1239 | 1770 | 656 | 473 | 175 | 3609 | 3281 | 2364 | 876 | 10454 | 10455 | 14230
| Meath County | C | Solid Multi-Fuel | Mains Gas | 1 | 117 | 160 | 8279 | 7527 | 79 | 2413 | 2194 | 2541 | 941 | 473 | 175 | 4983 | 4530 | 0 | 0 | 15366 | 15367 | 18689
| Meath County | C | Solid Multi-Fuel | Solid Multi-Fuel | 3 | 293 | 639 | 33728 | 30662 | 63 | 4536 | 3096 | 4789 | 1774 | 1053 | 390 | 11893 | 10812 | 6272 | 2323 | 49056 | 49057 | 62271
| Meath County | D |  |  | 3 | 319 | 806 |  | 0 |  |  | 0 | 5766 | 2136 | 621 | 230 |  | 0 | 0 | 0 | 2366 | 2366 | 6387
| Meath County | D | Bulk LPG (propane or butane) | Bulk LPG (propane or butane) | 15 | 1652 | 3808 | 224471 | 204064 | 79 | 66532 | 59883 | 30589 | 11329 | 7587 | 2810 | 81601 | 74183 | 17402 | 6445 | 358716 | 358714 | 428182
| Meath County | D | Electricity | Electricity | 85 | 8111 | 22459 | 1173655 | 434687 | 100 | 180678 | 125305 | 164666 | 60987 | 1948 | 721 | 635392 | 235330 | 1793 | 664 | 857695 | 857694 | 2158132
| Meath County | D | Electricity | Manufactured Smokeless Fuel | 1 | 86 | 286 | 11476 | 4251 | 100 | 2318 | 1932 | 2103 | 779 | 351 | 130 | 5913 | 4928 | 2517 | 932 | 12951 | 12952 | 24678
| Meath County | D | Electricity | Solid Multi-Fuel | 3 | 260 | 867 | 39541 | 14645 | 100 | 4867 | 3700 | 5696 | 2110 | 351 | 130 | 17266 | 15697 | 7209 | 2670 | 38951 | 38952 | 74930
| Meath County | D | Heating Oil | Bottled LPG | 1 | 132 | 239 | 24333 | 22121 | 79 | 6759 | 6145 | 4474 | 1657 | 621 | 230 | 7768 | 7061 | 0 | 0 | 37214 | 37214 | 43955
| Meath County | D | Heating Oil | Electricity | 1 | 143 | 241 | 24103 | 21912 | 79 | 0 | 0 | 3342 | 1238 | 621 | 230 | 6427 | 2380 | 0 | 0 | 25760 | 25760 | 34493
| Meath County | D | Heating Oil | Heating Oil | 997 | 97831 | 257665 | 13534863 | 12304420 | 80 | 3093012 | 2689363 | 1948276 | 721584 | 633353 | 234575 | 4655990 | 4232718 | 1539052 | 570019 | 20752679 | 20752679 | 25404546
| Meath County | D | Heating Oil | House Coal | 1 | 82 | 274 | 11094 | 10086 | 79 | 3082 | 2802 | 2010 | 744 | 621 | 230 | 3622 | 3293 | 2199 | 814 | 17969 | 17969 | 22628
| Meath County | D | House Coal | House Coal | 3 | 254 | 807 | 33425 | 30386 | 62 | 7619 | 6926 | 5430 | 2011 | 1053 | 390 | 13752 | 12502 | 6948 | 2573 | 54789 | 54788 | 68227
| Meath County | D | Mains Gas | Electricity | 1 | 37 | 265 | 5546 | 5042 | 79 | 0 | 0 | 899 | 333 | 473 | 175 | 2853 | 1057 | 0 | 0 | 6606 | 6607 | 9771
| Meath County | D | Mains Gas | Heating Oil | 3 | 258 | 771 | 31714 | 28831 | 74 | 8642 | 7407 | 4435 | 1643 | 1296 | 480 | 12746 | 11587 | 7453 | 2760 | 52708 | 52708 | 66286
| Meath County | D | Mains Gas | House Coal | 1 | 124 | 228 | 13535 | 12304 | 79 | 3765 | 3422 | 3009 | 1115 | 473 | 175 | 7420 | 6746 | 0 | 0 | 23762 | 23762 | 28202
| Meath County | D | Mains Gas | Mains Gas | 1021 | 96141 | 254438 | 11769981 | 10699983 | 79 | 3596060 | 3165896 | 1948715 | 721746 | 485486 | 179810 | 4946319 | 4496653 | 1220010 | 451856 | 19715944 | 19715944 | 23966571
| Meath County | D | Mains Gas | Solid Multi-Fuel | 1 | 82 | 248 | 9613 | 8739 | 80 | 6651 | 2463 | 1726 | 639 | 473 | 175 | 1832 | 1665 | 0 | 0 | 13682 | 13681 | 20295
| Meath County | D | Mains Gas | Wood Logs | 1 | 132 | 246 | 17796 | 16178 | 75 | 5127 | 4272 | 1614 | 598 | 473 | 175 | 7545 | 6859 | 0 | 0 | 28082 | 28082 | 32555
| Meath County | D | Manufactured Smokeless Fuel | Manufactured Smokeless Fuel | 13 | 1176 | 3690 | 172838 | 144031 | 58 | 25413 | 18846 | 23695 | 8776 | 6197 | 2295 | 75658 | 63048 | 29568 | 10951 | 247947 | 247947 | 333369
| Meath County | D | Manufactured Smokeless Fuel | Wood Logs | 1 | 80 | 234 | 8374 | 6979 | 65 | 2016 | 1680 | 1470 | 544 | 351 | 130 | 4317 | 3924 | 2305 | 854 | 14111 | 14111 | 18833
| Meath County | D | Sod Peat | Sod Peat | 2 | 146 | 517 | 21150 | 19227 | 55 | 0 | 0 | 1783 | 660 | 702 | 260 | 14188 | 12898 | 0 | 0 | 33045 | 33045 | 37823
| Meath County | D | Solid Multi-Fuel | Solid Multi-Fuel | 21 | 1747 | 5880 | 260744 | 237040 | 59 | 40946 | 36138 | 33166 | 12284 | 7911 | 2930 | 102861 | 93510 | 43763 | 16208 | 398111 | 398110 | 489391
| Meath County | D | Wood Pellets (bulk supply for | Wood Pellets (bulk supply for | 1 | 298 | 294 | 64619 | 58745 | 60 | 6628 | 6025 | 5006 | 1854 | 621 | 230 | 6744 | 6131 | 3805 | 1409 | 74394 | 74394 | 87423
| Meath County | E | Bulk LPG (propane or butane) | Bulk LPG (propane or butane) | 4 | 364 | 1265 | 68735 | 62486 | 81 | 18445 | 16276 | 7811 | 2893 | 1890 | 700 | 14992 | 13629 | 2503 | 927 | 96911 | 96911 | 114376
| Meath County | E | Electricity | Electricity | 48 | 3904 | 16387 | 827219 | 306378 | 100 | 122442 | 82692 | 80766 | 29913 | 1404 | 520 | 327468 | 121284 | 2147 | 795 | 541583 | 541582 | 1361446
| Meath County | E | Electricity | Solid Multi-Fuel | 2 | 152 | 724 | 31405 | 11632 | 100 | 6188 | 5625 | 2684 | 994 | 351 | 130 | 9674 | 8794 | 4618 | 1710 | 28885 | 28885 | 54920
| Meath County | E | Heating Oil | Bottled LPG | 1 | 120 | 350 | 24797 | 22543 | 65 | 5676 | 5160 | 2665 | 987 | 621 | 230 | 5400 | 4909 | 2945 | 1091 | 34920 | 34920 | 42104
| Meath County | E | Heating Oil | Electricity | 1 | 47 | 305 | 8320 | 7563 | 94 | 0 | 0 | 855 | 317 | 621 | 230 | 4476 | 1658 | 0 | 0 | 9768 | 9768 | 14272
| Meath County | E | Heating Oil | Heating Oil | 386 | 36661 | 129326 | 7241615 | 6583286 | 78 | 1631130 | 1414806 | 743863 | 275505 | 245174 | 90805 | 1871963 | 1701784 | 683287 | 253069 | 10319256 | 10319255 | 12417032
| Meath County | E | House Coal | House Coal | 37 | 2992 | 12995 | 571463 | 519512 | 49 | 82694 | 73170 | 61612 | 22819 | 13797 | 5110 | 241499 | 219545 | 77107 | 28558 | 868714 | 868714 | 1048172
| Meath County | E | Mains Gas | Mains Gas | 157 | 12658 | 51967 | 2344043 | 2130948 | 80 | 642112 | 550224 | 253610 | 93930 | 74412 | 27560 | 717092 | 651902 | 176034 | 65198 | 3519761 | 3519762 | 4207303
| Meath County | E | Manufactured Smokeless Fuel | Manufactured Smokeless Fuel | 23 | 1816 | 7590 | 327635 | 273029 | 58 | 46958 | 39505 | 37051 | 13722 | 8883 | 3290 | 120743 | 100619 | 52830 | 19567 | 449733 | 449732 | 594100
| Meath County | E | Manufactured Smokeless Fuel | Peat Briquettes | 1 | 81 | 303 | 15759 | 13133 | 65 | 0 | 0 | 984 | 365 | 473 | 175 | 4368 | 3971 | 2889 | 1070 | 18714 | 18714 | 24473
| Meath County | E | Sod Peat | Sod Peat | 2 | 159 | 729 | 28712 | 26102 | 55 | 6826 | 6206 | 3364 | 1246 | 702 | 260 | 12559 | 11417 | 5926 | 2195 | 47426 | 47426 | 58089
| Meath County | E | Solid Multi-Fuel | Solid Multi-Fuel | 100 | 7983 | 34411 | 1550226 | 1409297 | 55 | 240959 | 207517 | 155573 | 57620 | 37068 | 13729 | 536517 | 487743 | 226346 | 83832 | 2259737 | 2259738 | 2746689
| Meath County | F | Bulk LPG (propane or butane) | Bulk LPG (propane or butane) | 2 | 201 | 810 | 41219 | 37471 | 79 | 22736 | 20669 | 4600 | 1704 | 945 | 350 | 9127 | 8297 | 2541 | 941 | 69433 | 69432 | 81168
| Meath County | F | Electricity | Electricity | 29 | 1749 | 11849 | 443224 | 164157 | 100 | 72660 | 48856 | 36977 | 13695 | 0 | 0 | 158505 | 58706 | 1821 | 675 | 286089 | 286089 | 713187
| Meath County | F | Heating Oil | Electricity | 2 | 139 | 833 | 35866 | 32605 | 75 | 8076 | 5211 | 2520 | 933 | 1242 | 460 | 10060 | 3726 | 0 | 0 | 42935 | 42935 | 57764
| Meath County | F | Heating Oil | Heating Oil | 176 | 16699 | 72835 | 4397542 | 3997766 | 73 | 876929 | 759325 | 343793 | 127331 | 112455 | 41650 | 915839 | 832581 | 304153 | 112649 | 5871301 | 5871302 | 6950711
| Meath County | F | House Coal | Heating Oil | 2 | 81 | 853 | 17548 | 15952 | 55 | 3575 | 3250 | 1428 | 529 | 702 | 260 | 8106 | 7369 | 3216 | 1191 | 28551 | 28551 | 34575
| Meath County | F | House Coal | House Coal | 16 | 1139 | 6452 | 257771 | 234337 | 49 | 36958 | 33598 | 25201 | 9334 | 5616 | 2080 | 117886 | 107169 | 16554 | 6131 | 392649 | 392649 | 459986
| Meath County | F | Mains Gas | Mains Gas | 52 | 4503 | 21098 | 1076661 | 978783 | 77 | 313540 | 276792 | 95360 | 35319 | 24327 | 9010 | 260295 | 236632 | 58473 | 21657 | 1558192 | 1558193 | 1828656
| Meath County | F | Manufactured Smokeless Fuel | Manufactured Smokeless Fuel | 15 | 1075 | 6188 | 252117 | 210097 | 51 | 36125 | 28693 | 21178 | 7844 | 5184 | 1920 | 99762 | 83135 | 28750 | 10648 | 342338 | 342337 | 443116
| Meath County | F | Sod Peat | Sod Peat | 2 | 167 | 793 | 38758 | 35234 | 45 | 6460 | 5872 | 3264 | 1209 | 351 | 130 | 12619 | 11472 | 4691 | 1737 | 55655 | 55654 | 66143
| Meath County | F | Solid Multi-Fuel | Electricity | 1 | 72 | 407 | 17567 | 15970 | 65 | 1952 | 1774 | 1742 | 645 | 351 | 130 | 7481 | 2771 | 0 | 0 | 21291 | 21290 | 29093
| Meath County | F | Solid Multi-Fuel | Solid Multi-Fuel | 77 | 5913 | 31514 | 1439199 | 1308362 | 48 | 221494 | 192403 | 115801 | 42889 | 27586 | 10217 | 462966 | 420878 | 168592 | 62442 | 2037191 | 2037191 | 2435638
| Meath County | G | Electricity | Electricity | 74 | 5443 | 49880 | 2612473 | 967583 | 100 | 409950 | 347244 | 118228 | 43788 | 1755 | 650 | 491854 | 182168 | 3603 | 1335 | 1542767 | 1542768 | 3637863
| Meath County | G | Electricity | Manufactured Smokeless Fuel | 1 | 73 | 508 | 24670 | 9137 | 100 | 3870 | 3225 | 1676 | 621 | 0 | 0 | 5148 | 4290 | 1623 | 601 | 17874 | 17874 | 36987
| Meath County | G | Electricity | Solid Multi-Fuel | 7 | 542 | 4978 | 270701 | 100260 | 100 | 28270 | 25700 | 12551 | 4648 | 1053 | 390 | 37357 | 33961 | 8842 | 3275 | 168234 | 168234 | 358774
| Meath County | G | Heating Oil | Electricity | 1 | 82 | 614 | 32940 | 29945 | 86 | 10807 | 9006 | 1395 | 517 | 621 | 230 | 4494 | 1664 | 0 | 0 | 41362 | 41362 | 50257
| Meath County | G | Heating Oil | Heating Oil | 127 | 11620 | 69142 | 4114921 | 3740837 | 70 | 1043874 | 912538 | 246438 | 91273 | 80042 | 29645 | 639056 | 580960 | 213729 | 79159 | 5434412 | 5434412 | 6338060
| Meath County | G | House Coal | Electricity | 3 | 206 | 2571 | 124500 | 113181 | 38 | 5297 | 7352 | 5013 | 1857 | 351 | 130 | 38110 | 14115 | 0 | 0 | 136635 | 136635 | 173271
| Meath County | G | House Coal | Heating Oil | 2 | 85 | 930 | 21672 | 19702 | 55 | 4415 | 4013 | 1227 | 454 | 702 | 260 | 8192 | 7448 | 3273 | 1212 | 33090 | 33089 | 39481
| Meath County | G | House Coal | House Coal | 7 | 540 | 4262 | 207419 | 188562 | 52 | 40134 | 29571 | 12100 | 4482 | 2106 | 780 | 48806 | 44369 | 10772 | 3990 | 271754 | 271754 | 321337
| Meath County | G | Mains Gas | Mains Gas | 28 | 2162 | 14374 | 704116 | 640105 | 75 | 181213 | 156236 | 45012 | 16671 | 13109 | 4855 | 130579 | 118708 | 33196 | 12295 | 948871 | 948870 | 1107225
| Meath County | G | Manufactured Smokeless Fuel | Electricity | 6 | 481 | 6722 | 444685 | 370570 | 35 | 48049 | 20957 | 10446 | 3869 | 0 | 0 | 42039 | 15570 | 0 | 0 | 410966 | 410966 | 545219
| Meath County | G | Manufactured Smokeless Fuel | Manufactured Smokeless Fuel | 27 | 1738 | 16037 | 703836 | 586530 | 54 | 104080 | 84479 | 34524 | 12787 | 9720 | 3600 | 151391 | 126159 | 55521 | 20563 | 834118 | 834118 | 1059072
| Meath County | G | Sod Peat | Sod Peat | 2 | 184 | 1171 | 82112 | 74647 | 53 | 16155 | 14687 | 5061 | 1874 | 702 | 260 | 15183 | 13803 | 7553 | 2798 | 108069 | 108069 | 126766
| Meath County | G | Solid Multi-Fuel | Electricity | 10 | 798 | 9581 | 631029 | 573662 | 35 | 50284 | 23974 | 18071 | 6693 | 351 | 130 | 66577 | 24658 | 0 | 0 | 629118 | 629117 | 766312
| Meath County | G | Solid Multi-Fuel | Solid Multi-Fuel | 57 | 4208 | 35365 | 1809185 | 1644714 | 51 | 277551 | 224230 | 89710 | 33226 | 17820 | 6600 | 335030 | 304572 | 104730 | 38789 | 2252131 | 2252131 | 2634026
| Meath County | G | Wood Logs | Wood Logs | 1 | 65 | 662 | 31881 | 28983 | 45 | 5313 | 4830 | 794 | 294 | 351 | 130 | 3898 | 3544 | 918 | 340 | 38120 | 38121 | 43155
| Monaghan County | A | Electricity | Electricity | 49 | 4788 | 2751 | 3940 | 1459 | 472 | 194 | 176 | 58339 | 21607 | 24157 | 8947 | 182889 | 67737 | 0 | 0 | 99926 | 99926 | 269519
| Monaghan County | A | Heating Oil | Heating Oil | 22 | 2262 | 1181 | -7906 | -7187 | 94 | -874 | -795 | 27554 | 10205 | 14356 | 5317 | 87775 | 79796 | 0 | 0 | 87336 | 103300 | 138465
| Monaghan County | A | Mains Gas | Anthracite | 1 | 140 | 69 | 4081 | 3710 | 90 | 532 | 484 | 1706 | 632 | 473 | 175 | 2799 | 2544 | 0 | 0 | 7545 | 7545 | 9591
| Monaghan County | A | Mains Gas | Mains Gas | 91 | 10562 | 5139 | 94526 | 85933 | 90 | 7102 | 6575 | 128680 | 47659 | 47702 | 17667 | 313032 | 284575 | 0 | 0 | 442410 | 442409 | 591042
| Monaghan County | A | Mains Gas | Wood Pellets (in bags for seco | 2 | 297 | 145 | 8004 | 7276 | 91 | 1238 | 1126 | 3615 | 1339 | 945 | 350 | 7641 | 6946 | 0 | 0 | 17037 | 17037 | 21443
| Monaghan County | B1 | Bulk LPG (propane or butane) | Bulk LPG (propane or butane) | 2 | 197 | 190 | 10303 | 9367 | 92 | 0 | 0 | 3040 | 1126 | 945 | 350 | 4482 | 4074 | 0 | 0 | 14917 | 14917 | 18770
| Monaghan County | B1 | Electricity | Electricity | 8 | 591 | 681 | 7017 | 2599 | 450 | 1731 | 1574 | 9376 | 3473 | 3510 | 1300 | 28929 | 10714 | 0 | 0 | 19660 | 19660 | 50563
| Monaghan County | B1 | Heating Oil | Electricity | 8 | 570 | 785 | -703 | -639 | 94 | -171 | -63 | 6939 | 2570 | 4968 | 1840 | 44794 | 16590 | 0 | 0 | 20298 | 21702 | 57575
| Monaghan County | B1 | Heating Oil | Heating Oil | 3 | 315 | 267 | 10448 | 9498 | 91 | 1894 | 1265 | 4935 | 1828 | 3335 | 1235 | 7053 | 6412 | 0 | 0 | 20238 | 20238 | 27665
| Monaghan County | B1 | Mains Gas | Mains Gas | 34 | 2981 | 3161 | 119378 | 108525 | 90 | 11623 | 10566 | 41293 | 15294 | 20633 | 7642 | 83149 | 75590 | 0 | 0 | 217617 | 217617 | 276076
| Monaghan County | B2 |  |  | 14 | 986 | 1693 |  | 0 |  |  | 0 | 22671 | 8397 | 0 | 0 |  | 0 | 0 | 0 | 8397 | 8397 | 22671
| Monaghan County | B2 | Bulk LPG (propane or butane) | Bulk LPG (propane or butane) | 5 | 474 | 558 | 26188 | 23807 | 90 | 998 | 370 | 10929 | 4048 | 2241 | 830 | 12339 | 11218 | 0 | 0 | 40273 | 40273 | 52695
| Monaghan County | B2 | Electricity | Electricity | 2 | 167 | 247 | 9547 | 3536 | 279 | 0 | 0 | 2034 | 753 | 702 | 260 | 8380 | 3104 | 0 | 0 | 7653 | 7653 | 20663
| Monaghan County | B2 | Heating Oil | Electricity | 2 | 138 | 202 | -395 | -359 | 94 | -96 | -36 | 1681 | 622 | 1242 | 460 | 11506 | 4261 | 0 | 0 | 4949 | 5738 | 14920
| Monaghan County | B2 | Heating Oil | Heating Oil | 36 | 4344 | 4185 | 225414 | 204922 | 91 | 44830 | 35918 | 67920 | 25156 | 28679 | 10622 | 138368 | 125789 | 0 | 0 | 402406 | 402407 | 505211
| Monaghan County | B2 | Mains Gas | Mains Gas | 16 | 1963 | 1778 | 103154 | 93776 | 90 | 30196 | 27451 | 24803 | 9186 | 7560 | 2800 | 51731 | 47029 | 0 | 0 | 180242 | 180242 | 217444
| Monaghan County | B3 | Bottled LPG | Bottled LPG | 1 | 89 | 150 | 5026 | 4569 | 92 | 1631 | 1482 | 1084 | 402 | 473 | 175 | 5130 | 4664 | 0 | 0 | 11292 | 11292 | 13344
| Monaghan County | B3 | Bulk LPG (propane or butane) | Bulk LPG (propane or butane) | 30 | 3760 | 4259 | 246688 | 224262 | 84 | 55744 | 48823 | 76507 | 28336 | 16312 | 6042 | 138911 | 126283 | 0 | 0 | 433746 | 433746 | 534162
| Monaghan County | B3 | Heating Oil | Electricity | 1 | 116 | 140 | 7778 | 7071 | 94 | 2774 | 2522 | 1712 | 634 | 972 | 360 | 3038 | 1125 | 0 | 0 | 11711 | 11712 | 16274
| Monaghan County | B3 | Heating Oil | Heating Oil | 215 | 21905 | 30084 | 1418380 | 1289436 | 90 | 324115 | 289063 | 355095 | 131517 | 143809 | 53263 | 872768 | 793425 | 37898 | 14036 | 2570741 | 2570740 | 3152065
| Monaghan County | B3 | Mains Gas | Mains Gas | 53 | 6574 | 7461 | 437536 | 397760 | 87 | 105712 | 94829 | 116028 | 42973 | 26447 | 9795 | 243043 | 220948 | 669 | 248 | 766554 | 766553 | 929435
| Monaghan County | C | Bottled LPG | Bottled LPG | 1 | 109 | 191 | 13935 | 12668 | 93 | 0 | 0 | 1984 | 735 | 473 | 175 | 4325 | 3932 | 0 | 0 | 17510 | 17510 | 20717
| Monaghan County | C | Bottled LPG | Heating Oil | 1 | 105 | 180 | 9296 | 8451 | 85 | 2782 | 2529 | 1277 | 473 | 621 | 230 | 4834 | 4394 | 0 | 0 | 16077 | 16077 | 18810
| Monaghan County | C | Bulk LPG (propane or butane) | Bulk LPG (propane or butane) | 31 | 3270 | 5629 | 276097 | 250997 | 81 | 71341 | 62154 | 66800 | 24741 | 14796 | 5480 | 135782 | 123439 | 13612 | 5042 | 471852 | 471853 | 578428
| Monaghan County | C | Electricity | Electricity | 18 | 1588 | 3588 | 142872 | 52916 | 108 | 15055 | 12953 | 33447 | 12388 | 3026 | 1121 | 131527 | 48714 | 0 | 0 | 128091 | 128092 | 325927
| Monaghan County | C | Heating Oil | Electricity | 1 | 72 | 224 | 8864 | 8058 | 93 | 2889 | 2626 | 2109 | 781 | 621 | 230 | 4902 | 1815 | 0 | 0 | 13511 | 13510 | 19385
| Monaghan County | C | Heating Oil | Heating Oil | 1082 | 104874 | 202365 | 9120596 | 8291451 | 86 | 2216393 | 1956281 | 1968140 | 728941 | 705117 | 261155 | 4611228 | 4192025 | 1067128 | 395233 | 15825085 | 15825086 | 19688602
| Monaghan County | C | Heating Oil | Solid Multi-Fuel | 15 | 1280 | 2733 | 80396 | 73087 | 81 | 12077 | 10979 | 24485 | 9069 | 9315 | 3450 | 69854 | 63503 | 35591 | 13182 | 173270 | 173270 | 231718
| Monaghan County | C | House Coal | Heating Oil | 2 | 225 | 379 | 18994 | 17267 | 85 | 3997 | 3633 | 5278 | 1955 | 1242 | 460 | 13436 | 12215 | 0 | 0 | 35530 | 35530 | 42947
| Monaghan County | C | House Coal | House Coal | 1 | 111 | 218 | 13951 | 12683 | 65 | 1439 | 1309 | 1349 | 500 | 621 | 230 | 6762 | 6147 | 0 | 0 | 20869 | 20869 | 24122
| Monaghan County | C | Mains Gas | Mains Gas | 237 | 24260 | 44735 | 2187786 | 1988897 | 81 | 510337 | 423216 | 464818 | 172155 | 116451 | 43130 | 1120378 | 1018525 | 130344 | 48276 | 3694199 | 3694199 | 4530114
| Monaghan County | C | Solid Multi-Fuel | Solid Multi-Fuel | 2 | 154 | 444 | 15767 | 14334 | 70 | 2089 | 1202 | 2978 | 1103 | 972 | 360 | 7624 | 6931 | 4734 | 1753 | 25683 | 25683 | 34164
| Monaghan County | D | Bottled LPG | Bottled LPG | 2 | 221 | 521 | 32172 | 29247 | 74 | 7069 | 6426 | 5096 | 1888 | 824 | 305 | 12669 | 11518 | 0 | 0 | 49384 | 49384 | 57830
| Monaghan County | D | Bulk LPG (propane or butane) | Bulk LPG (propane or butane) | 4 | 575 | 1012 | 93308 | 84826 | 84 | 17421 | 15837 | 10482 | 3882 | 2039 | 755 | 25049 | 22772 | 0 | 0 | 128072 | 128072 | 148299
| Monaghan County | D | Electricity | Electricity | 47 | 4916 | 12061 | 742069 | 274840 | 100 | 64258 | 55845 | 101096 | 37443 | 2106 | 780 | 347214 | 128598 | 0 | 0 | 497506 | 497506 | 1256743
| Monaghan County | D | Electricity | Solid Multi-Fuel | 1 | 80 | 254 | 8216 | 3043 | 100 | 1450 | 537 | 1956 | 725 | 0 | 0 | 6124 | 5568 | 2615 | 969 | 10841 | 10842 | 20361
| Monaghan County | D | Heating Oil | Electricity | 2 | 176 | 506 | 27195 | 24723 | 78 | 2313 | 2102 | 3579 | 1325 | 1242 | 460 | 10423 | 3860 | 0 | 0 | 32471 | 32470 | 44752
| Monaghan County | D | Heating Oil | Heating Oil | 658 | 55411 | 170538 | 7208713 | 6553375 | 81 | 1563818 | 1362378 | 1103717 | 408784 | 417389 | 154588 | 2856237 | 2596579 | 1226951 | 454426 | 11530132 | 11530130 | 14376825
| Monaghan County | D | Heating Oil | Solid Multi-Fuel | 3 | 184 | 746 | 17589 | 15990 | 85 | 2815 | 2559 | 2776 | 1028 | 1863 | 690 | 13594 | 12358 | 6335 | 2346 | 34972 | 34971 | 44972
| Monaghan County | D | Mains Gas | Mains Gas | 100 | 8171 | 24176 | 949913 | 863557 | 80 | 263092 | 233835 | 161466 | 59802 | 47601 | 17630 | 410412 | 373102 | 132891 | 49219 | 1597145 | 1597145 | 1965375
| Monaghan County | D | Solid Multi-Fuel | Electricity | 2 | 156 | 512 | 23453 | 21321 | 63 | 3946 | 1462 | 3811 | 1411 | 351 | 130 | 8733 | 3234 | 0 | 0 | 27558 | 27558 | 40294
| Monaghan County | D | Solid Multi-Fuel | Solid Multi-Fuel | 114 | 9580 | 30774 | 1361856 | 1238051 | 60 | 176196 | 155385 | 188653 | 69871 | 58577 | 21695 | 560458 | 509508 | 276923 | 102564 | 2097074 | 2097074 | 2622663
| Monaghan County | E |  |  | 1 | 159 | 366 |  | 0 |  |  | 0 | 3133 | 1161 | 621 | 230 |  | 0 | 0 | 0 | 1391 | 1391 | 3754
| Monaghan County | E | Electricity | Electricity | 36 | 2847 | 12470 | 599080 | 221882 | 100 | 76604 | 52886 | 63254 | 23427 | 0 | 0 | 242983 | 89994 | 2462 | 912 | 389100 | 389101 | 984383
| Monaghan County | E | Heating Oil | Electricity | 6 | 616 | 1988 | 116334 | 105758 | 83 | 27675 | 25159 | 13506 | 5002 | 3726 | 1380 | 45369 | 16803 | 1635 | 606 | 154708 | 154708 | 208245
| Monaghan County | E | Heating Oil | Heating Oil | 245 | 20748 | 82057 | 4025277 | 3659342 | 77 | 805375 | 688669 | 434084 | 160772 | 152928 | 56640 | 1089242 | 990220 | 514307 | 190484 | 5746128 | 5746127 | 7021213
| Monaghan County | E | Heating Oil | Solid Multi-Fuel | 1 | 150 | 369 | 33721 | 30656 | 85 | 10079 | 9163 | 3658 | 1355 | 621 | 230 | 7371 | 6701 | 0 | 0 | 48104 | 48105 | 55450
| Monaghan County | E | Mains Gas | Mains Gas | 16 | 975 | 5342 | 179961 | 163601 | 78 | 47139 | 40123 | 19162 | 7097 | 7911 | 2930 | 58927 | 53570 | 10544 | 3905 | 271225 | 271226 | 323644
| Monaghan County | E | Solid Multi-Fuel | Solid Multi-Fuel | 62 | 4420 | 20735 | 872556 | 793233 | 59 | 98222 | 82887 | 93407 | 34595 | 30713 | 11375 | 310686 | 282442 | 147519 | 54637 | 1259169 | 1259169 | 1553103
| Monaghan County | F | Bulk LPG (propane or butane) | Bulk LPG (propane or butane) | 1 | 113 | 387 | 26792 | 24357 | 73 | 6887 | 6261 | 2564 | 950 | 351 | 130 | 4379 | 3981 | 2585 | 957 | 36635 | 36636 | 43558
| Monaghan County | F | Electricity | Electricity | 12 | 969 | 4843 | 271414 | 100524 | 100 | 42310 | 28766 | 23145 | 8572 | 0 | 0 | 71903 | 26631 | 0 | 0 | 164492 | 164493 | 408772
| Monaghan County | F | Electricity | Heating Oil | 1 | 180 | 438 | 61807 | 22891 | 100 | 4663 | 4239 | 3976 | 1473 | 0 | 0 | 8614 | 7831 | 0 | 0 | 36434 | 36434 | 79060
| Monaghan County | F | Electricity | Solid Multi-Fuel | 1 | 75 | 408 | 17516 | 6487 | 100 | 1586 | 1442 | 1834 | 679 | 0 | 0 | 6750 | 6136 | 2993 | 1108 | 15853 | 15852 | 30679
| Monaghan County | F | Heating Oil | Heating Oil | 101 | 9377 | 41894 | 2495019 | 2268199 | 74 | 488367 | 406864 | 199225 | 73787 | 62802 | 23260 | 480813 | 437103 | 201000 | 74445 | 3283658 | 3283658 | 3927226
| Monaghan County | F | Heating Oil | Solid Multi-Fuel | 2 | 160 | 856 | 44463 | 40421 | 80 | 5709 | 5190 | 3454 | 1279 | 1242 | 460 | 9363 | 8512 | 4586 | 1699 | 57561 | 57561 | 68817
| Monaghan County | F | House Coal | House Coal | 3 | 244 | 1188 | 59036 | 53669 | 53 | 3334 | 3031 | 5501 | 2037 | 1053 | 390 | 23682 | 21529 | 12441 | 4608 | 85264 | 85264 | 105047
| Monaghan County | F | Solid Multi-Fuel | Electricity | 1 | 82 | 437 | 28329 | 25754 | 65 | 0 | 0 | 1965 | 728 | 351 | 130 | 5307 | 1965 | 0 | 0 | 28577 | 28577 | 35952
| Monaghan County | F | Solid Multi-Fuel | Solid Multi-Fuel | 41 | 2404 | 17214 | 586428 | 533117 | 50 | 35015 | 28717 | 50166 | 18580 | 15930 | 5900 | 231531 | 210482 | 93971 | 34804 | 831600 | 831600 | 1013041
| Monaghan County | G | Electricity | Electricity | 37 | 2766 | 21039 | 1085034 | 401865 | 100 | 175746 | 145565 | 60801 | 22519 | 1053 | 390 | 264352 | 97908 | 0 | 0 | 668247 | 668247 | 1586986
| Monaghan County | G | Electricity | Heating Oil | 1 | 98 | 452 | 31561 | 11689 | 100 | 4762 | 4329 | 2111 | 782 | 0 | 0 | 5779 | 5253 | 0 | 0 | 22054 | 22053 | 44213
| Monaghan County | G | Electricity | House Coal | 2 | 181 | 1431 | 101242 | 37497 | 100 | 12594 | 11449 | 4595 | 1702 | 0 | 0 | 14846 | 13496 | 5233 | 1938 | 66083 | 66082 | 138510
| Monaghan County | G | Electricity | Solid Multi-Fuel | 2 | 186 | 1161 | 83570 | 30952 | 100 | 8048 | 7316 | 4319 | 1600 | 0 | 0 | 8771 | 7974 | 3779 | 1400 | 49241 | 49242 | 108487
| Monaghan County | G | Heating Oil | Electricity | 1 | 135 | 466 | 43318 | 39380 | 70 | 10669 | 9699 | 2275 | 842 | 621 | 230 | 6205 | 2298 | 0 | 0 | 52450 | 52449 | 63088
| Monaghan County | G | Heating Oil | Heating Oil | 87 | 7777 | 45741 | 2717456 | 2470414 | 70 | 536588 | 477992 | 172572 | 63916 | 55161 | 20430 | 401440 | 364946 | 191905 | 71076 | 3468774 | 3468774 | 4075122
| Monaghan County | G | Heating Oil | Solid Multi-Fuel | 1 | 131 | 515 | 51803 | 47094 | 65 | 5473 | 4975 | 2908 | 1077 | 621 | 230 | 4388 | 3989 | 2361 | 874 | 58239 | 58239 | 67554
| Monaghan County | G | House Coal | Electricity | 1 | 60 | 1530 | 79618 | 72380 | 30 | 6514 | 2413 | 1328 | 492 | 0 | 0 | 3705 | 1372 | 0 | 0 | 76656 | 76657 | 91165
| Monaghan County | G | House Coal | House Coal | 17 | 917 | 10527 | 362825 | 329841 | 53 | 67709 | 40267 | 20401 | 7556 | 5265 | 1950 | 95182 | 86529 | 34464 | 12765 | 478907 | 478908 | 585846
| Monaghan County | G | Mains Gas | Electricity | 1 | 77 | 754 | 26174 | 23795 | 65 | 2995 | 2723 | 1774 | 657 | 473 | 175 | 26697 | 9888 | 0 | 0 | 37237 | 37238 | 58113
| Monaghan County | G | Mains Gas | Mains Gas | 2 | 160 | 1223 | 64047 | 58224 | 76 | 12377 | 11252 | 3693 | 1368 | 945 | 350 | 9389 | 8536 | 6107 | 2262 | 81992 | 81992 | 96558
| Monaghan County | G | Manufactured Smokeless Fuel | Manufactured Smokeless Fuel | 1 | 99 | 739 | 50749 | 42291 | 55 | 10338 | 8615 | 2115 | 783 | 0 | 0 | 6919 | 5766 | 3130 | 1159 | 58614 | 58614 | 73251
| Monaghan County | G | Solid Multi-Fuel | Electricity | 4 | 286 | 3664 | 216926 | 197206 | 30 | 17749 | 6574 | 6614 | 2450 | 0 | 0 | 22093 | 8183 | 0 | 0 | 214412 | 214413 | 263382
| Monaghan County | G | Solid Multi-Fuel | Heating Oil | 1 | 132 | 807 | 91397 | 83089 | 30 | 5078 | 4616 | 3094 | 1146 | 0 | 0 | 4772 | 4338 | 2374 | 879 | 94068 | 94068 | 106715
| Monaghan County | G | Solid Multi-Fuel | Solid Multi-Fuel | 16 | 1368 | 9695 | 600254 | 545686 | 51 | 72490 | 47471 | 31116 | 11525 | 5103 | 1890 | 87183 | 79258 | 38603 | 14297 | 700126 | 700127 | 834749
| Offaly County | A | Electricity | Electricity | 34 | 3347 | 1838 | -13890 | -5144 | 477 | -2821 | -2573 | 46471 | 17212 | 29132 | 10790 | 128478 | 47584 | 0 | 0 | 67869 | 83303 | 220792
| Offaly County | A | Heating Oil | Heating Oil | 36 | 3226 | 2470 | 58355 | 53050 | 94 | 7422 | 6021 | 40586 | 15032 | 41078 | 15214 | 73011 | 66373 | 0 | 0 | 155690 | 155690 | 220452
| Offaly County | A | Wood Pellets (in bags for seco | Wood Pellets (in bags for seco | 1 | 115 | 73 | 2754 | 2504 | 82 | 0 | 0 | 1404 | 520 | 1865 | 691 | 2332 | 2120 | 0 | 0 | 5835 | 5835 | 8355
| Offaly County | B1 |  |  | 12 | 787 | 1155 |  | 0 |  |  | 0 | 16457 | 6095 | 0 | 0 |  | 0 | 0 | 0 | 6095 | 6095 | 16457
| Offaly County | B1 | Heating Oil | Heating Oil | 2 | 198 | 187 | 8857 | 8051 | 92 | 1515 | 1378 | 2412 | 893 | 1242 | 460 | 4434 | 4031 | 0 | 0 | 14813 | 14813 | 18460
| Offaly County | B1 | Mains Gas | Mains Gas | 4 | 441 | 378 | 15882 | 14438 | 90 | 2747 | 2498 | 5376 | 1991 | 1890 | 700 | 15736 | 14305 | 0 | 0 | 33932 | 33932 | 41631
| Offaly County | B1 | Wood Pellets (in bags for seco | Wood Pellets (in bags for seco | 1 | 114 | 90 | 3983 | 3621 | 80 | 0 | 0 | 1384 | 513 | 1847 | 684 | 2977 | 2707 | 0 | 0 | 7524 | 7525 | 10191
| Offaly County | B2 |  |  | 4 | 262 | 407 |  | 0 |  |  | 0 | 5491 | 2034 | 0 | 0 |  | 0 | 0 | 0 | 2034 | 2034 | 5491
| Offaly County | B2 | Electricity | Electricity | 24 | 2384 | 2808 | 106560 | 39467 | 297 | 20677 | 18797 | 32174 | 11916 | 15629 | 5789 | 101784 | 37698 | 0 | 0 | 113667 | 113667 | 276824
| Offaly County | B2 | Heating Oil | Heating Oil | 28 | 2899 | 3296 | 148031 | 134573 | 93 | 32018 | 29107 | 41382 | 15327 | 17739 | 6570 | 101693 | 92448 | 0 | 0 | 278026 | 278025 | 340863
| Offaly County | B2 | Mains Gas | Mains Gas | 18 | 2096 | 2183 | 127849 | 116226 | 91 | 14699 | 13363 | 29497 | 10925 | 8033 | 2975 | 74193 | 67449 | 0 | 0 | 210938 | 210938 | 254271
| Offaly County | B3 |  |  | 5 | 274 | 691 |  | 0 |  |  | 0 | 3942 | 1460 | 1755 | 650 |  | 0 | 1498 | 555 | 2665 | 2665 | 7195
| Offaly County | B3 | Bulk LPG (propane or butane) | Bulk LPG (propane or butane) | 4 | 537 | 568 | 41810 | 38009 | 90 | 9575 | 8705 | 10796 | 3998 | 1769 | 655 | 15499 | 14090 | 0 | 0 | 65457 | 65457 | 79449
| Offaly County | B3 | Electricity | Electricity | 5 | 415 | 668 | 23055 | 8539 | 336 | 6790 | 5937 | 6177 | 2288 | 2596 | 961 | 16964 | 6283 | 0 | 0 | 24008 | 24008 | 55582
| Offaly County | B3 | Heating Oil | Heating Oil | 91 | 9611 | 12790 | 623317 | 566651 | 89 | 118245 | 105298 | 163588 | 60588 | 57564 | 21320 | 384765 | 349786 | 8274 | 3064 | 1106708 | 1106707 | 1355753
| Offaly County | B3 | Mains Gas | Mains Gas | 103 | 11245 | 14574 | 735022 | 668202 | 87 | 149646 | 131335 | 198259 | 73429 | 47682 | 17660 | 470554 | 427776 | 2466 | 913 | 1319316 | 1319315 | 1603629
| Offaly County | C |  |  | 16 | 1120 | 2642 |  | 0 |  |  | 0 | 16088 | 5959 | 5886 | 2180 |  | 0 | 16315 | 6042 | 14181 | 14181 | 38289
| Offaly County | C | Bottled LPG | Bottled LPG | 1 | 154 | 175 | 16734 | 15213 | 90 | 2795 | 2541 | 2107 | 780 | 473 | 175 | 4942 | 4493 | 0 | 0 | 23202 | 23202 | 27051
| Offaly County | C | Bulk LPG (propane or butane) | Bulk LPG (propane or butane) | 42 | 3952 | 7738 | 293489 | 266808 | 83 | 103260 | 73034 | 87686 | 32476 | 20844 | 7720 | 179170 | 162882 | 47442 | 17571 | 560492 | 560491 | 731891
| Offaly County | C | Bulk LPG (propane or butane) | Solid Multi-Fuel | 1 | 93 | 187 | 8934 | 8122 | 87 | 2743 | 2494 | 1135 | 420 | 473 | 175 | 4159 | 3781 | 0 | 0 | 14992 | 14992 | 17444
| Offaly County | C | Electricity | Electricity | 28 | 2348 | 5589 | 208609 | 77263 | 112 | 32182 | 16503 | 39539 | 14644 | 3095 | 1146 | 185343 | 68646 | 0 | 0 | 178202 | 178202 | 468768
| Offaly County | C | Heating Oil | Electricity | 2 | 158 | 411 | 13210 | 12009 | 90 | 3326 | 3024 | 3757 | 1392 | 1242 | 460 | 10810 | 4004 | 0 | 0 | 20888 | 20889 | 32345
| Offaly County | C | Heating Oil | Heating Oil | 1052 | 108674 | 201508 | 9948725 | 9044295 | 85 | 2360159 | 2121263 | 2124834 | 786976 | 683393 | 253109 | 4819768 | 4381607 | 990251 | 366760 | 16954010 | 16954010 | 20927130
| Offaly County | C | Heating Oil | House Coal | 1 | 74 | 210 | 7085 | 6441 | 83 | 1242 | 1129 | 902 | 334 | 621 | 230 | 3463 | 3148 | 2218 | 822 | 12104 | 12104 | 15531
| Offaly County | C | Heating Oil | Solid Multi-Fuel | 1 | 104 | 201 | 10716 | 9742 | 85 | 1747 | 1588 | 2364 | 875 | 621 | 230 | 5446 | 4951 | 0 | 0 | 17386 | 17386 | 20894
| Offaly County | C | Mains Gas | Electricity | 1 | 83 | 196 | 7546 | 6860 | 80 | 2127 | 1933 | 1510 | 559 | 473 | 175 | 4523 | 1675 | 0 | 0 | 11203 | 11202 | 16179
| Offaly County | C | Mains Gas | Heating Oil | 1 | 103 | 187 | 9351 | 8501 | 80 | 2635 | 2396 | 1973 | 731 | 473 | 175 | 4884 | 4440 | 0 | 0 | 16242 | 16243 | 19316
| Offaly County | C | Mains Gas | Mains Gas | 784 | 81152 | 144799 | 6891796 | 6265269 | 81 | 1932279 | 1736810 | 1647852 | 610315 | 372843 | 138090 | 3823342 | 3475766 | 347253 | 128612 | 12354862 | 12354862 | 15015365
| Offaly County | C | Mains Gas | Peat Briquettes | 1 | 124 | 172 | 9697 | 8815 | 73 | 2492 | 2266 | 3029 | 1122 | 473 | 175 | 5663 | 5148 | 0 | 0 | 17526 | 17526 | 21354
| Offaly County | C | Mains Gas | Solid Multi-Fuel | 1 | 126 | 224 | 14148 | 12862 | 78 | 3888 | 3535 | 3067 | 1136 | 473 | 175 | 6598 | 5999 | 0 | 0 | 23706 | 23707 | 28174
| Offaly County | C | Solid Multi-Fuel | Solid Multi-Fuel | 12 | 1222 | 2513 | 150848 | 137134 | 71 | 14478 | 10506 | 27498 | 10185 | 5994 | 2220 | 53604 | 48731 | 29427 | 10899 | 219674 | 219675 | 281849
| Offaly County | C | Wood Logs | Wood Logs | 1 | 90 | 211 | 9224 | 8386 | 78 | 1025 | 932 | 2188 | 810 | 351 | 130 | 3729 | 3390 | 2429 | 900 | 14548 | 14548 | 18946
| Offaly County | C | Wood Pellets (bulk supply for | Wood Pellets (bulk supply for | 2 | 206 | 413 | 20187 | 18352 | 86 | 6459 | 5872 | 3051 | 1130 | 702 | 260 | 6869 | 6245 | 4997 | 1851 | 33709 | 33710 | 42265
| Offaly County | C | Wood Pellets (in bags for seco | Wood Pellets (in bags for seco | 8 | 731 | 1562 | 84940 | 77218 | 85 | 8842 | 12247 | 9274 | 3435 | 3429 | 1270 | 35279 | 32072 | 4657 | 1725 | 127967 | 127967 | 146421
| Offaly County | D |  |  | 9 | 394 | 2447 |  | 0 |  |  | 0 | 4882 | 1808 | 2457 | 910 |  | 0 | 0 | 0 | 2718 | 2718 | 7339
| Offaly County | D | Bottled LPG | Bottled LPG | 1 | 84 | 282 | 10127 | 9206 | 65 | 3840 | 1422 | 1818 | 673 | 351 | 130 | 7497 | 6816 | 0 | 0 | 18247 | 18247 | 23633
| Offaly County | D | Bulk LPG (propane or butane) | Bulk LPG (propane or butane) | 6 | 631 | 1409 | 71463 | 64967 | 81 | 25981 | 23619 | 14085 | 5217 | 2835 | 1050 | 26271 | 23883 | 7649 | 2833 | 121568 | 121569 | 148284
| Offaly County | D | Electricity | Electricity | 71 | 6676 | 18853 | 955275 | 353805 | 100 | 177171 | 110502 | 135268 | 50099 | 1674 | 620 | 511385 | 189402 | 0 | 0 | 704428 | 704428 | 1780773
| Offaly County | D | Electricity | House Coal | 1 | 112 | 296 | 18942 | 7015 | 100 | 1429 | 1299 | 2390 | 885 | 0 | 0 | 10425 | 9477 | 0 | 0 | 18677 | 18676 | 33186
| Offaly County | D | Electricity | Solid Multi-Fuel | 1 | 115 | 251 | 17341 | 6423 | 100 | 1208 | 1098 | 2536 | 939 | 0 | 0 | 4937 | 4488 | 2793 | 1034 | 13983 | 13982 | 28815
| Offaly County | D | Heating Oil | Electricity | 4 | 376 | 1093 | 54761 | 49783 | 84 | 10196 | 5462 | 8172 | 3027 | 3105 | 1150 | 22289 | 8255 | 0 | 0 | 67677 | 67677 | 98523
| Offaly County | D | Heating Oil | Heating Oil | 584 | 55075 | 150471 | 7675817 | 6978015 | 83 | 1594036 | 1421300 | 1116757 | 413614 | 387765 | 143617 | 2598027 | 2361843 | 947909 | 351077 | 11669466 | 11669466 | 14320311
| Offaly County | D | Heating Oil | House Coal | 1 | 74 | 234 | 6642 | 6038 | 85 | 1196 | 1087 | 1695 | 628 | 621 | 230 | 4971 | 4519 | 2218 | 822 | 13324 | 13324 | 17343
| Offaly County | D | Heating Oil | Solid Multi-Fuel | 1 | 86 | 246 | 11478 | 10434 | 85 | 1715 | 1559 | 1565 | 579 | 621 | 230 | 3409 | 3099 | 2241 | 830 | 16732 | 16731 | 21029
| Offaly County | D | House Coal | Heating Oil | 1 | 83 | 281 | 12311 | 11192 | 65 | 2540 | 2309 | 1568 | 581 | 351 | 130 | 4182 | 3802 | 2199 | 814 | 18828 | 18828 | 23151
| Offaly County | D | House Coal | House Coal | 31 | 2593 | 8574 | 404639 | 367854 | 58 | 22374 | 20340 | 52013 | 19264 | 10530 | 3900 | 163077 | 148252 | 64480 | 23881 | 583491 | 583491 | 717113
| Offaly County | D | Mains Gas | Mains Gas | 41 | 4250 | 10040 | 518864 | 471694 | 78 | 163352 | 148136 | 87977 | 32584 | 19251 | 7130 | 220582 | 200530 | 30000 | 11111 | 871185 | 871185 | 1040026
| Offaly County | D | Mains Gas | Solid Multi-Fuel | 1 | 105 | 238 | 10974 | 9976 | 78 | 1807 | 1643 | 2441 | 904 | 473 | 175 | 9295 | 8450 | 0 | 0 | 21148 | 21148 | 24990
| Offaly County | D | Manufactured Smokeless Fuel | Sod Peat | 1 | 75 | 259 | 12107 | 10089 | 65 | 0 | 1121 | 1722 | 638 | 351 | 130 | 3100 | 2818 | 2115 | 783 | 15580 | 15579 | 19395
| Offaly County | D | Peat Briquettes | Peat Briquettes | 6 | 546 | 1684 | 79342 | 72129 | 59 | 13450 | 12227 | 10634 | 3938 | 1755 | 650 | 33517 | 30470 | 14321 | 5304 | 124718 | 124718 | 153019
| Offaly County | D | Sod Peat | Sod Peat | 20 | 1794 | 5732 | 285890 | 259900 | 51 | 42578 | 36635 | 35857 | 13280 | 7020 | 2600 | 109929 | 99935 | 31879 | 11807 | 424159 | 424157 | 513153
| Offaly County | D | Solid Multi-Fuel | Solid Multi-Fuel | 133 | 11701 | 36374 | 1685575 | 1532341 | 56 | 243543 | 209524 | 205260 | 76022 | 50065 | 18543 | 727746 | 661588 | 283253 | 104908 | 2602926 | 2602926 | 3195442
| Offaly County | D | Solid Multi-Fuel | Wood Chips | 1 | 109 | 261 | 18896 | 17178 | 55 | 0 | 0 | 2079 | 770 | 351 | 130 | 4646 | 4223 | 2546 | 943 | 23244 | 23244 | 28518
| Offaly County | D | Wood Logs | Wood Logs | 1 | 90 | 299 | 11401 | 10364 | 65 | 1267 | 1152 | 2188 | 810 | 351 | 130 | 7139 | 6490 | 4523 | 1675 | 20622 | 20621 | 26869
| Offaly County | D | Wood Pellets (bulk supply for | Wood Pellets (bulk supply for | 4 | 265 | 1059 | 44034 | 40031 | 80 | 8205 | 6110 | 5183 | 1920 | 1404 | 520 | 14257 | 12961 | 6017 | 2228 | 63770 | 63770 | 79100
| Offaly County | D | Wood Pellets (in bags for seco | Wood Pellets (in bags for seco | 3 | 317 | 808 | 46450 | 42227 | 85 | 14694 | 13358 | 5622 | 2082 | 1053 | 390 | 10158 | 9234 | 7224 | 2675 | 69967 | 69966 | 85201
| Offaly County | E | Electricity | Electricity | 53 | 4799 | 17931 | 1012284 | 374920 | 100 | 153497 | 122041 | 106464 | 39431 | 3861 | 1430 | 393102 | 145593 | 0 | 0 | 683415 | 683415 | 1669208
| Offaly County | E | Electricity | House Coal | 1 | 81 | 332 | 13960 | 5170 | 100 | 2106 | 1915 | 1768 | 655 | 0 | 0 | 8946 | 8133 | 0 | 0 | 15873 | 15873 | 26780
| Offaly County | E | Electricity | Solid Multi-Fuel | 5 | 434 | 1709 | 90973 | 33694 | 100 | 9829 | 8935 | 9548 | 3536 | 1053 | 390 | 27483 | 24984 | 10469 | 3877 | 75417 | 75416 | 149355
| Offaly County | E | Heating Oil | Bottled LPG | 1 | 131 | 376 | 31939 | 29035 | 60 | 6743 | 6130 | 2882 | 1067 | 621 | 230 | 7263 | 6603 | 0 | 0 | 43065 | 43065 | 49448
| Offaly County | E | Heating Oil | Electricity | 1 | 61 | 308 | 18715 | 17013 | 86 | 0 | 0 | 2042 | 756 | 621 | 230 | 4848 | 1796 | 0 | 0 | 19795 | 19795 | 26226
| Offaly County | E | Heating Oil | Heating Oil | 239 | 21695 | 81227 | 4516627 | 4106025 | 80 | 876532 | 772776 | 445835 | 165124 | 163195 | 60443 | 1066603 | 969639 | 359105 | 133002 | 6207008 | 6207009 | 7427897
| Offaly County | E | Heating Oil | Sod Peat | 1 | 68 | 337 | 23108 | 21008 | 81 | 3057 | 2779 | 2213 | 820 | 621 | 230 | 4450 | 4045 | 0 | 0 | 28882 | 28882 | 33449
| Offaly County | E | Heating Oil | Solid Multi-Fuel | 2 | 251 | 644 | 47796 | 43450 | 78 | 9174 | 8340 | 5474 | 2028 | 1242 | 460 | 10954 | 9958 | 6331 | 2345 | 66581 | 66581 | 80971
| Offaly County | E | House Coal | House Coal | 115 | 9739 | 39826 | 1854837 | 1686216 | 48 | 294881 | 268074 | 166239 | 61570 | 40635 | 15050 | 702228 | 638389 | 308648 | 114314 | 2783613 | 2783613 | 3367468
| Offaly County | E | Mains Gas | Mains Gas | 2 | 161 | 677 | 32583 | 29621 | 84 | 6775 | 6159 | 2977 | 1102 | 945 | 350 | 6844 | 6222 | 4435 | 1642 | 45097 | 45096 | 54559
| Offaly County | E | Manufactured Smokeless Fuel | Manufactured Smokeless Fuel | 9 | 803 | 3011 | 161928 | 134940 | 51 | 12354 | 16827 | 14963 | 5542 | 3429 | 1270 | 57472 | 47893 | 19002 | 7038 | 213509 | 213510 | 269148
| Offaly County | E | Manufactured Smokeless Fuel | Solid Multi-Fuel | 1 | 78 | 340 | 19354 | 16128 | 55 | 0 | 3285 | 950 | 352 | 351 | 130 | 3719 | 3381 | 2152 | 797 | 24074 | 24073 | 26526
| Offaly County | E | Peat Briquettes | Peat Briquettes | 7 | 639 | 2334 | 108732 | 98847 | 56 | 25155 | 19243 | 14901 | 5519 | 2457 | 910 | 40853 | 37139 | 20855 | 7724 | 169382 | 169382 | 212953
| Offaly County | E | Sod Peat | Electricity | 1 | 75 | 368 | 15272 | 13884 | 60 | 2499 | 926 | 1372 | 508 | 0 | 0 | 8522 | 3156 | 0 | 0 | 18474 | 18474 | 27665
| Offaly County | E | Sod Peat | Sod Peat | 48 | 4320 | 15767 | 776602 | 706002 | 48 | 125268 | 113880 | 83669 | 30989 | 16497 | 6110 | 310251 | 282047 | 110826 | 41047 | 1180073 | 1180075 | 1423113
| Offaly County | E | Solid Multi-Fuel | Solid Multi-Fuel | 597 | 48972 | 204739 | 9273670 | 8430609 | 48 | 1366694 | 1210759 | 862535 | 319458 | 211316 | 78265 | 3692014 | 3356376 | 1368098 | 506703 | 13902170 | 13902170 | 16774327
| Offaly County | E | Wood Chips | Solid Multi-Fuel | 2 | 165 | 664 | 29074 | 26431 | 45 | 4846 | 4405 | 2217 | 821 | 702 | 260 | 13054 | 11868 | 4928 | 1825 | 45610 | 45610 | 54821
| Offaly County | E | Wood Pellets (bulk supply for | Wood Pellets (bulk supply for | 1 | 194 | 334 | 46129 | 41935 | 82 | 6019 | 5472 | 4715 | 1746 | 972 | 360 | 6836 | 6214 | 0 | 0 | 55727 | 55727 | 64671
| Offaly County | E | Wood Pellets (in bags for seco | Wood Pellets (in bags for seco | 1 | 97 | 348 | 22271 | 20246 | 65 | 2132 | 1938 | 1540 | 570 | 351 | 130 | 7267 | 6606 | 0 | 0 | 29491 | 29490 | 33561
| Offaly County | F | Electricity | Electricity | 14 | 1138 | 5686 | 301502 | 111668 | 100 | 46017 | 37702 | 23651 | 8760 | 0 | 0 | 91688 | 33959 | 0 | 0 | 192088 | 192089 | 462858
| Offaly County | F | Electricity | Sod Peat | 3 | 335 | 1240 | 85671 | 31730 | 100 | 18767 | 17061 | 6938 | 2570 | 351 | 130 | 21295 | 19359 | 5734 | 2124 | 72973 | 72974 | 138756
| Offaly County | F | Electricity | Solid Multi-Fuel | 4 | 323 | 1650 | 82358 | 30503 | 100 | 11049 | 10045 | 6161 | 2282 | 0 | 0 | 23545 | 21405 | 10486 | 3884 | 68118 | 68119 | 133599
| Offaly County | F | Heating Oil | Electricity | 2 | 242 | 850 | 73706 | 67005 | 90 | 9394 | 8540 | 5813 | 2153 | 1242 | 460 | 12489 | 4626 | 0 | 0 | 82784 | 82784 | 102644
| Offaly County | F | Heating Oil | Heating Oil | 110 | 10106 | 45651 | 2725698 | 2477907 | 77 | 496958 | 440538 | 213227 | 78973 | 74277 | 27510 | 512108 | 465553 | 182782 | 67697 | 3558178 | 3558178 | 4205050
| Offaly County | F | House Coal | House Coal | 72 | 5871 | 28924 | 1371710 | 1247009 | 45 | 217347 | 196165 | 93143 | 34497 | 25893 | 9590 | 465596 | 423269 | 183523 | 67972 | 1978502 | 1978502 | 2357212
| Offaly County | F | Mains Gas | Mains Gas | 1 | 129 | 432 | 35303 | 32094 | 90 | 11232 | 10211 | 2849 | 1055 | 473 | 175 | 3292 | 2992 | 2330 | 863 | 47390 | 47390 | 55479
| Offaly County | F | Manufactured Smokeless Fuel | Manufactured Smokeless Fuel | 5 | 405 | 2030 | 93666 | 78055 | 47 | 13975 | 11646 | 8202 | 3038 | 1404 | 520 | 37940 | 31616 | 9266 | 3432 | 128307 | 128307 | 164453
| Offaly County | F | Peat Briquettes | Peat Briquettes | 5 | 441 | 1943 | 91570 | 83245 | 45 | 12209 | 11099 | 8929 | 3307 | 1755 | 650 | 40394 | 36722 | 16540 | 6126 | 141149 | 141149 | 171397
| Offaly County | F | Peat Briquettes | Sod Peat | 1 | 71 | 384 | 15616 | 14197 | 45 | 2603 | 2366 | 1488 | 551 | 351 | 130 | 7082 | 6438 | 0 | 0 | 23682 | 23682 | 27140
| Offaly County | F | Sod Peat | Sod Peat | 17 | 1454 | 7091 | 386343 | 351221 | 49 | 54966 | 46129 | 26194 | 9701 | 6237 | 2310 | 102996 | 93633 | 29303 | 10853 | 513847 | 513847 | 606039
| Offaly County | F | Solid Multi-Fuel | Solid Multi-Fuel | 288 | 23244 | 118068 | 5695125 | 5177386 | 47 | 866357 | 776213 | 426313 | 157894 | 102209 | 37855 | 1793330 | 1630300 | 639775 | 236954 | 8016602 | 8016602 | 9523109
| Offaly County | F | Wood Pellets (bulk supply for | Electricity | 1 | 78 | 432 | 27424 | 24931 | 65 | 0 | 0 | 1080 | 400 | 0 | 0 | 5123 | 1897 | 0 | 0 | 27228 | 27228 | 33627
| Offaly County | F | Wood Pellets (bulk supply for | Wood Pellets (bulk supply for | 2 | 162 | 845 | 40149 | 36499 | 72 | 10864 | 9877 | 3877 | 1436 | 702 | 260 | 8146 | 7405 | 4895 | 1813 | 57290 | 57290 | 68633
| Offaly County | G | Electricity | Electricity | 49 | 3678 | 29052 | 1504246 | 557128 | 100 | 200545 | 174208 | 77297 | 28628 | 1053 | 390 | 363220 | 134526 | 0 | 0 | 894880 | 894880 | 2146361
| Offaly County | G | Electricity | Solid Multi-Fuel | 12 | 1063 | 7826 | 478141 | 177089 | 100 | 71683 | 52689 | 22419 | 8303 | 1053 | 390 | 71438 | 64943 | 20124 | 7453 | 310869 | 310867 | 664858
| Offaly County | G | Heating Oil | Electricity | 2 | 156 | 1000 | 55452 | 50410 | 77 | 15077 | 13706 | 3962 | 1467 | 1242 | 460 | 9447 | 3499 | 0 | 0 | 69543 | 69542 | 85180
| Offaly County | G | Heating Oil | Heating Oil | 102 | 8997 | 55486 | 3196011 | 2905464 | 73 | 879481 | 781846 | 199864 | 74024 | 66501 | 24630 | 485385 | 441259 | 186667 | 69136 | 4296359 | 4296359 | 5013909
| Offaly County | G | House Coal | House Coal | 18 | 1179 | 9728 | 464261 | 422055 | 49 | 57542 | 51420 | 20290 | 7515 | 6318 | 2340 | 96358 | 87599 | 39353 | 14575 | 585504 | 585504 | 684122
| Offaly County | G | Manufactured Smokeless Fuel | Manufactured Smokeless Fuel | 2 | 147 | 1154 | 58705 | 48921 | 50 | 8784 | 5138 | 3137 | 1162 | 702 | 260 | 9915 | 8262 | 3262 | 1208 | 64951 | 64951 | 84505
| Offaly County | G | Peat Briquettes | Peat Briquettes | 4 | 300 | 2556 | 129821 | 118020 | 45 | 21637 | 19670 | 6069 | 2248 | 1404 | 520 | 29065 | 26423 | 2111 | 782 | 167662 | 167663 | 190107
| Offaly County | G | Sod Peat | Sod Peat | 30 | 2458 | 18460 | 1052084 | 956440 | 47 | 159663 | 129615 | 48128 | 17825 | 9828 | 3640 | 210531 | 191391 | 55939 | 20718 | 1319630 | 1319629 | 1536173
| Offaly County | G | Solid Multi-Fuel | Electricity | 21 | 1917 | 20614 | 1560215 | 1418377 | 40 | 116532 | 84238 | 42751 | 15834 | 702 | 260 | 163115 | 60413 | 0 | 0 | 1579122 | 1579122 | 1883315
| Offaly County | G | Solid Multi-Fuel | Heating Oil | 2 | 171 | 1323 | 78387 | 71261 | 45 | 12709 | 11554 | 2990 | 1107 | 702 | 260 | 17212 | 15647 | 0 | 0 | 99829 | 99829 | 112000
| Offaly County | G | Solid Multi-Fuel | Solid Multi-Fuel | 264 | 19277 | 160504 | 7999305 | 7272095 | 49 | 1097909 | 945409 | 384140 | 142274 | 89964 | 33320 | 1550646 | 1409678 | 510652 | 189130 | 9991907 | 9991906 | 11632616
| Offaly County | G | Wood Logs | Wood Logs | 1 | 85 | 483 | 28784 | 26167 | 67 | 3561 | 3237 | 1728 | 640 | 351 | 130 | 4275 | 3886 | 2365 | 876 | 34936 | 34936 | 41064
| Roscommon County | A | Electricity | Electricity | 27 | 2951 | 1622 | 21226 | 7861 | 475 | 3838 | 3489 | 38378 | 14214 | 9828 | 3640 | 102147 | 37832 | 0 | 0 | 67037 | 67036 | 175417
| Roscommon County | A | Mains Gas | Mains Gas | 15 | 1676 | 877 | -92 | -83 | 90 | -668 | -10 | 20424 | 7565 | 7088 | 2625 | 71134 | 64668 | 0 | 0 | 74764 | 74951 | 99406
| Roscommon County | B1 | Electricity | Electricity | 11 | 836 | 915 | 17696 | 6554 | 411 | 4818 | 4380 | 17931 | 6641 | 4212 | 1560 | 27340 | 10126 | 0 | 0 | 29261 | 29261 | 71997
| Roscommon County | B2 | Bulk LPG (propane or butane) | Bulk LPG (propane or butane) | 5 | 642 | 604 | 34105 | 31005 | 91 | 10128 | 9207 | 9745 | 3609 | 2363 | 875 | 20927 | 19025 | 0 | 0 | 63721 | 63721 | 77268
| Roscommon County | B2 | Electricity | Electricity | 2 | 191 | 217 | 5783 | 2142 | 393 | 2046 | 1860 | 4489 | 1662 | 1053 | 390 | 7094 | 2627 | 0 | 0 | 8682 | 8681 | 20465
| Roscommon County | B2 | Heating Oil | Heating Oil | 5 | 679 | 612 | 33830 | 30755 | 89 | 8739 | 7945 | 12660 | 4689 | 3105 | 1150 | 24599 | 22362 | 0 | 0 | 66901 | 66901 | 82933
| Roscommon County | B3 | Bulk LPG (propane or butane) | Bulk LPG (propane or butane) | 8 | 912 | 1145 | 57154 | 51958 | 84 | 15542 | 14129 | 18595 | 6887 | 3659 | 1355 | 35222 | 32020 | 0 | 0 | 106349 | 106349 | 130172
| Roscommon County | B3 | Heating Oil | Heating Oil | 56 | 6676 | 7949 | 433224 | 393840 | 90 | 110225 | 97878 | 123501 | 45741 | 34898 | 12925 | 252627 | 229661 | 11388 | 4218 | 784264 | 784263 | 965863
| Roscommon County | B3 | Mains Gas | Mains Gas | 43 | 4684 | 6197 | 321728 | 292480 | 81 | 47055 | 96281 | 76823 | 28453 | 21722 | 8045 | 169023 | 153657 | 42852 | 15871 | 594787 | 594787 | 679203
| Roscommon County | C | Bulk LPG (propane or butane) | Bulk LPG (propane or butane) | 125 | 13673 | 22330 | 1089342 | 990311 | 82 | 336913 | 303172 | 273765 | 101394 | 58604 | 21705 | 625690 | 568809 | 40959 | 15170 | 2000561 | 2000561 | 2425273
| Roscommon County | C | Electricity | Electricity | 15 | 1674 | 3124 | 182637 | 67643 | 100 | 29527 | 22091 | 36994 | 13702 | 0 | 0 | 98399 | 36444 | 0 | 0 | 139880 | 139880 | 347557
| Roscommon County | C | Electricity | Heating Oil | 1 | 74 | 215 | 9632 | 3567 | 100 | 2308 | 2099 | 1415 | 524 | 0 | 0 | 2659 | 2417 | 0 | 0 | 8607 | 8607 | 16014
| Roscommon County | C | Heating Oil | Electricity | 19 | 2006 | 3646 | 174351 | 158501 | 84 | 48237 | 43851 | 48716 | 18043 | 12150 | 4500 | 100654 | 37279 | 0 | 0 | 262175 | 262174 | 384108
| Roscommon County | C | Heating Oil | Heating Oil | 1404 | 150363 | 271242 | 13385503 | 12168639 | 85 | 3486640 | 3108396 | 3109506 | 1151669 | 880815 | 326228 | 6157221 | 5597474 | 2216349 | 820870 | 23173275 | 23173276 | 29236034
| Roscommon County | C | Heating Oil | House Coal | 1 | 129 | 206 | 13093 | 11903 | 79 | 3637 | 3306 | 2880 | 1067 | 621 | 230 | 6368 | 5789 | 0 | 0 | 22294 | 22295 | 26599
| Roscommon County | C | Heating Oil | Solid Multi-Fuel | 2 | 192 | 405 | 18653 | 16958 | 90 | 4906 | 4460 | 4311 | 1597 | 1635 | 606 | 9298 | 8453 | 0 | 0 | 32073 | 32074 | 38803
| Roscommon County | C | Mains Gas | Mains Gas | 185 | 18082 | 33915 | 1520845 | 1382586 | 82 | 409170 | 361428 | 345975 | 128139 | 92381 | 34215 | 888896 | 808087 | 68261 | 25282 | 2739737 | 2739737 | 3325528
| Roscommon County | C | Sod Peat | Sod Peat | 1 | 108 | 181 | 11879 | 10799 | 77 | 0 | 0 | 1417 | 525 | 351 | 130 | 5791 | 5265 | 0 | 0 | 16718 | 16719 | 19438
| Roscommon County | C | Solid Multi-Fuel | Solid Multi-Fuel | 1 | 112 | 209 | 11695 | 10631 | 65 | 1299 | 1181 | 2525 | 935 | 702 | 260 | 4664 | 4240 | 2578 | 955 | 18203 | 18202 | 23463
| Roscommon County | D | Bulk LPG (propane or butane) | Anthracite | 1 | 122 | 249 | 14466 | 13151 | 78 | 6305 | 5732 | 2563 | 949 | 473 | 175 | 3773 | 3430 | 2836 | 1050 | 24487 | 24487 | 30416
| Roscommon County | D | Bulk LPG (propane or butane) | Bulk LPG (propane or butane) | 9 | 800 | 2339 | 106559 | 96871 | 75 | 32075 | 28802 | 16961 | 6282 | 4712 | 1745 | 43955 | 39959 | 2544 | 942 | 174602 | 174601 | 206806
| Roscommon County | D | Electricity | Electricity | 117 | 10812 | 31568 | 1576715 | 583968 | 100 | 286796 | 223908 | 240429 | 89048 | 1301 | 482 | 806109 | 298559 | 0 | 0 | 1195965 | 1195965 | 2911350
| Roscommon County | D | Heating Oil | Electricity | 4 | 419 | 991 | 47773 | 43430 | 82 | 9622 | 8747 | 8874 | 3287 | 2484 | 920 | 34008 | 12595 | 0 | 0 | 68979 | 68979 | 102761
| Roscommon County | D | Heating Oil | Heating Oil | 398 | 36473 | 100943 | 4851780 | 4410709 | 82 | 1130301 | 1012409 | 772002 | 285927 | 252626 | 93565 | 1654834 | 1504394 | 689943 | 255534 | 7562538 | 7562538 | 9351486
| Roscommon County | D | Heating Oil | Sod Peat | 1 | 80 | 240 | 9833 | 8939 | 84 | 1928 | 1752 | 975 | 361 | 621 | 230 | 3527 | 3207 | 2300 | 852 | 15341 | 15341 | 19184
| Roscommon County | D | House Coal | Electricity | 1 | 135 | 255 | 22510 | 20463 | 55 | 2501 | 2274 | 3300 | 1222 | 0 | 0 | 6210 | 2300 | 0 | 0 | 26259 | 26259 | 34521
| Roscommon County | D | House Coal | House Coal | 7 | 422 | 2017 | 67927 | 61751 | 64 | 2663 | 2421 | 8496 | 3147 | 2457 | 910 | 25772 | 23429 | 14664 | 5431 | 97090 | 97089 | 121979
| Roscommon County | D | Mains Gas | Mains Gas | 26 | 1993 | 6224 | 223585 | 203259 | 80 | 67820 | 58404 | 38331 | 14197 | 12285 | 4550 | 109248 | 99316 | 22006 | 8150 | 387877 | 387876 | 473275
| Roscommon County | D | Manufactured Smokeless Fuel | Manufactured Smokeless Fuel | 6 | 591 | 1661 | 89104 | 74253 | 65 | 17263 | 15222 | 11877 | 4399 | 1877 | 695 | 27929 | 23274 | 16129 | 5974 | 123817 | 123817 | 164179
| Roscommon County | D | Sod Peat | Sod Peat | 2 | 188 | 531 | 26677 | 24252 | 68 | 6517 | 5924 | 3344 | 1239 | 702 | 260 | 7449 | 6772 | 4831 | 1789 | 40236 | 40236 | 49520
| Roscommon County | D | Solid Multi-Fuel | Solid Multi-Fuel | 19 | 1708 | 5039 | 244720 | 222472 | 63 | 29944 | 25293 | 34034 | 12605 | 7290 | 2700 | 96576 | 87796 | 37318 | 13821 | 364688 | 364687 | 449882
| Roscommon County | D | Wood Pellets (bulk supply for | Wood Pellets (bulk supply for | 1 | 179 | 256 | 38494 | 34995 | 88 | 6238 | 5670 | 2467 | 914 | 351 | 130 | 4396 | 3996 | 0 | 0 | 45705 | 45705 | 51946
| Roscommon County | E | Anthracite | Anthracite | 2 | 111 | 688 | 24582 | 22347 | 65 | 0 | 0 | 2530 | 937 | 702 | 260 | 6367 | 5788 | 3916 | 1450 | 30782 | 30782 | 38097
| Roscommon County | E | Bulk LPG (propane or butane) | Bulk LPG (propane or butane) | 2 | 133 | 657 | 29668 | 26971 | 79 | 3637 | 3307 | 2162 | 801 | 945 | 350 | 7417 | 6743 | 0 | 0 | 38172 | 38172 | 43829
| Roscommon County | E | Electricity | Electricity | 131 | 8682 | 44263 | 1706900 | 632185 | 100 | 268014 | 215296 | 170755 | 63242 | 6534 | 2420 | 807749 | 299166 | 15402 | 5704 | 1218014 | 1218013 | 2975354
| Roscommon County | E | Electricity | Solid Multi-Fuel | 1 | 81 | 331 | 15142 | 5608 | 100 | 1523 | 1385 | 1160 | 430 | 0 | 0 | 6488 | 5898 | 2443 | 905 | 14226 | 14226 | 26756
| Roscommon County | E | Heating Oil | Bottled LPG | 1 | 101 | 347 | 22983 | 20894 | 65 | 2869 | 2609 | 2331 | 863 | 621 | 230 | 4123 | 3748 | 1991 | 737 | 29082 | 29081 | 34918
| Roscommon County | E | Heating Oil | Heating Oil | 121 | 11526 | 41006 | 2384508 | 2167734 | 78 | 451942 | 398901 | 243420 | 90156 | 76545 | 28350 | 551633 | 501484 | 218018 | 80747 | 3267373 | 3267372 | 3926066
| Roscommon County | E | House Coal | House Coal | 26 | 2151 | 9067 | 421772 | 383429 | 49 | 62859 | 56229 | 45687 | 16921 | 9126 | 3380 | 144220 | 131109 | 67266 | 24913 | 615981 | 615981 | 750930
| Roscommon County | E | Mains Gas | Mains Gas | 1 | 184 | 305 | 36496 | 33178 | 65 | 3855 | 3505 | 4477 | 1658 | 473 | 175 | 10690 | 9719 | 0 | 0 | 48235 | 48235 | 55991
| Roscommon County | E | Manufactured Smokeless Fuel | Electricity | 2 | 117 | 647 | 12316 | 10263 | 70 | 4849 | 1796 | 2141 | 793 | 702 | 260 | 17920 | 6637 | 0 | 0 | 19749 | 19749 | 37928
| Roscommon County | E | Manufactured Smokeless Fuel | Manufactured Smokeless Fuel | 42 | 2100 | 14298 | 399709 | 333091 | 63 | 13328 | 7742 | 45997 | 17036 | 14985 | 5550 | 159532 | 132943 | 78119 | 28933 | 525294 | 525295 | 711670
| Roscommon County | E | Sod Peat | Sod Peat | 7 | 515 | 2470 | 108258 | 98417 | 53 | 11267 | 9332 | 10697 | 3962 | 2457 | 910 | 34985 | 31805 | 14825 | 5491 | 149916 | 149917 | 182489
| Roscommon County | E | Solid Multi-Fuel | Electricity | 2 | 157 | 729 | 38025 | 34568 | 45 | 3360 | 3054 | 3822 | 1415 | 351 | 130 | 11484 | 4253 | 0 | 0 | 43421 | 43420 | 57042
| Roscommon County | E | Solid Multi-Fuel | Solid Multi-Fuel | 74 | 5862 | 25410 | 1131962 | 1029057 | 51 | 136810 | 122610 | 117563 | 43542 | 26514 | 9820 | 429891 | 390810 | 172020 | 63711 | 1659550 | 1659550 | 2014760
| Roscommon County | E | Wood Logs | Electricity | 1 | 57 | 309 | 4891 | 4447 | 75 | 2257 | 836 | 1176 | 435 | 351 | 130 | 8881 | 3289 | 0 | 0 | 9138 | 9137 | 17556
| Roscommon County | E | Wood Logs | Wood Logs | 1 | 45 | 308 | 4480 | 4073 | 60 | 1649 | 611 | 1051 | 389 | 351 | 130 | 4047 | 3679 | 2392 | 886 | 9767 | 9768 | 13970
| Roscommon County | F | Bulk LPG (propane or butane) | Bulk LPG (propane or butane) | 2 | 171 | 820 | 48105 | 43731 | 69 | 5849 | 5317 | 2639 | 977 | 945 | 350 | 10111 | 9192 | 2570 | 952 | 60520 | 60519 | 70219
| Roscommon County | F | Electricity | Electricity | 68 | 4577 | 28519 | 1081273 | 400472 | 100 | 199558 | 171642 | 105847 | 39203 | 1674 | 620 | 530178 | 196362 | 0 | 0 | 808299 | 808299 | 1918530
| Roscommon County | F | Electricity | Solid Multi-Fuel | 2 | 150 | 805 | 43043 | 15942 | 100 | 3213 | 2921 | 3304 | 1224 | 0 | 0 | 7160 | 6509 | 4112 | 1523 | 28119 | 28119 | 60832
| Roscommon County | F | Heating Oil | Electricity | 2 | 246 | 830 | 65934 | 59940 | 82 | 15932 | 14483 | 5492 | 2034 | 1242 | 460 | 13854 | 5131 | 0 | 0 | 82048 | 82048 | 102454
| Roscommon County | F | Heating Oil | Heating Oil | 56 | 5899 | 23366 | 1638270 | 1489336 | 75 | 314370 | 284609 | 129544 | 47979 | 36450 | 13500 | 262965 | 239059 | 104728 | 38788 | 2113272 | 2113271 | 2486327
| Roscommon County | F | House Coal | House Coal | 29 | 1809 | 11994 | 457077 | 415524 | 46 | 29707 | 25189 | 37197 | 13777 | 10179 | 3770 | 149653 | 136048 | 62837 | 23273 | 617581 | 617581 | 746650
| Roscommon County | F | Manufactured Smokeless Fuel | Manufactured Smokeless Fuel | 7 | 421 | 2914 | 100584 | 83820 | 53 | 10085 | 8616 | 7857 | 2910 | 2457 | 910 | 42784 | 35654 | 11288 | 4181 | 136090 | 136091 | 175055
| Roscommon County | F | Peat Briquettes | Peat Briquettes | 1 | 40 | 428 | 8197 | 7452 | 45 | 0 | 0 | 823 | 305 | 351 | 130 | 5580 | 5073 | 1949 | 722 | 13681 | 13682 | 16900
| Roscommon County | F | Sod Peat | Sod Peat | 2 | 115 | 787 | 24529 | 22299 | 53 | 1259 | 1145 | 2790 | 1033 | 702 | 260 | 10951 | 9956 | 4842 | 1793 | 36486 | 36486 | 45073
| Roscommon County | F | Solid Multi-Fuel | Solid Multi-Fuel | 50 | 3666 | 20453 | 894956 | 813596 | 47 | 97942 | 87369 | 76177 | 28214 | 18171 | 6730 | 299449 | 272226 | 106540 | 39459 | 1247594 | 1247594 | 1493235
| Roscommon County | G | Electricity | Electricity | 47 | 3799 | 27634 | 1577025 | 584083 | 100 | 282386 | 218400 | 86220 | 31933 | 1593 | 590 | 309876 | 114769 | 0 | 0 | 949775 | 949775 | 2257100
| Roscommon County | G | Electricity | Solid Multi-Fuel | 1 | 101 | 703 | 54684 | 20253 | 100 | 3808 | 3462 | 2206 | 817 | 351 | 130 | 6965 | 6332 | 2702 | 1001 | 31995 | 31995 | 70716
| Roscommon County | G | Heating Oil | Electricity | 4 | 314 | 2442 | 132404 | 120367 | 70 | 31086 | 27300 | 6417 | 2377 | 2484 | 920 | 25324 | 9379 | 0 | 0 | 160343 | 160343 | 197715
| Roscommon County | G | Heating Oil | Heating Oil | 72 | 6719 | 38414 | 2402426 | 2184023 | 71 | 488849 | 441140 | 147134 | 54494 | 44375 | 16435 | 334841 | 304401 | 137380 | 50881 | 3051375 | 3051374 | 3555005
| Roscommon County | G | House Coal | House Coal | 8 | 456 | 3999 | 156637 | 142398 | 46 | 8899 | 8090 | 10039 | 3718 | 2808 | 1040 | 37284 | 33895 | 14866 | 5506 | 194646 | 194647 | 230533
| Roscommon County | G | Mains Gas | Mains Gas | 1 | 70 | 456 | 20063 | 18239 | 79 | 3032 | 2756 | 1706 | 632 | 473 | 175 | 6618 | 6016 | 0 | 0 | 27818 | 27818 | 31892
| Roscommon County | G | Manufactured Smokeless Fuel | Manufactured Smokeless Fuel | 5 | 229 | 2473 | 67378 | 56149 | 48 | 5291 | 1960 | 5428 | 2010 | 1755 | 650 | 24793 | 20661 | 8599 | 3185 | 84615 | 84615 | 113244
| Roscommon County | G | Solid Multi-Fuel | Electricity | 16 | 1273 | 13253 | 858613 | 780557 | 38 | 79079 | 35422 | 28758 | 10651 | 3223 | 1194 | 132386 | 49032 | 0 | 0 | 876856 | 876856 | 1102059
| Roscommon County | G | Solid Multi-Fuel | Solid Multi-Fuel | 57 | 4140 | 36521 | 1906183 | 1732893 | 46 | 249168 | 198298 | 92888 | 34403 | 17469 | 6470 | 345191 | 313810 | 109024 | 40379 | 2326254 | 2326253 | 2719923
| Roscommon County | G | Wood Logs | Wood Logs | 1 | 98 | 455 | 36660 | 33327 | 65 | 0 | 0 | 1791 | 663 | 351 | 130 | 3874 | 3521 | 1957 | 725 | 38367 | 38366 | 44633
| Sligo County | A | Electricity | Electricity | 81 | 7107 | 5023 | 42267 | 15654 | 410 | 7057 | 6354 | 86590 | 32070 | 59461 | 22022 | 231614 | 85783 | 0 | 0 | 161884 | 161883 | 426989
| Sligo County | A | Heating Oil | Heating Oil | 7 | 1054 | 413 | 12034 | 10940 | 94 | 497 | 452 | 14618 | 5414 | 4347 | 1610 | 30678 | 27889 | 0 | 0 | 46305 | 46305 | 62174
| Sligo County | B1 | Bulk LPG (propane or butane) | Bulk LPG (propane or butane) | 1 | 133 | 99 | 5164 | 4695 | 92 | 1767 | 1607 | 3249 | 1203 | 473 | 175 | 2609 | 2372 | 0 | 0 | 10052 | 10052 | 13262
| Sligo County | B1 | Electricity | Electricity | 66 | 5031 | 5822 | 113148 | 41907 | 368 | 27056 | 24597 | 85012 | 31486 | 37685 | 13958 | 183002 | 67779 | 0 | 0 | 179725 | 179727 | 445903
| Sligo County | B1 | Heating Oil | Heating Oil | 9 | 1023 | 783 | 44690 | 40627 | 95 | 7971 | 7246 | 13252 | 4908 | 5589 | 2070 | 17430 | 15845 | 0 | 0 | 70697 | 70696 | 88932
| Sligo County | B1 | Mains Gas | Mains Gas | 1 | 129 | 95 | 5109 | 4644 | 92 | 874 | 795 | 1890 | 700 | 473 | 175 | 3902 | 3548 | 0 | 0 | 9862 | 9862 | 12248
| Sligo County | B2 | Bulk LPG (propane or butane) | Bulk LPG (propane or butane) | 41 | 4712 | 4840 | 246573 | 224157 | 90 | 52297 | 45480 | 99311 | 36782 | 20223 | 7490 | 163553 | 148685 | 0 | 0 | 462594 | 462594 | 581957
| Sligo County | B2 | Electricity | Electricity | 4 | 552 | 469 | 19784 | 7328 | 286 | 1938 | 1129 | 10007 | 3706 | 1404 | 520 | 33548 | 12425 | 0 | 0 | 25108 | 25108 | 66681
| Sligo County | B2 | Heating Oil | Heating Oil | 36 | 3881 | 4274 | 200290 | 182082 | 92 | 36181 | 34317 | 64703 | 23964 | 22356 | 8280 | 146050 | 132773 | 2913 | 1079 | 382494 | 382495 | 472493
| Sligo County | B3 | Bottled LPG | Bottled LPG | 1 | 78 | 140 | 4984 | 4531 | 91 | 758 | 689 | 953 | 353 | 473 | 175 | 3783 | 3439 | 0 | 0 | 9187 | 9187 | 10951
| Sligo County | B3 | Bulk LPG (propane or butane) | Bulk LPG (propane or butane) | 112 | 11160 | 15356 | 685099 | 622817 | 89 | 150041 | 129404 | 232131 | 85974 | 57912 | 21449 | 454988 | 413625 | 2664 | 987 | 1274257 | 1274256 | 1582835
| Sligo County | B3 | Electricity | Electricity | 3 | 228 | 421 | 10448 | 3870 | 199 | 1418 | 525 | 3136 | 1162 | 351 | 130 | 16511 | 6115 | 0 | 0 | 11801 | 11802 | 31864
| Sligo County | B3 | Heating Oil | Heating Oil | 276 | 28853 | 39450 | 1814810 | 1649827 | 91 | 421422 | 371691 | 523405 | 193854 | 182536 | 67606 | 1150462 | 1045874 | 62422 | 23119 | 3351971 | 3351971 | 4155057
| Sligo County | B3 | Mains Gas | Mains Gas | 18 | 1860 | 2476 | 131060 | 119146 | 80 | 5143 | 15495 | 31657 | 11725 | 8505 | 3150 | 81125 | 73750 | 2326 | 861 | 224127 | 224127 | 259816
| Sligo County | C | Bottled LPG | Bottled LPG | 2 | 150 | 395 | 13956 | 12687 | 86 | 4700 | 4145 | 2792 | 1034 | 945 | 350 | 6364 | 5786 | 0 | 0 | 24001 | 24002 | 28757
| Sligo County | C | Bulk LPG (propane or butane) | Bottled LPG | 1 | 94 | 189 | 7103 | 6457 | 82 | 3070 | 2791 | 2201 | 815 | 824 | 305 | 4594 | 4176 | 0 | 0 | 14545 | 14544 | 17792
| Sligo County | C | Bulk LPG (propane or butane) | Bulk LPG (propane or butane) | 154 | 15368 | 27563 | 1268305 | 1153005 | 82 | 396216 | 358504 | 320574 | 118731 | 82318 | 30488 | 684926 | 622660 | 18766 | 6950 | 2290338 | 2290338 | 2771105
| Sligo County | C | Bulk LPG (propane or butane) | Electricity | 2 | 201 | 394 | 13722 | 12474 | 81 | 5112 | 4647 | 4896 | 1813 | 945 | 350 | 13961 | 5171 | 0 | 0 | 24455 | 24455 | 38636
| Sligo County | C | Electricity | Electricity | 57 | 5791 | 11631 | 606550 | 224648 | 108 | 71472 | 43282 | 118353 | 43834 | 792 | 293 | 409649 | 151722 | 0 | 0 | 463780 | 463779 | 1206816
| Sligo County | C | Heating Oil | Bottled LPG | 2 | 175 | 416 | 16752 | 15229 | 85 | 2832 | 2575 | 3974 | 1472 | 1242 | 460 | 9362 | 8511 | 2526 | 936 | 29183 | 29183 | 36688
| Sligo County | C | Heating Oil | Electricity | 8 | 724 | 1502 | 59754 | 54322 | 85 | 12300 | 11129 | 15782 | 5845 | 4968 | 1840 | 42784 | 15846 | 0 | 0 | 88982 | 88982 | 135588
| Sligo County | C | Heating Oil | Heating Oil | 2053 | 206047 | 393760 | 18094072 | 16449156 | 86 | 4502123 | 3968985 | 4093957 | 1516281 | 1329940 | 492570 | 8871648 | 8065135 | 2666390 | 987552 | 31479679 | 31479679 | 39558130
| Sligo County | C | Heating Oil | Sod Peat | 1 | 118 | 185 | 9384 | 8531 | 84 | 2760 | 2509 | 2870 | 1063 | 270 | 100 | 3890 | 3537 | 2648 | 981 | 16720 | 16721 | 21822
| Sligo County | C | Heating Oil | Solid Multi-Fuel | 1 | 81 | 193 | 7744 | 7040 | 79 | 2266 | 2060 | 993 | 368 | 621 | 230 | 4126 | 3751 | 0 | 0 | 13448 | 13449 | 15750
| Sligo County | C | Mains Gas | Mains Gas | 31 | 3288 | 5427 | 273857 | 248960 | 81 | 60758 | 55864 | 66842 | 24756 | 16375 | 6065 | 146195 | 132904 | 11222 | 4156 | 472706 | 472705 | 575249
| Sligo County | C | Manufactured Smokeless Fuel | Manufactured Smokeless Fuel | 2 | 129 | 409 | 12542 | 10452 | 78 | 487 | 406 | 1946 | 721 | 972 | 360 | 8233 | 6861 | 2431 | 900 | 19699 | 19700 | 26611
| Sligo County | C | Solid Multi-Fuel | Solid Multi-Fuel | 2 | 221 | 444 | 25283 | 22985 | 69 | 3868 | 3516 | 4890 | 1811 | 702 | 260 | 9046 | 8224 | 5265 | 1950 | 38745 | 38746 | 49054
| Sligo County | C | Wood Pellets (bulk supply for | Wood Pellets (bulk supply for | 1 | 81 | 170 | 6820 | 6200 | 84 | 1153 | 961 | 1286 | 476 | 351 | 130 | 4217 | 3834 | 0 | 0 | 11601 | 11601 | 13827
| Sligo County | D |  |  | 15 | 994 | 3774 |  | 0 |  |  | 0 | 21312 | 7893 | 9126 | 3380 |  | 0 | 0 | 0 | 11273 | 11273 | 30438
| Sligo County | D | Bottled LPG | Bottled LPG | 2 | 188 | 570 | 28457 | 25870 | 67 | 4422 | 4020 | 3800 | 1407 | 1094 | 405 | 13130 | 11937 | 2746 | 1017 | 44656 | 44656 | 53649
| Sligo County | D | Bulk LPG (propane or butane) | Bulk LPG (propane or butane) | 14 | 1345 | 3597 | 181941 | 165401 | 76 | 45865 | 41315 | 28631 | 10604 | 8033 | 2975 | 69010 | 62736 | 13498 | 4999 | 288030 | 288030 | 346978
| Sligo County | D | Electricity | Electricity | 194 | 18537 | 51365 | 2803636 | 1038384 | 100 | 378017 | 242057 | 405468 | 150173 | 2025 | 750 | 1357379 | 502733 | 5095 | 1887 | 1935984 | 1935984 | 4951620
| Sligo County | D | Electricity | Solid Multi-Fuel | 1 | 92 | 287 | 15382 | 5697 | 100 | 1393 | 1266 | 1563 | 579 | 0 | 0 | 5636 | 5124 | 2320 | 859 | 13525 | 13525 | 26294
| Sligo County | D | Heating Oil | Electricity | 2 | 156 | 557 | 21828 | 19844 | 87 | 5580 | 4746 | 3439 | 1274 | 1242 | 460 | 11748 | 4351 | 0 | 0 | 30674 | 30675 | 43837
| Sligo County | D | Heating Oil | Heating Oil | 1062 | 97911 | 274870 | 13097530 | 11906846 | 81 | 2964992 | 2546623 | 2028657 | 751354 | 685968 | 254062 | 4628630 | 4207846 | 2053809 | 760670 | 20427401 | 20427401 | 25459586
| Sligo County | D | Heating Oil | House Coal | 2 | 232 | 532 | 34469 | 31336 | 70 | 6431 | 5617 | 5142 | 1904 | 1593 | 590 | 11405 | 10368 | 2898 | 1073 | 50889 | 50888 | 61938
| Sligo County | D | Heating Oil | Manufactured Smokeless Fuel | 1 | 56 | 234 | 8400 | 7636 | 79 | 2333 | 2121 | 1468 | 544 | 621 | 230 | 3863 | 3219 | 2125 | 787 | 14537 | 14537 | 18810
| Sligo County | D | Heating Oil | Solid Multi-Fuel | 1 | 101 | 247 | 14550 | 13227 | 79 | 4257 | 3870 | 1226 | 454 | 621 | 230 | 4167 | 3788 | 0 | 0 | 21570 | 21569 | 24821
| Sligo County | D | Heating Oil | Wood Logs | 1 | 80 | 260 | 9944 | 9040 | 86 | 1794 | 1631 | 1458 | 540 | 621 | 230 | 4035 | 3668 | 2875 | 1065 | 16175 | 16174 | 20727
| Sligo County | D | House Coal | House Coal | 1 | 81 | 254 | 10713 | 9739 | 55 | 1607 | 595 | 1080 | 400 | 0 | 0 | 4904 | 4458 | 2174 | 805 | 15998 | 15997 | 20478
| Sligo County | D | Mains Gas | Mains Gas | 3 | 237 | 746 | 33790 | 30718 | 77 | 9562 | 8692 | 5398 | 1999 | 1418 | 525 | 9687 | 8806 | -1093 | -405 | 50336 | 51145 | 60948
| Sligo County | D | Manufactured Smokeless Fuel | Manufactured Smokeless Fuel | 77 | 7230 | 21021 | 1123876 | 936563 | 57 | 43087 | 35303 | 148649 | 55055 | 29187 | 10810 | 439617 | 366348 | 189631 | 70234 | 1474312 | 1474313 | 1974047
| Sligo County | D | Solid Multi-Fuel | Solid Multi-Fuel | 32 | 3095 | 8468 | 458214 | 416558 | 58 | 46944 | 38762 | 64176 | 23769 | 13716 | 5080 | 164565 | 149605 | 77003 | 28520 | 662294 | 662294 | 824618
| Sligo County | E | Bottled LPG | Bottled LPG | 2 | 157 | 711 | 27359 | 24872 | 69 | 9337 | 5190 | 3814 | 1412 | 945 | 350 | 8426 | 7660 | 5709 | 2115 | 41599 | 41599 | 55590
| Sligo County | E | Bulk LPG (propane or butane) | Bulk LPG (propane or butane) | 1 | 84 | 312 | 15856 | 14415 | 65 | 1512 | 1375 | 1801 | 667 | 351 | 130 | 4050 | 3682 | 2480 | 919 | 21187 | 21188 | 26050
| Sligo County | E | Bulk LPG (propane or butane) | Mains Gas | 1 | 52 | 372 | 31196 | 28360 | 73 | 0 | 0 | 2053 | 760 | 473 | 175 | 5235 | 4759 | 0 | 0 | 34055 | 34054 | 38957
| Sligo County | E | Electricity | Electricity | 165 | 13445 | 55137 | 2714810 | 1005485 | 100 | 390113 | 300517 | 294068 | 108914 | 1323 | 490 | 1126570 | 417248 | 2235 | 828 | 1833483 | 1833482 | 4529119
| Sligo County | E | Electricity | Manufactured Smokeless Fuel | 2 | 161 | 686 | 32888 | 12181 | 100 | 3084 | 2570 | 2897 | 1073 | 0 | 0 | 11822 | 9852 | 4343 | 1608 | 27285 | 27284 | 55034
| Sligo County | E | Electricity | Solid Multi-Fuel | 2 | 121 | 646 | 19587 | 7254 | 100 | 3187 | 2897 | 2442 | 904 | 351 | 130 | 10489 | 9536 | 2599 | 963 | 21685 | 21684 | 38655
| Sligo County | E | Heating Oil | Electricity | 2 | 140 | 722 | 28554 | 25958 | 78 | 6839 | 5289 | 2950 | 1093 | 1242 | 460 | 11010 | 4078 | 0 | 0 | 36878 | 36878 | 50595
| Sligo County | E | Heating Oil | Heating Oil | 320 | 30593 | 107942 | 6044220 | 5494745 | 78 | 1336548 | 1154743 | 646092 | 239293 | 205084 | 75957 | 1459591 | 1326901 | 683025 | 252972 | 8544612 | 8544611 | 10374560
| Sligo County | E | House Coal | Heating Oil | 1 | 74 | 362 | 12574 | 11431 | 70 | 1429 | 1299 | 1805 | 669 | 621 | 230 | 6041 | 5492 | 4313 | 1597 | 20718 | 20718 | 26783
| Sligo County | E | House Coal | House Coal | 1 | 77 | 363 | 16467 | 14970 | 50 | 1830 | 1663 | 935 | 346 | 0 | 0 | 6047 | 5497 | 2568 | 951 | 23428 | 23427 | 27847
| Sligo County | E | Manufactured Smokeless Fuel | Manufactured Smokeless Fuel | 158 | 12671 | 53026 | 2515026 | 2095855 | 56 | 185800 | 142400 | 253266 | 93802 | 57537 | 21310 | 863402 | 719502 | 360435 | 133494 | 3206364 | 3206363 | 4235466
| Sligo County | E | Sod Peat | Sod Peat | 1 | 83 | 358 | 20538 | 18671 | 55 | 0 | 0 | 1538 | 570 | 351 | 130 | 4460 | 4054 | 2645 | 979 | 24404 | 24404 | 29532
| Sligo County | E | Solid Multi-Fuel | Solid Multi-Fuel | 105 | 8137 | 35863 | 1531205 | 1392005 | 53 | 206681 | 164577 | 159956 | 59243 | 39258 | 14540 | 588740 | 535218 | 245793 | 91035 | 2256617 | 2256618 | 2771633
| Sligo County | F | Electricity | Electricity | 32 | 2411 | 13401 | 635048 | 235203 | 100 | 105998 | 69062 | 50104 | 18557 | 1620 | 600 | 221125 | 81898 | 0 | 0 | 405321 | 405320 | 1013895
| Sligo County | F | Electricity | Manufactured Smokeless Fuel | 3 | 171 | 1233 | 39154 | 14502 | 100 | 3893 | 3244 | 3131 | 1160 | 351 | 130 | 18036 | 15030 | 6691 | 2478 | 36544 | 36544 | 71256
| Sligo County | F | Electricity | Solid Multi-Fuel | 2 | 166 | 838 | 45964 | 17024 | 100 | 4364 | 3967 | 3754 | 1390 | 0 | 0 | 11403 | 10366 | 4413 | 1634 | 34382 | 34381 | 69898
| Sligo County | F | Heating Oil | Electricity | 2 | 188 | 862 | 46782 | 42529 | 89 | 11468 | 10426 | 3757 | 1392 | 1242 | 460 | 14997 | 5554 | 2820 | 1045 | 61405 | 61406 | 81066
| Sligo County | F | Heating Oil | Heating Oil | 163 | 14834 | 67144 | 3790119 | 3445563 | 78 | 829692 | 710481 | 316708 | 117299 | 106961 | 39615 | 759817 | 690743 | 320969 | 118877 | 5122578 | 5122578 | 6124266
| Sligo County | F | Heating Oil | Peat Briquettes | 1 | 138 | 434 | 49556 | 45051 | 70 | 7323 | 6658 | 2997 | 1110 | 621 | 230 | 7412 | 6738 | 3169 | 1174 | 60960 | 60961 | 71078
| Sligo County | F | Manufactured Smokeless Fuel | Manufactured Smokeless Fuel | 55 | 4078 | 22674 | 1081956 | 901630 | 55 | 92997 | 70337 | 72882 | 26993 | 18914 | 7005 | 298141 | 248450 | 121552 | 45019 | 1299436 | 1299434 | 1686442
| Sligo County | F | Solid Multi-Fuel | Electricity | 3 | 205 | 1283 | 50609 | 46008 | 42 | 6900 | 4807 | 4264 | 1579 | 351 | 130 | 24450 | 9055 | 0 | 0 | 61579 | 61579 | 86574
| Sligo County | F | Solid Multi-Fuel | Solid Multi-Fuel | 57 | 3963 | 23551 | 945938 | 859944 | 49 | 126442 | 108951 | 80505 | 29817 | 19697 | 7295 | 332503 | 302276 | 127024 | 47046 | 1355328 | 1355329 | 1632109
| Sligo County | G | Bottled LPG | Bottled LPG | 1 | 89 | 501 | 31058 | 28234 | 73 | 7983 | 7257 | 1689 | 625 | 473 | 175 | 3272 | 2975 | 0 | 0 | 39266 | 39266 | 44475
| Sligo County | G | Bottled LPG | Heating Oil | 1 | 83 | 566 | 26721 | 24292 | 70 | 6581 | 5983 | 1824 | 676 | 621 | 230 | 6870 | 6245 | 4436 | 1643 | 39069 | 39069 | 47053
| Sligo County | G | Electricity | Electricity | 93 | 7773 | 59010 | 3537040 | 1310015 | 100 | 551085 | 425847 | 170172 | 63027 | 1053 | 390 | 616170 | 228211 | 0 | 0 | 2027490 | 2027490 | 4875520
| Sligo County | G | Electricity | Heating Oil | 1 | 283 | 550 | 125199 | 46370 | 100 | 13848 | 12589 | 5835 | 2161 | 0 | 0 | 6683 | 6076 | 4165 | 1543 | 68739 | 68739 | 155730
| Sligo County | G | Electricity | House Coal | 1 | 98 | 679 | 51883 | 19216 | 100 | 4270 | 3882 | 1734 | 642 | 351 | 130 | 8436 | 7669 | 0 | 0 | 31539 | 31539 | 66674
| Sligo County | G | Electricity | Manufactured Smokeless Fuel | 4 | 253 | 2110 | 87563 | 32431 | 100 | 11460 | 9550 | 5520 | 2045 | 351 | 130 | 20665 | 17221 | 6973 | 2583 | 63959 | 63960 | 132532
| Sligo County | G | Electricity | Solid Multi-Fuel | 10 | 538 | 8837 | 331068 | 122618 | 100 | 39656 | 35816 | 12209 | 4522 | 1053 | 390 | 73731 | 67028 | 14964 | 5542 | 235916 | 235916 | 472681
| Sligo County | G | Heating Oil | Electricity | 1 | 96 | 529 | 34941 | 31765 | 65 | 7998 | 7271 | 2345 | 869 | 621 | 230 | 4982 | 1845 | 0 | 0 | 41979 | 41980 | 50887
| Sligo County | G | Heating Oil | Heating Oil | 108 | 9083 | 56935 | 3104050 | 2821864 | 73 | 722853 | 634967 | 199298 | 73814 | 69876 | 25880 | 502752 | 457047 | 229456 | 84984 | 4098556 | 4098556 | 4828285
| Sligo County | G | Heating Oil | Solid Multi-Fuel | 1 | 78 | 510 | 25047 | 22770 | 65 | 5733 | 5212 | 1771 | 656 | 621 | 230 | 4316 | 3924 | 2135 | 791 | 33582 | 33583 | 39623
| Sligo County | G | House Coal | Electricity | 1 | 54 | 1433 | 63393 | 57630 | 30 | 0 | 0 | 1320 | 489 | 0 | 0 | 12867 | 4766 | 0 | 0 | 62884 | 62885 | 77580
| Sligo County | G | House Coal | House Coal | 1 | 80 | 733 | 44884 | 40803 | 55 | 5486 | 4987 | 1948 | 722 | 351 | 130 | 4222 | 3838 | 1720 | 637 | 51117 | 51117 | 58611
| Sligo County | G | Manufactured Smokeless Fuel | Electricity | 8 | 549 | 8334 | 506565 | 422138 | 30 | 28852 | 14091 | 11879 | 4400 | 0 | 0 | 44295 | 16405 | 0 | 0 | 457034 | 457034 | 591591
| Sligo County | G | Manufactured Smokeless Fuel | Manufactured Smokeless Fuel | 83 | 6157 | 47707 | 2547303 | 2122753 | 54 | 214085 | 174750 | 131534 | 48716 | 29430 | 10900 | 464800 | 387333 | 174487 | 64625 | 2809077 | 2809077 | 3561639
| Sligo County | G | Solid Multi-Fuel | Electricity | 11 | 889 | 11397 | 768483 | 698621 | 33 | 72564 | 34064 | 19641 | 7274 | 0 | 0 | 63068 | 23359 | 0 | 0 | 763317 | 763318 | 923756
| Sligo County | G | Solid Multi-Fuel | Solid Multi-Fuel | 61 | 4319 | 34165 | 1701651 | 1546956 | 51 | 170132 | 145621 | 92146 | 34128 | 20399 | 7555 | 370860 | 337146 | 128479 | 47585 | 2118990 | 2118991 | 2483667
| Tipperary County | A |  |  | 4 | 622 | 261 |  | 0 |  |  | 0 | 7573 | 2805 | 7876 | 2917 |  | 0 | 0 | 0 | 5722 | 5722 | 15449
| Tipperary County | A | Bulk LPG (propane or butane) | Bulk LPG (propane or butane) | 4 | 416 | 243 | 4131 | 3756 | 91 | 560 | 509 | 5451 | 2019 | 2039 | 755 | 13096 | 11906 | 0 | 0 | 18945 | 18945 | 25277
| Tipperary County | A | Electricity | Electricity | 108 | 11451 | 6724 | 54893 | 20331 | 435 | 1615 | 1495 | 147105 | 54483 | 63952 | 23686 | 446011 | 165189 | 0 | 0 | 265184 | 265184 | 713576
| Tipperary County | A | Heating Oil | Heating Oil | 4 | 436 | 244 | 10441 | 9492 | 95 | 1442 | 1311 | 5315 | 1968 | 2484 | 920 | 6880 | 6255 | 0 | 0 | 19946 | 19946 | 26562
| Tipperary County | B1 |  |  | 9 | 1311 | 835 |  | 0 |  |  | 0 | 17575 | 6509 | 8448 | 3129 |  | 0 | 0 | 0 | 9638 | 9638 | 26023
| Tipperary County | B1 | Electricity | Electricity | 61 | 5650 | 5108 | 104652 | 38760 | 483 | 32442 | 29018 | 75909 | 28115 | 32066 | 11876 | 228273 | 84545 | 0 | 0 | 192314 | 192314 | 473342
| Tipperary County | B1 | Heating Oil | Heating Oil | 34 | 3733 | 3068 | 142000 | 129091 | 94 | 32753 | 29723 | 50273 | 18620 | 21114 | 7820 | 91460 | 83146 | 0 | 0 | 268399 | 268400 | 337600
| Tipperary County | B1 | Mains Gas | Mains Gas | 12 | 1203 | 1059 | 54117 | 49197 | 90 | 2013 | 1830 | 16411 | 6078 | 5670 | 2100 | 28564 | 25968 | 0 | 0 | 85173 | 85173 | 106775
| Tipperary County | B1 | Wood Pellets (bulk supply for | Wood Pellets (bulk supply for | 6 | 488 | 562 | 23263 | 21148 | 84 | 0 | 0 | 5940 | 2200 | 2106 | 780 | 10337 | 9397 | 4004 | 1483 | 35008 | 35008 | 45650
| Tipperary County | B2 |  |  | 2 | 417 | 225 |  | 0 |  |  | 0 | 6824 | 2527 | 1053 | 390 |  | 0 | 0 | 0 | 2917 | 2917 | 7877
| Tipperary County | B2 | Electricity | Electricity | 55 | 4821 | 6332 | 235461 | 87208 | 277 | 46945 | 40957 | 86724 | 32120 | 20248 | 7499 | 166331 | 61604 | 0 | 0 | 229388 | 229388 | 555709
| Tipperary County | B2 | Electricity | Solid Multi-Fuel | 1 | 87 | 115 | 5756 | 2132 | 258 | 1121 | 1019 | 1586 | 587 | 351 | 130 | 1158 | 1053 | 0 | 0 | 4921 | 4921 | 9972
| Tipperary County | B2 | Heating Oil | Heating Oil | 90 | 9643 | 10609 | 479385 | 435805 | 92 | 81703 | 72124 | 172255 | 63798 | 55890 | 20700 | 336791 | 306174 | 14943 | 5534 | 904135 | 904135 | 1140967
| Tipperary County | B2 | Mains Gas | Electricity | 1 | 125 | 102 | 9145 | 8313 | 91 | 0 | 0 | 1523 | 564 | 473 | 175 | 1635 | 606 | 0 | 0 | 9658 | 9658 | 12776
| Tipperary County | B2 | Mains Gas | Mains Gas | 19 | 2253 | 2225 | 126103 | 114640 | 89 | 19670 | 17455 | 35207 | 13040 | 8978 | 3325 | 74243 | 67493 | 4690 | 1737 | 217689 | 217690 | 268891
| Tipperary County | B2 | Wood Pellets (bulk supply for | Wood Pellets (bulk supply for | 4 | 331 | 431 | 20503 | 18639 | 84 | 0 | 0 | 4030 | 1493 | 1404 | 520 | 6966 | 6333 | 2745 | 1017 | 28001 | 28002 | 35648
| Tipperary County | B3 |  |  | 1 | 74 | 128 |  | 0 |  |  | 0 | 1352 | 501 | 473 | 175 |  | 0 | 0 | 0 | 676 | 676 | 1825
| Tipperary County | B3 | Bulk LPG (propane or butane) | Bulk LPG (propane or butane) | 4 | 409 | 555 | 25010 | 22736 | 85 | 6649 | 6044 | 6128 | 2270 | 1890 | 700 | 16880 | 15345 | 0 | 0 | 47096 | 47095 | 56557
| Tipperary County | B3 | Electricity | Electricity | 29 | 3354 | 3915 | 215917 | 79969 | 200 | 33475 | 22684 | 50698 | 18777 | 7020 | 2600 | 149601 | 55408 | 0 | 0 | 179438 | 179438 | 456711
| Tipperary County | B3 | Heating Oil | Electricity | 2 | 267 | 270 | 19123 | 17384 | 93 | 5270 | 4791 | 4649 | 1722 | 1242 | 460 | 5497 | 2036 | 0 | 0 | 26393 | 26393 | 35781
| Tipperary County | B3 | Heating Oil | Heating Oil | 370 | 37992 | 51785 | 2362490 | 2147718 | 91 | 518593 | 465240 | 692351 | 256426 | 228569 | 84655 | 1419928 | 1290843 | 143963 | 53320 | 4298202 | 4298202 | 5365894
| Tipperary County | B3 | Mains Gas | Electricity | 1 | 106 | 140 | 7321 | 6656 | 87 | 2251 | 2046 | 1346 | 499 | 473 | 175 | 3476 | 1288 | 0 | 0 | 10663 | 10664 | 14867
| Tipperary County | B3 | Mains Gas | Mains Gas | 230 | 24389 | 32634 | 1576199 | 1432908 | 88 | 351053 | 306996 | 444101 | 164482 | 119907 | 44410 | 973181 | 884710 | 22457 | 8317 | 2841823 | 2841823 | 3486898
| Tipperary County | B3 | Solid Multi-Fuel | Solid Multi-Fuel | 1 | 51 | 148 | 3651 | 3319 | 65 | 615 | 228 | 627 | 232 | 621 | 230 | 2092 | 1901 | 0 | 0 | 5911 | 5910 | 7606
| Tipperary County | C |  |  | 10 | 836 | 2032 |  | 0 |  |  | 0 | 14575 | 5398 | 1769 | 655 |  | 0 | 3668 | 1358 | 7411 | 7411 | 20012
| Tipperary County | C | Bottled LPG | Bottled LPG | 4 | 387 | 743 | 34181 | 31073 | 81 | 7396 | 6724 | 7117 | 2636 | 1890 | 700 | 16682 | 15165 | 2316 | 858 | 57156 | 57156 | 69582
| Tipperary County | C | Bulk LPG (propane or butane) | Bulk LPG (propane or butane) | 76 | 7827 | 13809 | 638919 | 580835 | 77 | 156674 | 134021 | 157566 | 58358 | 35573 | 13175 | 396651 | 360592 | 21524 | 7972 | 1154952 | 1154953 | 1406907
| Tipperary County | C | Electricity | Electricity | 51 | 5656 | 10039 | 545658 | 202096 | 104 | 69814 | 38878 | 102191 | 37849 | 2528 | 936 | 386578 | 143177 | 0 | 0 | 422935 | 422936 | 1106769
| Tipperary County | C | Electricity | Solid Multi-Fuel | 1 | 77 | 223 | 8989 | 3329 | 100 | 3329 | 1233 | 937 | 347 | 0 | 0 | 3854 | 3503 | 0 | 0 | 8413 | 8412 | 17109
| Tipperary County | C | Heating Oil | Anthracite | 1 | 135 | 172 | 10886 | 9897 | 85 | 3254 | 2958 | 3285 | 1217 | 621 | 230 | 5187 | 4716 | 0 | 0 | 19018 | 19018 | 23233
| Tipperary County | C | Heating Oil | Bulk LPG (propane or butane) | 1 | 73 | 221 | 10786 | 9805 | 92 | 3499 | 3181 | 1177 | 436 | 972 | 360 | 4892 | 4447 | 0 | 0 | 18230 | 18229 | 21326
| Tipperary County | C | Heating Oil | Electricity | 22 | 2302 | 4349 | 245789 | 223444 | 85 | 71207 | 64734 | 64567 | 23914 | 13662 | 5060 | 132987 | 49255 | 0 | 0 | 366407 | 366407 | 528212
| Tipperary County | C | Heating Oil | Heating Oil | 3405 | 328972 | 649992 | 29143406 | 26494005 | 86 | 7249373 | 6442141 | 6534757 | 2420280 | 2132475 | 789806 | 14371022 | 13064566 | 3864302 | 1431223 | 50642020 | 50642021 | 63295335
| Tipperary County | C | Heating Oil | Solid Multi-Fuel | 1 | 73 | 198 | 6639 | 6035 | 84 | 1952 | 1775 | 1593 | 590 | 621 | 230 | 3572 | 3247 | 0 | 0 | 11877 | 11877 | 14377
| Tipperary County | C | House Coal | Heating Oil | 2 | 227 | 423 | 23269 | 21154 | 86 | 7051 | 6410 | 4147 | 1536 | 1242 | 460 | 7312 | 6647 | 4923 | 1823 | 38031 | 38030 | 47944
| Tipperary County | C | House Coal | House Coal | 1 | 103 | 202 | 11976 | 10888 | 65 | 0 | 0 | 1885 | 698 | 351 | 130 | 4001 | 3637 | 2601 | 963 | 16316 | 16316 | 20814
| Tipperary County | C | Mains Gas | Heating Oil | 2 | 162 | 351 | 16700 | 15182 | 85 | 5020 | 4564 | 5109 | 1892 | 945 | 350 | 6535 | 5941 | 2391 | 886 | 28814 | 28815 | 36700
| Tipperary County | C | Mains Gas | Mains Gas | 1296 | 126494 | 246183 | 11486843 | 10442585 | 82 | 2583821 | 2504730 | 2464681 | 912845 | 638535 | 236495 | 5988511 | 5444101 | 978761 | 362504 | 19903259 | 19903260 | 24141152
| Tipperary County | C | Mains Gas | Solid Multi-Fuel | 1 | 86 | 212 | 9318 | 8471 | 79 | 1291 | 1173 | 1633 | 605 | 473 | 175 | 5501 | 5001 | 0 | 0 | 15425 | 15425 | 18216
| Tipperary County | C | Manufactured Smokeless Fuel | Manufactured Smokeless Fuel | 1 | 84 | 217 | 8142 | 6785 | 65 | 0 | 0 | 1787 | 662 | 351 | 130 | 5205 | 4338 | 2662 | 986 | 12901 | 12901 | 18147
| Tipperary County | C | Peat Briquettes | Peat Briquettes | 1 | 81 | 203 | 6796 | 6178 | 65 | 1636 | 1487 | 1561 | 578 | 0 | 0 | 4149 | 3772 | 2173 | 805 | 12821 | 12820 | 16315
| Tipperary County | C | Solid Multi-Fuel | Solid Multi-Fuel | 28 | 2563 | 5991 | 265932 | 241756 | 71 | 50835 | 43549 | 45260 | 16763 | 10220 | 3785 | 115829 | 105299 | 61824 | 22898 | 434050 | 434050 | 549900
| Tipperary County | C | Wood Pellets (bulk supply for | Wood Pellets (bulk supply for | 1 | 102 | 172 | 10056 | 9141 | 80 | 1441 | 1310 | 1368 | 507 | 351 | 130 | 4305 | 3914 | 0 | 0 | 15002 | 15002 | 17521
| Tipperary County | D |  |  | 1 | 55 | 226 |  | 0 |  |  | 0 | 957 | 354 | 0 | 0 |  | 0 | 0 | 0 | 354 | 354 | 957
| Tipperary County | D | Anthracite | Anthracite | 2 | 185 | 568 | 27866 | 25333 | 60 | 6216 | 5651 | 3677 | 1362 | 702 | 260 | 9492 | 8629 | 4665 | 1728 | 42963 | 42963 | 52618
| Tipperary County | D | Bottled LPG | Bottled LPG | 5 | 414 | 1279 | 55419 | 50381 | 77 | 13060 | 9075 | 9368 | 3470 | 2241 | 830 | 21613 | 19648 | 4703 | 1742 | 85146 | 85146 | 106404
| Tipperary County | D | Bulk LPG (propane or butane) | Bulk LPG (propane or butane) | 7 | 708 | 1692 | 98470 | 89518 | 76 | 20190 | 18205 | 14455 | 5354 | 3659 | 1355 | 35825 | 32568 | 6452 | 2389 | 149389 | 149389 | 179051
| Tipperary County | D | Electricity | Electricity | 206 | 19630 | 54268 | 2820940 | 1044793 | 100 | 449157 | 339616 | 410560 | 152059 | 10898 | 4036 | 1474404 | 546076 | 2212 | 819 | 2087399 | 2087399 | 5168171
| Tipperary County | D | Electricity | House Coal | 1 | 81 | 265 | 10210 | 3781 | 100 | 2080 | 1891 | 1320 | 489 | 351 | 130 | 5413 | 4921 | 2185 | 809 | 12022 | 12021 | 21559
| Tipperary County | D | Electricity | Solid Multi-Fuel | 2 | 152 | 565 | 24545 | 9091 | 100 | 4088 | 3717 | 2573 | 953 | 351 | 130 | 9696 | 8814 | 1665 | 617 | 23321 | 23322 | 42918
| Tipperary County | D | Heating Oil | Electricity | 13 | 1013 | 3436 | 143993 | 130903 | 78 | 20140 | 23987 | 22968 | 8507 | 8073 | 2990 | 72914 | 27005 | 0 | 0 | 193392 | 193392 | 268088
| Tipperary County | D | Heating Oil | Heating Oil | 1868 | 163546 | 482747 | 22047576 | 20043251 | 81 | 4828798 | 4221127 | 3385319 | 1253822 | 1175216 | 435265 | 8311545 | 7555950 | 2786445 | 1032017 | 34541432 | 34541432 | 42534899
| Tipperary County | D | Heating Oil | House Coal | 3 | 268 | 741 | 36329 | 33027 | 70 | 7066 | 6424 | 5175 | 1917 | 1863 | 690 | 13144 | 11949 | 2579 | 955 | 54962 | 54962 | 66156
| Tipperary County | D | Heating Oil | Solid Multi-Fuel | 3 | 227 | 804 | 27447 | 24952 | 80 | 5018 | 4561 | 5179 | 1918 | 1863 | 690 | 16941 | 15401 | 4263 | 1579 | 49101 | 49101 | 60711
| Tipperary County | D | House Coal | Heating Oil | 1 | 121 | 227 | 12990 | 11810 | 79 | 3608 | 3280 | 2940 | 1089 | 621 | 230 | 4352 | 3956 | 2861 | 1060 | 21425 | 21425 | 27372
| Tipperary County | D | House Coal | House Coal | 16 | 1238 | 4471 | 180545 | 164131 | 59 | 18710 | 10493 | 24255 | 8983 | 5535 | 2050 | 86708 | 78825 | 29149 | 10796 | 275280 | 275278 | 344902
| Tipperary County | D | Mains Gas | Electricity | 2 | 143 | 498 | 14462 | 13148 | 72 | 3252 | 2259 | 3150 | 1166 | 824 | 305 | 13893 | 5145 | 0 | 0 | 22023 | 22023 | 35581
| Tipperary County | D | Mains Gas | Mains Gas | 812 | 70856 | 207185 | 9231459 | 8392235 | 77 | 2012013 | 1749521 | 1440709 | 533596 | 378459 | 140170 | 3953832 | 3594393 | 1085943 | 402201 | 14812116 | 14812116 | 18102415
| Tipperary County | D | Mains Gas | Manufactured Smokeless Fuel | 1 | 90 | 260 | 12827 | 11661 | 79 | 3753 | 3412 | 1376 | 510 | 473 | 175 | 5020 | 4184 | 0 | 0 | 19941 | 19942 | 23449
| Tipperary County | D | Manufactured Smokeless Fuel | Electricity | 2 | 203 | 505 | 25459 | 21216 | 72 | 6947 | 5789 | 2796 | 1036 | 351 | 130 | 15683 | 5809 | 0 | 0 | 33980 | 33980 | 51236
| Tipperary County | D | Manufactured Smokeless Fuel | Manufactured Smokeless Fuel | 19 | 1638 | 5179 | 250185 | 208487 | 65 | 18260 | 15609 | 32022 | 11860 | 7061 | 2615 | 109716 | 91430 | 27632 | 10234 | 340236 | 340235 | 444876
| Tipperary County | D | Peat Briquettes | Peat Briquettes | 1 | 96 | 260 | 12307 | 11188 | 60 | 2735 | 2486 | 1629 | 604 | 351 | 130 | 7847 | 7134 | 0 | 0 | 21542 | 21542 | 24869
| Tipperary County | D | Sod Peat | Sod Peat | 12 | 974 | 3472 | 170219 | 154744 | 56 | 20190 | 18355 | 12569 | 4655 | 3861 | 1430 | 48917 | 44470 | 26175 | 9695 | 233349 | 233349 | 281931
| Tipperary County | D | Solid Multi-Fuel | Electricity | 13 | 961 | 3616 | 104143 | 94676 | 70 | 31501 | 14876 | 19505 | 7224 | 4212 | 1560 | 105826 | 39195 | 0 | 0 | 157531 | 157531 | 265187
| Tipperary County | D | Solid Multi-Fuel | Heating Oil | 2 | 185 | 560 | 34568 | 31425 | 68 | 0 | 2020 | 3447 | 1277 | 972 | 360 | 8474 | 7703 | 4573 | 1694 | 44479 | 44479 | 52034
| Tipperary County | D | Solid Multi-Fuel | Solid Multi-Fuel | 230 | 19529 | 61372 | 2742772 | 2493429 | 63 | 420930 | 354584 | 362979 | 134437 | 81068 | 30025 | 1099696 | 999724 | 531954 | 197020 | 4209218 | 4209219 | 5239399
| Tipperary County | D | Wood Logs | Wood Logs | 7 | 575 | 1879 | 89945 | 81768 | 64 | 5810 | 5282 | 10106 | 3743 | 2457 | 910 | 32816 | 29833 | 12642 | 4682 | 126219 | 126218 | 153776
| Tipperary County | D | Wood Pellets (bulk supply for | Wood Pellets (bulk supply for | 2 | 167 | 525 | 25721 | 23382 | 75 | 3196 | 2906 | 2262 | 838 | 1053 | 390 | 6509 | 5918 | 4689 | 1737 | 35170 | 35171 | 43430
| Tipperary County | D | Wood Pellets (bulk supply for | Wood Pellets (in bags for seco | 1 | 60 | 269 | 13756 | 12506 | 65 | 3312 | 3011 | 2425 | 898 | 621 | 230 | 6663 | 6057 | 0 | 0 | 22702 | 22702 | 26777
| Tipperary County | E | Bottled LPG | Bottled LPG | 2 | 178 | 654 | 51518 | 46835 | 88 | 7889 | 7172 | 4671 | 1730 | 1094 | 405 | 7299 | 6635 | 5181 | 1919 | 64695 | 64696 | 77652
| Tipperary County | E | Bottled LPG | Heating Oil | 2 | 309 | 629 | 60452 | 54956 | 85 | 15069 | 13699 | 7089 | 2626 | 1242 | 460 | 13618 | 12380 | 0 | 0 | 84121 | 84121 | 97470
| Tipperary County | E | Bulk LPG (propane or butane) | Bulk LPG (propane or butane) | 3 | 263 | 1047 | 58755 | 53413 | 70 | 6833 | 6212 | 4785 | 1772 | 1296 | 480 | 18510 | 16827 | 1972 | 730 | 79434 | 79434 | 92151
| Tipperary County | E | Electricity | Electricity | 144 | 11634 | 48793 | 2328884 | 862549 | 100 | 326037 | 247423 | 229787 | 85106 | 5967 | 2210 | 1034499 | 383148 | 7488 | 2773 | 1583210 | 1583209 | 3932662
| Tipperary County | E | Electricity | House Coal | 3 | 215 | 1049 | 42066 | 15580 | 100 | 6707 | 6097 | 3793 | 1405 | 0 | 0 | 17806 | 16188 | 4304 | 1594 | 40863 | 40864 | 74676
| Tipperary County | E | Electricity | Solid Multi-Fuel | 6 | 482 | 2060 | 97534 | 36124 | 100 | 14700 | 13364 | 8921 | 3304 | 1053 | 390 | 29269 | 26608 | 13194 | 4887 | 84677 | 84677 | 164671
| Tipperary County | E | Heating Oil | Bottled LPG | 1 | 82 | 308 | 14675 | 13341 | 70 | 3614 | 3286 | 1079 | 400 | 621 | 230 | 3525 | 3205 | 1747 | 647 | 21108 | 21109 | 25261
| Tipperary County | E | Heating Oil | Electricity | 7 | 400 | 2401 | 84722 | 77020 | 84 | 17360 | 14878 | 8789 | 3255 | 4347 | 1610 | 37810 | 14004 | 0 | 0 | 110768 | 110767 | 153028
| Tipperary County | E | Heating Oil | Heating Oil | 769 | 65842 | 260020 | 13106868 | 11915334 | 78 | 2639808 | 2297074 | 1375486 | 509439 | 483525 | 179084 | 3518832 | 3198938 | 1251417 | 463488 | 18563357 | 18563357 | 22375936
| Tipperary County | E | Heating Oil | Solid Multi-Fuel | 2 | 224 | 715 | 46665 | 42422 | 82 | 11061 | 10055 | 5282 | 1956 | 1364 | 505 | 15462 | 14057 | 1701 | 630 | 69626 | 69625 | 81535
| Tipperary County | E | House Coal | Heating Oil | 1 | 72 | 344 | 16745 | 15222 | 55 | 0 | 0 | 1764 | 653 | 351 | 130 | 3638 | 3307 | 2419 | 896 | 20209 | 20208 | 24917
| Tipperary County | E | House Coal | House Coal | 21 | 1641 | 6943 | 302637 | 275124 | 58 | 42632 | 22357 | 33401 | 12371 | 7493 | 2775 | 125766 | 114333 | 31343 | 11608 | 438568 | 438568 | 543272
| Tipperary County | E | Mains Gas | Electricity | 3 | 264 | 1054 | 59395 | 53995 | 48 | 4920 | 2931 | 5810 | 2152 | 702 | 260 | 19643 | 7275 | 1107 | 410 | 67023 | 67023 | 91577
| Tipperary County | E | Mains Gas | Mains Gas | 237 | 18517 | 80156 | 3679362 | 3344875 | 75 | 735244 | 641161 | 395050 | 146315 | 109782 | 40660 | 1110759 | 1009781 | 303740 | 112496 | 5295288 | 5295288 | 6333937
| Tipperary County | E | Mains Gas | Manufactured Smokeless Fuel | 1 | 231 | 339 | 64225 | 58386 | 70 | 0 | 15137 | 5056 | 1873 | 473 | 175 | 8520 | 7100 | 0 | 0 | 82672 | 82671 | 78274
| Tipperary County | E | Manufactured Smokeless Fuel | Electricity | 2 | 159 | 660 | 31688 | 26407 | 58 | 2089 | 774 | 3420 | 1267 | 351 | 130 | 15031 | 5567 | 0 | 0 | 34144 | 34145 | 52579
| Tipperary County | E | Manufactured Smokeless Fuel | Manufactured Smokeless Fuel | 30 | 2452 | 10139 | 487546 | 406288 | 55 | 27103 | 22877 | 53048 | 19647 | 9828 | 3640 | 190141 | 158451 | 62817 | 23265 | 634169 | 634168 | 830483
| Tipperary County | E | Peat Briquettes | Peat Briquettes | 2 | 177 | 698 | 36126 | 32842 | 63 | 8253 | 7503 | 3062 | 1134 | 702 | 260 | 12145 | 11041 | 1980 | 733 | 53512 | 53513 | 62268
| Tipperary County | E | Peat Briquettes | Wood Logs | 1 | 52 | 365 | 11321 | 10292 | 55 | 1064 | 968 | 835 | 309 | 351 | 130 | 3478 | 3161 | 1769 | 655 | 15516 | 15515 | 18818
| Tipperary County | E | Sod Peat | Sod Peat | 14 | 1209 | 4421 | 245373 | 223067 | 55 | 25498 | 23180 | 15418 | 5710 | 5454 | 2020 | 57608 | 52371 | 30802 | 11408 | 317755 | 317756 | 380153
| Tipperary County | E | Solid Multi-Fuel | Electricity | 2 | 136 | 630 | 15617 | 14197 | 70 | 4735 | 1754 | 2980 | 1104 | 702 | 260 | 18805 | 6965 | 0 | 0 | 24280 | 24280 | 42839
| Tipperary County | E | Solid Multi-Fuel | Solid Multi-Fuel | 558 | 42451 | 191737 | 8230687 | 7482443 | 52 | 902448 | 775860 | 868872 | 321804 | 199206 | 73780 | 3121320 | 2837563 | 1267177 | 469325 | 11960776 | 11960775 | 14589710
| Tipperary County | E | Solid Multi-Fuel | Wood Chips | 3 | 279 | 933 | 52704 | 47913 | 65 | 12688 | 11535 | 3404 | 1261 | 1053 | 390 | 11380 | 10345 | 5681 | 2104 | 73548 | 73548 | 86910
| Tipperary County | E | Wood Logs | Wood Logs | 5 | 372 | 1716 | 66788 | 60716 | 55 | 12610 | 10421 | 6840 | 2533 | 1755 | 650 | 29219 | 26562 | 10849 | 4018 | 104901 | 104900 | 128061
| Tipperary County | F | Bottled LPG | Bottled LPG | 2 | 165 | 848 | 44726 | 40660 | 78 | 10825 | 7714 | 3525 | 1305 | 945 | 350 | 7841 | 7128 | 1869 | 692 | 57849 | 57849 | 69731
| Tipperary County | F | Bulk LPG (propane or butane) | Bulk LPG (propane or butane) | 2 | 167 | 821 | 36798 | 33453 | 69 | 9173 | 5521 | 3461 | 1282 | 824 | 305 | 11545 | 10495 | 6832 | 2530 | 53586 | 53586 | 68633
| Tipperary County | F | Electricity | Electricity | 60 | 4858 | 24923 | 1360238 | 503792 | 100 | 182485 | 135438 | 107145 | 39683 | 2457 | 910 | 399084 | 147809 | 0 | 0 | 827631 | 827632 | 2051409
| Tipperary County | F | Electricity | Heating Oil | 1 | 86 | 441 | 25422 | 9416 | 100 | 1918 | 1744 | 1798 | 666 | 270 | 100 | 8428 | 7662 | 0 | 0 | 19587 | 19588 | 37836
| Tipperary County | F | Electricity | Solid Multi-Fuel | 5 | 381 | 2059 | 100859 | 37355 | 100 | 15577 | 12039 | 7638 | 2829 | 351 | 130 | 22309 | 20281 | 8977 | 3325 | 75959 | 75959 | 155711
| Tipperary County | F | Heating Oil | Electricity | 5 | 408 | 2108 | 112401 | 102183 | 79 | 24428 | 22207 | 8257 | 3058 | 3105 | 1150 | 24696 | 9146 | 0 | 0 | 137744 | 137744 | 172887
| Tipperary County | F | Heating Oil | Heating Oil | 348 | 30048 | 143630 | 7802916 | 7093560 | 77 | 1651609 | 1464311 | 648166 | 240061 | 219780 | 81400 | 1601427 | 1455843 | 608929 | 225529 | 10560705 | 10560704 | 12532827
| Tipperary County | F | House Coal | Electricity | 1 | 53 | 447 | 11641 | 10583 | 70 | 3530 | 1307 | 841 | 312 | 351 | 130 | 7373 | 2731 | 0 | 0 | 15062 | 15063 | 23736
| Tipperary County | F | House Coal | House Coal | 10 | 785 | 4161 | 205998 | 187271 | 51 | 32789 | 17406 | 15281 | 5659 | 3159 | 1170 | 66716 | 60651 | 10609 | 3929 | 276086 | 276086 | 334552
| Tipperary County | F | Mains Gas | Electricity | 1 | 94 | 414 | 27297 | 24816 | 40 | 2426 | 2206 | 2181 | 808 | 0 | 0 | 7131 | 2641 | 0 | 0 | 30470 | 30471 | 39035
| Tipperary County | F | Mains Gas | Mains Gas | 99 | 7704 | 41267 | 2069519 | 1881381 | 71 | 405663 | 342018 | 163920 | 60711 | 45320 | 16785 | 487738 | 443398 | 113903 | 42186 | 2786479 | 2786479 | 3286063
| Tipperary County | F | Manufactured Smokeless Fuel | Manufactured Smokeless Fuel | 11 | 909 | 4617 | 247110 | 205925 | 55 | 27950 | 27775 | 17390 | 6441 | 3861 | 1430 | 73492 | 61243 | 11036 | 4087 | 306901 | 306901 | 380839
| Tipperary County | F | Solid Multi-Fuel | Electricity | 5 | 312 | 2114 | 87396 | 79451 | 45 | 8625 | 5305 | 7496 | 2776 | 1053 | 390 | 27649 | 10240 | 0 | 0 | 98163 | 98162 | 132219
| Tipperary County | F | Solid Multi-Fuel | Heating Oil | 1 | 47 | 429 | 9725 | 8841 | 45 | 0 | 0 | 956 | 354 | 621 | 230 | 6438 | 5853 | 2416 | 895 | 16173 | 16173 | 20156
| Tipperary County | F | Solid Multi-Fuel | Solid Multi-Fuel | 324 | 22308 | 132383 | 5600324 | 5091204 | 51 | 537577 | 452012 | 460877 | 170695 | 112968 | 41840 | 1752189 | 1592899 | 672563 | 249098 | 7597747 | 7597748 | 9136498
| Tipperary County | F | Wood Logs | Wood Logs | 2 | 254 | 835 | 69526 | 63205 | 65 | 16738 | 15216 | 3501 | 1297 | 702 | 260 | 9619 | 8744 | 5385 | 1994 | 90717 | 90716 | 105471
| Tipperary County | F | Wood Pellets (bulk supply for | Wood Pellets (bulk supply for | 1 | 76 | 396 | 16308 | 14825 | 65 | 3926 | 3569 | 1443 | 534 | 351 | 130 | 5211 | 4738 | 3008 | 1114 | 24910 | 24910 | 30247
| Tipperary County | G | Bottled LPG | Bottled LPG | 1 | 92 | 458 | 26649 | 24227 | 73 | 7473 | 6227 | 2196 | 813 | 473 | 175 | 5279 | 4799 | 0 | 0 | 36241 | 36241 | 42070
| Tipperary County | G | Bottled LPG | Electricity | 1 | 178 | 507 | 58862 | 53511 | 81 | 16743 | 15221 | 3408 | 1262 | 473 | 175 | 10759 | 3985 | 0 | 0 | 74154 | 74154 | 90245
| Tipperary County | G | Bulk LPG (propane or butane) | Bulk LPG (propane or butane) | 5 | 500 | 2456 | 177466 | 161333 | 68 | 38473 | 34976 | 12111 | 4486 | 1998 | 740 | 28407 | 25825 | 5514 | 2042 | 229401 | 229402 | 263969
| Tipperary County | G | Electricity | Bulk LPG (propane or butane) | 1 | 245 | 528 | 109308 | 40484 | 100 | 6162 | 5602 | 3851 | 1426 | 473 | 175 | 5552 | 5048 | 4034 | 1494 | 54229 | 54229 | 129380
| Tipperary County | G | Electricity | Electricity | 299 | 22531 | 183677 | 9917862 | 3673282 | 100 | 1652209 | 1359850 | 503751 | 186574 | 5886 | 2180 | 1996649 | 739500 | 5651 | 2093 | 5963480 | 5963479 | 14082008
| Tipperary County | G | Electricity | Heating Oil | 4 | 624 | 2218 | 232190 | 85996 | 100 | 53425 | 48569 | 14791 | 5478 | 1242 | 460 | 29691 | 26992 | 9886 | 3662 | 171156 | 171157 | 341225
| Tipperary County | G | Electricity | House Coal | 1 | 69 | 884 | 47157 | 17466 | 100 | 4269 | 3881 | 1676 | 621 | 0 | 0 | 4804 | 4368 | 2904 | 1076 | 27411 | 27412 | 60810
| Tipperary County | G | Electricity | Peat Briquettes | 1 | 64 | 892 | 44191 | 16367 | 100 | 3078 | 2798 | 1562 | 579 | 0 | 0 | 8325 | 7568 | 0 | 0 | 27311 | 27312 | 57156
| Tipperary County | G | Electricity | Solid Multi-Fuel | 19 | 1659 | 11702 | 742127 | 274862 | 100 | 123492 | 99676 | 39516 | 14636 | 1404 | 520 | 104288 | 94808 | 41467 | 15358 | 499859 | 499860 | 1052294
| Tipperary County | G | Heating Oil | Electricity | 11 | 832 | 5735 | 275941 | 250856 | 76 | 58984 | 51159 | 17272 | 6397 | 6480 | 2400 | 66299 | 24555 | 0 | 0 | 335367 | 335367 | 424976
| Tipperary County | G | Heating Oil | Heating Oil | 280 | 23432 | 147581 | 8243301 | 7493910 | 71 | 1721209 | 1514065 | 522336 | 193458 | 174636 | 64680 | 1358975 | 1235432 | 452436 | 167569 | 10669113 | 10669114 | 12472893
| Tipperary County | G | Heating Oil | Solid Multi-Fuel | 1 | 63 | 555 | 21276 | 19342 | 85 | 6359 | 5781 | 1535 | 569 | 621 | 230 | 5147 | 4679 | 0 | 0 | 30601 | 30601 | 34938
| Tipperary County | G | House Coal | Electricity | 5 | 388 | 5641 | 317156 | 288324 | 33 | 37618 | 24299 | 8542 | 3164 | 351 | 130 | 53789 | 19922 | 0 | 0 | 335838 | 335839 | 417456
| Tipperary County | G | House Coal | Heating Oil | 1 | 60 | 707 | 27357 | 24870 | 70 | 6738 | 6125 | 1467 | 543 | 621 | 230 | 6359 | 5781 | 0 | 0 | 37550 | 37549 | 42542
| Tipperary County | G | House Coal | House Coal | 19 | 1524 | 11626 | 659288 | 599353 | 53 | 86483 | 73225 | 33657 | 12466 | 5738 | 2125 | 126850 | 115318 | 29528 | 10936 | 813423 | 813423 | 941544
| Tipperary County | G | Mains Gas | Mains Gas | 68 | 4437 | 35510 | 1470851 | 1337137 | 66 | 282724 | 246606 | 99625 | 36898 | 30186 | 11180 | 356801 | 324364 | 79554 | 29465 | 1985650 | 1985650 | 2319741
| Tipperary County | G | Manufactured Smokeless Fuel | Electricity | 4 | 412 | 3049 | 252336 | 210280 | 41 | 24300 | 16121 | 10046 | 3721 | 0 | 0 | 38144 | 14127 | 0 | 0 | 244250 | 244249 | 324826
| Tipperary County | G | Manufactured Smokeless Fuel | Manufactured Smokeless Fuel | 16 | 1188 | 10654 | 630284 | 525236 | 51 | 71851 | 65349 | 26723 | 9897 | 3510 | 1300 | 111200 | 92666 | 21058 | 7799 | 702249 | 702247 | 864626
| Tipperary County | G | Peat Briquettes | Peat Briquettes | 2 | 152 | 1010 | 49672 | 45156 | 65 | 11688 | 10626 | 3286 | 1217 | 972 | 360 | 8905 | 8096 | 2092 | 775 | 66229 | 66230 | 76615
| Tipperary County | G | Sod Peat | Sod Peat | 1 | 98 | 589 | 37171 | 33792 | 45 | 6195 | 5632 | 1723 | 638 | 351 | 130 | 12000 | 10909 | 0 | 0 | 51101 | 51101 | 57440
| Tipperary County | G | Solid Multi-Fuel | Electricity | 47 | 4244 | 42315 | 3128650 | 2844227 | 39 | 276407 | 154386 | 99792 | 36960 | 2457 | 910 | 348083 | 128920 | 4644 | 1720 | 3167123 | 3167123 | 3860033
| Tipperary County | G | Solid Multi-Fuel | Heating Oil | 2 | 208 | 2421 | 202731 | 184301 | 30 | 17144 | 15585 | 4831 | 1789 | 270 | 100 | 13965 | 12696 | 4633 | 1716 | 216187 | 216187 | 243574
| Tipperary County | G | Solid Multi-Fuel | Solid Multi-Fuel | 300 | 21489 | 178279 | 9057780 | 8234345 | 50 | 1075470 | 848643 | 461652 | 170982 | 98402 | 36445 | 1721928 | 1565389 | 580256 | 214910 | 11070714 | 11070714 | 12995488
| Tipperary County | G | Wood Logs | Wood Logs | 4 | 297 | 2420 | 120956 | 109960 | 55 | 13917 | 11047 | 5653 | 2094 | 1404 | 520 | 23480 | 21346 | 11021 | 4082 | 149049 | 149049 | 176431
| Waterford County | A | Electricity | Electricity | 498 | 55612 | 27497 | 317147 | 117462 | 467 | 75977 | 64136 | 736745 | 272869 | 198959 | 73689 | 1720394 | 637183 | 0 | 0 | 1165338 | 1165339 | 3049222
| Waterford County | A | Mains Gas | Mains Gas | 161 | 15952 | 9219 | 82355 | 74869 | 90 | 5604 | 4774 | 202530 | 75011 | 76073 | 28175 | 544056 | 494596 | 0 | 0 | 677425 | 677425 | 910618
| Waterford County | B1 | Bulk LPG (propane or butane) | Bulk LPG (propane or butane) | 8 | 854 | 696 | 19923 | 18112 | 87 | 6412 | 5829 | 10400 | 3852 | 3780 | 1400 | 33714 | 30649 | 0 | 0 | 59842 | 59842 | 74229
| Waterford County | B1 | Electricity | Electricity | 71 | 6527 | 6470 | 195019 | 72229 | 394 | 47920 | 42757 | 113186 | 41921 | 25563 | 9468 | 211262 | 78245 | 0 | 0 | 244620 | 244620 | 592950
| Waterford County | B1 | Heating Oil | Heating Oil | 34 | 4073 | 3047 | 158558 | 144144 | 94 | 35449 | 29258 | 52405 | 19409 | 21114 | 7820 | 95761 | 87055 | 0 | 0 | 287686 | 287686 | 363287
| Waterford County | B1 | Mains Gas | Mains Gas | 36 | 3616 | 3272 | 141326 | 128478 | 90 | 11072 | 9655 | 63307 | 23447 | 17766 | 6580 | 96186 | 87442 | 0 | 0 | 255602 | 255602 | 329657
| Waterford County | B2 | Electricity | Electricity | 64 | 4944 | 7027 | 138943 | 51460 | 393 | 37307 | 32495 | 83933 | 31086 | 23085 | 8550 | 257119 | 95229 | 0 | 0 | 218821 | 218820 | 540387
| Waterford County | B2 | Heating Oil | Heating Oil | 60 | 7653 | 7075 | 415689 | 377900 | 93 | 100514 | 91191 | 137617 | 50969 | 38313 | 14190 | 214246 | 194769 | 737 | 273 | 729292 | 729292 | 907116
| Waterford County | B2 | Mains Gas | Mains Gas | 95 | 11135 | 11170 | 563017 | 511833 | 90 | 117025 | 105401 | 207335 | 76791 | 44766 | 16580 | 379183 | 344712 | 0 | 0 | 1055317 | 1055317 | 1311326
| Waterford County | B3 | Bottled LPG | Bottled LPG | 1 | 75 | 145 | 6162 | 5601 | 90 | 1030 | 937 | 999 | 370 | 473 | 175 | 2263 | 2058 | 0 | 0 | 9141 | 9141 | 10927
| Waterford County | B3 | Bulk LPG (propane or butane) | Bulk LPG (propane or butane) | 4 | 419 | 547 | 28346 | 25769 | 88 | 4676 | 4250 | 7474 | 2768 | 1890 | 700 | 16113 | 14649 | 2796 | 1036 | 49172 | 49172 | 61295
| Waterford County | B3 | Electricity | Electricity | 44 | 2869 | 6240 | 161763 | 59912 | 285 | 29689 | 22254 | 43883 | 16253 | 11421 | 4230 | 163102 | 60408 | 8752 | 3242 | 166299 | 166299 | 418610
| Waterford County | B3 | Heating Oil | Electricity | 1 | 152 | 126 | 9455 | 8596 | 95 | 1663 | 1512 | 2640 | 978 | 621 | 230 | 4659 | 1725 | 0 | 0 | 13041 | 13041 | 19038
| Waterford County | B3 | Heating Oil | Heating Oil | 165 | 18742 | 23337 | 1223050 | 1111864 | 89 | 286183 | 252761 | 337759 | 125096 | 106056 | 39280 | 713595 | 648723 | 34456 | 12761 | 2190485 | 2190485 | 2701099
| Waterford County | B3 | Mains Gas | Bulk LPG (propane or butane) | 1 | 70 | 145 | 2820 | 2564 | 91 | 302 | 274 | 1272 | 471 | 473 | 175 | 3098 | 2817 | 2158 | 799 | 7100 | 7100 | 10123
| Waterford County | B3 | Mains Gas | Mains Gas | 469 | 48173 | 66270 | 3036909 | 2760827 | 87 | 636347 | 546029 | 911568 | 337618 | 224627 | 83195 | 1990490 | 1809536 | 38713 | 14338 | 5551543 | 5551543 | 6838654
| Waterford County | C | Bottled LPG | Bottled LPG | 1 | 114 | 171 | 10784 | 9803 | 90 | 2564 | 2331 | 2608 | 966 | 473 | 175 | 3119 | 2836 | 0 | 0 | 16111 | 16111 | 19548
| Waterford County | C | Bottled LPG | Heating Oil | 1 | 132 | 199 | 15377 | 13979 | 95 | 3359 | 2799 | 2275 | 842 | 621 | 230 | 3203 | 2912 | 1526 | 565 | 21328 | 21327 | 26361
| Waterford County | C | Bulk LPG (propane or butane) | Bulk LPG (propane or butane) | 24 | 2587 | 4317 | 227694 | 206994 | 81 | 51018 | 47843 | 52388 | 19403 | 12434 | 4605 | 107592 | 97811 | 14880 | 5511 | 382168 | 382167 | 466006
| Waterford County | C | Bulk LPG (propane or butane) | Heating Oil | 1 | 104 | 156 | 7678 | 6980 | 79 | 1125 | 1023 | 2204 | 816 | 473 | 175 | 4716 | 4287 | 0 | 0 | 13281 | 13281 | 16196
| Waterford County | C | Electricity | Electricity | 84 | 5710 | 15442 | 431830 | 159937 | 259 | 65963 | 47977 | 99865 | 36987 | 19474 | 7213 | 476088 | 176329 | 1777 | 658 | 429101 | 429101 | 1094997
| Waterford County | C | Heating Oil | Bottled LPG | 2 | 226 | 439 | 25355 | 23050 | 85 | 7597 | 6906 | 3902 | 1445 | 1242 | 460 | 8776 | 7978 | 2774 | 1027 | 40867 | 40866 | 49646
| Waterford County | C | Heating Oil | Electricity | 1 | 129 | 172 | 6204 | 5640 | 85 | 976 | 888 | 2577 | 954 | 621 | 230 | 11853 | 4390 | 0 | 0 | 12102 | 12102 | 22231
| Waterford County | C | Heating Oil | Heating Oil | 1467 | 150254 | 280430 | 14088444 | 12807676 | 86 | 3363628 | 3139490 | 2942402 | 1089779 | 939418 | 347933 | 6508657 | 5916960 | 1360686 | 503958 | 23805795 | 23805796 | 29203235
| Waterford County | C | Heating Oil | Manufactured Smokeless Fuel | 1 | 80 | 212 | 7990 | 7263 | 79 | 1321 | 1100 | 1059 | 392 | 621 | 230 | 3918 | 3265 | 2172 | 804 | 13056 | 13054 | 17081
| Waterford County | C | House Coal | House Coal | 1 | 114 | 219 | 12196 | 11087 | 55 | 1736 | 643 | 1881 | 697 | 351 | 130 | 8703 | 7912 | 0 | 0 | 20469 | 20469 | 24867
| Waterford County | C | Mains Gas | Bulk LPG (propane or butane) | 3 | 257 | 619 | 24474 | 22250 | 84 | 8686 | 7521 | 4686 | 1736 | 1418 | 525 | 14532 | 13211 | 0 | 0 | 45242 | 45243 | 53796
| Waterford County | C | Mains Gas | Electricity | 3 | 313 | 552 | 27057 | 24597 | 90 | 1360 | 1237 | 4901 | 1815 | 1418 | 525 | 21554 | 7983 | 0 | 0 | 36156 | 36157 | 56290
| Waterford County | C | Mains Gas | Heating Oil | 1 | 94 | 223 | 9245 | 8404 | 79 | 3847 | 3497 | 1572 | 582 | 473 | 175 | 3348 | 3044 | 2487 | 921 | 16624 | 16623 | 20972
| Waterford County | C | Mains Gas | Mains Gas | 3249 | 318554 | 612954 | 28412787 | 25829806 | 83 | 6732035 | 5822347 | 6319022 | 2340378 | 1616837 | 598828 | 14734716 | 13395196 | 2277528 | 843529 | 48830085 | 48830084 | 60092925
| Waterford County | C | Manufactured Smokeless Fuel | Manufactured Smokeless Fuel | 2 | 191 | 435 | 23256 | 19380 | 72 | 1809 | 1507 | 2881 | 1067 | 702 | 260 | 10771 | 8976 | 2156 | 798 | 31989 | 31988 | 41575
| Waterford County | C | Peat Briquettes | Peat Briquettes | 1 | 92 | 190 | 9363 | 8512 | 65 | 676 | 615 | 1849 | 685 | 351 | 130 | 2958 | 2689 | 2324 | 861 | 13491 | 13492 | 17521
| Waterford County | C | Solid Multi-Fuel | Solid Multi-Fuel | 14 | 1489 | 2897 | 166087 | 150988 | 70 | 12561 | 9777 | 29024 | 10750 | 6548 | 2425 | 67209 | 61099 | 27774 | 10287 | 245325 | 245326 | 309203
| Waterford County | C | Wood Logs | Wood Logs | 1 | 73 | 162 | 11261 | 10238 | 72 | 0 | 1138 | 2069 | 766 | 351 | 130 | 3764 | 3422 | 2733 | 1012 | 16705 | 16706 | 20178
| Waterford County | D | Bulk LPG (propane or butane) | Bulk LPG (propane or butane) | 9 | 921 | 2371 | 142378 | 129435 | 81 | 29636 | 21985 | 21614 | 8005 | 4131 | 1530 | 44252 | 40229 | 8811 | 3263 | 204448 | 204447 | 250822
| Waterford County | D | Electricity | Electricity | 183 | 16830 | 49227 | 2507859 | 928837 | 101 | 420137 | 271319 | 343740 | 127311 | 1239 | 459 | 1327077 | 491510 | 4714 | 1746 | 1821182 | 1821182 | 4604766
| Waterford County | D | Electricity | House Coal | 3 | 209 | 843 | 28001 | 10371 | 100 | 6572 | 5975 | 2548 | 944 | 351 | 130 | 14432 | 13120 | 6879 | 2548 | 33087 | 33088 | 58783
| Waterford County | D | Electricity | Manufactured Smokeless Fuel | 2 | 151 | 570 | 20980 | 7771 | 100 | 3454 | 2878 | 3004 | 1113 | 0 | 0 | 10557 | 8797 | 4875 | 1805 | 22364 | 22364 | 42870
| Waterford County | D | Heating Oil | Electricity | 6 | 373 | 1626 | 47804 | 43458 | 81 | 13003 | 11193 | 6303 | 2334 | 3105 | 1150 | 29117 | 10784 | 1467 | 543 | 69463 | 69462 | 100799
| Waterford County | D | Heating Oil | Heating Oil | 1180 | 105190 | 304826 | 14456861 | 13142601 | 82 | 3229044 | 2773648 | 2086632 | 772827 | 765828 | 283640 | 5327072 | 4842792 | 1612552 | 597241 | 22412749 | 22412749 | 27477989
| Waterford County | D | Heating Oil | Mains Gas | 1 | 80 | 227 | 7527 | 6843 | 85 | 1232 | 1120 | 1521 | 563 | 972 | 360 | 4048 | 3680 | 2879 | 1066 | 13632 | 13632 | 18179
| Waterford County | D | Heating Oil | Solid Multi-Fuel | 1 | 80 | 268 | 9008 | 8189 | 85 | 2937 | 2448 | 1824 | 676 | 621 | 230 | 4057 | 3689 | 2874 | 1064 | 16295 | 16296 | 21321
| Waterford County | D | House Coal | Electricity | 1 | 68 | 279 | 5377 | 4889 | 100 | 4889 | 1811 | 1237 | 458 | 0 | 0 | 7404 | 2742 | 0 | 0 | 9900 | 9900 | 18907
| Waterford County | D | House Coal | House Coal | 42 | 3742 | 11220 | 555502 | 505002 | 56 | 59200 | 34392 | 67352 | 24945 | 13689 | 5070 | 240882 | 218984 | 56248 | 20833 | 809225 | 809226 | 992873
| Waterford County | D | Mains Gas | Electricity | 8 | 638 | 2112 | 77790 | 70718 | 79 | 17462 | 15102 | 11774 | 4361 | 3780 | 1400 | 57837 | 21421 | 0 | 0 | 113003 | 113002 | 168643
| Waterford County | D | Mains Gas | Mains Gas | 1586 | 137917 | 405379 | 18201696 | 16546996 | 79 | 4342000 | 3772671 | 2785904 | 1031816 | 749730 | 277678 | 7138086 | 6489169 | 2101090 | 778182 | 28896512 | 28896512 | 35318506
| Waterford County | D | Mains Gas | Manufactured Smokeless Fuel | 1 | 101 | 289 | 15069 | 13699 | 65 | 3449 | 3136 | 1596 | 591 | 351 | 130 | 5801 | 4834 | 2883 | 1068 | 23458 | 23458 | 29149
| Waterford County | D | Mains Gas | Solid Multi-Fuel | 1 | 88 | 240 | 10791 | 9810 | 79 | 2994 | 2721 | 1398 | 518 | 473 | 175 | 3470 | 3154 | 2053 | 761 | 17140 | 17139 | 21179
| Waterford County | D | Manufactured Smokeless Fuel | Manufactured Smokeless Fuel | 25 | 2208 | 6970 | 348874 | 290728 | 60 | 32063 | 24090 | 39099 | 14481 | 8343 | 3090 | 133422 | 111185 | 55417 | 20525 | 464099 | 464099 | 617218
| Waterford County | D | Solid Multi-Fuel | Electricity | 2 | 176 | 556 | 28819 | 26200 | 66 | 3409 | 1263 | 2307 | 855 | 0 | 0 | 15106 | 5595 | 0 | 0 | 33911 | 33913 | 49641
| Waterford County | D | Solid Multi-Fuel | Solid Multi-Fuel | 96 | 7923 | 26408 | 1165641 | 1059673 | 59 | 129381 | 95582 | 160682 | 59512 | 35937 | 13310 | 469806 | 427097 | 213490 | 79070 | 1734245 | 1734244 | 2174937
| Waterford County | E |  |  | 3 | 132 | 1035 |  | 0 |  |  | 0 | 1964 | 727 | 621 | 230 |  | 0 | 1598 | 592 | 1549 | 1549 | 4183
| Waterford County | E | Anthracite | Anthracite | 1 | 89 | 363 | 18478 | 16798 | 60 | 4479 | 3733 | 1981 | 734 | 351 | 130 | 4647 | 4224 | 2284 | 846 | 26465 | 26465 | 32220
| Waterford County | E | Bottled LPG | Bottled LPG | 1 | 72 | 363 | 13946 | 12678 | 93 | 4953 | 4127 | 1567 | 580 | 473 | 175 | 3089 | 2808 | 2194 | 813 | 21181 | 21181 | 26222
| Waterford County | E | Bulk LPG (propane or butane) | Bulk LPG (propane or butane) | 5 | 569 | 1718 | 126199 | 114727 | 86 | 32752 | 29775 | 12047 | 4462 | 2363 | 875 | 20886 | 18988 | 2558 | 947 | 169773 | 169774 | 196805
| Waterford County | E | Electricity | Electricity | 165 | 12758 | 56246 | 2646083 | 980031 | 100 | 388707 | 275747 | 262447 | 97203 | 1404 | 520 | 1115180 | 413030 | 2829 | 1048 | 1767578 | 1767579 | 4416650
| Waterford County | E | Electricity | House Coal | 2 | 159 | 753 | 32965 | 12209 | 100 | 11192 | 10174 | 1932 | 715 | 351 | 130 | 9285 | 8441 | 4000 | 1482 | 33152 | 33151 | 59725
| Waterford County | E | Electricity | Manufactured Smokeless Fuel | 2 | 174 | 627 | 28496 | 10554 | 100 | 3639 | 3033 | 3588 | 1329 | 351 | 130 | 13367 | 11140 | 5233 | 1938 | 28123 | 28124 | 54674
| Waterford County | E | Electricity | Solid Multi-Fuel | 3 | 251 | 1065 | 47886 | 17736 | 100 | 6264 | 5695 | 5539 | 2052 | 351 | 130 | 21599 | 19635 | 7427 | 2751 | 47998 | 47999 | 89066
| Waterford County | E | Heating Oil | Electricity | 2 | 89 | 725 | 17516 | 15924 | 90 | 3516 | 3196 | 1730 | 641 | 1242 | 460 | 8247 | 3054 | 0 | 0 | 23276 | 23275 | 32251
| Waterford County | E | Heating Oil | Heating Oil | 373 | 34001 | 124791 | 6733106 | 6121005 | 79 | 1520302 | 1292734 | 712205 | 263780 | 238707 | 88410 | 1749647 | 1590588 | 613694 | 227294 | 9583811 | 9583811 | 11567661
| Waterford County | E | House Coal | Electricity | 2 | 125 | 693 | 21682 | 19711 | 55 | 3252 | 1205 | 2053 | 760 | 351 | 130 | 14369 | 5322 | 0 | 0 | 27127 | 27128 | 41707
| Waterford County | E | House Coal | Heating Oil | 1 | 62 | 377 | 13770 | 12518 | 55 | 2065 | 765 | 755 | 280 | 351 | 130 | 4520 | 4109 | 1918 | 711 | 18512 | 18513 | 23379
| Waterford County | E | House Coal | House Coal | 51 | 3576 | 17477 | 682170 | 620154 | 55 | 99951 | 57819 | 66108 | 24485 | 18711 | 6930 | 261454 | 237685 | 87873 | 32546 | 979620 | 979619 | 1216267
| Waterford County | E | Mains Gas | Electricity | 2 | 202 | 728 | 50309 | 45736 | 85 | 12898 | 11262 | 5302 | 1964 | 945 | 350 | 11096 | 4110 | 0 | 0 | 63421 | 63422 | 80550
| Waterford County | E | Mains Gas | Mains Gas | 344 | 28029 | 115252 | 5524566 | 5022333 | 79 | 1288338 | 1098990 | 593002 | 219630 | 162807 | 60299 | 1527755 | 1388868 | 458687 | 169884 | 7960004 | 7960004 | 9555155
| Waterford County | E | Mains Gas | Manufactured Smokeless Fuel | 1 | 116 | 336 | 29666 | 26969 | 65 | 6790 | 6173 | 3298 | 1221 | 473 | 175 | 4397 | 3664 | 2466 | 913 | 39117 | 39115 | 47090
| Waterford County | E | Manufactured Smokeless Fuel | Electricity | 4 | 446 | 1372 | 99418 | 82849 | 60 | 10598 | 5466 | 9409 | 3485 | 702 | 260 | 32148 | 11907 | 0 | 0 | 103966 | 103967 | 152275
| Waterford County | E | Manufactured Smokeless Fuel | Manufactured Smokeless Fuel | 49 | 4075 | 15980 | 747396 | 622830 | 57 | 96048 | 73208 | 78648 | 29129 | 15795 | 5850 | 275436 | 229530 | 111180 | 41178 | 1001725 | 1001725 | 1324503
| Waterford County | E | Solid Multi-Fuel | Electricity | 3 | 195 | 1050 | 34767 | 31606 | 65 | 6871 | 4118 | 3942 | 1460 | 351 | 130 | 22292 | 8256 | 0 | 0 | 45571 | 45570 | 68223
| Waterford County | E | Solid Multi-Fuel | Heating Oil | 1 | 172 | 353 | 37300 | 33909 | 65 | 9314 | 7761 | 3693 | 1368 | 621 | 230 | 6292 | 5720 | 3610 | 1337 | 50326 | 50325 | 60830
| Waterford County | E | Solid Multi-Fuel | Solid Multi-Fuel | 164 | 12332 | 53866 | 2338680 | 2126072 | 56 | 188391 | 148744 | 260571 | 96508 | 57632 | 21345 | 832993 | 757266 | 376956 | 139613 | 3289549 | 3289548 | 4055223
| Waterford County | E | Wood Logs | Wood Logs | 3 | 240 | 999 | 37449 | 34044 | 52 | 5901 | 3802 | 4684 | 1735 | 1053 | 390 | 21055 | 19141 | 9595 | 3554 | 62665 | 62666 | 79737
| Waterford County | E | Wood Pellets (bulk supply for | Wood Pellets (bulk supply for | 2 | 271 | 612 | 57602 | 52366 | 73 | 7900 | 7182 | 5318 | 1970 | 702 | 260 | 7012 | 6374 | 4428 | 1640 | 69792 | 69792 | 82962
| Waterford County | F |  |  | 2 | 66 | 876 |  | 0 |  |  | 0 | 1564 | 579 | 0 | 0 |  | 0 | 5573 | 2064 | 2643 | 2643 | 7137
| Waterford County | F | Anthracite | Anthracite | 1 | 97 | 423 | 30226 | 27478 | 65 | 0 | 0 | 2281 | 845 | 351 | 130 | 4866 | 4423 | 3280 | 1215 | 34091 | 34091 | 41004
| Waterford County | F | Bulk LPG (propane or butane) | Bulk LPG (propane or butane) | 1 | 96 | 442 | 32269 | 29336 | 78 | 4446 | 4042 | 2121 | 786 | 473 | 175 | 3209 | 2917 | 0 | 0 | 37255 | 37256 | 42518
| Waterford County | F | Electricity | Electricity | 132 | 9660 | 54752 | 2546694 | 943220 | 100 | 445700 | 267307 | 215299 | 79740 | 351 | 130 | 827680 | 306548 | 0 | 0 | 1596946 | 1596945 | 4035724
| Waterford County | F | Electricity | Manufactured Smokeless Fuel | 1 | 127 | 445 | 41074 | 15213 | 100 | 4057 | 3381 | 3106 | 1151 | 0 | 0 | 6146 | 5122 | 2319 | 859 | 25724 | 25726 | 56702
| Waterford County | F | Electricity | Solid Multi-Fuel | 2 | 170 | 838 | 42753 | 15834 | 100 | 8050 | 5017 | 3941 | 1459 | 203 | 75 | 11122 | 10111 | 4904 | 1816 | 34313 | 34312 | 70973
| Waterford County | F | Heating Oil | Electricity | 2 | 148 | 860 | 42024 | 38204 | 85 | 5722 | 5202 | 3482 | 1290 | 1242 | 460 | 11284 | 4179 | 0 | 0 | 49335 | 49335 | 63754
| Waterford County | F | Heating Oil | Heating Oil | 135 | 13277 | 55711 | 3534554 | 3213231 | 78 | 799547 | 672950 | 284050 | 105204 | 86994 | 32220 | 675442 | 614038 | 206161 | 76356 | 4713999 | 4713999 | 5586748
| Waterford County | F | House Coal | Electricity | 1 | 78 | 433 | 20567 | 18697 | 60 | 3365 | 1246 | 1804 | 668 | 0 | 0 | 7812 | 2893 | 0 | 0 | 23505 | 23504 | 33548
| Waterford County | F | House Coal | House Coal | 13 | 823 | 5206 | 184330 | 167573 | 55 | 23820 | 18232 | 16393 | 6071 | 4212 | 1560 | 71474 | 64976 | 30004 | 11113 | 269525 | 269525 | 330233
| Waterford County | F | Mains Gas | Electricity | 4 | 263 | 1600 | 66622 | 60565 | 82 | 13375 | 11551 | 5571 | 2063 | 1890 | 700 | 17881 | 6622 | 0 | 0 | 81503 | 81501 | 105339
| Waterford County | F | Mains Gas | Mains Gas | 132 | 10286 | 54533 | 2697106 | 2451914 | 78 | 636494 | 557812 | 222307 | 82336 | 62478 | 23140 | 544626 | 495114 | 170610 | 63189 | 3673505 | 3673505 | 4333621
| Waterford County | F | Manufactured Smokeless Fuel | Electricity | 1 | 71 | 415 | 16307 | 13589 | 30 | 1162 | 430 | 1507 | 558 | 473 | 175 | 9877 | 3658 | 0 | 0 | 18410 | 18410 | 29326
| Waterford County | F | Manufactured Smokeless Fuel | Manufactured Smokeless Fuel | 14 | 1136 | 5678 | 286376 | 238647 | 54 | 36240 | 28834 | 22094 | 8183 | 5184 | 1920 | 79834 | 66528 | 29529 | 10937 | 355048 | 355049 | 459257
| Waterford County | F | Solid Multi-Fuel | Electricity | 2 | 113 | 830 | 26904 | 24458 | 55 | 0 | 2722 | 2552 | 945 | 702 | 260 | 16380 | 6067 | 0 | 0 | 34452 | 34452 | 46538
| Waterford County | F | Solid Multi-Fuel | Solid Multi-Fuel | 80 | 4583 | 32498 | 1108585 | 1007804 | 55 | 83344 | 44058 | 96631 | 35789 | 28539 | 10570 | 396784 | 360712 | 147906 | 54780 | 1513714 | 1513713 | 1861789
| Waterford County | G |  |  | 2 | 65 | 1009 |  | 0 |  |  | 0 | 1168 | 433 | 0 | 0 |  | 0 | 4749 | 1759 | 2192 | 2192 | 5917
| Waterford County | G | Bottled LPG | Bottled LPG | 2 | 204 | 981 | 65928 | 59934 | 65 | 12173 | 11067 | 3583 | 1327 | 824 | 305 | 12607 | 11461 | 3304 | 1224 | 85318 | 85318 | 98419
| Waterford County | G | Bulk LPG (propane or butane) | Bulk LPG (propane or butane) | 1 | 83 | 480 | 27497 | 24997 | 65 | 6294 | 5722 | 1884 | 698 | 473 | 175 | 3512 | 3193 | 0 | 0 | 34784 | 34785 | 39660
| Waterford County | G | Electricity | Bottled LPG | 1 | 133 | 608 | 70105 | 25965 | 100 | 5289 | 4808 | 2594 | 961 | 0 | 0 | 2942 | 2675 | 0 | 0 | 34409 | 34409 | 80930
| Waterford County | G | Electricity | Electricity | 211 | 16910 | 131693 | 7312475 | 2708324 | 100 | 1365687 | 1056178 | 371973 | 137768 | 1626 | 602 | 1443284 | 534550 | 9651 | 3574 | 4440996 | 4440996 | 10504696
| Waterford County | G | Electricity | House Coal | 3 | 224 | 2180 | 118236 | 43791 | 100 | 13955 | 12686 | 5174 | 1916 | 351 | 130 | 17065 | 15514 | 8318 | 3081 | 77118 | 77118 | 163099
| Waterford County | G | Electricity | Manufactured Smokeless Fuel | 3 | 220 | 1683 | 78303 | 29001 | 100 | 15429 | 12857 | 4881 | 1808 | 351 | 130 | 18738 | 15615 | 4574 | 1694 | 61105 | 61105 | 122276
| Waterford County | G | Electricity | Solid Multi-Fuel | 7 | 500 | 4701 | 234512 | 86856 | 100 | 34333 | 31211 | 11170 | 4137 | 702 | 260 | 38467 | 34970 | 13522 | 5008 | 162443 | 162442 | 332706
| Waterford County | G | Heating Oil | Electricity | 5 | 575 | 3133 | 249705 | 227004 | 58 | 48662 | 40180 | 12216 | 4524 | 2484 | 920 | 56975 | 21102 | 0 | 0 | 293730 | 293730 | 370042
| Waterford County | G | Heating Oil | Heating Oil | 110 | 9592 | 58896 | 3424013 | 3112739 | 74 | 757388 | 657118 | 209854 | 77724 | 69868 | 25877 | 505304 | 459368 | 200023 | 74083 | 4406908 | 4406909 | 5166450
| Waterford County | G | Heating Oil | Manufactured Smokeless Fuel | 1 | 86 | 469 | 25188 | 22898 | 65 | 6289 | 5241 | 2091 | 774 | 621 | 230 | 4216 | 3513 | 1798 | 666 | 33322 | 33322 | 40203
| Waterford County | G | House Coal | Electricity | 8 | 700 | 7633 | 532603 | 484184 | 47 | 69108 | 38990 | 16517 | 6118 | 702 | 260 | 66154 | 24502 | 0 | 0 | 554054 | 554054 | 685084
| Waterford County | G | House Coal | House Coal | 21 | 1602 | 12516 | 632105 | 574641 | 54 | 75588 | 53607 | 31305 | 11594 | 6939 | 2570 | 131709 | 119735 | 39390 | 14589 | 776736 | 776736 | 917036
| Waterford County | G | Mains Gas | Electricity | 6 | 366 | 3463 | 135379 | 123072 | 72 | 25567 | 21139 | 8543 | 3164 | 2241 | 830 | 31698 | 11740 | 0 | 0 | 159945 | 159945 | 203428
| Waterford County | G | Mains Gas | Mains Gas | 92 | 6076 | 47478 | 1979040 | 1799127 | 72 | 451629 | 381924 | 132972 | 49249 | 44145 | 16350 | 419670 | 381518 | 131694 | 48776 | 2676943 | 2676944 | 3159150
| Waterford County | G | Manufactured Smokeless Fuel | Electricity | 22 | 1560 | 19704 | 1129901 | 941585 | 34 | 59337 | 25081 | 34802 | 12890 | 0 | 0 | 130676 | 48399 | 0 | 0 | 1027954 | 1027955 | 1354716
| Waterford County | G | Manufactured Smokeless Fuel | Manufactured Smokeless Fuel | 30 | 2032 | 20043 | 991794 | 826495 | 53 | 101895 | 65049 | 40357 | 14947 | 7371 | 2730 | 167455 | 139546 | 54964 | 20357 | 1069124 | 1069124 | 1363836
| Waterford County | G | Manufactured Smokeless Fuel | Solid Multi-Fuel | 1 | 76 | 616 | 33411 | 27843 | 55 | 4594 | 1702 | 1488 | 551 | 351 | 130 | 4951 | 4501 | 2205 | 817 | 35543 | 35544 | 47000
| Waterford County | G | Solid Multi-Fuel | Electricity | 19 | 2071 | 16496 | 1471769 | 1337972 | 36 | 88742 | 51669 | 48590 | 17996 | 0 | 0 | 124388 | 46069 | 5323 | 1972 | 1455678 | 1455678 | 1738812
| Waterford County | G | Solid Multi-Fuel | Solid Multi-Fuel | 46 | 3333 | 27861 | 1414848 | 1286225 | 55 | 183491 | 125674 | 73179 | 27104 | 13689 | 5070 | 245574 | 223249 | 89115 | 33005 | 1700327 | 1700327 | 2019896
| Waterford County | G | Wood Chips | Solid Multi-Fuel | 1 | 85 | 499 | 27803 | 25275 | 55 | 4170 | 1545 | 1814 | 672 | 351 | 130 | 5664 | 5149 | 2679 | 992 | 33763 | 33763 | 42481
| Westmeath County | A | Electricity | Electricity | 27 | 3424 | 1513 | 5076 | 1880 | 524 | 1043 | -288 | 43750 | 16204 | 23881 | 8845 | 117649 | 43574 | 0 | 0 | 70214 | 70791 | 191399
| Westmeath County | A | Heating Oil | Heating Oil | 8 | 952 | 547 | 6397 | 5815 | 95 | 905 | 823 | 18431 | 6826 | 4968 | 1840 | 34373 | 31248 | 0 | 0 | 46553 | 46552 | 65074
| Westmeath County | A | Mains Gas | Mains Gas | 30 | 3455 | 1652 | 21948 | 19953 | 91 | 1380 | 1254 | 42096 | 15591 | 14175 | 5250 | 110541 | 100491 | 0 | 0 | 142540 | 142539 | 190140
| Westmeath County | B1 | Bulk LPG (propane or butane) | Bulk LPG (propane or butane) | 1 | 242 | 98 | 12161 | 11055 | 91 | 1712 | 1556 | 3535 | 1309 | 473 | 175 | 5862 | 5329 | 0 | 0 | 19424 | 19424 | 23743
| Westmeath County | B1 | Electricity | Electricity | 3 | 316 | 259 | 6291 | 2330 | 378 | 1949 | 1653 | 4628 | 1714 | 1053 | 390 | 12955 | 4798 | 0 | 0 | 10885 | 10885 | 26876
| Westmeath County | B1 | Heating Oil | Heating Oil | 7 | 818 | 643 | 30883 | 28075 | 95 | 4604 | 4051 | 12138 | 4495 | 4347 | 1610 | 22475 | 20432 | 0 | 0 | 58663 | 58663 | 74447
| Westmeath County | B1 | Mains Gas | Mains Gas | 6 | 843 | 581 | 51638 | 46944 | 92 | 4155 | 3777 | 10452 | 3871 | 3186 | 1180 | 12150 | 11045 | 0 | 0 | 66817 | 66817 | 81581
| Westmeath County | B2 | Bulk LPG (propane or butane) | Bulk LPG (propane or butane) | 9 | 1005 | 1102 | 59130 | 53755 | 89 | 10463 | 9512 | 15229 | 5640 | 8114 | 3005 | 40263 | 36603 | 0 | 0 | 108515 | 108515 | 133199
| Westmeath County | B2 | Electricity | Electricity | 3 | 322 | 356 | 19437 | 7199 | 284 | 3191 | 2836 | 4360 | 1615 | 3337 | 1236 | 11771 | 4360 | 0 | 0 | 17245 | 17246 | 42096
| Westmeath County | B2 | Heating Oil | Heating Oil | 63 | 7364 | 7379 | 391277 | 355707 | 92 | 77633 | 69676 | 129201 | 47852 | 41045 | 15202 | 237842 | 216220 | 0 | 0 | 704656 | 704657 | 876998
| Westmeath County | B2 | Mains Gas | Mains Gas | 50 | 6219 | 5773 | 314756 | 286142 | 89 | 84564 | 67636 | 100132 | 37086 | 26082 | 9660 | 200298 | 182089 | 3267 | 1210 | 583823 | 583823 | 729099
| Westmeath County | B3 | Bulk LPG (propane or butane) | Bulk LPG (propane or butane) | 42 | 4689 | 6059 | 321416 | 292197 | 84 | 71775 | 62620 | 77836 | 28828 | 20898 | 7740 | 196847 | 178952 | 8720 | 3230 | 573567 | 573567 | 697492
| Westmeath County | B3 | Electricity | Electricity | 9 | 1177 | 1252 | 60942 | 22571 | 262 | 13874 | 12613 | 20796 | 7702 | 15624 | 5787 | 58492 | 21664 | 0 | 0 | 70336 | 70337 | 169728
| Westmeath County | B3 | Heating Oil | Heating Oil | 268 | 29168 | 38114 | 1884423 | 1713112 | 91 | 476788 | 420930 | 512440 | 189792 | 166999 | 61852 | 1109074 | 1008249 | 30062 | 11134 | 3405069 | 3405069 | 4179786
| Westmeath County | B3 | Mains Gas | Mains Gas | 232 | 25840 | 32620 | 1601495 | 1455905 | 86 | 429045 | 361130 | 463452 | 171649 | 112229 | 41566 | 1022790 | 929809 | 45719 | 16933 | 2976993 | 2976992 | 3674730
| Westmeath County | B3 | Solid Multi-Fuel | Solid Multi-Fuel | 2 | 169 | 280 | 12969 | 11790 | 78 | 0 | 0 | 2060 | 763 | 702 | 260 | 5097 | 4633 | 2842 | 1053 | 18499 | 18499 | 23670
| Westmeath County | B3 | Wood Pellets (bulk supply for | Wood Pellets (bulk supply for | 1 | 189 | 129 | 15062 | 13693 | 79 | 0 | 0 | 2307 | 855 | 351 | 130 | 6643 | 6039 | 0 | 0 | 20717 | 20717 | 24363
| Westmeath County | C |  |  | 3 | 261 | 527 |  | 0 |  |  | 0 | 6017 | 2228 | 621 | 230 |  | 0 | 0 | 0 | 2458 | 2458 | 6638
| Westmeath County | C | Bottled LPG | Bottled LPG | 4 | 430 | 697 | 32874 | 29885 | 86 | 9217 | 8379 | 8335 | 3087 | 1890 | 700 | 17969 | 16335 | 2932 | 1086 | 59473 | 59472 | 73217
| Westmeath County | C | Bottled LPG | Bulk LPG (propane or butane) | 1 | 99 | 205 | 8638 | 7852 | 73 | 2220 | 2018 | 2405 | 891 | 473 | 175 | 6465 | 5877 | 0 | 0 | 16813 | 16813 | 20201
| Westmeath County | C | Bottled LPG | Heating Oil | 1 | 99 | 196 | 8523 | 7748 | 86 | 2563 | 2330 | 2420 | 896 | 621 | 230 | 5328 | 4844 | 0 | 0 | 16049 | 16048 | 19455
| Westmeath County | C | Bulk LPG (propane or butane) | Bottled LPG | 2 | 211 | 364 | 16045 | 14587 | 78 | 2835 | 2578 | 3201 | 1186 | 945 | 350 | 10492 | 9539 | 3204 | 1187 | 29425 | 29427 | 36722
| Westmeath County | C | Bulk LPG (propane or butane) | Bulk LPG (propane or butane) | 184 | 20326 | 34409 | 1821933 | 1656302 | 80 | 475446 | 652749 | 387639 | 143570 | 88506 | 32780 | 901864 | 819876 | 159921 | 59230 | 3364508 | 3364507 | 3835309
| Westmeath County | C | Bulk LPG (propane or butane) | Mains Gas | 1 | 91 | 186 | 7509 | 6827 | 78 | 1035 | 941 | 2090 | 774 | 473 | 175 | 3320 | 3018 | 2442 | 904 | 12638 | 12639 | 16869
| Westmeath County | C | Electricity | Electricity | 42 | 4436 | 7856 | 357830 | 132530 | 168 | 67181 | 45581 | 87013 | 32227 | 17042 | 6312 | 289640 | 107274 | 0 | 0 | 323924 | 323924 | 818706
| Westmeath County | C | Heating Oil | Bottled LPG | 1 | 106 | 194 | 10122 | 9201 | 85 | 3186 | 2897 | 2589 | 959 | 621 | 230 | 4106 | 3733 | 0 | 0 | 17020 | 17020 | 20624
| Westmeath County | C | Heating Oil | Electricity | 2 | 191 | 414 | 23111 | 21010 | 90 | 3688 | 3262 | 2923 | 1082 | 1242 | 460 | 8657 | 3206 | 0 | 0 | 29020 | 29020 | 39621
| Westmeath County | C | Heating Oil | Heating Oil | 1627 | 180385 | 315194 | 16987751 | 15443410 | 85 | 4249713 | 3694154 | 3414245 | 1264535 | 1041126 | 385602 | 7692269 | 6992971 | 1686309 | 624559 | 28405232 | 28405231 | 35071413
| Westmeath County | C | Heating Oil | House Coal | 1 | 115 | 184 | 8591 | 7810 | 94 | 3089 | 2574 | 1976 | 732 | 621 | 230 | 3854 | 3503 | 3060 | 1133 | 15983 | 15982 | 21191
| Westmeath County | C | Heating Oil | Mains Gas | 1 | 131 | 193 | 12466 | 11333 | 79 | 3647 | 3316 | 1919 | 711 | 621 | 230 | 3696 | 3360 | 2987 | 1106 | 20056 | 20056 | 25336
| Westmeath County | C | Heating Oil | Solid Multi-Fuel | 1 | 160 | 183 | 14762 | 13420 | 83 | 4319 | 3927 | 2924 | 1083 | 621 | 230 | 6583 | 5984 | 0 | 0 | 24644 | 24644 | 29209
| Westmeath County | C | Heating Oil | Wood Pellets (in bags for seco | 1 | 96 | 162 | 7262 | 6602 | 85 | 1085 | 987 | 1290 | 478 | 621 | 230 | 5300 | 4818 | 0 | 0 | 13115 | 13115 | 15558
| Westmeath County | C | House Coal | House Coal | 1 | 84 | 215 | 9201 | 8365 | 79 | 1394 | 1267 | 2037 | 754 | 621 | 230 | 4756 | 4323 | 0 | 0 | 14940 | 14939 | 18009
| Westmeath County | C | Mains Gas | Electricity | 2 | 266 | 317 | 21351 | 19410 | 164 | 4582 | 4166 | 5542 | 2052 | 824 | 305 | 10194 | 3776 | 0 | 0 | 29709 | 29709 | 42493
| Westmeath County | C | Mains Gas | Heating Oil | 3 | 331 | 599 | 32268 | 29335 | 75 | 5863 | 5200 | 6651 | 2463 | 1769 | 655 | 16712 | 15193 | 2651 | 982 | 53827 | 53828 | 65914
| Westmeath County | C | Mains Gas | Mains Gas | 1020 | 110086 | 192588 | 9737613 | 8852375 | 80 | 2626077 | 2286041 | 2170862 | 804023 | 487013 | 180375 | 5141766 | 4674333 | 697039 | 258163 | 17055310 | 17055310 | 20860370
| Westmeath County | C | Manufactured Smokeless Fuel | Manufactured Smokeless Fuel | 4 | 355 | 887 | 35424 | 29520 | 65 | 8528 | 7107 | 5431 | 2012 | 1404 | 520 | 27931 | 23276 | 0 | 0 | 62434 | 62435 | 78718
| Westmeath County | C | Sod Peat | Sod Peat | 1 | 82 | 218 | 7939 | 7217 | 65 | 1911 | 1737 | 1500 | 556 | 351 | 130 | 6231 | 5665 | 0 | 0 | 15305 | 15305 | 17932
| Westmeath County | C | Solid Multi-Fuel | Solid Multi-Fuel | 17 | 1819 | 3570 | 213929 | 194481 | 64 | 13572 | 11558 | 35046 | 12980 | 6696 | 2480 | 86405 | 78550 | 27429 | 10159 | 310208 | 310208 | 383077
| Westmeath County | C | Wood Logs | Wood Logs | 1 | 101 | 224 | 13252 | 12048 | 65 | 0 | 0 | 2090 | 774 | 351 | 130 | 4487 | 4079 | 2439 | 903 | 17934 | 17934 | 22619
| Westmeath County | C | Wood Pellets (bulk supply for | Wood Pellets (bulk supply for | 3 | 361 | 563 | 39387 | 35807 | 87 | 3890 | 3242 | 6823 | 2527 | 1053 | 390 | 12458 | 11325 | 2168 | 803 | 54094 | 54094 | 65779
| Westmeath County | C | Wood Pellets (in bags for seco | Wood Pellets (in bags for seco | 6 | 548 | 1075 | 45073 | 40975 | 81 | 6767 | 6151 | 11446 | 4239 | 2457 | 910 | 25163 | 22875 | 7958 | 2947 | 78099 | 78097 | 98864
| Westmeath County | D |  |  | 1 | 97 | 289 |  | 0 |  |  | 0 | 2272 | 841 | 621 | 230 |  | 0 | 0 | 0 | 1071 | 1071 | 2893
| Westmeath County | D | Bottled LPG | Bottled LPG | 2 | 163 | 494 | 20796 | 18905 | 76 | 4375 | 3977 | 3092 | 1145 | 824 | 305 | 10952 | 9957 | 0 | 0 | 34290 | 34289 | 40039
| Westmeath County | D | Bulk LPG (propane or butane) | Bulk LPG (propane or butane) | 22 | 2425 | 5408 | 305122 | 277383 | 76 | 83093 | 74112 | 52997 | 19628 | 10274 | 3805 | 106357 | 96688 | 43206 | 16002 | 487618 | 487618 | 601049
| Westmeath County | D | Electricity | Electricity | 75 | 6514 | 19845 | 970829 | 359566 | 100 | 132193 | 92021 | 132359 | 49022 | 2215 | 820 | 529468 | 196099 | 0 | 0 | 697529 | 697528 | 1767064
| Westmeath County | D | Electricity | Solid Multi-Fuel | 1 | 78 | 280 | 12489 | 4625 | 100 | 870 | 791 | 1896 | 702 | 0 | 0 | 4272 | 3883 | 2270 | 841 | 10842 | 10842 | 21797
| Westmeath County | D | Heating Oil | Electricity | 1 | 85 | 231 | 9513 | 8648 | 85 | 2854 | 2594 | 2077 | 769 | 621 | 230 | 4611 | 1708 | 0 | 0 | 13950 | 13949 | 19676
| Westmeath County | D | Heating Oil | Heating Oil | 1026 | 101365 | 264308 | 13602554 | 12365958 | 81 | 3300545 | 2838025 | 2006906 | 743299 | 654155 | 242279 | 4896169 | 4451063 | 1727026 | 639639 | 21280263 | 21280263 | 26187355
| Westmeath County | D | Heating Oil | House Coal | 2 | 181 | 566 | 25449 | 23136 | 70 | 6395 | 5813 | 3430 | 1270 | 1242 | 460 | 9437 | 8579 | 5588 | 2070 | 41328 | 41328 | 51541
| Westmeath County | D | Heating Oil | Manufactured Smokeless Fuel | 1 | 97 | 248 | 12694 | 11540 | 65 | 1463 | 1219 | 1601 | 593 | 972 | 360 | 4819 | 4016 | 2384 | 883 | 18610 | 18611 | 23933
| Westmeath County | D | Heating Oil | Peat Briquettes | 1 | 87 | 248 | 9834 | 8940 | 85 | 2939 | 2672 | 1542 | 571 | 621 | 230 | 3880 | 3527 | 2700 | 1000 | 16940 | 16940 | 21516
| Westmeath County | D | House Coal | House Coal | 8 | 813 | 2150 | 121642 | 110584 | 55 | 22832 | 20757 | 13873 | 5138 | 2808 | 1040 | 36606 | 33278 | 19966 | 7395 | 178191 | 178192 | 217727
| Westmeath County | D | Mains Gas | Electricity | 1 | 85 | 234 | 5199 | 4726 | 80 | 1533 | 1393 | 1726 | 639 | 351 | 130 | 11070 | 4100 | 0 | 0 | 10989 | 10988 | 19879
| Westmeath County | D | Mains Gas | Mains Gas | 134 | 13721 | 32394 | 1665280 | 1513891 | 77 | 492253 | 423840 | 286984 | 106290 | 62613 | 23190 | 653104 | 593731 | 161987 | 59995 | 2720938 | 2720937 | 3322221
| Westmeath County | D | Manufactured Smokeless Fuel | Manufactured Smokeless Fuel | 53 | 4504 | 14502 | 665396 | 554497 | 62 | 75972 | 62446 | 79028 | 29270 | 20034 | 7420 | 288411 | 240342 | 100346 | 37165 | 931140 | 931140 | 1229187
| Westmeath County | D | Peat Briquettes | Peat Briquettes | 9 | 649 | 2486 | 93963 | 85421 | 63 | 16031 | 13426 | 8583 | 3179 | 3159 | 1170 | 47937 | 43579 | 9033 | 3346 | 150121 | 150121 | 178706
| Westmeath County | D | Sod Peat | Sod Peat | 34 | 2578 | 9298 | 350485 | 318622 | 59 | 75682 | 68802 | 34026 | 12602 | 12204 | 4520 | 224375 | 203977 | 8191 | 3034 | 611557 | 611557 | 704963
| Westmeath County | D | Solid Multi-Fuel | Solid Multi-Fuel | 261 | 21814 | 67617 | 2847699 | 2588817 | 63 | 510502 | 503634 | 489065 | 181135 | 97214 | 36005 | 1156396 | 1051269 | 560687 | 207662 | 4568523 | 4568522 | 5661563
| Westmeath County | D | Wood Logs | Wood Logs | 2 | 124 | 513 | 16516 | 15015 | 65 | 914 | 831 | 1910 | 707 | 702 | 260 | 9734 | 8849 | 2016 | 747 | 26409 | 26409 | 31792
| Westmeath County | D | Wood Pellets (bulk supply for | Wood Pellets (bulk supply for | 3 | 314 | 782 | 46630 | 42391 | 65 | 11522 | 10205 | 5119 | 1896 | 1053 | 390 | 13942 | 12675 | 2555 | 946 | 68503 | 68503 | 80821
| Westmeath County | E | Bulk LPG (propane or butane) | Bulk LPG (propane or butane) | 1 | 86 | 332 | 15166 | 13787 | 68 | 3628 | 3299 | 2093 | 775 | 473 | 175 | 4608 | 4189 | 2512 | 930 | 23155 | 23155 | 28480
| Westmeath County | E | Electricity | Electricity | 42 | 3141 | 14348 | 617393 | 228664 | 104 | 100310 | 67764 | 64423 | 23860 | 1755 | 650 | 284621 | 105415 | 0 | 0 | 426353 | 426353 | 1068502
| Westmeath County | E | Electricity | Manufactured Smokeless Fuel | 1 | 80 | 329 | 12952 | 4797 | 100 | 2132 | 1777 | 1817 | 673 | 0 | 0 | 7064 | 5887 | 2436 | 902 | 14036 | 14036 | 26401
| Westmeath County | E | Electricity | Solid Multi-Fuel | 4 | 335 | 1360 | 63729 | 23603 | 100 | 12017 | 10925 | 6211 | 2300 | 351 | 130 | 25385 | 23077 | 6644 | 2461 | 62496 | 62496 | 114337
| Westmeath County | E | Heating Oil | Electricity | 1 | 57 | 340 | 11834 | 10758 | 95 | 2082 | 1893 | 698 | 259 | 621 | 230 | 4261 | 1578 | 0 | 0 | 14717 | 14718 | 19496
| Westmeath County | E | Heating Oil | Heating Oil | 368 | 37355 | 125449 | 7623422 | 6930383 | 77 | 1648457 | 1399448 | 757514 | 280561 | 235589 | 87255 | 1787560 | 1625054 | 744155 | 275613 | 10598314 | 10598314 | 12796697
| Westmeath County | E | House Coal | House Coal | 8 | 743 | 2615 | 148599 | 135090 | 49 | 18346 | 18899 | 13474 | 4990 | 3078 | 1140 | 45368 | 41243 | 13029 | 4825 | 206188 | 206187 | 241894
| Westmeath County | E | Mains Gas | Mains Gas | 3 | 231 | 1032 | 49502 | 45002 | 79 | 11113 | 9789 | 3954 | 1465 | 1418 | 525 | 12129 | 11027 | 2283 | 846 | 68653 | 68654 | 80399
| Westmeath County | E | Manufactured Smokeless Fuel | Electricity | 1 | 93 | 314 | 21942 | 18285 | 55 | 0 | 0 | 2129 | 789 | 351 | 130 | 4889 | 1811 | 0 | 0 | 21015 | 21015 | 29311
| Westmeath County | E | Manufactured Smokeless Fuel | Manufactured Smokeless Fuel | 195 | 16236 | 66860 | 3119826 | 2599855 | 50 | 399439 | 324092 | 304148 | 112647 | 72198 | 26740 | 1355564 | 1129637 | 326323 | 120860 | 4313832 | 4313831 | 5577498
| Westmeath County | E | Peat Briquettes | Peat Briquettes | 3 | 228 | 1071 | 45670 | 41518 | 52 | 8209 | 7099 | 4973 | 1842 | 1053 | 390 | 17087 | 15534 | 4405 | 1631 | 68014 | 68014 | 81397
| Westmeath County | E | Sod Peat | Sod Peat | 21 | 1587 | 6974 | 300034 | 272758 | 54 | 40683 | 33200 | 24838 | 9199 | 7371 | 2730 | 142727 | 129752 | 11875 | 4398 | 452038 | 452037 | 527528
| Westmeath County | E | Solid Multi-Fuel | Electricity | 1 | 87 | 368 | 13107 | 11915 | 45 | 2185 | 1986 | 1641 | 608 | 0 | 0 | 15254 | 5650 | 0 | 0 | 20159 | 20159 | 32187
| Westmeath County | E | Solid Multi-Fuel | Solid Multi-Fuel | 155 | 12566 | 52313 | 2423747 | 2203406 | 50 | 340289 | 301583 | 266638 | 98755 | 55944 | 20720 | 881926 | 801751 | 326213 | 120820 | 3547035 | 3547035 | 4294757
| Westmeath County | E | Wood Pellets (bulk supply for | Wood Pellets (bulk supply for | 4 | 336 | 1429 | 79768 | 72517 | 70 | 8901 | 8092 | 7012 | 2597 | 1404 | 520 | 18637 | 16943 | 4639 | 1718 | 102387 | 102387 | 120361
| Westmeath County | F | Electricity | Electricity | 22 | 1703 | 9267 | 482970 | 178878 | 100 | 55791 | 39210 | 37632 | 13938 | 1451 | 537 | 152053 | 56316 | 0 | 0 | 288878 | 288879 | 729897
| Westmeath County | F | Electricity | Manufactured Smokeless Fuel | 2 | 201 | 869 | 60819 | 22526 | 100 | 4839 | 4033 | 3717 | 1377 | 0 | 0 | 15003 | 12503 | 2963 | 1097 | 41535 | 41536 | 87341
| Westmeath County | F | Electricity | Solid Multi-Fuel | 1 | 82 | 441 | 21578 | 7992 | 100 | 2171 | 1973 | 1988 | 736 | 0 | 0 | 7329 | 6663 | 2900 | 1074 | 18438 | 18438 | 35966
| Westmeath County | F | Heating Oil | Bulk LPG (propane or butane) | 1 | 142 | 406 | 41998 | 38180 | 75 | 5545 | 5041 | 2676 | 991 | 621 | 230 | 6690 | 6082 | 0 | 0 | 50525 | 50524 | 57530
| Westmeath County | F | Heating Oil | Electricity | 3 | 226 | 1207 | 61989 | 56354 | 72 | 6942 | 5785 | 5218 | 1933 | 1863 | 690 | 14238 | 5273 | 0 | 0 | 70035 | 70035 | 90250
| Westmeath County | F | Heating Oil | Heating Oil | 163 | 15582 | 67530 | 4072826 | 3702569 | 74 | 859486 | 746572 | 324139 | 120052 | 104733 | 38790 | 825125 | 750114 | 309960 | 114800 | 5472897 | 5472897 | 6496269
| Westmeath County | F | Heating Oil | Solid Multi-Fuel | 1 | 107 | 395 | 27887 | 25351 | 65 | 3482 | 2901 | 2323 | 860 | 621 | 230 | 5056 | 4597 | 2688 | 995 | 34935 | 34934 | 42057
| Westmeath County | F | House Coal | Heating Oil | 1 | 69 | 398 | 14827 | 13479 | 55 | 3020 | 2746 | 1171 | 434 | 351 | 130 | 7954 | 7231 | 0 | 0 | 24020 | 24020 | 27323
| Westmeath County | F | Mains Gas | Mains Gas | 1 | 94 | 416 | 33663 | 30602 | 79 | 0 | 0 | 1954 | 724 | 473 | 175 | 3157 | 2870 | 0 | 0 | 34371 | 34371 | 39247
| Westmeath County | F | Manufactured Smokeless Fuel | Manufactured Smokeless Fuel | 83 | 6540 | 33952 | 1565255 | 1304379 | 49 | 230588 | 180527 | 121517 | 45006 | 29403 | 10890 | 634198 | 528498 | 96856 | 35872 | 2105173 | 2105172 | 2677817
| Westmeath County | F | Peat Briquettes | Peat Briquettes | 4 | 286 | 1727 | 76579 | 69617 | 41 | 7288 | 6626 | 6268 | 2321 | 1323 | 490 | 23715 | 21559 | 8553 | 3168 | 103781 | 103781 | 123726
| Westmeath County | F | Sod Peat | Sod Peat | 7 | 523 | 2829 | 130507 | 118643 | 52 | 20623 | 17194 | 11439 | 4237 | 2025 | 750 | 46982 | 42711 | 10689 | 3959 | 187493 | 187494 | 222265
| Westmeath County | F | Solid Multi-Fuel | Solid Multi-Fuel | 67 | 4460 | 27842 | 1092794 | 993449 | 51 | 125944 | 99599 | 90749 | 33611 | 23004 | 8520 | 395026 | 359115 | 133384 | 49401 | 1543695 | 1543695 | 1860901
| Westmeath County | F | Wood Pellets (bulk supply for | Wood Pellets (bulk supply for | 9 | 845 | 3740 | 222559 | 202326 | 80 | 61105 | 55138 | 15338 | 5681 | 3159 | 1170 | 47696 | 43360 | 0 | 0 | 307675 | 307675 | 349857
| Westmeath County | G |  |  | 1 | 81 | 495 |  | 0 |  |  | 0 | 1845 | 683 | 0 | 0 |  | 0 | 0 | 0 | 683 | 683 | 1845
| Westmeath County | G | Bottled LPG | Bottled LPG | 1 | 83 | 549 | 30233 | 27485 | 65 | 7549 | 6291 | 1823 | 675 | 473 | 175 | 3817 | 3470 | 1763 | 653 | 38749 | 38749 | 45658
| Westmeath County | G | Electricity | Electricity | 72 | 5861 | 47459 | 2733144 | 1012275 | 100 | 421781 | 331216 | 131694 | 48775 | 1323 | 490 | 496756 | 183984 | 7694 | 2850 | 1579590 | 1579590 | 3792392
| Westmeath County | G | Electricity | Manufactured Smokeless Fuel | 4 | 341 | 2369 | 146661 | 54319 | 100 | 19426 | 16188 | 8098 | 2999 | 972 | 360 | 24496 | 20413 | 5399 | 1999 | 96279 | 96278 | 205052
| Westmeath County | G | Electricity | Solid Multi-Fuel | 8 | 450 | 4712 | 177788 | 65848 | 100 | 17905 | 16277 | 9189 | 3403 | 0 | 0 | 44064 | 40059 | 12509 | 4633 | 130219 | 130220 | 261455
| Westmeath County | G | Heating Oil | Electricity | 5 | 314 | 2776 | 113158 | 102871 | 70 | 23379 | 20408 | 7082 | 2623 | 3105 | 1150 | 26533 | 9827 | 0 | 0 | 136879 | 136879 | 173257
| Westmeath County | G | Heating Oil | Heating Oil | 110 | 10050 | 58052 | 3545487 | 3223170 | 69 | 732021 | 619719 | 221885 | 82179 | 70416 | 26080 | 579958 | 527234 | 205711 | 76189 | 4554572 | 4554571 | 5355478
| Westmeath County | G | House Coal | House Coal | 1 | 75 | 579 | 34314 | 31195 | 55 | 0 | 0 | 1524 | 564 | 351 | 130 | 7146 | 6496 | 0 | 0 | 38385 | 38385 | 43335
| Westmeath County | G | Mains Gas | Mains Gas | 1 | 96 | 480 | 28393 | 25811 | 65 | 7090 | 5908 | 1282 | 475 | 473 | 175 | 5588 | 5080 | 3085 | 1142 | 38592 | 38591 | 45911
| Westmeath County | G | Manufactured Smokeless Fuel | Electricity | 13 | 832 | 11348 | 601042 | 500868 | 40 | 56288 | 34995 | 18985 | 7032 | 0 | 0 | 60420 | 22378 | 0 | 0 | 565273 | 565273 | 736735
| Westmeath County | G | Manufactured Smokeless Fuel | Manufactured Smokeless Fuel | 88 | 6787 | 52502 | 2927752 | 2439793 | 53 | 324352 | 259778 | 140940 | 52200 | 29862 | 11060 | 516446 | 430372 | 179171 | 66360 | 3259562 | 3259563 | 4118523
| Westmeath County | G | Peat Briquettes | Electricity | 1 | 87 | 753 | 51623 | 46930 | 30 | 0 | 0 | 1917 | 710 | 0 | 0 | 12317 | 4562 | 0 | 0 | 52201 | 52202 | 65857
| Westmeath County | G | Peat Briquettes | Peat Briquettes | 11 | 869 | 6449 | 352493 | 320448 | 49 | 39304 | 33841 | 19323 | 7157 | 2808 | 1040 | 74365 | 67604 | 17725 | 6565 | 436655 | 436655 | 506018
| Westmeath County | G | Sod Peat | Electricity | 1 | 65 | 522 | 24019 | 21835 | 65 | 4258 | 1577 | 1574 | 583 | 0 | 0 | 3888 | 1440 | 0 | 0 | 25435 | 25435 | 33739
| Westmeath County | G | Sod Peat | Peat Briquettes | 1 | 92 | 549 | 33879 | 30799 | 45 | 5647 | 5133 | 1995 | 739 | 351 | 130 | 6271 | 5701 | 2324 | 861 | 43363 | 43363 | 50467
| Westmeath County | G | Sod Peat | Sod Peat | 9 | 660 | 5850 | 295809 | 268917 | 47 | 49115 | 44650 | 14445 | 5350 | 3159 | 1170 | 65183 | 59257 | 8563 | 3172 | 382516 | 382516 | 436274
| Westmeath County | G | Solid Multi-Fuel | Electricity | 11 | 791 | 10106 | 600271 | 545701 | 46 | 77391 | 57130 | 17082 | 6327 | 702 | 260 | 51717 | 19154 | 0 | 0 | 628572 | 628572 | 747163
| Westmeath County | G | Solid Multi-Fuel | Solid Multi-Fuel | 171 | 9098 | 97151 | 3511920 | 3192654 | 47 | 294032 | 229087 | 189499 | 70185 | 59009 | 21855 | 941413 | 855830 | 288374 | 106805 | 4476416 | 4476416 | 5284247
| Westmeath County | G | Wood Logs | Wood Logs | 2 | 73 | 930 | 20221 | 18383 | 55 | 0 | 0 | 1786 | 662 | 702 | 260 | 8133 | 7393 | 3234 | 1198 | 27896 | 27896 | 34076
| Wexford County | A | Electricity | Electricity | 305 | 32565 | 14799 | -176028 | -65196 | 470 | 7683 | 6131 | 402191 | 148960 | 178253 | 66020 | 1180059 | 437059 | 0 | 0 | 592974 | 723366 | 1944214
| Wexford County | A | Heating Oil | Heating Oil | 262 | 28095 | 13285 | 58564 | 53240 | 95 | 20299 | 18439 | 343896 | 127369 | 164705 | 61002 | 820065 | 745513 | 0 | 0 | 1005563 | 1005563 | 1407529
| Wexford County | A | Mains Gas | Mains Gas | 3 | 343 | 175 | 2082 | 1892 | 91 | 261 | 237 | 4176 | 1547 | 1418 | 525 | 12106 | 11005 | 0 | 0 | 15206 | 15206 | 20043
| Wexford County | B1 | Electricity | Electricity | 49 | 4469 | 4294 | 149751 | 55463 | 400 | 35327 | 29932 | 67410 | 24967 | 17199 | 6370 | 122404 | 45335 | 0 | 0 | 162067 | 162067 | 392091
| Wexford County | B1 | Heating Oil | Heating Oil | 36 | 3756 | 3170 | 147698 | 134270 | 94 | 13971 | 12701 | 46845 | 17350 | 25101 | 9297 | 97041 | 88219 | 0 | 0 | 261837 | 261837 | 330656
| Wexford County | B1 | Solid Multi-Fuel | Solid Multi-Fuel | 1 | 71 | 84 | 1357 | 1234 | 361 | 1979 | 1649 | 1057 | 391 | 351 | 130 | 1220 | 1109 | 0 | 0 | 4513 | 4513 | 5964
| Wexford County | B2 |  |  | 3 | 222 | 357 |  | 0 |  |  | 0 | 4066 | 1506 | 1053 | 390 |  | 0 | 5993 | 2219 | 4115 | 4115 | 11112
| Wexford County | B2 | Bottled LPG | Bottled LPG | 1 | 66 | 123 | 8576 | 7796 | 95 | 0 | 2743 | 2327 | 862 | 1452 | 538 | 3330 | 3027 | 0 | 0 | 14966 | 14966 | 15685
| Wexford County | B2 | Electricity | Electricity | 13 | 1083 | 1500 | 42417 | 15710 | 378 | 11191 | 9505 | 18286 | 6773 | 4914 | 1820 | 47932 | 17753 | 0 | 0 | 51560 | 51561 | 124740
| Wexford County | B2 | Heating Oil | Electricity | 1 | 132 | 109 | 5896 | 5360 | 96 | 2094 | 1904 | 2285 | 846 | 621 | 230 | 3508 | 1299 | 0 | 0 | 9640 | 9639 | 14404
| Wexford County | B2 | Heating Oil | Heating Oil | 75 | 8438 | 8832 | 444560 | 404145 | 93 | 83072 | 73915 | 123901 | 45889 | 47277 | 17510 | 283020 | 257291 | 16661 | 6171 | 804921 | 804921 | 998491
| Wexford County | B3 |  |  | 2 | 124 | 298 |  | 0 |  |  | 0 | 2045 | 757 | 702 | 260 |  | 0 | 0 | 0 | 1017 | 1017 | 2747
| Wexford County | B3 | Bottled LPG | Bottled LPG | 1 | 87 | 137 | 4613 | 4194 | 90 | 1538 | 1398 | 1055 | 391 | 1175 | 435 | 3471 | 3155 | 0 | 0 | 9573 | 9573 | 11852
| Wexford County | B3 | Bulk LPG (propane or butane) | Bulk LPG (propane or butane) | 22 | 2641 | 3132 | 168075 | 152796 | 86 | 33198 | 29965 | 51435 | 19050 | 9923 | 3675 | 112669 | 102426 | 3019 | 1118 | 309030 | 309030 | 378319
| Wexford County | B3 | Electricity | Electricity | 42 | 3249 | 6079 | 250759 | 92874 | 326 | 10386 | 7867 | 74709 | 27670 | 37048 | 13722 | 95411 | 35337 | 0 | 0 | 177470 | 177470 | 468313
| Wexford County | B3 | Heating Oil | Heating Oil | 278 | 28513 | 39203 | 1794864 | 1631695 | 90 | 399806 | 358995 | 506366 | 187543 | 177240 | 65644 | 1105861 | 1005328 | 97589 | 36144 | 3285349 | 3285349 | 4081726
| Wexford County | B3 | Mains Gas | Mains Gas | 7 | 859 | 998 | 58027 | 52752 | 85 | 4461 | 4055 | 16878 | 6251 | 3308 | 1225 | 36921 | 33564 | 2772 | 1027 | 98875 | 98874 | 122367
| Wexford County | C |  |  | 8 | 296 | 1371 |  | 0 |  |  | 0 | 6921 | 2563 | 0 | 0 |  | 0 | 0 | 0 | 2563 | 2563 | 6921
| Wexford County | C | Bottled LPG | Bottled LPG | 8 | 867 | 1512 | 80469 | 73154 | 82 | 21447 | 17967 | 15211 | 5634 | 3659 | 1355 | 37468 | 34061 | 5165 | 1913 | 134084 | 134084 | 163419
| Wexford County | C | Bottled LPG | Heating Oil | 2 | 194 | 342 | 12807 | 11643 | 85 | 3846 | 3497 | 3888 | 1440 | 1242 | 460 | 9060 | 8237 | 2351 | 871 | 26147 | 26148 | 33194
| Wexford County | C | Bulk LPG (propane or butane) | Bulk LPG (propane or butane) | 79 | 7848 | 14785 | 738873 | 671703 | 82 | 177424 | 153039 | 144379 | 53474 | 35789 | 13255 | 344549 | 313226 | 34484 | 12772 | 1217468 | 1217469 | 1475498
| Wexford County | C | Bulk LPG (propane or butane) | Mains Gas | 1 | 145 | 184 | 12235 | 11123 | 73 | 3145 | 2859 | 3286 | 1217 | 473 | 175 | 7514 | 6831 | 0 | 0 | 22205 | 22205 | 26653
| Wexford County | C | Electricity | Electricity | 77 | 7132 | 15638 | 703309 | 260485 | 129 | 97002 | 58745 | 134632 | 49864 | 9011 | 3337 | 524572 | 194286 | 0 | 0 | 566716 | 566717 | 1468526
| Wexford County | C | Heating Oil | Bottled LPG | 3 | 221 | 613 | 21233 | 19303 | 92 | 3769 | 3427 | 5154 | 1909 | 1863 | 690 | 10092 | 9175 | 2337 | 866 | 35369 | 35370 | 44448
| Wexford County | C | Heating Oil | Electricity | 3 | 256 | 589 | 24727 | 22479 | 86 | 3494 | 3176 | 4602 | 1705 | 1863 | 690 | 17294 | 6405 | 0 | 0 | 34455 | 34455 | 51980
| Wexford County | C | Heating Oil | Heating Oil | 3905 | 383938 | 751413 | 33927967 | 30843606 | 85 | 8448782 | 8082311 | 7464907 | 2764780 | 2485661 | 920615 | 16291399 | 14810362 | 5730896 | 2122554 | 59544229 | 59544228 | 74349612
| Wexford County | C | Heating Oil | House Coal | 4 | 457 | 703 | 37211 | 33828 | 88 | 6375 | 5796 | 9194 | 3405 | 2835 | 1050 | 20153 | 18321 | 4730 | 1752 | 64151 | 64152 | 80498
| Wexford County | C | Heating Oil | Manufactured Smokeless Fuel | 2 | 192 | 420 | 19127 | 17389 | 85 | 5738 | 5217 | 3376 | 1250 | 1242 | 460 | 6307 | 5256 | 4577 | 1695 | 31267 | 31267 | 40367
| Wexford County | C | House Coal | Heating Oil | 1 | 72 | 196 | 5230 | 4755 | 93 | 1017 | 847 | 1483 | 549 | 621 | 230 | 3279 | 2981 | 2408 | 892 | 10254 | 10254 | 14038
| Wexford County | C | House Coal | House Coal | 1 | 134 | 196 | 13310 | 12100 | 65 | 1748 | 1589 | 3026 | 1121 | 351 | 130 | 5001 | 4547 | 2843 | 1053 | 20539 | 20540 | 26279
| Wexford County | C | Mains Gas | Electricity | 2 | 215 | 375 | 21137 | 19216 | 76 | 2290 | 848 | 3777 | 1399 | 945 | 350 | 11863 | 4394 | 0 | 0 | 26206 | 26207 | 40012
| Wexford County | C | Mains Gas | Mains Gas | 64 | 6513 | 11973 | 576357 | 523961 | 80 | 137062 | 124002 | 126718 | 46932 | 33507 | 12410 | 294529 | 267753 | 48231 | 17864 | 992923 | 992922 | 1216404
| Wexford County | C | Solid Multi-Fuel | Solid Multi-Fuel | 28 | 2522 | 5841 | 296493 | 269539 | 68 | 17361 | 11542 | 40606 | 15039 | 10368 | 3840 | 108624 | 98749 | 52829 | 19566 | 418276 | 418275 | 526281
| Wexford County | C | Wood Pellets (bulk supply for | Wood Pellets (bulk supply for | 3 | 282 | 550 | 27387 | 24897 | 92 | 9312 | 8465 | 4583 | 1697 | 1053 | 390 | 5952 | 5411 | 3001 | 1111 | 41972 | 41971 | 51288
| Wexford County | D |  |  | 4 | 415 | 1094 |  | 0 |  |  | 0 | 9565 | 3543 | 1323 | 490 |  | 0 | 0 | 0 | 4033 | 4033 | 10888
| Wexford County | D | Bottled LPG | Bottled LPG | 3 | 251 | 766 | 39424 | 35840 | 88 | 8877 | 7535 | 3808 | 1410 | 1418 | 525 | 8472 | 7702 | 2249 | 833 | 53845 | 53845 | 64248
| Wexford County | D | Bulk LPG (propane or butane) | Bulk LPG (propane or butane) | 21 | 1838 | 5374 | 228274 | 207522 | 76 | 51774 | 44390 | 37500 | 13889 | 9437 | 3495 | 109334 | 99395 | 33668 | 12470 | 381161 | 381161 | 469987
| Wexford County | D | Bulk LPG (propane or butane) | Electricity | 1 | 97 | 269 | 13559 | 12326 | 80 | 1916 | 1742 | 1545 | 572 | 473 | 175 | 8598 | 3184 | 0 | 0 | 18000 | 17999 | 26091
| Wexford County | D | Electricity | Bottled LPG | 1 | 112 | 252 | 14562 | 5393 | 100 | 4944 | 4494 | 2425 | 898 | 0 | 0 | 4094 | 3722 | 2130 | 789 | 15297 | 15296 | 28155
| Wexford County | D | Electricity | Bulk LPG (propane or butane) | 1 | 35 | 258 | 6205 | 2298 | 100 | 0 | 0 | 423 | 157 | 122 | 45 | 2194 | 1995 | 0 | 0 | 4495 | 4495 | 8944
| Wexford County | D | Electricity | Electricity | 369 | 33379 | 98100 | 4856709 | 1798781 | 102 | 778413 | 546128 | 667360 | 247170 | 7277 | 2695 | 2716720 | 1006192 | 4168 | 1544 | 3602511 | 3602510 | 9030647
| Wexford County | D | Electricity | House Coal | 1 | 66 | 290 | 11735 | 4346 | 100 | 966 | 878 | 1255 | 465 | 0 | 0 | 2906 | 2642 | 2426 | 899 | 9229 | 9230 | 19288
| Wexford County | D | Electricity | Manufactured Smokeless Fuel | 2 | 166 | 506 | 18094 | 6701 | 100 | 8414 | 3531 | 4056 | 1502 | 0 | 0 | 9146 | 7622 | 2306 | 854 | 20211 | 20210 | 42016
| Wexford County | D | Electricity | Solid Multi-Fuel | 1 | 80 | 299 | 12477 | 4621 | 100 | 2542 | 2311 | 973 | 360 | 351 | 130 | 5378 | 4889 | 2164 | 802 | 13113 | 13113 | 23885
| Wexford County | D | Heating Oil | Bottled LPG | 2 | 121 | 532 | 15358 | 13962 | 80 | 4263 | 3875 | 2252 | 834 | 1242 | 460 | 9161 | 8328 | 0 | 0 | 27460 | 27459 | 32276
| Wexford County | D | Heating Oil | Electricity | 1 | 41 | 262 | 5283 | 4803 | 86 | 796 | 724 | 775 | 287 | 621 | 230 | 3151 | 1167 | 0 | 0 | 7211 | 7211 | 10626
| Wexford County | D | Heating Oil | Heating Oil | 1758 | 155910 | 447874 | 20377466 | 18524969 | 82 | 4844039 | 4219756 | 3155906 | 1168854 | 1123064 | 415950 | 7454939 | 6777217 | 3093644 | 1145794 | 32252540 | 32252540 | 40049058
| Wexford County | D | Heating Oil | House Coal | 2 | 197 | 506 | 23947 | 21770 | 78 | 6946 | 6152 | 3973 | 1471 | 1242 | 460 | 8697 | 7907 | 5526 | 2047 | 39806 | 39807 | 50331
| Wexford County | D | Heating Oil | Manufactured Smokeless Fuel | 2 | 178 | 502 | 24317 | 22107 | 86 | 3911 | 3324 | 4330 | 1604 | 1242 | 460 | 7456 | 6213 | 4537 | 1681 | 35388 | 35389 | 45793
| Wexford County | D | House Coal | Electricity | 1 | 84 | 257 | 10642 | 9674 | 60 | 1741 | 645 | 2037 | 754 | 351 | 130 | 6709 | 2485 | 0 | 0 | 13689 | 13688 | 21480
| Wexford County | D | House Coal | House Coal | 27 | 2356 | 7414 | 371475 | 337704 | 56 | 21728 | 15874 | 43853 | 16242 | 9747 | 3610 | 147557 | 134143 | 56458 | 20910 | 528483 | 528483 | 650818
| Wexford County | D | House Coal | Sod Peat | 1 | 95 | 258 | 13821 | 12565 | 65 | 1664 | 1512 | 2029 | 751 | 351 | 130 | 6544 | 5949 | 0 | 0 | 20908 | 20907 | 24409
| Wexford County | D | Mains Gas | Mains Gas | 15 | 1164 | 3776 | 143490 | 130445 | 78 | 31460 | 27563 | 25659 | 9503 | 7088 | 2625 | 67439 | 61308 | 27488 | 10181 | 241624 | 241625 | 302624
| Wexford County | D | Manufactured Smokeless Fuel | Electricity | 1 | 94 | 251 | 13937 | 11614 | 65 | 0 | 0 | 1859 | 689 | 351 | 130 | 7536 | 2791 | 0 | 0 | 15224 | 15224 | 23683
| Wexford County | D | Manufactured Smokeless Fuel | Manufactured Smokeless Fuel | 114 | 9518 | 31693 | 1391512 | 1159594 | 57 | 110778 | 69621 | 192318 | 71229 | 39932 | 14790 | 646669 | 538891 | 273651 | 101352 | 1955477 | 1955477 | 2654860
| Wexford County | D | Peat Briquettes | Peat Briquettes | 2 | 162 | 524 | 21460 | 19509 | 60 | 3512 | 3193 | 3232 | 1197 | 702 | 260 | 9061 | 8237 | 4360 | 1615 | 34011 | 34011 | 42327
| Wexford County | D | Solid Multi-Fuel | Electricity | 2 | 167 | 562 | 23405 | 21278 | 60 | 0 | 0 | 3721 | 1378 | 702 | 260 | 16914 | 6264 | 2257 | 836 | 30016 | 30016 | 46999
| Wexford County | D | Solid Multi-Fuel | Solid Multi-Fuel | 695 | 57437 | 187520 | 8591666 | 7810606 | 56 | 552961 | 313134 | 1115178 | 413029 | 244458 | 90540 | 3492072 | 3174611 | 1515939 | 561459 | 12363378 | 12363379 | 15512274
| Wexford County | D | Solid Multi-Fuel | Wood Chips | 1 | 83 | 231 | 10022 | 9110 | 73 | 2724 | 2477 | 1017 | 377 | 351 | 130 | 3005 | 2732 | 2123 | 786 | 15612 | 15612 | 19242
| Wexford County | D | Wood Logs | Wood Logs | 1 | 107 | 265 | 15377 | 13979 | 65 | 3702 | 3365 | 2442 | 904 | 351 | 130 | 3887 | 3534 | 2511 | 930 | 22842 | 22842 | 28270
| Wexford County | D | Wood Pellets (bulk supply for | Wood Pellets (bulk supply for | 2 | 172 | 486 | 24691 | 22446 | 65 | 0 | 0 | 3384 | 1253 | 702 | 260 | 8482 | 7711 | 4492 | 1664 | 33334 | 33334 | 41751
| Wexford County | E |  |  | 2 | 142 | 750 |  | 0 |  |  | 0 | 2471 | 915 | 1242 | 460 |  | 0 | 2216 | 821 | 2196 | 2196 | 5929
| Wexford County | E | Bottled LPG | Bottled LPG | 1 | 80 | 338 | 17036 | 15487 | 91 | 5920 | 4933 | 1088 | 403 | 473 | 175 | 2465 | 2241 | 0 | 0 | 23239 | 23239 | 26982
| Wexford County | E | Bulk LPG (propane or butane) | Bulk LPG (propane or butane) | 2 | 210 | 622 | 41339 | 37581 | 78 | 7640 | 6730 | 3697 | 1369 | 945 | 350 | 8653 | 7866 | 2868 | 1062 | 54959 | 54958 | 65142
| Wexford County | E | Electricity | Electricity | 250 | 21475 | 83491 | 4350231 | 1611197 | 101 | 680488 | 496729 | 450754 | 166946 | 4558 | 1688 | 1803569 | 667988 | 4188 | 1551 | 2946099 | 2946099 | 7293788
| Wexford County | E | Electricity | House Coal | 1 | 112 | 361 | 26093 | 9664 | 100 | 2362 | 2148 | 2415 | 895 | 0 | 0 | 6652 | 6047 | 2934 | 1087 | 19840 | 19841 | 40456
| Wexford County | E | Electricity | Manufactured Smokeless Fuel | 4 | 323 | 1348 | 61842 | 22905 | 100 | 8746 | 7288 | 7165 | 2654 | 351 | 130 | 24821 | 20684 | 5773 | 2138 | 55798 | 55799 | 108698
| Wexford County | E | Electricity | Solid Multi-Fuel | 6 | 497 | 2067 | 102917 | 38117 | 100 | 11028 | 10026 | 9129 | 3381 | 702 | 260 | 32702 | 29729 | 13959 | 5170 | 86683 | 86683 | 170437
| Wexford County | E | Heating Oil | Bottled LPG | 1 | 78 | 350 | 11980 | 10890 | 86 | 3612 | 3283 | 1889 | 700 | 351 | 130 | 4982 | 4529 | 4360 | 1615 | 21147 | 21147 | 27174
| Wexford County | E | Heating Oil | Electricity | 11 | 1109 | 3730 | 229577 | 208707 | 84 | 52161 | 44952 | 25377 | 9399 | 6561 | 2430 | 78031 | 28900 | 0 | 0 | 294388 | 294388 | 391707
| Wexford County | E | Heating Oil | Heating Oil | 458 | 39181 | 153984 | 7830199 | 7118363 | 81 | 1609500 | 1367832 | 811424 | 300527 | 301604 | 111705 | 1948815 | 1771650 | 769752 | 285093 | 10955171 | 10955170 | 13271294
| Wexford County | E | House Coal | Electricity | 3 | 245 | 993 | 37414 | 34013 | 55 | 5612 | 2079 | 5661 | 2097 | 1053 | 390 | 30948 | 11462 | 0 | 0 | 50040 | 50041 | 80688
| Wexford County | E | House Coal | House Coal | 56 | 4633 | 18360 | 860143 | 781948 | 55 | 115951 | 101020 | 96023 | 35564 | 19656 | 7280 | 287997 | 261815 | 130527 | 48343 | 1235971 | 1235970 | 1510297
| Wexford County | E | Mains Gas | Mains Gas | 1 | 67 | 317 | 11703 | 10639 | 79 | 3551 | 2959 | 1285 | 476 | 351 | 130 | 2898 | 2634 | 1545 | 572 | 17411 | 17410 | 21333
| Wexford County | E | Manufactured Smokeless Fuel | Electricity | 12 | 929 | 4024 | 127688 | 106407 | 66 | 0 | 0 | 18958 | 7021 | 4212 | 1560 | 131380 | 48659 | 29180 | 10807 | 174455 | 174454 | 311418
| Wexford County | E | Manufactured Smokeless Fuel | Manufactured Smokeless Fuel | 71 | 6007 | 22996 | 1115742 | 929785 | 56 | 101708 | 80411 | 122021 | 45193 | 24138 | 8940 | 410045 | 341704 | 165102 | 61149 | 1467181 | 1467182 | 1938756
| Wexford County | E | Peat Briquettes | Peat Briquettes | 1 | 82 | 338 | 15280 | 13891 | 55 | 3113 | 2830 | 1763 | 653 | 351 | 130 | 4928 | 4480 | 2190 | 811 | 22795 | 22795 | 27625
| Wexford County | E | Solid Multi-Fuel | Electricity | 12 | 924 | 3999 | 159364 | 144876 | 51 | 19519 | 7229 | 19277 | 7140 | 1053 | 390 | 104213 | 38597 | 2879 | 1066 | 199299 | 199298 | 306305
| Wexford County | E | Solid Multi-Fuel | Solid Multi-Fuel | 431 | 31841 | 144363 | 6268456 | 5698596 | 55 | 585024 | 310182 | 603481 | 223511 | 153131 | 56715 | 2214645 | 2013313 | 803716 | 297673 | 8599990 | 8599990 | 10628453
| Wexford County | E | Wood Logs | Wood Logs | 3 | 221 | 989 | 43134 | 39213 | 55 | 4592 | 3269 | 3778 | 1399 | 1053 | 390 | 15416 | 14014 | 5160 | 1911 | 60197 | 60196 | 73133
| Wexford County | F | Bottled LPG | Bottled LPG | 1 | 157 | 398 | 46165 | 41968 | 63 | 7932 | 2938 | 3426 | 1269 | 0 | 0 | 5036 | 4578 | 0 | 0 | 50753 | 50753 | 62559
| Wexford County | F | Bulk LPG (propane or butane) | Bulk LPG (propane or butane) | 1 | 58 | 381 | 18566 | 16878 | 90 | 0 | 0 | 997 | 369 | 473 | 175 | 1931 | 1755 | 0 | 0 | 19178 | 19177 | 21967
| Wexford County | F | Electricity | Electricity | 130 | 10699 | 53599 | 2832002 | 1048890 | 100 | 493371 | 393871 | 231451 | 85723 | 2106 | 780 | 895051 | 331500 | 6482 | 2401 | 1863164 | 1863165 | 4460463
| Wexford County | F | Electricity | Heating Oil | 1 | 98 | 429 | 32047 | 11869 | 100 | 2232 | 2029 | 2390 | 885 | 0 | 0 | 5428 | 4935 | 0 | 0 | 19718 | 19718 | 42097
| Wexford County | F | Electricity | House Coal | 1 | 66 | 448 | 18110 | 6707 | 100 | 1491 | 1355 | 1608 | 596 | 351 | 130 | 5126 | 4660 | 2865 | 1061 | 14510 | 14509 | 29551
| Wexford County | F | Electricity | Manufactured Smokeless Fuel | 2 | 154 | 824 | 36605 | 13557 | 100 | 6768 | 5640 | 3360 | 1244 | 351 | 130 | 11883 | 9902 | 4703 | 1742 | 32216 | 32215 | 63670
| Wexford County | F | Electricity | Solid Multi-Fuel | 2 | 152 | 806 | 37895 | 14035 | 100 | 4995 | 4541 | 2810 | 1041 | 0 | 0 | 11266 | 10241 | 4106 | 1521 | 31379 | 31379 | 61072
| Wexford County | F | Heating Oil | Electricity | 8 | 582 | 3317 | 150563 | 136875 | 84 | 34414 | 30586 | 11513 | 4264 | 4968 | 1840 | 39764 | 14727 | 0 | 0 | 188293 | 188292 | 241222
| Wexford County | F | Heating Oil | Heating Oil | 194 | 16579 | 80139 | 4372861 | 3975328 | 78 | 850830 | 738842 | 356962 | 132208 | 123093 | 45590 | 851113 | 773739 | 370468 | 137210 | 5802918 | 5802917 | 6925327
| Wexford County | F | Heating Oil | Solid Multi-Fuel | 1 | 68 | 410 | 16707 | 15188 | 79 | 4641 | 4219 | 1666 | 617 | 621 | 230 | 4357 | 3961 | 0 | 0 | 24215 | 24215 | 27992
| Wexford County | F | House Coal | Electricity | 2 | 158 | 775 | 28617 | 26015 | 60 | 4653 | 1723 | 3564 | 1320 | 702 | 260 | 23595 | 8739 | 0 | 0 | 38057 | 38057 | 61131
| Wexford County | F | House Coal | House Coal | 14 | 1078 | 5804 | 280449 | 254954 | 56 | 32786 | 28643 | 22595 | 8369 | 4914 | 1820 | 72518 | 65926 | 32631 | 12086 | 371796 | 371798 | 445893
| Wexford County | F | Manufactured Smokeless Fuel | Electricity | 2 | 106 | 766 | 15739 | 13116 | 65 | 0 | 0 | 2583 | 957 | 702 | 260 | 17973 | 6657 | 3580 | 1326 | 22315 | 22316 | 40577
| Wexford County | F | Manufactured Smokeless Fuel | Manufactured Smokeless Fuel | 35 | 2546 | 14371 | 701562 | 584635 | 55 | 31671 | 14412 | 51030 | 18900 | 12204 | 4520 | 189886 | 158239 | 67345 | 24942 | 805648 | 805648 | 1053698
| Wexford County | F | Solid Multi-Fuel | Electricity | 5 | 344 | 2117 | 83635 | 76032 | 50 | 3191 | 3701 | 7046 | 2610 | 702 | 260 | 45687 | 16921 | 4582 | 1697 | 101221 | 101221 | 144843
| Wexford County | F | Solid Multi-Fuel | Solid Multi-Fuel | 141 | 8673 | 57870 | 2162166 | 1965606 | 55 | 206732 | 110768 | 169087 | 62625 | 50409 | 18670 | 714427 | 649479 | 262355 | 97169 | 2904317 | 2904317 | 3565176
| Wexford County | F | Wood Pellets (bulk supply for | Wood Pellets (bulk supply for | 1 | 76 | 400 | 20121 | 18292 | 65 | 3567 | 1321 | 1852 | 686 | 351 | 130 | 2812 | 2556 | 1666 | 617 | 23602 | 23602 | 30369
| Wexford County | G |  |  | 2 | 184 | 1089 |  | 0 |  |  | 0 | 3791 | 1404 | 621 | 230 |  | 0 | 2807 | 1040 | 2674 | 2674 | 7219
| Wexford County | G | Bottled LPG | Electricity | 1 | 78 | 690 | 24679 | 22435 | 50 | 2176 | 1978 | 1897 | 702 | 0 | 0 | 24911 | 9226 | 0 | 0 | 34343 | 34341 | 53663
| Wexford County | G | Bulk LPG (propane or butane) | Bulk LPG (propane or butane) | 1 | 248 | 465 | 115885 | 105350 | 68 | 30247 | 25206 | 8128 | 3010 | 1053 | 390 | 10460 | 9509 | 0 | 0 | 143465 | 143465 | 165773
| Wexford County | G | Electricity | Electricity | 255 | 21205 | 162046 | 9384788 | 3475847 | 100 | 1716107 | 1403786 | 473113 | 175227 | 3551 | 1315 | 1814837 | 672162 | 7099 | 2629 | 5730966 | 5730966 | 13399495
| Wexford County | G | Electricity | House Coal | 1 | 105 | 702 | 58662 | 21727 | 100 | 5311 | 4828 | 2231 | 826 | 0 | 0 | 5174 | 4704 | 2041 | 756 | 32841 | 32841 | 73419
| Wexford County | G | Electricity | Manufactured Smokeless Fuel | 5 | 347 | 3006 | 138207 | 51188 | 100 | 18555 | 15462 | 7179 | 2659 | 1053 | 390 | 35018 | 29182 | 10552 | 3908 | 102789 | 102789 | 210564
| Wexford County | G | Electricity | Solid Multi-Fuel | 10 | 836 | 6547 | 383738 | 142125 | 100 | 63890 | 55387 | 19367 | 7173 | 1053 | 390 | 55426 | 50387 | 27007 | 10003 | 265465 | 265465 | 550481
| Wexford County | G | Heating Oil | Electricity | 9 | 672 | 4907 | 251763 | 228875 | 70 | 47962 | 43602 | 15189 | 5626 | 5589 | 2070 | 41541 | 15385 | 0 | 0 | 295559 | 295558 | 362044
| Wexford County | G | Heating Oil | Heating Oil | 118 | 10366 | 66359 | 3750652 | 3409684 | 72 | 1073145 | 953261 | 233352 | 86427 | 75627 | 28010 | 571773 | 519794 | 233790 | 86589 | 5083764 | 5083765 | 5938339
| Wexford County | G | Heating Oil | Solid Multi-Fuel | 1 | 46 | 648 | 19001 | 17274 | 70 | 3446 | 1276 | 1114 | 413 | 621 | 230 | 3613 | 3285 | 1818 | 673 | 23150 | 23151 | 29613
| Wexford County | G | House Coal | Electricity | 9 | 561 | 9963 | 533317 | 484834 | 36 | 43928 | 19852 | 13616 | 5043 | 702 | 260 | 57844 | 21424 | 0 | 0 | 531412 | 531413 | 649407
| Wexford County | G | House Coal | House Coal | 19 | 1408 | 10745 | 536645 | 487859 | 55 | 72310 | 65807 | 32234 | 11939 | 6318 | 2340 | 102862 | 93511 | 47118 | 17451 | 678907 | 678907 | 797487
| Wexford County | G | Mains Gas | Mains Gas | 1 | 68 | 484 | 22369 | 20335 | 73 | 5750 | 5227 | 1470 | 545 | 473 | 175 | 2766 | 2515 | 0 | 0 | 28796 | 28797 | 32828
| Wexford County | G | Manufactured Smokeless Fuel | Electricity | 13 | 999 | 14093 | 934954 | 779128 | 33 | 49926 | 21394 | 22221 | 8230 | 0 | 0 | 82415 | 30524 | 0 | 0 | 839276 | 839276 | 1089516
| Wexford County | G | Manufactured Smokeless Fuel | Manufactured Smokeless Fuel | 49 | 3779 | 29021 | 1657532 | 1381277 | 56 | 125688 | 75860 | 80472 | 29804 | 15714 | 5820 | 253348 | 211123 | 100267 | 37136 | 1741020 | 1741020 | 2233021
| Wexford County | G | Solid Multi-Fuel | Electricity | 43 | 3754 | 37564 | 2562641 | 2329674 | 37 | 221270 | 98689 | 85427 | 31640 | 3078 | 1140 | 324783 | 120290 | 0 | 0 | 2581433 | 2581433 | 3197199
| Wexford County | G | Solid Multi-Fuel | Solid Multi-Fuel | 104 | 8535 | 60471 | 3448986 | 3135442 | 56 | 489084 | 325432 | 179864 | 66616 | 34668 | 12840 | 608632 | 553302 | 238885 | 88476 | 4182108 | 4182108 | 5000119
| Wexford County | G | Wood Logs | Wood Logs | 1 | 94 | 619 | 38765 | 35241 | 65 | 9332 | 8484 | 2299 | 852 | 351 | 130 | 4596 | 4178 | 3068 | 1136 | 50021 | 50021 | 58411
| Wicklow County | A | Bulk LPG (propane or butane) | Bulk LPG (propane or butane) | 3 | 337 | 191 | 3845 | 3496 | 92 | 427 | 388 | 4111 | 1523 | 1418 | 525 | 11691 | 10628 | 0 | 0 | 16560 | 16560 | 21492
| Wicklow County | A | Electricity | Electricity | 919 | 110316 | 48039 | -84581 | -31326 | 462 | 41488 | 21207 | 1362068 | 504470 | 813473 | 301286 | 3554181 | 1316363 | 0 | 0 | 2112000 | 2174652 | 5855791
| Wicklow County | A | Heating Oil | Heating Oil | 2 | 303 | 89 | 990 | 900 | 95 | 1 | 1 | 3696 | 1369 | 1242 | 460 | 7588 | 6898 | 0 | 0 | 9627 | 9628 | 13517
| Wicklow County | A | Mains Gas | Electricity | 17 | 2035 | 826 | 9378 | 8525 | 91 | 0 | 0 | 26885 | 9958 | 8033 | 2975 | 54585 | 20217 | 0 | 0 | 41674 | 41675 | 98881
| Wicklow County | A | Mains Gas | Mains Gas | 763 | 88830 | 42634 | 1030941 | 937219 | 91 | 34285 | 28253 | 1099855 | 407354 | 640417 | 237191 | 2131618 | 1937834 | 0 | 0 | 3547852 | 3547851 | 4937116
| Wicklow County | B1 | Electricity | Electricity | 6 | 608 | 530 | 20118 | 7451 | 341 | 4763 | 4330 | 11164 | 4135 | 2106 | 780 | 16326 | 6047 | 0 | 0 | 22743 | 22743 | 54477
| Wicklow County | B1 | Heating Oil | Heating Oil | 17 | 1994 | 1515 | 75988 | 69080 | 93 | 7056 | 6414 | 30334 | 11235 | 10557 | 3910 | 46044 | 41859 | 7538 | 2792 | 135290 | 135290 | 177517
| Wicklow County | B1 | Mains Gas | Mains Gas | 86 | 10391 | 7530 | 420880 | 382618 | 91 | 66620 | 60476 | 154787 | 57328 | 47479 | 17585 | 231000 | 210000 | 0 | 0 | 728007 | 728007 | 920766
| Wicklow County | B2 | Bulk LPG (propane or butane) | Bulk LPG (propane or butane) | 1 | 140 | 124 | 8635 | 7850 | 90 | 1446 | 1314 | 3319 | 1229 | 473 | 175 | 3501 | 3183 | 0 | 0 | 13752 | 13751 | 17374
| Wicklow County | B2 | Electricity | Electricity | 5 | 582 | 586 | 19039 | 7052 | 309 | 3342 | 1815 | 11311 | 4189 | 6558 | 2429 | 26973 | 9990 | 0 | 0 | 25475 | 25475 | 67223
| Wicklow County | B2 | Heating Oil | Heating Oil | 36 | 4421 | 4216 | 248078 | 225525 | 93 | 52277 | 48777 | 68507 | 25373 | 24898 | 9222 | 135283 | 122985 | 6321 | 2341 | 434223 | 434223 | 535364
| Wicklow County | B2 | Mains Gas | Mains Gas | 135 | 16306 | 15613 | 894871 | 813519 | 90 | 110826 | 99812 | 301536 | 111680 | 85169 | 31544 | 532858 | 484416 | 1592 | 590 | 1541561 | 1541561 | 1926852
| Wicklow County | B2 | Solid Multi-Fuel | Solid Multi-Fuel | 1 | 132 | 106 | 6014 | 5467 | 78 | 802 | 729 | 1603 | 594 | 351 | 130 | 5169 | 4699 | 0 | 0 | 11619 | 11619 | 13939
| Wicklow County | B3 | Bottled LPG | Bottled LPG | 4 | 181 | 581 | 32795 | 29813 | 92 | 0 | 0 | 7848 | 2907 | 1890 | 700 | 9999 | 9090 | 0 | 0 | 42510 | 42510 | 52532
| Wicklow County | B3 | Bulk LPG (propane or butane) | Bulk LPG (propane or butane) | 5 | 452 | 696 | 29470 | 26791 | 92 | 1368 | 1243 | 5506 | 2039 | 3105 | 1150 | 12410 | 11282 | 11071 | 4100 | 46606 | 46605 | 62930
| Wicklow County | B3 | Electricity | Electricity | 3 | 458 | 419 | 27506 | 10187 | 250 | 5005 | 3168 | 8409 | 3114 | 4321 | 1600 | 19700 | 7296 | 0 | 0 | 25366 | 25365 | 64941
| Wicklow County | B3 | Heating Oil | Heating Oil | 103 | 10728 | 14318 | 710774 | 646158 | 92 | 163502 | 143143 | 180046 | 66684 | 63666 | 23580 | 406867 | 369879 | 29371 | 10878 | 1260321 | 1260322 | 1554226
| Wicklow County | B3 | Mains Gas | Bioethanol from renewable sour | 1 | 117 | 129 | 3601 | 3274 | 91 | 0 | 1049 | 2133 | 790 | 473 | 175 | 8832 | 3271 | 0 | 0 | 8559 | 8559 | 15039
| Wicklow County | B3 | Mains Gas | Electricity | 2 | 341 | 268 | 27869 | 25335 | 90 | 5090 | 4242 | 4674 | 1731 | 945 | 350 | 6976 | 2584 | 0 | 0 | 34242 | 34242 | 45554
| Wicklow County | B3 | Mains Gas | Heating Oil | 1 | 160 | 129 | 10761 | 9782 | 93 | 1676 | 1396 | 2829 | 1048 | 473 | 175 | 4901 | 4456 | 0 | 0 | 16857 | 16857 | 20640
| Wicklow County | B3 | Mains Gas | Mains Gas | 605 | 60941 | 85157 | 4030775 | 3664341 | 87 | 811949 | 722405 | 1128220 | 417859 | 294747 | 109165 | 2463311 | 2239374 | 135009 | 50003 | 7203148 | 7203147 | 8864011
| Wicklow County | C | Bottled LPG | Bottled LPG | 3 | 136 | 510 | 30430 | 27663 | 86 | 0 | 0 | 6142 | 2275 | 1418 | 525 | 8061 | 7329 | 0 | 0 | 37792 | 37792 | 46051
| Wicklow County | C | Bottled LPG | Heating Oil | 1 | 98 | 192 | 8450 | 7682 | 85 | 2526 | 2296 | 2049 | 759 | 621 | 230 | 5273 | 4794 | 0 | 0 | 15760 | 15761 | 18919
| Wicklow County | C | Bulk LPG (propane or butane) | Bulk LPG (propane or butane) | 15 | 1717 | 2607 | 155510 | 141373 | 88 | 38337 | 33751 | 37377 | 13843 | 7385 | 2735 | 61966 | 56333 | 7978 | 2955 | 250991 | 250990 | 308553
| Wicklow County | C | Electricity | Electricity | 38 | 2843 | 7879 | 271125 | 100417 | 161 | 50530 | 33476 | 60079 | 22252 | 351 | 130 | 229994 | 85183 | 0 | 0 | 241457 | 241458 | 612079
| Wicklow County | C | Heating Oil | Bottled LPG | 1 | 79 | 208 | 7138 | 6489 | 93 | 2544 | 2120 | 1511 | 560 | 621 | 230 | 4733 | 4303 | 0 | 0 | 13702 | 13702 | 16547
| Wicklow County | C | Heating Oil | Electricity | 6 | 619 | 1142 | 63672 | 57884 | 89 | 7558 | 7233 | 11469 | 4248 | 3726 | 1380 | 37149 | 13759 | 0 | 0 | 84504 | 84504 | 123574
| Wicklow County | C | Heating Oil | Heating Oil | 1300 | 124861 | 250780 | 11549218 | 10499289 | 86 | 2658760 | 2273810 | 2418112 | 895597 | 820871 | 304026 | 5413665 | 4921514 | 1388302 | 514186 | 19408422 | 19408422 | 24248928
| Wicklow County | C | Heating Oil | House Coal | 1 | 49 | 219 | 4823 | 4384 | 85 | 665 | 605 | 1201 | 445 | 621 | 230 | 3486 | 3169 | 0 | 0 | 8832 | 8833 | 10796
| Wicklow County | C | Heating Oil | Sod Peat | 1 | 80 | 179 | 5373 | 4884 | 92 | 1835 | 1668 | 1290 | 478 | 621 | 230 | 5106 | 4642 | 0 | 0 | 11902 | 11902 | 14225
| Wicklow County | C | Heating Oil | Solid Multi-Fuel | 1 | 105 | 181 | 8307 | 7551 | 85 | 2252 | 2047 | 1283 | 475 | 621 | 230 | 3417 | 3107 | 3208 | 1188 | 14599 | 14598 | 19088
| Wicklow County | C | House Coal | House Coal | 1 | 82 | 216 | 10308 | 9371 | 65 | 0 | 0 | 1399 | 518 | 351 | 130 | 3482 | 3165 | 2193 | 812 | 13997 | 13996 | 17733
| Wicklow County | C | Mains Gas | Bulk LPG (propane or butane) | 1 | 86 | 168 | 7746 | 7042 | 90 | 1229 | 1118 | 1042 | 386 | 473 | 175 | 3881 | 3529 | 0 | 0 | 12249 | 12250 | 14371
| Wicklow County | C | Mains Gas | Electricity | 3 | 483 | 571 | 56297 | 51179 | 87 | 8514 | 6249 | 6247 | 2314 | 1418 | 525 | 21029 | 7789 | 0 | 0 | 68055 | 68056 | 93505
| Wicklow County | C | Mains Gas | Heating Oil | 1 | 80 | 185 | 6892 | 6265 | 90 | 1305 | 1087 | 973 | 360 | 473 | 175 | 3045 | 2768 | 2075 | 768 | 11424 | 11423 | 14763
| Wicklow County | C | Mains Gas | Mains Gas | 3202 | 307565 | 599710 | 27496958 | 24997234 | 83 | 7064844 | 6106682 | 6055958 | 2242947 | 1528584 | 566142 | 14206096 | 12914633 | 2232564 | 826876 | 47654514 | 47654514 | 58585004
| Wicklow County | C | Mains Gas | Manufactured Smokeless Fuel | 3 | 248 | 603 | 19610 | 17827 | 83 | 6012 | 5267 | 4817 | 1784 | 1418 | 525 | 15070 | 12558 | 2799 | 1037 | 38998 | 38998 | 49726
| Wicklow County | C | Mains Gas | Solid Multi-Fuel | 1 | 104 | 185 | 11816 | 10742 | 91 | 2035 | 1850 | 1521 | 563 | 473 | 175 | 3419 | 3108 | 0 | 0 | 16438 | 16438 | 19264
| Wicklow County | C | Manufactured Smokeless Fuel | Manufactured Smokeless Fuel | 1 | 80 | 206 | 6648 | 5540 | 65 | 1080 | 400 | 1778 | 658 | 351 | 130 | 4519 | 3766 | 2168 | 803 | 11297 | 11297 | 16544
| Wicklow County | C | Solid Multi-Fuel | Solid Multi-Fuel | 5 | 492 | 1047 | 54644 | 49677 | 64 | 4733 | 1753 | 8997 | 3332 | 1755 | 650 | 25168 | 22880 | 7191 | 2663 | 80955 | 80955 | 102488
| Wicklow County | C | Wood Pellets (bulk supply for | Wood Pellets (bulk supply for | 1 | 182 | 177 | 21578 | 19617 | 89 | 3568 | 3244 | 2572 | 953 | 351 | 130 | 4154 | 3776 | 0 | 0 | 27720 | 27720 | 32223
| Wicklow County | C | Wood Pellets (in bags for seco | Wood Pellets (in bags for seco | 10 | 891 | 1817 | 100277 | 91161 | 65 | 0 | 0 | 17681 | 6549 | 10740 | 3978 | 33249 | 30226 | 0 | 0 | 131913 | 131914 | 161947
| Wicklow County | D |  |  | 3 | 208 | 852 |  | 0 |  |  | 0 | 4308 | 1595 | 1863 | 690 |  | 0 | 0 | 0 | 2285 | 2285 | 6171
| Wicklow County | D | Bottled LPG | Bottled LPG | 6 | 542 | 1577 | 88555 | 80505 | 85 | 14087 | 12511 | 9713 | 3598 | 2835 | 1050 | 19055 | 17322 | 7301 | 2704 | 117690 | 117690 | 141546
| Wicklow County | D | Bottled LPG | Heating Oil | 1 | 98 | 242 | 12214 | 11104 | 70 | 2215 | 820 | 2016 | 747 | 621 | 230 | 6737 | 6125 | 0 | 0 | 19026 | 19026 | 23803
| Wicklow County | D | Bottled LPG | Mains Gas | 1 | 83 | 272 | 12785 | 11623 | 78 | 1914 | 1740 | 1778 | 659 | 473 | 175 | 5718 | 5198 | 0 | 0 | 19394 | 19395 | 22668
| Wicklow County | D | Bulk LPG (propane or butane) | Bulk LPG (propane or butane) | 6 | 556 | 1509 | 75981 | 69074 | 83 | 20018 | 16670 | 10671 | 3952 | 2714 | 1005 | 27166 | 24697 | 4515 | 1672 | 117070 | 117070 | 141065
| Wicklow County | D | Electricity | Electricity | 144 | 11944 | 38521 | 1788132 | 662271 | 109 | 245714 | 173405 | 255306 | 94558 | 1094 | 405 | 997465 | 369432 | 5207 | 1928 | 1301999 | 1301999 | 3292918
| Wicklow County | D | Electricity | Solid Multi-Fuel | 3 | 240 | 793 | 34778 | 12881 | 100 | 2834 | 2576 | 5538 | 2051 | 0 | 0 | 14346 | 13042 | 6059 | 2244 | 32794 | 32794 | 63555
| Wicklow County | D | Heating Oil | Bulk LPG (propane or butane) | 1 | 216 | 242 | 39680 | 36073 | 79 | 859 | 781 | 4076 | 1509 | 621 | 230 | 6903 | 6276 | 0 | 0 | 44868 | 44869 | 52139
| Wicklow County | D | Heating Oil | Electricity | 4 | 210 | 965 | 22995 | 20904 | 89 | 4328 | 3741 | 2826 | 1047 | 2484 | 920 | 18433 | 6827 | 0 | 0 | 33439 | 33439 | 51066
| Wicklow County | D | Heating Oil | Heating Oil | 1059 | 96014 | 275901 | 13417398 | 12197634 | 82 | 2951805 | 2507218 | 1954047 | 723721 | 679420 | 251637 | 4574356 | 4158505 | 1643647 | 608758 | 20447474 | 20447473 | 25220673
| Wicklow County | D | Heating Oil | House Coal | 1 | 73 | 283 | 11084 | 10076 | 85 | 1988 | 1807 | 1539 | 570 | 621 | 230 | 3229 | 2936 | 2065 | 765 | 16384 | 16384 | 20526
| Wicklow County | D | Heating Oil | Mains Gas | 1 | 80 | 281 | 10507 | 9552 | 79 | 2919 | 2653 | 1956 | 724 | 621 | 230 | 6530 | 5936 | 0 | 0 | 19096 | 19095 | 22533
| Wicklow County | D | House Coal | Heating Oil | 1 | 84 | 246 | 8971 | 8155 | 70 | 1205 | 1004 | 1824 | 676 | 621 | 230 | 4994 | 4540 | 2928 | 1084 | 15689 | 15689 | 20543
| Wicklow County | D | House Coal | House Coal | 15 | 1281 | 3935 | 198623 | 180566 | 56 | 10477 | 9524 | 25144 | 9313 | 5265 | 1950 | 76191 | 69264 | 26387 | 9773 | 280390 | 280390 | 342087
| Wicklow County | D | Mains Gas | Bulk LPG (propane or butane) | 2 | 176 | 534 | 22855 | 20778 | 68 | 6711 | 4412 | 3209 | 1189 | 945 | 350 | 13679 | 12435 | 0 | 0 | 39164 | 39164 | 47399
| Wicklow County | D | Mains Gas | Mains Gas | 1377 | 126782 | 356443 | 17121090 | 15564628 | 79 | 4738395 | 4091841 | 2598765 | 962506 | 651036 | 241124 | 6423786 | 5839806 | 1719302 | 636778 | 27336683 | 27336683 | 33252374
| Wicklow County | D | Mains Gas | Solid Multi-Fuel | 1 | 96 | 297 | 15203 | 13821 | 73 | 3908 | 3552 | 1532 | 567 | 473 | 175 | 7434 | 6758 | 0 | 0 | 24874 | 24873 | 28550
| Wicklow County | D | Manufactured Smokeless Fuel | Electricity | 22 | 1861 | 6126 | 272986 | 227489 | 57 | 42048 | 25337 | 39380 | 14585 | 7020 | 2600 | 154693 | 57294 | 0 | 0 | 327304 | 327305 | 516127
| Wicklow County | D | Manufactured Smokeless Fuel | Mains Gas | 1 | 83 | 299 | 13702 | 11418 | 55 | 1884 | 698 | 1008 | 373 | 351 | 130 | 5349 | 4863 | 2470 | 915 | 18397 | 18397 | 24764
| Wicklow County | D | Manufactured Smokeless Fuel | Manufactured Smokeless Fuel | 27 | 2446 | 7555 | 385918 | 321599 | 56 | 46688 | 24455 | 42858 | 15873 | 9045 | 3350 | 150495 | 125412 | 55133 | 20420 | 511109 | 511109 | 690137
| Wicklow County | D | Solid Multi-Fuel | Electricity | 1 | 59 | 290 | 5357 | 4870 | 60 | 1392 | 516 | 1286 | 476 | 0 | 0 | 8964 | 3320 | 0 | 0 | 9182 | 9182 | 16999
| Wicklow County | D | Solid Multi-Fuel | Solid Multi-Fuel | 121 | 10521 | 32826 | 1676229 | 1523845 | 57 | 86012 | 60370 | 201102 | 74482 | 42498 | 15740 | 591923 | 538112 | 274059 | 101503 | 2314052 | 2314052 | 2871823
| Wicklow County | D | Wood Logs | Wood Logs | 1 | 75 | 267 | 13298 | 12089 | 65 | 0 | 0 | 914 | 339 | 621 | 230 | 2990 | 2718 | 2232 | 827 | 16202 | 16203 | 20055
| Wicklow County | D | Wood Pellets (bulk supply for | Wood Pellets (bulk supply for | 1 | 63 | 264 | 9984 | 9076 | 91 | 0 | 0 | 1524 | 564 | 351 | 130 | 2733 | 2484 | 1926 | 713 | 12968 | 12967 | 16518
| Wicklow County | D | Wood Pellets (in bags for seco | Wood Pellets (in bags for seco | 1 | 100 | 269 | 17035 | 15486 | 65 | 2237 | 1864 | 1217 | 451 | 351 | 130 | 6020 | 5473 | 0 | 0 | 23404 | 23404 | 26860
| Wicklow County | E |  |  | 2 | 132 | 668 |  | 0 |  |  | 0 | 2760 | 1022 | 621 | 230 |  | 0 | 0 | 0 | 1252 | 1252 | 3381
| Wicklow County | E | Anthracite | Anthracite | 2 | 177 | 755 | 39326 | 35751 | 58 | 4924 | 3030 | 4185 | 1550 | 702 | 260 | 15253 | 13866 | 2335 | 865 | 55322 | 55322 | 66725
| Wicklow County | E | Bottled LPG | Bottled LPG | 4 | 306 | 1370 | 61937 | 56306 | 81 | 16386 | 14095 | 6253 | 2316 | 2241 | 830 | 13655 | 12414 | 4608 | 1707 | 87668 | 87668 | 105080
| Wicklow County | E | Bulk LPG (propane or butane) | Bulk LPG (propane or butane) | 2 | 248 | 618 | 42659 | 38781 | 91 | 15602 | 11632 | 5684 | 2105 | 945 | 350 | 9266 | 8424 | 2501 | 926 | 62218 | 62218 | 76657
| Wicklow County | E | Electricity | Electricity | 134 | 9832 | 46832 | 2121101 | 785593 | 100 | 299987 | 211132 | 216851 | 80315 | 1053 | 390 | 906394 | 335701 | 2323 | 860 | 1413992 | 1413991 | 3547709
| Wicklow County | E | Electricity | House Coal | 2 | 171 | 663 | 33865 | 12542 | 100 | 3066 | 2787 | 2945 | 1091 | 0 | 0 | 14593 | 13266 | 2244 | 831 | 30518 | 30517 | 56713
| Wicklow County | E | Electricity | Manufactured Smokeless Fuel | 2 | 167 | 712 | 35489 | 13144 | 100 | 4656 | 3880 | 2843 | 1053 | 0 | 0 | 11902 | 9918 | 4421 | 1637 | 29633 | 29632 | 59311
| Wicklow County | E | Electricity | Solid Multi-Fuel | 4 | 273 | 1257 | 46459 | 17207 | 100 | 4206 | 3824 | 4563 | 1690 | 702 | 260 | 25902 | 23548 | 3887 | 1440 | 47968 | 47969 | 85719
| Wicklow County | E | Heating Oil | Bottled LPG | 1 | 85 | 350 | 15166 | 13787 | 65 | 3983 | 3319 | 2025 | 750 | 621 | 230 | 5136 | 4669 | 2949 | 1092 | 23848 | 23847 | 29880
| Wicklow County | E | Heating Oil | Electricity | 7 | 529 | 2505 | 111179 | 101072 | 83 | 26091 | 22773 | 9453 | 3501 | 4347 | 1610 | 44146 | 16350 | 0 | 0 | 145307 | 145306 | 195216
| Wicklow County | E | Heating Oil | Heating Oil | 605 | 55623 | 203922 | 11068785 | 10062532 | 80 | 2527154 | 2138939 | 1156740 | 428422 | 381888 | 141440 | 2673134 | 2430122 | 1161877 | 430325 | 15631780 | 15631780 | 18969578
| Wicklow County | E | Heating Oil | House Coal | 2 | 179 | 671 | 30012 | 27283 | 70 | 5830 | 5300 | 4030 | 1492 | 972 | 360 | 11630 | 10573 | 7244 | 2683 | 47691 | 47691 | 59718
| Wicklow County | E | Heating Oil | Mains Gas | 1 | 62 | 303 | 9121 | 8292 | 65 | 1253 | 1139 | 1512 | 560 | 621 | 230 | 6277 | 5706 | 0 | 0 | 15927 | 15927 | 18784
| Wicklow County | E | House Coal | House Coal | 20 | 1672 | 6767 | 338684 | 307894 | 57 | 41708 | 32427 | 30880 | 11437 | 7412 | 2745 | 100745 | 91586 | 43017 | 15932 | 462021 | 462021 | 562446
| Wicklow County | E | Mains Gas | Electricity | 4 | 539 | 1486 | 126732 | 115211 | 81 | 36731 | 28467 | 11835 | 4383 | 1890 | 700 | 23016 | 8524 | 0 | 0 | 157285 | 157285 | 200204
| Wicklow County | E | Mains Gas | Mains Gas | 539 | 49450 | 182087 | 9776037 | 8887307 | 77 | 2468744 | 2135463 | 1043098 | 386333 | 256689 | 95070 | 2583079 | 2348254 | 846486 | 313513 | 14165940 | 14165940 | 16974133
| Wicklow County | E | Manufactured Smokeless Fuel | Electricity | 35 | 2779 | 11320 | 470031 | 391693 | 55 | 86649 | 66386 | 60547 | 22425 | 12555 | 4650 | 267564 | 99098 | 0 | 0 | 584251 | 584252 | 897346
| Wicklow County | E | Manufactured Smokeless Fuel | Mains Gas | 1 | 85 | 315 | 15267 | 12723 | 55 | 2099 | 777 | 1030 | 381 | 351 | 130 | 5385 | 4895 | 2494 | 924 | 19830 | 19830 | 26626
| Wicklow County | E | Manufactured Smokeless Fuel | Manufactured Smokeless Fuel | 34 | 2730 | 11493 | 557408 | 464507 | 56 | 60714 | 36199 | 47499 | 17592 | 12839 | 4755 | 184141 | 153451 | 78144 | 28942 | 705446 | 705446 | 940745
| Wicklow County | E | Solid Multi-Fuel | Electricity | 1 | 45 | 338 | 9509 | 8645 | 60 | 1556 | 576 | 989 | 366 | 0 | 0 | 3167 | 1173 | 0 | 0 | 10761 | 10760 | 15221
| Wicklow County | E | Solid Multi-Fuel | Heating Oil | 1 | 86 | 370 | 20226 | 18387 | 65 | 1712 | 1557 | 2093 | 775 | 621 | 230 | 4580 | 4163 | 2512 | 930 | 26043 | 26042 | 31744
| Wicklow County | E | Solid Multi-Fuel | Solid Multi-Fuel | 102 | 7537 | 34387 | 1529319 | 1390290 | 56 | 105197 | 86370 | 148664 | 55061 | 39231 | 14530 | 491793 | 447085 | 225837 | 83643 | 2076979 | 2076979 | 2540041
| Wicklow County | E | Wood Pellets (bulk supply for | Wood Pellets (bulk supply for | 1 | 49 | 356 | 9161 | 8328 | 65 | 1018 | 925 | 1188 | 440 | 351 | 130 | 3753 | 3412 | 1862 | 690 | 13925 | 13925 | 17333
| Wicklow County | F |  |  | 1 | 59 | 427 |  | 0 |  |  | 0 | 1427 | 528 | 621 | 230 |  | 0 | 0 | 0 | 758 | 758 | 2048
| Wicklow County | F | Bottled LPG | Bottled LPG | 1 | 75 | 407 | 19633 | 17848 | 65 | 2247 | 2043 | 1413 | 523 | 473 | 175 | 4442 | 4038 | 2229 | 826 | 25453 | 25453 | 30437
| Wicklow County | F | Electricity | Electricity | 85 | 6237 | 34794 | 1558017 | 577043 | 100 | 248626 | 162371 | 135355 | 50131 | 351 | 130 | 617536 | 228717 | 1951 | 723 | 1019115 | 1019115 | 2561836
| Wicklow County | F | Electricity | House Coal | 2 | 166 | 808 | 32764 | 12135 | 100 | 2966 | 2697 | 4039 | 1496 | 0 | 0 | 18260 | 16600 | 8864 | 3283 | 36210 | 36211 | 66893
| Wicklow County | F | Electricity | Mains Gas | 2 | 405 | 822 | 138233 | 51197 | 100 | 18890 | 17173 | 8371 | 3100 | 473 | 175 | 11042 | 10038 | 3870 | 1433 | 83117 | 83116 | 180879
| Wicklow County | F | Electricity | Solid Multi-Fuel | 3 | 227 | 1219 | 60727 | 22491 | 100 | 5498 | 4998 | 4969 | 1840 | 702 | 260 | 16720 | 15200 | 3849 | 1425 | 46216 | 46214 | 92465
| Wicklow County | F | Heating Oil | Electricity | 5 | 929 | 2067 | 252534 | 229576 | 76 | 60672 | 53725 | 20033 | 7420 | 3105 | 1150 | 36092 | 13368 | 0 | 0 | 305238 | 305239 | 372436
| Wicklow County | F | Heating Oil | Heating Oil | 230 | 20939 | 95170 | 5409014 | 4917285 | 78 | 1204509 | 1031980 | 452989 | 167774 | 144936 | 53680 | 1063688 | 966989 | 456482 | 169067 | 7306775 | 7306775 | 8731618
| Wicklow County | F | House Coal | House Coal | 9 | 518 | 3746 | 131912 | 119920 | 55 | 13947 | 11518 | 10168 | 3766 | 3429 | 1270 | 38849 | 35317 | 16972 | 6286 | 178077 | 178077 | 215277
| Wicklow County | F | Mains Gas | Electricity | 1 | 94 | 397 | 18808 | 17098 | 78 | 2461 | 2238 | 2284 | 846 | 473 | 175 | 13228 | 4899 | 0 | 0 | 25256 | 25256 | 37254
| Wicklow County | F | Mains Gas | Mains Gas | 175 | 15858 | 72207 | 3970230 | 3609300 | 76 | 1076850 | 930603 | 337551 | 125019 | 82188 | 30440 | 831871 | 756246 | 318353 | 117909 | 5569517 | 5569517 | 6617043
| Wicklow County | F | Manufactured Smokeless Fuel | Electricity | 5 | 318 | 2067 | 67432 | 56193 | 58 | 14422 | 6981 | 7150 | 2648 | 1404 | 520 | 39482 | 14623 | 0 | 0 | 80966 | 80965 | 129890
| Wicklow County | F | Manufactured Smokeless Fuel | Manufactured Smokeless Fuel | 20 | 1449 | 8252 | 376661 | 313884 | 55 | 51858 | 36368 | 29492 | 10923 | 6669 | 2470 | 106273 | 88561 | 42927 | 15899 | 468105 | 468105 | 613880
| Wicklow County | F | Solid Multi-Fuel | Electricity | 2 | 125 | 866 | 35096 | 31905 | 63 | 785 | 713 | 3044 | 1128 | 351 | 130 | 14187 | 5254 | 0 | 0 | 39131 | 39130 | 53463
| Wicklow County | F | Solid Multi-Fuel | Solid Multi-Fuel | 61 | 4140 | 25105 | 1044479 | 949526 | 56 | 83784 | 71436 | 83593 | 30960 | 20709 | 7670 | 325636 | 296032 | 154205 | 57113 | 1412738 | 1412737 | 1712406
| Wicklow County | F | Wood Logs | Wood Logs | 2 | 183 | 832 | 54415 | 49468 | 55 | 3861 | 3510 | 3725 | 1380 | 702 | 260 | 11418 | 10380 | 2459 | 911 | 65909 | 65909 | 76580
| Wicklow County | F | Wood Pellets (bulk supply for | Wood Pellets (bulk supply for | 2 | 212 | 791 | 55263 | 50239 | 65 | 9665 | 8365 | 3593 | 1331 | 702 | 260 | 9290 | 8445 | 5126 | 1899 | 70538 | 70539 | 83639
| Wicklow County | G |  |  | 4 | 151 | 1982 |  | 0 |  |  | 0 | 2728 | 1010 | 1566 | 580 |  | 0 | 0 | 0 | 1590 | 1590 | 4294
| Wicklow County | G | Bulk LPG (propane or butane) | Bulk LPG (propane or butane) | 1 | 93 | 461 | 26426 | 24023 | 93 | 8613 | 7830 | 2257 | 836 | 621 | 230 | 2480 | 2255 | 2317 | 858 | 36032 | 36032 | 42714
| Wicklow County | G | Electricity | Bulk LPG (propane or butane) | 1 | 63 | 623 | 30494 | 11294 | 100 | 4601 | 4183 | 1525 | 565 | 0 | 0 | 2391 | 2173 | 0 | 0 | 18215 | 18215 | 39011
| Wicklow County | G | Electricity | Electricity | 146 | 11247 | 94903 | 5284605 | 1957261 | 100 | 866514 | 717323 | 252906 | 93669 | 3888 | 1440 | 1017422 | 376823 | 12135 | 4494 | 3151010 | 3151010 | 7437470
| Wicklow County | G | Electricity | House Coal | 4 | 312 | 2149 | 105865 | 39209 | 100 | 11598 | 8467 | 7055 | 2613 | 351 | 130 | 34066 | 30969 | 6137 | 2273 | 83662 | 83661 | 165072
| Wicklow County | G | Electricity | Mains Gas | 2 | 199 | 1444 | 109612 | 40597 | 100 | 17427 | 15036 | 4368 | 1618 | 122 | 45 | 9516 | 8651 | 0 | 0 | 65947 | 65947 | 141045
| Wicklow County | G | Electricity | Manufactured Smokeless Fuel | 4 | 344 | 2327 | 139928 | 51825 | 100 | 18547 | 15456 | 7812 | 2893 | 351 | 130 | 22247 | 18539 | 9033 | 3346 | 92190 | 92189 | 197918
| Wicklow County | G | Electricity | Solid Multi-Fuel | 11 | 1069 | 6475 | 416389 | 154218 | 100 | 61106 | 55551 | 23134 | 8568 | 351 | 130 | 84970 | 77245 | 24934 | 9235 | 304947 | 304947 | 610884
| Wicklow County | G | Electricity | Wood Logs | 1 | 270 | 577 | 120470 | 44619 | 100 | 19830 | 16525 | 3290 | 1219 | 0 | 0 | 8676 | 7888 | 3633 | 1346 | 71596 | 71597 | 155899
| Wicklow County | G | Heating Oil | Electricity | 9 | 775 | 4914 | 269357 | 244870 | 74 | 62699 | 55802 | 17591 | 6515 | 5319 | 1970 | 67703 | 25075 | 3153 | 1168 | 335400 | 335400 | 425822
| Wicklow County | G | Heating Oil | Heating Oil | 174 | 15574 | 93019 | 5499578 | 4999616 | 73 | 1183068 | 1014936 | 338108 | 125225 | 108567 | 40210 | 833142 | 757402 | 351424 | 130157 | 7067547 | 7067546 | 8313887
| Wicklow County | G | Heating Oil | Solid Multi-Fuel | 1 | 74 | 487 | 24859 | 22599 | 79 | 3766 | 3424 | 1087 | 403 | 621 | 230 | 3648 | 3317 | 2223 | 823 | 30796 | 30796 | 36204
| Wicklow County | G | House Coal | Electricity | 1 | 47 | 675 | 22245 | 20222 | 75 | 4550 | 1685 | 816 | 302 | 0 | 0 | 3789 | 1403 | 0 | 0 | 23613 | 23612 | 31400
| Wicklow County | G | House Coal | House Coal | 15 | 1063 | 8218 | 389002 | 353639 | 54 | 52009 | 36657 | 19621 | 7267 | 4752 | 1760 | 81559 | 74145 | 27973 | 10360 | 483828 | 483828 | 574916
| Wicklow County | G | House Coal | Solid Multi-Fuel | 1 | 68 | 624 | 24475 | 22250 | 55 | 4732 | 4302 | 1667 | 617 | 351 | 130 | 7187 | 6533 | 4235 | 1569 | 35401 | 35401 | 42647
| Wicklow County | G | Mains Gas | Electricity | 5 | 683 | 3909 | 480893 | 437175 | 49 | 42103 | 29677 | 16124 | 5972 | 945 | 350 | 44773 | 16583 | 0 | 0 | 489756 | 489757 | 584838
| Wicklow County | G | Mains Gas | Mains Gas | 101 | 8125 | 52338 | 2637674 | 2397886 | 73 | 696935 | 607423 | 179584 | 66512 | 46724 | 17305 | 502481 | 456801 | 157290 | 58256 | 3604182 | 3604183 | 4220688
| Wicklow County | G | Manufactured Smokeless Fuel | Electricity | 27 | 2300 | 24459 | 1779179 | 1482649 | 35 | 90682 | 48321 | 49417 | 18303 | 1755 | 650 | 221307 | 81965 | 0 | 0 | 1631888 | 1631888 | 2142340
| Wicklow County | G | Manufactured Smokeless Fuel | Mains Gas | 1 | 213 | 1009 | 192262 | 160218 | 30 | 11749 | 10681 | 5200 | 1926 | 0 | 0 | 6073 | 5521 | 0 | 0 | 178346 | 178346 | 215284
| Wicklow County | G | Manufactured Smokeless Fuel | Manufactured Smokeless Fuel | 42 | 3449 | 27192 | 1706181 | 1421818 | 53 | 172835 | 111370 | 74587 | 27625 | 11894 | 4405 | 237636 | 198030 | 86668 | 32099 | 1795347 | 1795347 | 2289801
| Wicklow County | G | Peat Briquettes | Peat Briquettes | 1 | 39 | 723 | 19456 | 17687 | 55 | 2378 | 2162 | 941 | 348 | 351 | 130 | 4764 | 4331 | 0 | 0 | 24658 | 24658 | 27890
| Wicklow County | G | Solid Multi-Fuel | Electricity | 27 | 2203 | 24953 | 1693675 | 1539705 | 39 | 132917 | 68591 | 54271 | 20100 | 824 | 305 | 201085 | 74476 | 0 | 0 | 1703177 | 1703177 | 2082772
| Wicklow County | G | Solid Multi-Fuel | Heating Oil | 1 | 80 | 551 | 24864 | 22604 | 45 | 4144 | 3767 | 1399 | 518 | 351 | 130 | 9082 | 8257 | 4398 | 1629 | 36905 | 36905 | 44238
| Wicklow County | G | Solid Multi-Fuel | Manufactured Smokeless Fuel | 1 | 82 | 607 | 40262 | 36602 | 55 | 0 | 0 | 1640 | 607 | 351 | 130 | 5383 | 4485 | 2194 | 812 | 42637 | 42636 | 49830
| Wicklow County | G | Solid Multi-Fuel | Solid Multi-Fuel | 74 | 5720 | 44157 | 2316259 | 2105690 | 54 | 255528 | 190983 | 123073 | 45582 | 23828 | 8825 | 441948 | 401771 | 202699 | 75074 | 2827924 | 2827925 | 3363335
| Wicklow County | G | Wood Logs | Electricity | 2 | 167 | 1039 | 63872 | 58065 | 58 | 7097 | 6452 | 4074 | 1509 | 351 | 130 | 12050 | 4463 | 0 | 0 | 70619 | 70619 | 87444
| Wicklow County | G | Wood Logs | Wood Logs | 6 | 473 | 4124 | 232293 | 211175 | 49 | 34932 | 27400 | 10271 | 3804 | 2106 | 780 | 31117 | 28288 | 12711 | 4708 | 276155 | 276155 | 323430

## DettachedEnergyData
Dettached -Energy Services Demand Data from SEAI BER Public Database and aggregated via Tableau
[5 empty] | DwellingTypeDescr -3 types | DwellingTypeDescr -3 types | DwellingTypeDescr -3 types | DwellingTypeDescr -3 types | DwellingTypeDescr -3 types | DwellingTypeDescr -3 types | DwellingTypeDescr -3 types | DwellingTypeDescr -3 types | DwellingTypeDescr -3 types | DwellingTypeDescr -3 types | DwellingTypeDescr -3 types | DwellingTypeDescr -3 types | DwellingTypeDescr -3 types | DwellingTypeDescr -3 types | DwellingTypeDescr -3 types | DwellingTypeDescr -3 types | DwellingTypeDescr -3 types | *ADDED | *ADDED |  |  |  | DwellingTypeDescr -3 types | DwellingTypeDescr -3 types | DwellingTypeDescr -3 types | DwellingTypeDescr -3 types | DwellingTypeDescr -3 types | DwellingTypeDescr -3 types | DwellingTypeDescr -3 types | DwellingTypeDescr -3 types | DwellingTypeDescr -3 types | DwellingTypeDescr -3 types | DwellingTypeDescr -3 types | DwellingTypeDescr -3 types | DwellingTypeDescr -3 types | DwellingTypeDescr -3 types | DwellingTypeDescr -3 types | DwellingTypeDescr -3 types | DwellingTypeDescr -3 types | *ADDED | *ADDED
[5 empty] | Detached | Detached | Detached | Detached | Detached | Detached | Detached | Detached | Detached | Detached | Detached | Detached | Detached | Detached | Detached | Detached | Detached | [5 empty] | Detached | Detached | Detached | Detached | Detached | Detached | Detached | Detached | Detached | Detached | Detached | Detached | Detached | Detached | Detached | Detached | Detached
| CountyName (group) | EnergyRating (group) | MainSpaceHeatingFuel | MainWaterHeatingFuel | Count of EnergyRating | Floor Area (m2) | BerRating | PrimaryEnergyMainSpace | DeliveredEnergyMainSpace | Avg. HSMainSystemEfficiency | PrimaryEnergySecondarySpace | DeliveredEnergySecondarySpace | PrimaryEnergyLighting | DeliveredLightingEnergy | PrimaryEnergyPumpsFans | DeliveredEnergyPumpsFans | PrimaryEnergyMainWater | DeliveredEnergyMainWater | PrimaryEnergySupplementaryWater | DeliveredEnergySupplementaryWater | TotalDeliveredEnergy | CalculatedDeliveredEnergy | CalculatedPrimaryEnergy | EnergyRating (group) | MainSpaceHeatingFuel | MainWaterHeatingFuel | Count of EnergyRating | Floor Area (m2) | BerRating | PrimaryEnergyMainSpace | DeliveredEnergyMainSpace | Avg. HSMainSystemEfficiency | PrimaryEnergySecondarySpace | DeliveredEnergySecondarySpace | PrimaryEnergyLighting | DeliveredLightingEnergy | PrimaryEnergyPumpsFans | DeliveredEnergyPumpsFans | PrimaryEnergyMainWater | DeliveredEnergyMainWater | PrimaryEnergySupplementaryWater | DeliveredEnergySupplementaryWater | TotalDeliveredEnergy | CalculatedDeliveredEnergy | CalculatedPrimaryEnergy
| Carlow County | A | Electricity | Electricity | 73 | 15636 | 3955 | 126061 | 46689 | 463 | 34241 | 30241 | 207513 | 76857 | 97519 | 36118 | 374524 | 138713 | 0 | 0 | 328618 | 328618 | 839858 | A |  |  | 32 | 5529 | 1906 |  | 0 |  |  | 0 | 69311 | 25671 | 24466 | 9061 |  | 0 | 0 | 0 | 34732 | 34732 | 93777
| Carlow County | A | Heating Oil | Electricity | 2 | 334 | 125 | 7116 | 6469 | 94 | 1050 | 955 | 4258 | 1577 | 2830 | 1048 | 5645 | 2091 | 0 | 0 | 12140 | 12140 | 20899 | A | Bottled LPG | Bottled LPG | 5 | 1067 | 358 | 29767 | 27061 | 91 | 4216 | 3833 | 14947 | 5536 | 6073 | 2249 | 21324 | 19386 | 0 | 0 | 58065 | 58065 | 76327
| Carlow County | A | Heating Oil | Heating Oil | 49 | 9073 | 2957 | 170315 | 154832 | 94 | 16272 | 14613 | 111873 | 41435 | 42908 | 15892 | 196748 | 178862 | 1515 | 561 | 406194 | 406195 | 539631 | A | Bulk LPG (propane or butane) | Bulk LPG (propane or butane) | 58 | 11486 | 3414 | 205737 | 187033 | 92 | 22373 | 22397 | 158563 | 58727 | 96253 | 35649 | 206052 | 187320 | 357 | 132 | 491259 | 491258 | 689335
| Carlow County | A | Mains Gas | Electricity | 1 | 232 | 59 | 5671 | 5155 | 90 | 0 | 0 | 2824 | 1046 | 473 | 175 | 4639 | 1718 | 0 | 0 | 8094 | 8094 | 13607 | A | Bulk LPG (propane or butane) | Electricity | 5 | 1203 | 298 | 17166 | 15605 | 91 | 3618 | 3289 | 14773 | 5472 | 11000 | 4074 | 24764 | 9172 | 0 | 0 | 37612 | 37612 | 71321
| Carlow County | A | Mains Gas | Mains Gas | 6 | 1063 | 329 | 12550 | 11410 | 91 | 1744 | 1551 | 12950 | 4796 | 9557 | 3539 | 20354 | 18504 | 0 | 0 | 39800 | 39800 | 57155 | A | Electricity | Bulk LPG (propane or butane) | 2 | 868 | 112 | 12085 | 4476 | 343 | 2318 | 2108 | 14089 | 5218 | 10083 | 3735 | 10436 | 9488 | 0 | 0 | 25024 | 25025 | 49011
| Carlow County | B1 | Bulk LPG (propane or butane) | Bulk LPG (propane or butane) | 1 | 256 | 96 | 11984 | 10894 | 91 | 2039 | 1854 | 3432 | 1271 | 3020 | 1119 | 4178 | 3798 | 0 | 0 | 18936 | 18936 | 24653 | A | Electricity | Electricity | 6077 | 1306722 | 328077 | 8885992 | 3291108 | 459 | 2305538 | 1999918 | 17398300 | 6443815 | 8860959 | 3281837 | 32620025 | 12081491 | 34059 | 12614 | 27110782 | 27110783 | 70104873
| Carlow County | B1 | Electricity | Electricity | 9 | 2491 | 834 | 113662 | 42097 | 343 | 34432 | 31302 | 44246 | 16388 | 4334 | 1605 | 61291 | 22700 | 0 | 0 | 114092 | 114092 | 257965 | A | Electricity | Heating Oil | 7 | 2031 | 404 | 62334 | 23087 | 398 | 15526 | 13936 | 27012 | 10004 | 11732 | 4345 | 17230 | 15663 | 0 | 0 | 67035 | 67035 | 133834
| Carlow County | B1 | Heating Oil | Heating Oil | 31 | 6010 | 2738 | 280517 | 255016 | 94 | 45825 | 41659 | 81570 | 30211 | 21941 | 8126 | 105474 | 95886 | 2587 | 958 | 431856 | 431856 | 537914 | A | Electricity | Mains Gas | 17 | 4918 | 880 | 86623 | 32082 | 391 | 10700 | 9553 | 62246 | 23054 | 34789 | 12885 | 62847 | 57134 | 0 | 0 | 134708 | 134708 | 257205
| Carlow County | B1 | Mains Gas | Mains Gas | 7 | 1216 | 658 | 52938 | 48126 | 90 | 9316 | 8297 | 15678 | 5807 | 7978 | 2955 | 27908 | 25371 | 0 | 0 | 90555 | 90556 | 113818 | A | Electricity | Solid Multi-Fuel | 2 | 443 | 113 | 9906 | 3669 | 489 | 2456 | 2232 | 5391 | 1997 | 3022 | 1119 | 2859 | 2599 | 0 | 0 | 11616 | 11616 | 23634
| Carlow County | B1 | Wood Logs | Wood Logs | 1 | 233 | 78 | 5845 | 5314 | 73 | 0 | 0 | 2833 | 1049 | 3308 | 1225 | 4065 | 3696 | 2195 | 813 | 12097 | 12097 | 18246 | A | Electricity - Off-peak Night-R | Electricity - Off-peak Night-R | 2 | 454 | 147 | 17927 | 6640 | 325 | 4183 | 3803 | 5534 | 2050 | 2106 | 780 | 3718 | 1377 | 0 | 0 | 14649 | 14650 | 33468
| Carlow County | B2 | Bulk LPG (propane or butane) | Bulk LPG (propane or butane) | 2 | 527 | 241 | 33938 | 30853 | 88 | 6476 | 5887 | 9489 | 3514 | 4342 | 1608 | 9374 | 8522 | 0 | 0 | 50384 | 50384 | 63619 | A | Electricity - On-peak Night-Ra | Electricity - On-peak Night-Ra | 1 | 256 | 74 | 10696 | 3962 | 303 | 2329 | 2117 | 3124 | 1157 | 351 | 130 | 2449 | 907 | 0 | 0 | 8273 | 8273 | 18949
| Carlow County | B2 | Electricity | Electricity | 13 | 3123 | 1475 | 187576 | 69472 | 287 | 47233 | 40936 | 54846 | 20313 | 7023 | 2601 | 95617 | 35414 | 0 | 0 | 168737 | 168736 | 392295 | A | Electricity - Standard Domesti | Electricity - Off-peak Night-R | 1 | 148 | 70 | 3316 | 1228 | 320 | 1201 | 1092 | 2516 | 932 | 351 | 130 | 2926 | 1084 | 0 | 0 | 4466 | 4466 | 10310
| Carlow County | B2 | Heating Oil | Heating Oil | 68 | 14786 | 7802 | 1013823 | 921657 | 93 | 177832 | 167172 | 262802 | 97334 | 44496 | 16480 | 344437 | 313125 | 11000 | 4074 | 1519842 | 1519842 | 1854390 | A | Electricity - Standard Domesti | Electricity - Standard Domesti | 1 | 150 | 74 | 3203 | 1186 | 320 | 580 | 527 | 1833 | 679 | 1625 | 602 | 3851 | 1426 | 0 | 0 | 4421 | 4420 | 11092
| Carlow County | B2 | Heating Oil | House Coal | 1 | 166 | 123 | 10168 | 9244 | 93 | 3495 | 3177 | 2017 | 747 | 621 | 230 | 4125 | 3750 | 0 | 0 | 17148 | 17148 | 20426 | A | Heating Oil | Bottled LPG | 1 | 150 | 71 | 3806 | 3460 | 93 | 627 | 570 | 1831 | 678 | 1901 | 704 | 2507 | 2279 | 0 | 0 | 7692 | 7691 | 10672
| Carlow County | B2 | Mains Gas | Mains Gas | 9 | 1734 | 1043 | 105162 | 95602 | 88 | 14976 | 13377 | 30431 | 11271 | 4253 | 1575 | 46650 | 42409 | 0 | 0 | 164234 | 164234 | 201472 | A | Heating Oil | Electricity | 51 | 11419 | 2988 | 187666 | 170605 | 95 | 28530 | 26011 | 145790 | 53996 | 83928 | 31084 | 217711 | 80634 | 0 | 0 | 362331 | 362330 | 663625
| Carlow County | B3 | Bulk LPG (propane or butane) | Bulk LPG (propane or butane) | 3 | 788 | 407 | 58933 | 53576 | 90 | 13453 | 10688 | 14854 | 5501 | 2974 | 1101 | 16315 | 14832 | 0 | 0 | 85699 | 85698 | 106529 | A | Heating Oil | Electricity - Standard Domesti | 1 | 166 | 61 | 4399 | 3999 | 93 | 0 | 0 | 2016 | 747 | 621 | 230 | 3015 | 1117 | 0 | 0 | 6093 | 6093 | 10051
| Carlow County | B3 | Electricity | Electricity | 13 | 2105 | 1836 | 114969 | 42581 | 336 | 34091 | 30991 | 42737 | 15829 | 7371 | 2730 | 109416 | 40525 | 0 | 0 | 132655 | 132656 | 308584 | A | Heating Oil | Heating Oil | 1225 | 249950 | 74707 | 5104915 | 4640832 | 95 | 744621 | 673706 | 3256678 | 1206177 | 1580837 | 585495 | 4574031 | 4158210 | 32030 | 11863 | 11276283 | 11276283 | 15293112
| Carlow County | B3 | Heating Oil | Electricity | 1 | 125 | 136 | 10953 | 9957 | 95 | 1426 | 1296 | 1809 | 670 | 621 | 230 | 2107 | 780 | 0 | 0 | 12933 | 12933 | 16916 | A | Heating Oil | Wood Logs | 2 | 459 | 107 | 4701 | 4273 | 97 | 236 | 723 | 5598 | 2073 | 3581 | 1326 | 10532 | 9574 | 0 | 0 | 17970 | 17969 | 24648
| Carlow County | B3 | Heating Oil | Heating Oil | 199 | 39480 | 27911 | 3207740 | 2916128 | 91 | 644006 | 570658 | 760206 | 281558 | 137843 | 51053 | 1099205 | 999278 | 75005 | 27780 | 4846453 | 4846455 | 5924005 | A | Mains Gas | Electricity | 30 | 4689 | 1673 | 65261 | 59328 | 91 | 3986 | 3623 | 57133 | 21160 | 18360 | 6800 | 113035 | 41865 | 0 | 0 | 132776 | 132776 | 257775
| Carlow County | B3 | Mains Gas | Mains Gas | 72 | 11348 | 10197 | 831653 | 756048 | 87 | 182116 | 159339 | 188973 | 69990 | 37860 | 14022 | 379748 | 345226 | 10358 | 3836 | 1348461 | 1348461 | 1630708 | A | Mains Gas | Mains Gas | 2299 | 376517 | 136066 | 5520306 | 5018460 | 91 | 566412 | 476861 | 4717545 | 1747239 | 2748784 | 1018068 | 8507987 | 7734533 | 5715 | 2117 | 15997278 | 15997278 | 22066749
| Carlow County | B3 | Wood Pellets (bulk supply for | Wood Pellets (bulk supply for | 3 | 899 | 434 | 89755 | 81596 | 82 | 14108 | 12826 | 13051 | 4834 | 1053 | 390 | 14280 | 12981 | 4034 | 1494 | 114120 | 114121 | 136281 | A | Mains Gas | Solid Multi-Fuel | 1 | 205 | 73 | 4538 | 4125 | 90 | 779 | 708 | 2824 | 1046 | 2353 | 871 | 4509 | 4099 | 0 | 0 | 10850 | 10849 | 15003
| Carlow County | C | Bottled LPG | Bottled LPG | 4 | 822 | 738 | 95787 | 87079 | 80 | 13410 | 11592 | 16197 | 5999 | 1890 | 700 | 22593 | 20539 | 7754 | 2872 | 128782 | 128781 | 157631 | A | Solid Multi-Fuel | Solid Multi-Fuel | 2 | 336 | 125 | 7915 | 7195 | 232 | 1780 | 1618 | 4601 | 1704 | 1956 | 724 | 4977 | 4524 | 0 | 0 | 15766 | 15765 | 21229
| Carlow County | C | Bulk LPG (propane or butane) | Bulk LPG (propane or butane) | 18 | 2994 | 3227 | 339491 | 308628 | 84 | 71859 | 57742 | 67364 | 24949 | 9356 | 3465 | 96226 | 87478 | 11406 | 4224 | 486487 | 486486 | 595702 | A | Wood Logs | Electricity | 8 | 1624 | 440 | 9025 | 8205 | 73 | 588 | 1011 | 19788 | 7329 | 15839 | 5866 | 45110 | 16708 | 0 | 0 | 39118 | 39119 | 90350
| Carlow County | C | Electricity | Electricity | 12 | 1946 | 2060 | 159436 | 59050 | 279 | 37002 | 33350 | 36486 | 13513 | 5587 | 2069 | 92750 | 34352 | 0 | 0 | 142335 | 142334 | 331261 | A | Wood Logs | Wood Logs | 15 | 3753 | 900 | 59667 | 54243 | 81 | 6022 | 4524 | 45726 | 16936 | 41255 | 15280 | 65402 | 59457 | 858 | 318 | 150756 | 150758 | 218930
| Carlow County | C | Heating Oil | Bottled LPG | 1 | 158 | 171 | 14624 | 13295 | 85 | 2202 | 2002 | 2903 | 1075 | 621 | 230 | 6680 | 6073 | 0 | 0 | 22674 | 22675 | 27030 | A | Wood Pellets (bulk supply for | Electricity | 1 | 205 | 69 | 3292 | 2993 | 85 | 0 | 0 | 3169 | 1174 | 2173 | 805 | 5573 | 2064 | 0 | 0 | 7036 | 7036 | 14207
| Carlow County | C | Heating Oil | Electricity | 2 | 266 | 392 | 30345 | 27586 | 83 | 5520 | 5018 | 4761 | 1763 | 1242 | 460 | 10186 | 3773 | 0 | 0 | 38600 | 38600 | 52054 | A | Wood Pellets (bulk supply for | Wood Pellets (bulk supply for | 30 | 6303 | 1984 | 151635 | 137850 | 89 | 9893 | 8215 | 79289 | 29366 | 66081 | 24474 | 101796 | 92542 | 0 | 0 | 292447 | 292447 | 408694
| Carlow County | C | Heating Oil | Heating Oil | 1113 | 185217 | 211753 | 20746081 | 18860074 | 85 | 4433174 | 4202799 | 3839163 | 1421912 | 721460 | 267207 | 6216956 | 5651778 | 1239504 | 459076 | 30862846 | 30862846 | 37196338 | A | Wood Pellets (in bags for seco | Wood Pellets (in bags for seco | 2 | 371 | 119 | 4103 | 3730 | 92 | -36 | -32 | 4525 | 1676 | 3045 | 1128 | 7863 | 7149 | 0 | 0 | 13650 | 13715 | 19572
| Carlow County | C | Heating Oil | House Coal | 2 | 323 | 378 | 34916 | 31742 | 78 | 9022 | 8201 | 6525 | 2417 | 1242 | 460 | 8804 | 8003 | 0 | 0 | 50823 | 50823 | 60509 | B1 |  |  | 22 | 3677 | 1942 |  | 0 |  |  | 0 | 53834 | 19938 | 17224 | 6379 |  | 0 | 0 | 0 | 26318 | 26317 | 71058
| Carlow County | C | Heating Oil | Solid Multi-Fuel | 1 | 134 | 222 | 18472 | 16793 | 79 | 2799 | 2544 | 1959 | 726 | 621 | 230 | 3287 | 2988 | 2662 | 986 | 24267 | 24267 | 29800 | B1 | Bottled LPG | Bottled LPG | 4 | 960 | 339 | 41554 | 37777 | 143 | 9840 | 8946 | 12248 | 4536 | 4426 | 1639 | 13579 | 12345 | 0 | 0 | 65243 | 65243 | 81647
| Carlow County | C | Mains Gas | Heating Oil | 1 | 122 | 173 | 10257 | 9325 | 90 | 3427 | 3115 | 2337 | 866 | 473 | 175 | 4624 | 4204 | 0 | 0 | 17685 | 17685 | 21118 | B1 | Bottled LPG | Bulk LPG (propane or butane) | 1 | 198 | 93 | 8368 | 7608 | 91 | 1464 | 1331 | 2410 | 893 | 2167 | 803 | 3958 | 3598 | 0 | 0 | 14231 | 14233 | 18367
| Carlow County | C | Mains Gas | Mains Gas | 360 | 50476 | 69911 | 5295664 | 4814240 | 83 | 1337600 | 1160497 | 992756 | 367688 | 176526 | 65380 | 1931997 | 1756361 | 318606 | 118002 | 8282167 | 8282168 | 10053149 | B1 | Bulk LPG (propane or butane) | Bulk LPG (propane or butane) | 76 | 19120 | 6872 | 935926 | 850841 | 91 | 139974 | 118484 | 308039 | 114088 | 73897 | 27369 | 356104 | 323731 | 1375 | 509 | 1435023 | 1435022 | 1815315
| Carlow County | C | Manufactured Smokeless Fuel | Manufactured Smokeless Fuel | 1 | 121 | 186 | 10719 | 8933 | 93 | 3214 | 2921 | 1477 | 547 | 621 | 230 | 3857 | 3214 | 2690 | 996 | 16842 | 16841 | 22578 | B1 | Bulk LPG (propane or butane) | Electricity | 3 | 557 | 278 | 22114 | 20104 | 88 | 2797 | 2543 | 7564 | 2802 | 5609 | 2077 | 14010 | 5189 | 0 | 0 | 32715 | 32715 | 52094
| Carlow County | C | Solid Multi-Fuel | Solid Multi-Fuel | 1 | 171 | 195 | 19141 | 17401 | 76 | 2676 | 2433 | 3121 | 1156 | 351 | 130 | 4740 | 4309 | 3239 | 1200 | 26628 | 26629 | 33268 | B1 | Electricity | Bottled LPG | 1 | 443 | 99 | 25037 | 9273 | 300 | 0 | 0 | 6902 | 2556 | 4495 | 1665 | 7570 | 6882 | 0 | 0 | 20375 | 20376 | 44004
| Carlow County | C | Wood Logs | Wood Logs | 1 | 213 | 198 | 22844 | 20767 | 81 | 6853 | 6230 | 4548 | 1684 | 351 | 130 | 7737 | 7034 | 0 | 0 | 35846 | 35845 | 42333 | B1 | Electricity | Bulk LPG (propane or butane) | 2 | 835 | 174 | 43932 | 16271 | 380 | 18748 | 17043 | 27474 | 10176 | 2554 | 946 | 8300 | 7545 | 0 | 0 | 51981 | 51981 | 101008
| Carlow County | C | Wood Pellets (bulk supply for | Wood Pellets (bulk supply for | 7 | 1756 | 1268 | 192240 | 174764 | 74 | 27712 | 24673 | 38759 | 14355 | 4320 | 1600 | 37374 | 33976 | 11699 | 4333 | 253701 | 253701 | 312104 | B1 | Electricity | Electricity | 929 | 224589 | 82232 | 7889880 | 2922178 | 377 | 2182843 | 1938179 | 3827297 | 1417517 | 956474 | 354250 | 5710456 | 2114984 | 35979 | 13325 | 8760433 | 8760433 | 20602929
| Carlow County | D | Bulk LPG (propane or butane) | Bulk LPG (propane or butane) | 5 | 617 | 1227 | 89183 | 81076 | 84 | 20331 | 18483 | 12063 | 4468 | 2363 | 875 | 25861 | 23510 | 3225 | 1194 | 129605 | 129606 | 153026 | B1 | Electricity | Heating Oil | 5 | 1765 | 472 | 71676 | 26547 | 318 | 17456 | 15869 | 35868 | 13284 | 4963 | 1838 | 38387 | 34898 | 4698 | 1740 | 94176 | 94176 | 173048
| Carlow County | D | Electricity | Electricity | 10 | 2198 | 2692 | 398849 | 147722 | 130 | 81192 | 63653 | 49177 | 18214 | 1053 | 390 | 103568 | 38358 | 0 | 0 | 268337 | 268337 | 633839 | B1 | Electricity | Mains Gas | 1 | 203 | 97 | 19086 | 7069 | 250 | 0 | 604 | 3767 | 1395 | 3030 | 1122 | 4031 | 3665 | 0 | 0 | 13855 | 13855 | 29914
| Carlow County | D | Heating Oil | Heating Oil | 780 | 102354 | 203038 | 16081993 | 14619993 | 79 | 3256588 | 2885424 | 2081547 | 770943 | 499730 | 185085 | 4200338 | 3818489 | 1272177 | 471177 | 22751111 | 22751111 | 27392373 | B1 | Electricity - Off-peak Night-R | Electricity - Off-peak Night-R | 1 | 451 | 97 | 19652 | 7279 | 320 | 9489 | 8626 | 10440 | 3867 | 351 | 130 | 3825 | 1417 | 0 | 0 | 21318 | 21319 | 43757
| Carlow County | D | Heating Oil | House Coal | 1 | 66 | 243 | 8828 | 8026 | 79 | 1132 | 1029 | 808 | 299 | 621 | 230 | 2780 | 2527 | 1979 | 733 | 12844 | 12844 | 16148 | B1 | Electricity - Standard Domesti | Electricity - Standard Domesti | 3 | 634 | 293 | 23881 | 8845 | 297 | 4000 | 3636 | 8206 | 3039 | 6279 | 2325 | 16099 | 5963 | 3553 | 1316 | 25124 | 25124 | 62018
| Carlow County | D | House Coal | Heating Oil | 1 | 99 | 252 | 13972 | 12702 | 86 | 2101 | 1910 | 1813 | 671 | 621 | 230 | 3841 | 3492 | 2685 | 994 | 19999 | 19999 | 25033 | B1 | Heating Oil | Electricity | 19 | 4388 | 1699 | 171367 | 155788 | 101 | 27141 | 24547 | 61019 | 22600 | 20997 | 7777 | 112548 | 41685 | 0 | 0 | 252396 | 252397 | 393072
| Carlow County | D | House Coal | House Coal | 1 | 80 | 280 | 21325 | 19386 | 65 | 2369 | 2154 | 2443 | 905 | 351 | 130 | 5060 | 4600 | 2889 | 1070 | 28245 | 28245 | 34437 | B1 | Heating Oil | Heating Oil | 1325 | 306116 | 120421 | 14522098 | 13201907 | 94 | 2413858 | 3028055 | 4483308 | 1660484 | 1345804 | 498446 | 5717199 | 5197453 | 77993 | 28886 | 23615231 | 23615231 | 28560260
| Carlow County | D | Mains Gas | Mains Gas | 210 | 25499 | 53531 | 3611442 | 3283129 | 79 | 935618 | 831449 | 540381 | 200141 | 101723 | 37675 | 1166505 | 1060459 | 262699 | 97296 | 5510150 | 5510149 | 6618368 | B1 | Heating Oil | House Coal | 1 | 138 | 97 | 7695 | 6995 | 93 | 0 | 0 | 1681 | 623 | 1848 | 685 | 2168 | 1971 | 0 | 0 | 10273 | 10274 | 13392
| Carlow County | D | Mains Gas | Solid Multi-Fuel | 1 | 66 | 244 | 7825 | 7114 | 79 | 2281 | 2074 | 1486 | 550 | 473 | 175 | 3940 | 3582 | 0 | 0 | 13495 | 13495 | 16005 | B1 | Heating Oil | Solid Multi-Fuel | 1 | 245 | 98 | 11114 | 10104 | 92 | 3598 | 3271 | 2989 | 1107 | 621 | 230 | 5680 | 5164 | 0 | 0 | 19876 | 19876 | 24002
| Carlow County | D | Manufactured Smokeless Fuel | Manufactured Smokeless Fuel | 3 | 399 | 833 | 70524 | 58770 | 69 | 7756 | 6463 | 7445 | 2757 | 1053 | 390 | 18644 | 15537 | 5392 | 1997 | 85914 | 85914 | 110814 | B1 | Heating Oil | Wood Logs | 1 | 190 | 100 | 10793 | 9812 | 92 | 1721 | 1565 | 2309 | 855 | 621 | 230 | 3489 | 3172 | 0 | 0 | 15633 | 15634 | 18933
| Carlow County | D | Solid Multi-Fuel | Solid Multi-Fuel | 18 | 2228 | 4871 | 394986 | 359079 | 66 | 56630 | 47286 | 40639 | 15051 | 6669 | 2470 | 90844 | 82585 | 44475 | 16472 | 522943 | 522943 | 634243 | B1 | Mains Gas | Electricity | 6 | 1167 | 539 | 53164 | 48331 | 88 | 7364 | 6531 | 14766 | 5469 | 5322 | 1971 | 22876 | 8472 | 0 | 0 | 70774 | 70774 | 103492
| Carlow County | D | Wood Chips | Wood Chips | 1 | 125 | 234 | 26667 | 24243 | 65 | 3210 | 2918 | 3227 | 1195 | 702 | 260 | 7275 | 6613 | 0 | 0 | 35229 | 35229 | 41081 | B1 | Mains Gas | Mains Gas | 581 | 113747 | 52988 | 5334512 | 4849556 | 91 | 811871 | 728076 | 1655162 | 613023 | 467179 | 173029 | 2269344 | 2063040 | 31589 | 11700 | 8438424 | 8438424 | 10569657
| Carlow County | D | Wood Pellets (bulk supply for | Wood Pellets (bulk supply for | 3 | 512 | 729 | 85553 | 77776 | 63 | 15163 | 13785 | 14005 | 5187 | 1674 | 620 | 20330 | 18482 | 5925 | 2195 | 118044 | 118045 | 142650 | B1 | Mains Gas | Wood Logs | 1 | 110 | 95 | 4251 | 3865 | 91 | 1362 | 1238 | 1340 | 496 | 473 | 175 | 3048 | 2770 | 0 | 0 | 8545 | 8544 | 10474
| Carlow County | E | Anthracite | Anthracite | 2 | 180 | 727 | 41403 | 37639 | 60 | 1971 | 6618 | 2741 | 1015 | 702 | 260 | 11105 | 10096 | 7537 | 2791 | 58420 | 58419 | 65459 | B1 | Manufactured Smokeless Fuel | Electricity | 2 | 405 | 171 | 5764 | 4803 | 248 | 1017 | 283 | 6233 | 2309 | 3836 | 1421 | 18713 | 6931 | 0 | 0 | 15746 | 15747 | 35563
| Carlow County | E | Bottled LPG | Bottled LPG | 1 | 46 | 342 | 11201 | 10182 | 92 | 1819 | 1654 | 563 | 209 | 473 | 175 | 1755 | 1595 | 0 | 0 | 13815 | 13815 | 15811 | B1 | Solid Multi-Fuel | Electricity | 1 | 160 | 97 | 6648 | 6044 | 79 | 0 | 0 | 1951 | 723 | 0 | 0 | 6911 | 2560 | 0 | 0 | 9326 | 9327 | 15510
| Carlow County | E | Bulk LPG (propane or butane) | Bulk LPG (propane or butane) | 3 | 332 | 1021 | 88566 | 80515 | 84 | 18727 | 17024 | 6281 | 2326 | 1418 | 525 | 14229 | 12936 | 4078 | 1511 | 114837 | 114837 | 133299 | B1 | Solid Multi-Fuel | Solid Multi-Fuel | 2 | 535 | 183 | 22392 | 20356 | 74 | 3573 | 1920 | 6516 | 2413 | 3293 | 1220 | 9117 | 8289 | 4547 | 1684 | 35882 | 35882 | 49438
| Carlow County | E | Electricity | Electricity | 6 | 621 | 2057 | 135819 | 50304 | 100 | 23210 | 17848 | 13275 | 4917 | 0 | 0 | 41411 | 15338 | 0 | 0 | 88405 | 88407 | 213715 | B1 | Wood Chips | Wood Chips | 3 | 1004 | 284 | 48244 | 43859 | 90 | 8287 | 7534 | 14204 | 5261 | 5482 | 2031 | 19396 | 17633 | 0 | 0 | 76316 | 76318 | 95613
| Carlow County | E | Heating Oil | Anthracite | 1 | 82 | 312 | 15446 | 14041 | 70 | 1756 | 1596 | 1499 | 555 | 621 | 230 | 3822 | 3475 | 2460 | 911 | 20808 | 20808 | 25604 | B1 | Wood Logs | Electricity | 2 | 430 | 178 | 10798 | 9816 | 80 | 1897 | 972 | 5393 | 1998 | 4494 | 1665 | 15375 | 5694 | 0 | 0 | 20144 | 20145 | 37957
| Carlow County | E | Heating Oil | Electricity | 2 | 274 | 653 | 47773 | 43430 | 63 | 7700 | 7000 | 6154 | 2279 | 1242 | 460 | 26282 | 9734 | 0 | 0 | 62903 | 62903 | 89151 | B1 | Wood Logs | Wood Logs | 7 | 1928 | 621 | 79690 | 72445 | 79 | 5777 | 7294 | 26938 | 9977 | 18349 | 6796 | 37423 | 34021 | 5138 | 1903 | 132436 | 132436 | 173315
| Carlow County | E | Heating Oil | Heating Oil | 332 | 40359 | 112712 | 8810455 | 8009504 | 76 | 1704398 | 1505564 | 829662 | 307282 | 213399 | 79037 | 1805256 | 1641142 | 499222 | 184897 | 11727426 | 11727426 | 13862392 | B1 | Wood Pellets (bulk supply for | Wood Pellets (bulk supply for | 35 | 8014 | 3203 | 416128 | 378298 | 89 | 51146 | 51019 | 128708 | 47670 | 44933 | 16642 | 124385 | 113078 | 685 | 254 | 606961 | 606961 | 765985
| Carlow County | E | Heating Oil | Solid Multi-Fuel | 4 | 588 | 1413 | 140383 | 127621 | 71 | 20446 | 18587 | 11894 | 4405 | 2835 | 1050 | 26699 | 24272 | 6184 | 2290 | 178226 | 178225 | 208441 | B1 | Wood Pellets (in bags for seco | Wood Pellets (in bags for seco | 2 | 318 | 180 | 15266 | 13878 | 89 | 0 | 0 | 4065 | 1506 | 2000 | 741 | 7186 | 6533 | 0 | 0 | 22657 | 22658 | 28517
| Carlow County | E | House Coal | Electricity | 1 | 181 | 348 | 47015 | 42741 | 45 | 2351 | 2137 | 4338 | 1607 | 351 | 130 | 14719 | 5451 | 0 | 0 | 52066 | 52066 | 68774 | B2 |  |  | 4 | 479 | 453 |  | 0 |  |  | 0 | 7664 | 2838 | 1404 | 520 |  | 0 | 0 | 0 | 3358 | 3358 | 9068
| Carlow County | E | House Coal | House Coal | 3 | 373 | 1041 | 77297 | 70270 | 58 | 16704 | 15186 | 8010 | 2967 | 1053 | 390 | 23985 | 21804 | 2260 | 837 | 111454 | 111454 | 129309 | B2 | Bottled LPG | Bottled LPG | 12 | 2664 | 1381 | 173262 | 157511 | 91 | 22755 | 20687 | 53240 | 19718 | 7304 | 2705 | 60974 | 55431 | 0 | 0 | 256052 | 256052 | 317535
| Carlow County | E | Mains Gas | Mains Gas | 34 | 3680 | 11366 | 719989 | 654535 | 75 | 210534 | 184562 | 74730 | 27678 | 16065 | 5950 | 179053 | 162775 | 55397 | 20517 | 1056018 | 1056017 | 1255768 | B2 | Bottled LPG | Heating Oil | 1 | 283 | 125 | 18994 | 17268 | 85 | 2846 | 2587 | 5168 | 1914 | 621 | 230 | 4011 | 3646 | 3604 | 1335 | 26979 | 26980 | 35244
| Carlow County | E | Manufactured Smokeless Fuel | Manufactured Smokeless Fuel | 3 | 302 | 1106 | 64937 | 54114 | 58 | 11767 | 9806 | 6229 | 2307 | 1053 | 390 | 18396 | 15330 | 8399 | 3111 | 85057 | 85058 | 110781 | B2 | Bulk LPG (propane or butane) | Bottled LPG | 2 | 356 | 240 | 28366 | 25787 | 91 | 4718 | 4289 | 5484 | 2031 | 945 | 350 | 10634 | 9667 | 0 | 0 | 42124 | 42124 | 50147
| Carlow County | E | Peat Briquettes | Peat Briquettes | 2 | 199 | 687 | 47622 | 43292 | 50 | 9514 | 6419 | 5449 | 2018 | 351 | 130 | 12427 | 11297 | 5316 | 1969 | 65125 | 65125 | 80679 | B2 | Bulk LPG (propane or butane) | Bulk LPG (propane or butane) | 254 | 58809 | 29539 | 3946521 | 3587747 | 91 | 702026 | 629229 | 1082081 | 400771 | 206301 | 76408 | 1298044 | 1180040 | 9830 | 3641 | 5877835 | 5877836 | 7244803
| Carlow County | E | Sod Peat | Sod Peat | 1 | 128 | 309 | 24433 | 22212 | 55 | 4049 | 3681 | 2221 | 823 | 351 | 130 | 5973 | 5430 | 2686 | 995 | 33270 | 33271 | 39713 | B2 | Bulk LPG (propane or butane) | Electricity | 4 | 612 | 456 | 37704 | 34277 | 92 | 5939 | 5399 | 11503 | 4260 | 2592 | 960 | 20982 | 7771 | 0 | 0 | 52667 | 52667 | 78720
| Carlow County | E | Solid Multi-Fuel | Electricity | 2 | 314 | 677 | 67907 | 61734 | 45 | 10064 | 5726 | 7217 | 2673 | 0 | 0 | 20700 | 7667 | 0 | 0 | 77800 | 77800 | 105888 | B2 | Bulk LPG (propane or butane) | Mains Gas | 2 | 466 | 215 | 26277 | 23888 | 90 | 4280 | 3891 | 6777 | 2510 | 945 | 350 | 11802 | 10729 | 0 | 0 | 41368 | 41368 | 50081
| Carlow County | E | Solid Multi-Fuel | Solid Multi-Fuel | 36 | 3603 | 12514 | 814688 | 740625 | 58 | 96213 | 83956 | 70187 | 25995 | 13176 | 4880 | 210375 | 191250 | 75506 | 27965 | 1074671 | 1074671 | 1280145 | B2 | Electricity | Bottled LPG | 1 | 310 | 122 | 23009 | 8522 | 250 | 4340 | 3945 | 6043 | 2238 | 1053 | 390 | 3467 | 3152 | 0 | 0 | 18247 | 18247 | 37912
| Carlow County | E | Wood Logs | Wood Logs | 1 | 95 | 301 | 17995 | 16359 | 65 | 2166 | 1969 | 2195 | 813 | 621 | 230 | 5517 | 5015 | 0 | 0 | 24386 | 24386 | 28494 | B2 | Electricity | Bulk LPG (propane or butane) | 3 | 1266 | 331 | 72951 | 27019 | 340 | 25811 | 23464 | 16535 | 6124 | 1175 | 435 | 22091 | 20082 | 0 | 0 | 77124 | 77124 | 138563
| Carlow County | F | Bottled LPG | Heating Oil | 1 | 121 | 392 | 29933 | 27211 | 70 | 7372 | 6702 | 2338 | 866 | 621 | 230 | 7331 | 6665 | 0 | 0 | 41674 | 41674 | 47595 | B2 | Electricity | Electricity | 759 | 188006 | 86009 | 9822633 | 3638012 | 332 | 2798221 | 2483562 | 3645719 | 1350266 | 692753 | 256575 | 5464466 | 2023876 | 72317 | 26784 | 9779076 | 9779075 | 22496109
| Carlow County | F | Bulk LPG (propane or butane) | Bulk LPG (propane or butane) | 1 | 108 | 424 | 32843 | 29857 | 65 | 3470 | 3154 | 2506 | 928 | 351 | 130 | 6682 | 6074 | 0 | 0 | 40143 | 40143 | 45852 | B2 | Electricity | Heating Oil | 8 | 2737 | 886 | 156243 | 57868 | 336 | 29741 | 27037 | 53751 | 19908 | 6885 | 2550 | 55718 | 50653 | 0 | 0 | 158015 | 158016 | 302338
| Carlow County | F | Electricity | Electricity | 17 | 1487 | 7237 | 433902 | 160705 | 100 | 62045 | 51958 | 27559 | 10207 | 0 | 0 | 103728 | 38418 | 0 | 0 | 261288 | 261288 | 627234 | B2 | Electricity | Mains Gas | 2 | 637 | 239 | 40948 | 15166 | 325 | 7531 | 6846 | 13273 | 4916 | 824 | 305 | 19957 | 18143 | 0 | 0 | 45376 | 45376 | 82533
| Carlow County | F | Electricity | Heating Oil | 1 | 188 | 397 | 55842 | 20682 | 100 | 4213 | 3830 | 3368 | 1247 | 270 | 100 | 7173 | 6521 | 3856 | 1428 | 33809 | 33808 | 74722 | B2 | Electricity | Solid Multi-Fuel | 2 | 464 | 234 | 21038 | 7792 | 275 | 6053 | 5503 | 9087 | 3365 | 2033 | 753 | 14844 | 13494 | 1341 | 497 | 31404 | 31404 | 54396
| Carlow County | F | Electricity | Solid Multi-Fuel | 2 | 274 | 780 | 75746 | 28054 | 100 | 8366 | 7606 | 6207 | 2299 | 351 | 130 | 10023 | 9112 | 5867 | 2173 | 49374 | 49374 | 106560 | B2 | Electricity - Off-peak Night-R | Electricity - Off-peak Night-R | 2 | 857 | 231 | 43211 | 16004 | 310 | 21581 | 18531 | 19458 | 7207 | 702 | 260 | 13797 | 5110 | 0 | 0 | 47111 | 47112 | 98749
| Carlow County | F | Heating Oil | Electricity | 3 | 339 | 1319 | 96265 | 87513 | 77 | 22070 | 20063 | 7858 | 2910 | 1863 | 690 | 21008 | 7781 | 0 | 0 | 118958 | 118957 | 149064 | B2 | Heating Oil | Bottled LPG | 3 | 786 | 346 | 52631 | 47847 | 91 | 7359 | 6690 | 12760 | 4726 | 2214 | 820 | 15104 | 13731 | 0 | 0 | 73813 | 73814 | 90068
| Carlow County | F | Heating Oil | Heating Oil | 165 | 18998 | 68397 | 5283134 | 4802849 | 75 | 1024168 | 906382 | 390855 | 144761 | 105624 | 39120 | 877224 | 797476 | 285362 | 105690 | 6796278 | 6796278 | 7966367 | B2 | Heating Oil | Bulk LPG (propane or butane) | 2 | 493 | 232 | 32719 | 29744 | 87 | 3991 | 3628 | 7331 | 2715 | 1242 | 460 | 8957 | 8143 | 2919 | 1081 | 45771 | 45771 | 57159
| Carlow County | F | House Coal | Electricity | 1 | 102 | 403 | 22401 | 20365 | 60 | 4978 | 4526 | 1864 | 690 | 351 | 130 | 11537 | 4273 | 0 | 0 | 29984 | 29984 | 41131 | B2 | Heating Oil | Electricity | 25 | 5386 | 2830 | 330803 | 300730 | 92 | 61032 | 52635 | 88491 | 32775 | 21503 | 7964 | 135020 | 50007 | 0 | 0 | 444111 | 444111 | 636849
| Carlow County | F | House Coal | House Coal | 4 | 341 | 1639 | 87578 | 79617 | 45 | 7817 | 4284 | 8019 | 2970 | 1404 | 520 | 25113 | 22830 | 9314 | 3450 | 113670 | 113671 | 139245 | B2 | Heating Oil | Heating Oil | 4242 | 965560 | 494579 | 65018538 | 59107762 | 92 | 12044350 | 11831168 | 17229897 | 6381443 | 3412940 | 1264052 | 21580225 | 19618386 | 704119 | 260785 | 98463595 | 98463596 | 119990069
| Carlow County | F | Mains Gas | Mains Gas | 5 | 595 | 2060 | 152970 | 139063 | 82 | 50487 | 44024 | 12552 | 4649 | 2363 | 875 | 26029 | 23663 | 523 | 194 | 212468 | 212468 | 244924 | B2 | Heating Oil | House Coal | 6 | 1383 | 699 | 97422 | 88565 | 92 | 16966 | 336798 | 22937 | 8495 | 4779 | 1770 | 30206 | 27460 | 4180 | 1548 | 464637 | 464636 | 176490
| Carlow County | F | Manufactured Smokeless Fuel | Manufactured Smokeless Fuel | 2 | 208 | 885 | 59559 | 49633 | 53 | 9406 | 7838 | 3544 | 1313 | 702 | 260 | 12918 | 10765 | 5334 | 1975 | 71784 | 71784 | 91463 | B2 | Heating Oil | Mains Gas | 3 | 807 | 347 | 64637 | 58761 | 88 | 10581 | 9619 | 19650 | 7278 | 1863 | 690 | 22005 | 20005 | 4342 | 1608 | 97960 | 97961 | 123078
| Carlow County | F | Peat Briquettes | Peat Briquettes | 1 | 94 | 430 | 24598 | 22362 | 45 | 4100 | 3727 | 1851 | 686 | 351 | 130 | 9424 | 8568 | 0 | 0 | 35472 | 35473 | 40324 | B2 | Heating Oil | Solid Multi-Fuel | 4 | 630 | 467 | 33692 | 30629 | 88 | 7318 | 6653 | 9179 | 3400 | 3888 | 1440 | 19161 | 17419 | 0 | 0 | 59540 | 59541 | 73238
| Carlow County | F | Sod Peat | Sod Peat | 1 | 170 | 439 | 51569 | 46881 | 45 | 8595 | 7813 | 3728 | 1381 | 351 | 130 | 6760 | 6145 | 3677 | 1362 | 63712 | 63712 | 74680 | B2 | Heating Oil | Wood Pellets (in bags for seco | 4 | 761 | 461 | 44796 | 40724 | 85 | 5965 | 5422 | 9278 | 3436 | 3186 | 1180 | 24537 | 22306 | 0 | 0 | 73069 | 73068 | 87762
| Carlow County | F | Solid Multi-Fuel | Electricity | 1 | 71 | 450 | 22759 | 20690 | 60 | 3724 | 1379 | 1505 | 558 | 0 | 0 | 4131 | 1530 | 0 | 0 | 24157 | 24157 | 32119 | B2 | House Coal | House Coal | 1 | 236 | 123 | 19071 | 17337 | 75 | 1718 | 1562 | 2875 | 1065 | 621 | 230 | 4817 | 4379 | 0 | 0 | 24574 | 24573 | 29102
| Carlow County | F | Solid Multi-Fuel | Solid Multi-Fuel | 26 | 2343 | 10852 | 626088 | 569171 | 52 | 87078 | 71754 | 44750 | 16574 | 9666 | 3580 | 153296 | 139360 | 55410 | 20522 | 820962 | 820961 | 976288 | B2 | Mains Gas | Bulk LPG (propane or butane) | 1 | 152 | 106 | 16134 | 14667 | 90 | 0 | 0 | 3583 | 1327 | 473 | 175 | 6125 | 5568 | 0 | 0 | 21738 | 21737 | 26315
| Carlow County | F | Wood Logs | Wood Logs | 1 | 110 | 429 | 32485 | 29532 | 55 | 3309 | 3008 | 2680 | 993 | 351 | 130 | 5675 | 5159 | 2687 | 995 | 39817 | 39817 | 47187 | B2 | Mains Gas | Electricity | 15 | 3046 | 1677 | 179056 | 162779 | 90 | 39834 | 34982 | 49143 | 18201 | 13896 | 5147 | 63161 | 23393 | 0 | 0 | 244501 | 244502 | 345090
| Carlow County | F | Wood Pellets (bulk supply for | Wood Pellets (bulk supply for | 1 | 104 | 438 | 31750 | 28864 | 65 | 3276 | 2978 | 1892 | 701 | 351 | 130 | 8114 | 7376 | 0 | 0 | 40048 | 40049 | 45383 | B2 | Mains Gas | Mains Gas | 1602 | 315446 | 186382 | 20061636 | 18237850 | 90 | 3731263 | 3842585 | 5511898 | 2041444 | 1000223 | 370453 | 7743253 | 7039321 | 96096 | 35591 | 31567244 | 31567244 | 38144369
| Carlow County | G | Anthracite | Anthracite | 1 | 69 | 519 | 23356 | 21232 | 45 | 3893 | 3539 | 1030 | 381 | 351 | 130 | 7010 | 6373 | 0 | 0 | 31655 | 31655 | 35640 | B2 | Solid Multi-Fuel | Bulk LPG (propane or butane) | 1 | 252 | 120 | 14486 | 13169 | 91 | 2323 | 2112 | 6068 | 2247 | 3240 | 1200 | 4078 | 3707 | 0 | 0 | 22436 | 22435 | 30195
| Carlow County | G | Electricity | Electricity | 49 | 5035 | 34146 | 2505609 | 928003 | 100 | 460882 | 375253 | 111304 | 41224 | 702 | 260 | 344280 | 127511 | 0 | 0 | 1472251 | 1472251 | 3422777 | B2 | Solid Multi-Fuel | Electricity | 1 | 371 | 109 | 27710 | 25191 | 80 | 4105 | 3732 | 4519 | 1674 | 351 | 130 | 3776 | 1398 | 0 | 0 | 32125 | 32125 | 40461
| Carlow County | G | Electricity | Solid Multi-Fuel | 4 | 369 | 2978 | 211605 | 78372 | 100 | 27562 | 25056 | 7180 | 2659 | 0 | 0 | 24520 | 22290 | 10241 | 3793 | 132171 | 132170 | 281108 | B2 | Solid Multi-Fuel | Solid Multi-Fuel | 8 | 1758 | 958 | 131113 | 119194 | 69 | 8850 | 6119 | 27803 | 10298 | 11504 | 4261 | 41976 | 38160 | 9 | 3 | 178034 | 178035 | 221255
| Carlow County | G | Heating Oil | Electricity | 4 | 533 | 2357 | 190860 | 173509 | 74 | 51539 | 41129 | 12243 | 4535 | 2484 | 920 | 55750 | 20648 | 0 | 0 | 240741 | 240741 | 312876 | B2 | Wood Logs | Electricity | 3 | 656 | 350 | 40208 | 36553 | 78 | 5869 | 3786 | 8428 | 3122 | 5756 | 2132 | 16906 | 6261 | 0 | 0 | 51854 | 51854 | 77167
| Carlow County | G | Heating Oil | Heating Oil | 240 | 24856 | 133490 | 9544723 | 8677021 | 71 | 1860899 | 1675191 | 521543 | 193164 | 148905 | 55150 | 1302113 | 1183739 | 385864 | 142913 | 11927178 | 11927178 | 13764047 | B2 | Wood Logs | Wood Logs | 8 | 2009 | 924 | 141075 | 128250 | 79 | 17438 | 15853 | 30759 | 11392 | 11598 | 4295 | 41214 | 37467 | 3721 | 1378 | 198636 | 198635 | 245805
| Carlow County | G | Heating Oil | Solid Multi-Fuel | 1 | 203 | 491 | 68102 | 61910 | 65 | 15588 | 14171 | 3972 | 1471 | 621 | 230 | 8102 | 7365 | 3100 | 1148 | 86296 | 86295 | 99485 | B2 | Wood Pellets (bulk supply for | Wood Pellets (bulk supply for | 66 | 13803 | 7736 | 988905 | 899005 | 88 | 154995 | 135996 | 239674 | 88768 | 72260 | 26763 | 269232 | 244756 | 3520 | 1304 | 1396592 | 1396592 | 1728586
| Carlow County | G | House Coal | Electricity | 1 | 45 | 695 | 23486 | 21351 | 30 | 1922 | 712 | 1108 | 410 | 0 | 0 | 5093 | 1886 | 0 | 0 | 24359 | 24359 | 31609 | B2 | Wood Pellets (in bags for seco | Wood Pellets (in bags for seco | 1 | 184 | 112 | 15319 | 13926 | 65 | 0 | 0 | 2236 | 828 | 2002 | 741 | 934 | 849 | 0 | 0 | 16345 | 16344 | 20491
| Carlow County | G | House Coal | House Coal | 6 | 464 | 4209 | 215437 | 195852 | 47 | 27468 | 24971 | 8510 | 3152 | 1755 | 650 | 49699 | 45181 | 13668 | 5062 | 274868 | 274868 | 316537 | B3 |  |  | 14 | 2402 | 1974 |  | 0 |  |  | 0 | 40679 | 15066 | 8924 | 3305 |  | 0 | 0 | 0 | 18371 | 18371 | 49603
| Carlow County | G | Mains Gas | Mains Gas | 8 | 836 | 4006 | 286175 | 260159 | 71 | 70155 | 61127 | 18631 | 6900 | 3659 | 1355 | 38245 | 34768 | 17839 | 6607 | 370916 | 370916 | 434704 | B3 | Bottled LPG | Bottled LPG | 35 | 8518 | 4827 | 741623 | 674203 | 88 | 137652 | 123141 | 163291 | 60478 | 21749 | 8055 | 199514 | 181377 | 4322 | 1601 | 1048855 | 1048855 | 1268151
| Carlow County | G | Manufactured Smokeless Fuel | Electricity | 1 | 82 | 463 | 22977 | 19147 | 60 | 5106 | 4255 | 1109 | 411 | 0 | 0 | 8805 | 3261 | 0 | 0 | 27074 | 27074 | 37997 | B3 | Bottled LPG | Bulk LPG (propane or butane) | 4 | 748 | 546 | 68982 | 62711 | 91 | 12913 | 11463 | 17977 | 6658 | 2241 | 830 | 23754 | 21595 | 0 | 0 | 103257 | 103257 | 125867
| Carlow County | G | Manufactured Smokeless Fuel | Manufactured Smokeless Fuel | 9 | 751 | 6350 | 375854 | 313212 | 49 | 55739 | 46449 | 15798 | 5851 | 2808 | 1040 | 56000 | 46667 | 19469 | 7211 | 420429 | 420430 | 525668 | B3 | Bottled LPG | Heating Oil | 4 | 884 | 555 | 73057 | 66416 | 88 | 13046 | 11860 | 18656 | 6910 | 2835 | 1050 | 21189 | 19263 | 0 | 0 | 105498 | 105499 | 128783
| Carlow County | G | Peat Briquettes | Peat Briquettes | 2 | 110 | 1303 | 77256 | 70233 | 50 | 8140 | 7400 | 3737 | 1384 | 702 | 260 | 11005 | 10004 | 4317 | 1599 | 90879 | 90880 | 105157 | B3 | Bulk LPG (propane or butane) | Bottled LPG | 5 | 1412 | 698 | 134310 | 122100 | 90 | 27748 | 25225 | 36313 | 13449 | 3132 | 1160 | 30771 | 27974 | 0 | 0 | 189909 | 189908 | 232274
| Carlow County | G | Sod Peat | Sod Peat | 3 | 204 | 2557 | 120140 | 109218 | 48 | 18137 | 16488 | 3983 | 1475 | 1053 | 390 | 18948 | 17226 | 4837 | 1791 | 146588 | 146588 | 167098 | B3 | Bulk LPG (propane or butane) | Bulk LPG (propane or butane) | 762 | 147703 | 106748 | 12063606 | 10966914 | 89 | 2457095 | 2185047 | 2840303 | 1051964 | 451725 | 167306 | 3946744 | 3587949 | 138456 | 51280 | 18010461 | 18010460 | 21897929
| Carlow County | G | Solid Multi-Fuel | Electricity | 10 | 777 | 8980 | 530596 | 482360 | 51 | 66338 | 54369 | 17809 | 6596 | 0 | 0 | 62915 | 23302 | 4241 | 1571 | 568197 | 568198 | 681899 | B3 | Bulk LPG (propane or butane) | Electricity | 4 | 725 | 566 | 56936 | 51760 | 85 | 7630 | 6936 | 12082 | 4475 | 2592 | 960 | 26943 | 9979 | 0 | 0 | 74110 | 74110 | 106183
| Carlow County | G | Solid Multi-Fuel | Heating Oil | 1 | 95 | 472 | 28615 | 26014 | 60 | 6359 | 5781 | 2322 | 860 | 621 | 230 | 4566 | 4151 | 2501 | 926 | 37962 | 37962 | 44984 | B3 | Bulk LPG (propane or butane) | Heating Oil | 1 | 227 | 144 | 19665 | 17877 | 90 | 3117 | 2834 | 4288 | 1588 | 473 | 175 | 5040 | 4582 | 0 | 0 | 27056 | 27056 | 32583
| Carlow County | G | Solid Multi-Fuel | Solid Multi-Fuel | 94 | 7936 | 65462 | 3981082 | 3619166 | 50 | 477881 | 421813 | 158190 | 58589 | 32049 | 11870 | 591128 | 537389 | 190119 | 70414 | 4719242 | 4719241 | 5430449 | B3 | Bulk LPG (propane or butane) | Mains Gas | 2 | 349 | 288 | 32373 | 29430 | 85 | 8465 | 7695 | 6044 | 2238 | 1296 | 480 | 12366 | 11242 | 0 | 0 | 51086 | 51085 | 60544
| Carlow County | G | Wood Logs | Electricity | 1 | 71 | 579 | 32115 | 29196 | 30 | 0 | 0 | 867 | 321 | 0 | 0 | 8170 | 3026 | 0 | 0 | 32543 | 32543 | 41152 | B3 | Electricity | Bulk LPG (propane or butane) | 2 | 630 | 267 | 45844 | 16979 | 285 | 9509 | 8645 | 12685 | 4698 | 1647 | 610 | 10720 | 9745 | 3800 | 1407 | 42085 | 42084 | 84205
| Carlow County | G | Wood Logs | Heating Oil | 1 | 168 | 632 | 82235 | 74759 | 60 | 7832 | 7120 | 4088 | 1514 | 0 | 0 | 6424 | 5840 | 5436 | 2013 | 91247 | 91246 | 106015 | B3 | Electricity | Electricity | 568 | 125534 | 78651 | 8576452 | 3176464 | 307 | 2372858 | 2093258 | 2536446 | 939424 | 475279 | 176029 | 4435294 | 1642702 | 25527 | 9454 | 8037331 | 8037331 | 18421856
| Carlow County | G | Wood Logs | Wood Logs | 2 | 173 | 1250 | 79870 | 72609 | 50 | 7559 | 6872 | 3137 | 1162 | 702 | 260 | 11724 | 10658 | 4937 | 1829 | 93390 | 93390 | 107929 | B3 | Electricity | Heating Oil | 5 | 1481 | 693 | 98702 | 36556 | 267 | 33707 | 30643 | 28865 | 10691 | 6627 | 2454 | 27943 | 25402 | 6771 | 2508 | 108255 | 108254 | 202615
| Cavan County | A | Bulk LPG (propane or butane) | Bulk LPG (propane or butane) | 1 | 121 | 41 | -558 | -507 | 93 | -115 | -105 | 4917 | 1821 | 473 | 175 | 3746 | 3405 | 0 | 0 | 4789 | 6013 | 9809 | B3 | Electricity | Mains Gas | 1 | 440 | 144 | 33726 | 12491 | 250 | 9542 | 8674 | 10442 | 3867 | 4956 | 1836 | 4675 | 4250 | 0 | 0 | 31118 | 31118 | 63341
| Cavan County | A | Electricity | Electricity | 79 | 18694 | 4104 | 116358 | 43095 | 462 | 31215 | 27800 | 246767 | 91395 | 119398 | 44221 | 470994 | 174442 | 0 | 0 | 380954 | 380953 | 984732 | B3 | Electricity | Solid Multi-Fuel | 2 | 587 | 294 | 47139 | 17459 | 210 | 6045 | 5496 | 10832 | 4012 | 702 | 260 | 13054 | 11867 | 8670 | 3211 | 42305 | 42305 | 86442
| Cavan County | A | Electricity - Off-peak Night-R | Electricity - Off-peak Night-R | 2 | 454 | 147 | 17927 | 6640 | 325 | 4183 | 3803 | 5534 | 2050 | 2106 | 780 | 3718 | 1377 | 0 | 0 | 14649 | 14650 | 33468 | B3 | Electricity | Wood Pellets (bulk supply for | 2 | 462 | 289 | 39240 | 14533 | 285 | 5538 | 5035 | 6903 | 2557 | 702 | 260 | 14639 | 13308 | 0 | 0 | 35693 | 35693 | 67022
| Cavan County | A | Electricity - On-peak Night-Ra | Electricity - On-peak Night-Ra | 1 | 256 | 74 | 10696 | 3962 | 303 | 2329 | 2117 | 3124 | 1157 | 351 | 130 | 2449 | 907 | 0 | 0 | 8273 | 8273 | 18949 | B3 | Electricity - Off-peak Night-R | Electricity - Off-peak Night-R | 1 | 119 | 134 | 7586 | 2810 | 250 | 1431 | 1301 | 1590 | 589 | 1847 | 684 | 3481 | 1289 | 0 | 0 | 6673 | 6673 | 15935
| Cavan County | A | Heating Oil | Heating Oil | 21 | 4399 | 1320 | 84495 | 76813 | 95 | 12194 | 10853 | 57491 | 21293 | 32148 | 11907 | 84873 | 77157 | 0 | 0 | 198023 | 198023 | 271201 | B3 | Electricity - Standard Domesti | Electricity - Standard Domesti | 1 | 141 | 129 | 5947 | 2202 | 250 | 0 | 0 | 3441 | 1275 | 1489 | 552 | 4478 | 1659 | 2833 | 1049 | 6737 | 6737 | 18188
| Cavan County | A | Mains Gas | Mains Gas | 1 | 207 | 55 | 1675 | 1523 | 90 | 235 | 214 | 2528 | 936 | 2229 | 825 | 4646 | 4223 | 0 | 0 | 7722 | 7721 | 11313 | B3 | Heating Oil | Bottled LPG | 8 | 1776 | 1125 | 159176 | 144706 | 87 | 31632 | 28756 | 36720 | 13600 | 5319 | 1970 | 52821 | 48019 | 2371 | 878 | 237929 | 237929 | 288039
| Cavan County | A | Wood Pellets (bulk supply for | Wood Pellets (bulk supply for | 1 | 275 | 46 | 1488 | 1352 | 90 | 0 | 0 | 3351 | 1241 | 2837 | 1051 | 4969 | 4517 | 0 | 0 | 8161 | 8161 | 12645 | B3 | Heating Oil | Electricity | 62 | 13752 | 8646 | 1144179 | 1040163 | 88 | 213107 | 192950 | 253319 | 93822 | 39204 | 14520 | 373371 | 138286 | 2301 | 852 | 1480593 | 1480593 | 2025481
| Cavan County | B1 | Electricity | Electricity | 20 | 4897 | 1758 | 158882 | 58845 | 376 | 42485 | 33430 | 75166 | 27839 | 14628 | 5418 | 132558 | 49096 | 0 | 0 | 174628 | 174628 | 423719 | B3 | Heating Oil | Heating Oil | 13707 | 2811461 | 1923346 | 229735074 | 208850067 | 90 | 46842689 | 42470163 | 55274062 | 20471875 | 9853276 | 3649361 | 75241222 | 68401111 | 4916165 | 1820802 | 345663378 | 345663379 | 421862488
| Cavan County | B1 | Heating Oil | Heating Oil | 21 | 5929 | 1938 | 279422 | 254020 | 95 | 52891 | 47609 | 86539 | 32052 | 24626 | 9121 | 106700 | 97000 | 4601 | 1704 | 441505 | 441506 | 554779 | B3 | Heating Oil | House Coal | 14 | 2885 | 1956 | 227489 | 206808 | 90 | 58287 | 52988 | 55593 | 20590 | 8964 | 3320 | 62889 | 57172 | 3506 | 1299 | 342176 | 342177 | 416728
| Cavan County | B1 | Mains Gas | Mains Gas | 16 | 2596 | 1426 | 112135 | 101941 | 90 | 3923 | 3459 | 31922 | 11823 | 26438 | 9792 | 54638 | 49671 | 0 | 0 | 176686 | 176686 | 229056 | B3 | Heating Oil | Mains Gas | 4 | 875 | 550 | 70637 | 64216 | 92 | 9864 | 8967 | 16980 | 6289 | 3186 | 1180 | 21673 | 19703 | 4565 | 1691 | 102046 | 102046 | 126905
| Cavan County | B1 | Wood Pellets (bulk supply for | Wood Pellets (bulk supply for | 1 | 169 | 83 | 9233 | 8393 | 89 | 1152 | 1047 | 2889 | 1070 | 2299 | 851 | 3994 | 3631 | 0 | 0 | 14993 | 14992 | 19567 | B3 | Heating Oil | Manufactured Smokeless Fuel | 1 | 205 | 142 | 16096 | 14633 | 86 | 2554 | 2322 | 3417 | 1265 | 621 | 230 | 6458 | 5382 | 0 | 0 | 23832 | 23832 | 29146
| Cavan County | B2 | Bulk LPG (propane or butane) | Bulk LPG (propane or butane) | 6 | 1121 | 697 | 82896 | 75360 | 91 | 16912 | 15375 | 20318 | 7525 | 5286 | 1958 | 31085 | 28259 | 0 | 0 | 128477 | 128477 | 156497 | B3 | Heating Oil | Sod Peat | 1 | 151 | 145 | 21430 | 19482 | 86 | 2982 | 2711 | 3107 | 1151 | 621 | 230 | 6686 | 6079 | 0 | 0 | 29652 | 29653 | 34826
| Cavan County | B2 | Electricity | Electricity | 12 | 3083 | 1363 | 144523 | 53527 | 331 | 31393 | 27318 | 61480 | 22770 | 16245 | 6017 | 104352 | 38649 | 0 | 0 | 148281 | 148281 | 357993 | B3 | Heating Oil | Solid Multi-Fuel | 7 | 1725 | 992 | 139315 | 126650 | 91 | 33906 | 30823 | 30381 | 11252 | 4347 | 1610 | 31952 | 29047 | 10440 | 3867 | 203249 | 203249 | 250341
| Cavan County | B2 | Heating Oil | Heating Oil | 150 | 34779 | 17662 | 2376069 | 2160062 | 93 | 469204 | 422612 | 630665 | 233580 | 115458 | 42762 | 792323 | 720294 | 31316 | 11599 | 3590908 | 3590909 | 4415035 | B3 | Heating Oil | Wood Logs | 1 | 213 | 147 | 17471 | 15883 | 86 | 2201 | 2001 | 2591 | 960 | 621 | 230 | 4754 | 4322 | 3592 | 1330 | 24725 | 24726 | 31230
| Cavan County | B2 | Mains Gas | Mains Gas | 13 | 2139 | 1529 | 129287 | 117534 | 89 | 28638 | 26034 | 35008 | 12966 | 11167 | 4136 | 58759 | 53417 | 0 | 0 | 214087 | 214087 | 262859 | B3 | Heating Oil | Wood Pellets (in bags for seco | 2 | 437 | 258 | 25866 | 23514 | 90 | 3874 | 3522 | 5721 | 2119 | 3712 | 1375 | 17089 | 15535 | 0 | 0 | 46065 | 46065 | 56262
| Cavan County | B2 | Wood Pellets (bulk supply for | Wood Pellets (bulk supply for | 1 | 218 | 107 | 11220 | 10200 | 85 | 1532 | 1392 | 3082 | 1142 | 621 | 230 | 6937 | 6306 | 0 | 0 | 19270 | 19270 | 23392 | B3 | House Coal | Heating Oil | 1 | 172 | 149 | 12209 | 11099 | 85 | 3844 | 3494 | 2094 | 776 | 621 | 230 | 6806 | 6187 | 0 | 0 | 21786 | 21786 | 25574
| Cavan County | B3 | Bottled LPG | Bottled LPG | 1 | 165 | 138 | 11128 | 10117 | 92 | 2804 | 1039 | 3241 | 1200 | 621 | 230 | 4978 | 4525 | 0 | 0 | 17111 | 17111 | 22772 | B3 | House Coal | House Coal | 3 | 908 | 417 | 72002 | 65456 | 77 | 18466 | 14383 | 11903 | 4409 | 1323 | 490 | 20703 | 18821 | 1819 | 674 | 104232 | 104233 | 126216
| Cavan County | B3 | Bottled LPG | Heating Oil | 1 | 216 | 145 | 19958 | 18143 | 85 | 2907 | 2642 | 4312 | 1597 | 621 | 230 | 3504 | 3185 | 0 | 0 | 25798 | 25797 | 31302 | B3 | Mains Gas | Bottled LPG | 1 | 157 | 149 | 13285 | 12077 | 91 | 2126 | 1932 | 2531 | 937 | 473 | 175 | 5081 | 4619 | 0 | 0 | 19741 | 19740 | 23496
| Cavan County | B3 | Bulk LPG (propane or butane) | Bulk LPG (propane or butane) | 40 | 6716 | 5565 | 517129 | 470117 | 87 | 88610 | 77712 | 136575 | 50583 | 19130 | 7085 | 202878 | 184434 | 20994 | 7776 | 797708 | 797707 | 985316 | B3 | Mains Gas | Bulk LPG (propane or butane) | 5 | 868 | 720 | 64205 | 58368 | 85 | 14421 | 13110 | 16002 | 5926 | 2363 | 875 | 27752 | 25229 | 0 | 0 | 103509 | 103508 | 124743
| Cavan County | B3 | Electricity | Bulk LPG (propane or butane) | 1 | 244 | 133 | 19104 | 7076 | 250 | 1762 | 1602 | 3561 | 1319 | 824 | 305 | 3417 | 3106 | 3800 | 1407 | 14815 | 14815 | 32468 | B3 | Mains Gas | Electricity | 6 | 1336 | 831 | 101135 | 91941 | 86 | 19873 | 17005 | 24084 | 8920 | 7440 | 2756 | 34686 | 12847 | 0 | 0 | 133469 | 133469 | 187218
| Cavan County | B3 | Electricity | Electricity | 11 | 2427 | 1547 | 153652 | 56908 | 293 | 41828 | 37492 | 51339 | 19014 | 7098 | 2629 | 101474 | 37583 | 4876 | 1806 | 155432 | 155432 | 360267 | B3 | Mains Gas | Mains Gas | 4738 | 859653 | 664754 | 66864123 | 60785566 | 88 | 14491710 | 13612960 | 16662208 | 6171188 | 2587875 | 958472 | 24745140 | 22495581 | 789162 | 292282 | 104316050 | 104316049 | 126140218
| Cavan County | B3 | Electricity | Solid Multi-Fuel | 1 | 329 | 149 | 29265 | 10839 | 100 | 3507 | 3188 | 4814 | 1783 | 0 | 0 | 7017 | 6379 | 4546 | 1684 | 23873 | 23873 | 49149 | B3 | Mains Gas | Solid Multi-Fuel | 3 | 407 | 396 | 30747 | 27951 | 91 | 8059 | 7327 | 8485 | 3143 | 2039 | 755 | 14524 | 13203 | 0 | 0 | 52379 | 52379 | 63854
| Cavan County | B3 | Heating Oil | Heating Oil | 470 | 98923 | 65983 | 7715866 | 7014424 | 90 | 1792243 | 1607951 | 2007170 | 743396 | 313636 | 116161 | 2690365 | 2445787 | 105126 | 38936 | 11966654 | 11966655 | 14624406 | B3 | Manufactured Smokeless Fuel | Manufactured Smokeless Fuel | 2 | 572 | 285 | 56833 | 47361 | 78 | 0 | 0 | 13452 | 4982 | 6964 | 2579 | 9978 | 8315 | 2042 | 756 | 63994 | 63993 | 89269
| Cavan County | B3 | Heating Oil | Solid Multi-Fuel | 1 | 277 | 133 | 29165 | 26514 | 97 | 4974 | 4522 | 4792 | 1775 | 621 | 230 | 3470 | 3154 | 2382 | 882 | 37077 | 37077 | 45404 | B3 | Solid Multi-Fuel | Electricity | 6 | 1231 | 868 | 125225 | 113840 | 67 | 15220 | 12950 | 18039 | 6681 | 2531 | 937 | 32533 | 12049 | 0 | 0 | 146458 | 146457 | 193548
| Cavan County | B3 | House Coal | House Coal | 1 | 312 | 127 | 20524 | 18658 | 82 | 5899 | 5363 | 3796 | 1406 | 621 | 230 | 8822 | 8020 | 0 | 0 | 33677 | 33677 | 39662 | B3 | Solid Multi-Fuel | Heating Oil | 1 | 257 | 142 | 18754 | 17049 | 86 | 5953 | 5411 | 4673 | 1731 | 621 | 230 | 6533 | 5939 | 0 | 0 | 30360 | 30360 | 36534
| Cavan County | B3 | Mains Gas | Mains Gas | 37 | 6335 | 5275 | 505287 | 459352 | 84 | 100577 | 83582 | 123517 | 45747 | 19933 | 7383 | 216695 | 196996 | 7072 | 2619 | 795679 | 795679 | 973081 | B3 | Solid Multi-Fuel | Solid Multi-Fuel | 10 | 2499 | 1432 | 237135 | 215577 | 71 | 18798 | 15324 | 45138 | 16718 | 11582 | 4290 | 48785 | 44350 | 13806 | 5113 | 301372 | 301372 | 375244
| Cavan County | C | Bottled LPG | Bottled LPG | 4 | 710 | 780 | 73338 | 66671 | 80 | 17942 | 16311 | 16032 | 5938 | 1890 | 700 | 25936 | 23578 | 4418 | 1636 | 114834 | 114834 | 139556 | B3 | Wood Chips | Wood Chips | 6 | 1729 | 825 | 143547 | 130497 | 83 | 19097 | 17361 | 33922 | 12564 | 3632 | 1345 | 35838 | 32580 | 0 | 0 | 194346 | 194347 | 236036
| Cavan County | C | Bottled LPG | Bulk LPG (propane or butane) | 1 | 237 | 169 | 24757 | 22506 | 81 | 3535 | 3213 | 3259 | 1207 | 473 | 175 | 8093 | 7357 | 0 | 0 | 34458 | 34458 | 40117 | B3 | Wood Logs | Electricity | 2 | 297 | 283 | 19741 | 17947 | 80 | 1487 | 551 | 3695 | 1368 | 1354 | 501 | 15866 | 5876 | 0 | 0 | 26243 | 26243 | 42143
| Cavan County | C | Bulk LPG (propane or butane) | Bulk LPG (propane or butane) | 85 | 13100 | 15621 | 1346966 | 1224514 | 82 | 294488 | 246560 | 284935 | 105532 | 45509 | 16855 | 454298 | 412998 | 39597 | 14666 | 2021125 | 2021125 | 2465793 | B3 | Wood Logs | Wood Logs | 12 | 2750 | 1673 | 258828 | 235298 | 74 | 31649 | 28772 | 43242 | 16015 | 13681 | 5067 | 48666 | 44242 | 6003 | 2223 | 331617 | 331617 | 402069
| Cavan County | C | Bulk LPG (propane or butane) | Electricity | 1 | 286 | 210 | 32561 | 29601 | 92 | 10564 | 9604 | 6977 | 2584 | 473 | 175 | 9628 | 3566 | 0 | 0 | 45530 | 45530 | 60203 | B3 | Wood Pellets (bulk supply for | Electricity | 2 | 484 | 278 | 38552 | 35047 | 85 | 5625 | 5114 | 7280 | 2696 | 1053 | 390 | 15594 | 5776 | 0 | 0 | 49023 | 49023 | 68104
| Cavan County | C | Electricity | Electricity | 26 | 5251 | 5128 | 660570 | 244656 | 177 | 93469 | 78723 | 121040 | 44830 | 7220 | 2674 | 216678 | 80251 | 0 | 0 | 451133 | 451134 | 1098977 | B3 | Wood Pellets (bulk supply for | Heating Oil | 1 | 272 | 148 | 19681 | 17891 | 94 | 6852 | 6229 | 6459 | 2392 | 621 | 230 | 6715 | 6105 | 0 | 0 | 32848 | 32847 | 40328
| Cavan County | C | Heating Oil | Bottled LPG | 3 | 427 | 585 | 52360 | 47600 | 77 | 9509 | 8645 | 10516 | 3895 | 1863 | 690 | 18331 | 16664 | 2914 | 1079 | 78573 | 78573 | 95493 | B3 | Wood Pellets (bulk supply for | Wood Chips | 1 | 265 | 149 | 22631 | 20574 | 65 | 2724 | 2476 | 5842 | 2164 | 351 | 130 | 7942 | 7220 | 0 | 0 | 32563 | 32564 | 39490
| Cavan County | C | Heating Oil | Heating Oil | 2230 | 387105 | 418715 | 41465476 | 37695887 | 85 | 9529832 | 8551552 | 8418182 | 3117845 | 1452022 | 537786 | 12920642 | 11746039 | 2394211 | 886745 | 62535853 | 62535854 | 76180365 | B3 | Wood Pellets (bulk supply for | Wood Pellets (bulk supply for | 146 | 34722 | 20606 | 3103527 | 2821388 | 82 | 524189 | 470678 | 639493 | 236849 | 107898 | 39962 | 779376 | 708524 | 33160 | 12281 | 4289683 | 4289682 | 5187643
| Cavan County | C | Heating Oil | Wood Pellets (bulk supply for | 1 | 198 | 183 | 21652 | 19684 | 86 | 3013 | 2739 | 3789 | 1403 | 621 | 230 | 7204 | 6549 | 0 | 0 | 30605 | 30605 | 36279 | B3 | Wood Pellets (bulk supply for | Wood Pellets (in bags for seco | 2 | 347 | 287 | 29186 | 26532 | 75 | 4341 | 3946 | 4228 | 1566 | 702 | 260 | 11695 | 10631 | 0 | 0 | 42936 | 42935 | 50152
| Cavan County | C | Mains Gas | Electricity | 1 | 115 | 196 | 10927 | 9934 | 72 | 2146 | 795 | 2797 | 1036 | 1025 | 379 | 5581 | 2067 | 0 | 0 | 14211 | 14211 | 22476 | B3 | Wood Pellets (in bags for seco | Wood Pellets (in bags for seco | 2 | 327 | 282 | 20735 | 18850 | 76 | 2803 | 2548 | 4956 | 1836 | 1755 | 650 | 15901 | 14456 | 0 | 0 | 38340 | 38340 | 46150
| Cavan County | C | Mains Gas | Mains Gas | 227 | 37298 | 40751 | 3655593 | 3323267 | 80 | 853287 | 758691 | 790215 | 292672 | 111212 | 41190 | 1405370 | 1277610 | 91561 | 33912 | 5727341 | 5727342 | 6907238 | C |  |  | 34 | 7145 | 6395 |  | 0 |  |  | 0 | 138811 | 51412 | 23423 | 8675 |  | 0 | 20421 | 7563 | 67650 | 67650 | 182655
| Cavan County | C | Mains Gas | Solid Multi-Fuel | 1 | 163 | 198 | 20029 | 18208 | 81 | 2626 | 2387 | 1990 | 737 | 473 | 175 | 3998 | 3635 | 3162 | 1171 | 26313 | 26313 | 32278 | C | Anthracite | Anthracite | 3 | 461 | 642 | 56555 | 51414 | 80 | 9132 | 8302 | 9851 | 3648 | 1593 | 590 | 18600 | 16909 | 3395 | 1257 | 82121 | 82120 | 99126
| Cavan County | C | Solid Multi-Fuel | Solid Multi-Fuel | 13 | 2749 | 2635 | 373164 | 339240 | 67 | 33862 | 30784 | 46419 | 17192 | 6264 | 2320 | 89370 | 81245 | 29776 | 11028 | 481809 | 481809 | 578855 | C | Anthracite | Mains Gas | 1 | 161 | 180 | 17104 | 15549 | 93 | 2725 | 2477 | 2625 | 972 | 473 | 175 | 2989 | 2717 | 3047 | 1129 | 23019 | 23019 | 28963
| Cavan County | C | Wood Logs | Wood Logs | 1 | 156 | 186 | 24426 | 22206 | 75 | 6821 | 6201 | 6055 | 2243 | 351 | 130 | 4806 | 4369 | 3837 | 1421 | 36570 | 36570 | 46296 | C | Bottled LPG | Bottled LPG | 164 | 26523 | 31145 | 3152807 | 2866188 | 85 | 613924 | 554320 | 555082 | 205586 | 88700 | 32852 | 898148 | 816499 | 100855 | 37354 | 4512798 | 4512799 | 5409516
| Cavan County | C | Wood Pellets (bulk supply for | Wood Pellets (bulk supply for | 9 | 2108 | 1672 | 233655 | 212414 | 75 | 33055 | 30050 | 44875 | 16621 | 4685 | 1735 | 55650 | 50591 | 17787 | 6588 | 317998 | 317999 | 389707 | C | Bottled LPG | Bulk LPG (propane or butane) | 9 | 1564 | 1690 | 169123 | 153748 | 82 | 32709 | 28522 | 26921 | 9971 | 4540 | 1681 | 50123 | 45566 | 10100 | 3741 | 243229 | 243229 | 293516
| Cavan County | C | Wood Pellets (in bags for seco | Wood Pellets (in bags for seco | 1 | 82 | 205 | 20127 | 18297 | 65 | 0 | 0 | 1777 | 658 | 351 | 130 | 7714 | 7013 | 0 | 0 | 26098 | 26098 | 29969 | C | Bottled LPG | Electricity | 3 | 767 | 598 | 83032 | 75483 | 81 | 22881 | 20801 | 16279 | 6029 | 945 | 350 | 22785 | 8439 | 0 | 0 | 111102 | 111102 | 145922
| Cavan County | D | Bottled LPG | Bottled LPG | 3 | 379 | 759 | 60642 | 55129 | 79 | 8530 | 7754 | 7898 | 2925 | 1566 | 580 | 13435 | 12214 | 1948 | 721 | 79323 | 79323 | 94019 | C | Bottled LPG | Heating Oil | 28 | 4517 | 5317 | 478874 | 435340 | 86 | 112599 | 102363 | 97798 | 36222 | 18792 | 6960 | 157254 | 142958 | 20129 | 7455 | 731298 | 731298 | 885446
| Cavan County | D | Bottled LPG | Heating Oil | 2 | 173 | 458 | 22637 | 20579 | 92 | 3712 | 3374 | 3535 | 1309 | 1242 | 460 | 8500 | 7727 | 0 | 0 | 33450 | 33449 | 39626 | C | Bottled LPG | Mains Gas | 1 | 126 | 224 | 14188 | 12898 | 91 | 7188 | 6535 | 1837 | 680 | 473 | 175 | 4388 | 3989 | 0 | 0 | 24277 | 24277 | 28074
| Cavan County | D | Bulk LPG (propane or butane) | Bulk LPG (propane or butane) | 20 | 3278 | 5258 | 601168 | 546516 | 81 | 94894 | 84283 | 67222 | 24897 | 11381 | 4215 | 107854 | 98049 | 18705 | 6928 | 764888 | 764888 | 901224 | C | Bulk LPG (propane or butane) | Bottled LPG | 25 | 3889 | 4699 | 452048 | 410953 | 85 | 80808 | 71720 | 76218 | 28229 | 12717 | 4710 | 145393 | 132176 | 4282 | 1586 | 649374 | 649374 | 771466
| Cavan County | D | Electricity | Electricity | 68 | 11359 | 17732 | 1941883 | 719216 | 101 | 262660 | 199802 | 273658 | 101355 | 7476 | 2769 | 625116 | 231524 | 0 | 0 | 1254666 | 1254666 | 3110793 | C | Bulk LPG (propane or butane) | Bulk LPG (propane or butane) | 2478 | 400225 | 464367 | 44181988 | 40165443 | 86 | 9987334 | 9083740 | 8387807 | 3106595 | 1339431 | 496086 | 12963870 | 11785336 | 1145370 | 424211 | 65061412 | 65061411 | 78005800
| Cavan County | D | Heating Oil | Electricity | 2 | 235 | 483 | 34473 | 31339 | 90 | 22065 | 20059 | 7969 | 2952 | 1242 | 460 | 21716 | 8043 | 0 | 0 | 62853 | 62853 | 87465 | C | Bulk LPG (propane or butane) | Electricity | 19 | 4128 | 3564 | 455109 | 413735 | 89 | 95727 | 66975 | 79976 | 29621 | 11629 | 4307 | 149415 | 55339 | 0 | 0 | 569977 | 569977 | 791856
| Cavan County | D | Heating Oil | Heating Oil | 1219 | 162539 | 315840 | 24744505 | 22495004 | 79 | 5237514 | 4687252 | 3452475 | 1278694 | 788387 | 291995 | 6561176 | 5964706 | 2145676 | 794695 | 35512347 | 35512346 | 42929733 | C | Bulk LPG (propane or butane) | Heating Oil | 1 | 153 | 182 | 13525 | 12295 | 79 | 3757 | 3415 | 3201 | 1186 | 473 | 175 | 6805 | 6186 | 0 | 0 | 23258 | 23257 | 27761
| Cavan County | D | Heating Oil | House Coal | 1 | 166 | 255 | 25877 | 23525 | 79 | 4543 | 4130 | 3388 | 1255 | 2968 | 1099 | 6942 | 6311 | 3653 | 1353 | 37673 | 37673 | 47371 | C | Bulk LPG (propane or butane) | House Coal | 1 | 122 | 190 | 11180 | 10163 | 73 | 2874 | 2612 | 1850 | 685 | 473 | 175 | 6729 | 6118 | 0 | 0 | 19753 | 19753 | 23106
| Cavan County | D | Heating Oil | Mains Gas | 1 | 141 | 294 | 28069 | 25517 | 86 | 3906 | 3551 | 1712 | 634 | 621 | 230 | 4065 | 3696 | 2914 | 1079 | 34706 | 34707 | 41287 | C | Bulk LPG (propane or butane) | Mains Gas | 12 | 2069 | 2226 | 218795 | 198905 | 85 | 56633 | 51484 | 43030 | 15937 | 5697 | 2110 | 64695 | 58813 | 2941 | 1089 | 328339 | 328338 | 391791
| Cavan County | D | Heating Oil | Solid Multi-Fuel | 3 | 293 | 786 | 39615 | 36014 | 85 | 6228 | 5662 | 5350 | 1981 | 1863 | 690 | 19374 | 17613 | 4640 | 1719 | 63679 | 63679 | 77070 | C | Bulk LPG (propane or butane) | Solid Multi-Fuel | 1 | 172 | 198 | 26541 | 24128 | 92 | 4527 | 4115 | 6317 | 2340 | 473 | 175 | 9359 | 8508 | 4005 | 1483 | 40749 | 40749 | 51222
| Cavan County | D | Mains Gas | Electricity | 1 | 128 | 260 | 12691 | 11537 | 87 | 2859 | 1059 | 3054 | 1131 | 473 | 175 | 14138 | 5236 | 0 | 0 | 19139 | 19138 | 33215 | C | Electricity | Bulk LPG (propane or butane) | 2 | 780 | 400 | 115856 | 42910 | 210 | 10962 | 9965 | 13681 | 5067 | 4736 | 1754 | 10991 | 9991 | 0 | 0 | 69688 | 69687 | 156226
| Cavan County | D | Mains Gas | Mains Gas | 30 | 3691 | 7613 | 500069 | 454609 | 77 | 148057 | 132037 | 78464 | 29061 | 14405 | 5335 | 152010 | 138191 | 42204 | 15631 | 774864 | 774864 | 935209 | C | Electricity | Electricity | 634 | 121855 | 118879 | 12924651 | 4786908 | 213 | 2570572 | 2186853 | 2533026 | 938158 | 319120 | 118192 | 5239690 | 1940626 | 16466 | 6098 | 9976836 | 9976835 | 23603525
| Cavan County | D | Sod Peat | Sod Peat | 1 | 127 | 270 | 21875 | 19886 | 65 | 2431 | 2210 | 2814 | 1042 | 702 | 260 | 6455 | 5868 | 0 | 0 | 29266 | 29266 | 34277 | C | Electricity | Heating Oil | 8 | 2146 | 1538 | 263262 | 97504 | 234 | 51684 | 46986 | 38294 | 14183 | 14764 | 5468 | 48039 | 43672 | 9010 | 3337 | 211150 | 211150 | 425053
| Cavan County | D | Solid Multi-Fuel | Solid Multi-Fuel | 28 | 4171 | 7279 | 662371 | 602155 | 65 | 81913 | 74466 | 87009 | 32225 | 16632 | 6160 | 164883 | 149894 | 73926 | 27380 | 892281 | 892280 | 1086734 | C | Electricity | Mains Gas | 1 | 460 | 173 | 50135 | 18568 | 300 | 11427 | 9522 | 10767 | 3988 | 473 | 175 | 6587 | 5988 | 0 | 0 | 38242 | 38241 | 79389
| Cavan County | D | Wood Pellets (bulk supply for | Wood Pellets (bulk supply for | 1 | 126 | 284 | 24154 | 21958 | 65 | 3877 | 3524 | 2366 | 876 | 351 | 130 | 3648 | 3316 | 1444 | 535 | 30340 | 30339 | 35840 | C | Electricity | Solid Multi-Fuel | 4 | 1078 | 744 | 120732 | 44715 | 193 | 30467 | 23381 | 22236 | 8235 | 3578 | 1325 | 22569 | 20518 | 10728 | 3973 | 102148 | 102147 | 210310
| Cavan County | E |  |  | 1 | 179 | 338 |  | 0 |  |  | 0 | 3119 | 1155 | 0 | 0 |  | 0 | 0 | 0 | 1155 | 1155 | 3119 | C | Heating Oil | Anthracite | 6 | 985 | 1112 | 109634 | 99667 | 82 | 23539 | 27817 | 20124 | 7453 | 4158 | 1540 | 34981 | 31801 | 3714 | 1376 | 169654 | 169654 | 196150
| Cavan County | E | Bottled LPG | Bottled LPG | 3 | 287 | 1030 | 68159 | 61963 | 73 | 9185 | 8350 | 6240 | 2311 | 1418 | 525 | 13551 | 12320 | 0 | 0 | 85468 | 85469 | 98553 | C | Heating Oil | Bottled LPG | 43 | 6924 | 8185 | 766498 | 696817 | 85 | 153826 | 138732 | 132784 | 49179 | 27756 | 10280 | 244095 | 221905 | 35250 | 13056 | 1129967 | 1129969 | 1360209
| Cavan County | E | Bulk LPG (propane or butane) | Bulk LPG (propane or butane) | 3 | 331 | 1027 | 66651 | 60592 | 77 | 18483 | 16802 | 7057 | 2614 | 1296 | 480 | 13488 | 12262 | 6465 | 2394 | 95144 | 95144 | 113440 | C | Heating Oil | Bulk LPG (propane or butane) | 10 | 1934 | 1893 | 248255 | 225687 | 85 | 48224 | 43525 | 45929 | 17011 | 6804 | 2520 | 65748 | 59771 | 7158 | 2651 | 351165 | 351165 | 422118
| Cavan County | E | Electricity | Electricity | 65 | 7331 | 22334 | 1697803 | 628816 | 100 | 221447 | 131125 | 174618 | 64673 | 351 | 130 | 537240 | 198978 | 2557 | 947 | 1024669 | 1024669 | 2634016 | C | Heating Oil | Electricity | 201 | 35522 | 38596 | 3873755 | 3521596 | 85 | 761978 | 673157 | 719871 | 266619 | 136378 | 50510 | 1478599 | 547629 | 8834 | 3272 | 5062783 | 5062783 | 6979415
| Cavan County | E | Electricity | Solid Multi-Fuel | 1 | 69 | 377 | 15661 | 5800 | 100 | 1575 | 1432 | 1032 | 382 | 0 | 0 | 5700 | 5182 | 2014 | 746 | 13543 | 13542 | 25982 | C | Heating Oil | Heating Oil | 73851 | 12195384 | 14088363 | 1355702932 | 1232457208 | 85 | 292600652 | 262984523 | 255057807 | 94465853 | 49186070 | 18217063 | 404182807 | 367438912 | 80157657 | 29688020 | 2005251579 | 2005251579 | 2436887925
| Cavan County | E | Heating Oil | Electricity | 4 | 593 | 1349 | 121679 | 110617 | 75 | 25829 | 23481 | 11948 | 4425 | 2484 | 920 | 36796 | 13628 | 0 | 0 | 153071 | 153071 | 198736 | C | Heating Oil | House Coal | 41 | 6828 | 7817 | 765166 | 695605 | 82 | 165699 | 155235 | 136789 | 50663 | 25893 | 9590 | 232562 | 211420 | 37998 | 14073 | 1136585 | 1136586 | 1364107
| Cavan County | E | Heating Oil | Heating Oil | 514 | 61085 | 173590 | 12894652 | 11722411 | 75 | 2543331 | 2270316 | 1323164 | 490061 | 332046 | 122980 | 2797925 | 2543568 | 986254 | 365279 | 17514615 | 17514615 | 20877372 | C | Heating Oil | Mains Gas | 25 | 4216 | 4626 | 462329 | 420299 | 87 | 88655 | 77615 | 90105 | 33372 | 19990 | 7404 | 143738 | 130671 | 17954 | 6650 | 676011 | 676011 | 822771
| Cavan County | E | Heating Oil | Sod Peat | 1 | 114 | 332 | 20383 | 18530 | 95 | 4535 | 4122 | 2776 | 1028 | 621 | 230 | 6517 | 5924 | 3047 | 1129 | 30964 | 30963 | 37879 | C | Heating Oil | Manufactured Smokeless Fuel | 2 | 293 | 382 | 37509 | 34099 | 91 | 8717 | 7640 | 6586 | 2439 | 1242 | 460 | 11468 | 9556 | 3401 | 1260 | 55454 | 55454 | 68923
| Cavan County | E | Heating Oil | Wood Logs | 1 | 99 | 312 | 13729 | 12481 | 86 | 2753 | 2502 | 2362 | 875 | 621 | 230 | 11578 | 10525 | 0 | 0 | 26613 | 26613 | 31043 | C | Heating Oil | Peat Briquettes | 3 | 451 | 578 | 49927 | 45388 | 85 | 15062 | 13693 | 9359 | 3466 | 1863 | 690 | 15549 | 14135 | 6572 | 2434 | 79807 | 79806 | 98332
| Cavan County | E | House Coal | Heating Oil | 1 | 111 | 373 | 32092 | 29175 | 60 | 3127 | 2843 | 2368 | 877 | 972 | 360 | 3031 | 2755 | -129 | -48 | 35962 | 36058 | 41719 | C | Heating Oil | Sod Peat | 5 | 916 | 946 | 113881 | 103528 | 76 | 19555 | 15018 | 13690 | 5070 | 3105 | 1150 | 34496 | 31360 | 3429 | 1270 | 157397 | 157396 | 188156
| Cavan County | E | House Coal | House Coal | 2 | 156 | 638 | 45488 | 41353 | 60 | 7259 | 2689 | 4564 | 1690 | 351 | 130 | 11258 | 10234 | 1844 | 683 | 56779 | 56779 | 70764 | C | Heating Oil | Solid Multi-Fuel | 57 | 10875 | 10954 | 1174489 | 1067718 | 85 | 250063 | 223120 | 214350 | 79389 | 42336 | 15680 | 346439 | 314945 | 73540 | 27237 | 1728088 | 1728089 | 2101217
| Cavan County | E | Mains Gas | Mains Gas | 6 | 863 | 1916 | 155442 | 141311 | 80 | 61043 | 46337 | 18511 | 6856 | 2835 | 1050 | 31955 | 29050 | 8138 | 3014 | 227618 | 227618 | 277924 | C | Heating Oil | Wood Chips | 1 | 192 | 217 | 23056 | 20960 | 85 | 6891 | 6265 | 2805 | 1039 | 621 | 230 | 8294 | 7540 | 0 | 0 | 36033 | 36034 | 41667
| Cavan County | E | Solid Multi-Fuel | Electricity | 2 | 246 | 682 | 70726 | 64297 | 45 | 6773 | 3696 | 6861 | 2541 | 0 | 0 | 15475 | 5731 | 0 | 0 | 76264 | 76265 | 99835 | C | Heating Oil | Wood Logs | 5 | 994 | 946 | 129363 | 117603 | 78 | 22876 | 20797 | 26132 | 9679 | 4154 | 1539 | 34593 | 31448 | 4250 | 1574 | 182640 | 182640 | 221368
| Cavan County | E | Solid Multi-Fuel | Solid Multi-Fuel | 62 | 7115 | 21425 | 1595188 | 1450171 | 55 | 193538 | 173257 | 148697 | 55073 | 28215 | 10450 | 375068 | 340971 | 131702 | 48778 | 2078700 | 2078700 | 2472408 | C | Heating Oil | Wood Pellets (bulk supply for | 1 | 198 | 183 | 21652 | 19684 | 86 | 3013 | 2739 | 3789 | 1403 | 621 | 230 | 7204 | 6549 | 0 | 0 | 30605 | 30605 | 36279
| Cavan County | E | Wood Logs | Wood Logs | 1 | 487 | 351 | 153150 | 139227 | 30 | 0 | 0 | 6297 | 2332 | 0 | 0 | 21973 | 19975 | 0 | 0 | 161534 | 161534 | 181420 | C | Heating Oil | Wood Pellets (in bags for seco | 1 | 175 | 206 | 21032 | 19120 | 79 | 2696 | 2451 | 4270 | 1582 | 621 | 230 | 7411 | 6738 | 0 | 0 | 30121 | 30121 | 36030
| Cavan County | E | Wood Pellets (bulk supply for | Wood Pellets (bulk supply for | 1 | 218 | 327 | 54009 | 49099 | 65 | 6001 | 5455 | 2946 | 1091 | 972 | 360 | 4828 | 4389 | 2545 | 943 | 61337 | 61337 | 71301 | C | House Coal | Heating Oil | 17 | 2810 | 3217 | 297275 | 270250 | 86 | 58067 | 52269 | 56781 | 21030 | 10908 | 4040 | 104341 | 94856 | 16440 | 6089 | 448534 | 448534 | 543812
| Cavan County | F | Bulk LPG (propane or butane) | Bulk LPG (propane or butane) | 5 | 779 | 1973 | 225362 | 204875 | 81 | 60076 | 54614 | 20251 | 7501 | 2363 | 875 | 24795 | 22540 | 2720 | 1007 | 291412 | 291412 | 335567 | C | House Coal | House Coal | 12 | 2088 | 2358 | 277698 | 252452 | 66 | 34853 | 29990 | 39203 | 14520 | 5225 | 1935 | 66251 | 60228 | 10776 | 3991 | 363117 | 363116 | 434006
| Cavan County | F | Electricity | Electricity | 23 | 2492 | 9365 | 725175 | 268583 | 100 | 90364 | 80381 | 55611 | 20597 | 0 | 0 | 161913 | 59968 | 2177 | 806 | 430336 | 430335 | 1035240 | C | Mains Gas | Bulk LPG (propane or butane) | 6 | 804 | 1267 | 88255 | 80232 | 84 | 25638 | 22391 | 14754 | 5465 | 2835 | 1050 | 30508 | 27735 | 6166 | 2284 | 139155 | 139157 | 168156
| Cavan County | F | Heating Oil | Electricity | 2 | 199 | 789 | 46705 | 42459 | 89 | 11508 | 10462 | 4098 | 1518 | 1242 | 460 | 14222 | 5267 | 0 | 0 | 60167 | 60166 | 77775 | C | Mains Gas | Electricity | 33 | 6459 | 6312 | 806565 | 733241 | 84 | 177680 | 150123 | 132513 | 49079 | 20978 | 7770 | 184594 | 68368 | 0 | 0 | 1008580 | 1008581 | 1322330
| Cavan County | F | Heating Oil | Heating Oil | 239 | 27601 | 99133 | 7571382 | 6883075 | 74 | 1546873 | 1370162 | 599208 | 221929 | 152901 | 56630 | 1265180 | 1150164 | 443480 | 164252 | 9846212 | 9846212 | 11579024 | C | Mains Gas | Heating Oil | 13 | 2094 | 2390 | 210262 | 191148 | 85 | 55978 | 48764 | 45905 | 17002 | 6291 | 2330 | 67300 | 61182 | 8374 | 3101 | 323527 | 323527 | 394110
| Cavan County | F | Mains Gas | Mains Gas | 1 | 112 | 400 | 32216 | 29287 | 78 | 3799 | 3454 | 1858 | 688 | 473 | 175 | 4032 | 3666 | 2535 | 939 | 38209 | 38209 | 44913 | C | Mains Gas | House Coal | 3 | 471 | 574 | 53409 | 48554 | 81 | 15099 | 13726 | 9600 | 3555 | 1418 | 525 | 15181 | 13801 | 7897 | 2925 | 83086 | 83086 | 102604
| Cavan County | F | Manufactured Smokeless Fuel | Manufactured Smokeless Fuel | 1 | 105 | 447 | 37378 | 31148 | 65 | 0 | 0 | 1631 | 604 | 351 | 130 | 5159 | 4299 | 2629 | 974 | 37156 | 37155 | 47148 | C | Mains Gas | Mains Gas | 19309 | 2964745 | 3614518 | 304548324 | 276862112 | 84 | 80294549 | 70537056 | 60997783 | 22591771 | 9601297 | 3556036 | 103688583 | 94262348 | 10521567 | 3896877 | 471706200 | 471706200 | 569652103
| Cavan County | F | Solid Multi-Fuel | Electricity | 2 | 443 | 807 | 127652 | 116047 | 30 | 23500 | 8704 | 10803 | 4001 | 0 | 0 | 16835 | 6235 | 0 | 0 | 134987 | 134987 | 178790 | C | Mains Gas | Manufactured Smokeless Fuel | 2 | 379 | 428 | 49847 | 45315 | 84 | 10330 | 9391 | 8294 | 3072 | 945 | 350 | 11922 | 9935 | 0 | 0 | 68063 | 68063 | 81338
| Cavan County | F | Solid Multi-Fuel | Solid Multi-Fuel | 66 | 5682 | 27138 | 1460153 | 1327412 | 48 | 199777 | 181616 | 118940 | 44052 | 24786 | 9180 | 398558 | 362326 | 147006 | 54447 | 1979032 | 1979033 | 2349220 | C | Mains Gas | Peat Briquettes | 1 | 242 | 174 | 21748 | 19771 | 91 | 7289 | 6627 | 4725 | 1750 | 351 | 130 | 3790 | 3446 | 4147 | 1536 | 33259 | 33260 | 42050
| Cavan County | F | Wood Logs | Wood Logs | 1 | 76 | 404 | 15451 | 14047 | 65 | 2739 | 1014 | 1850 | 685 | 351 | 130 | 10305 | 9368 | 0 | 0 | 25244 | 25244 | 30696 | C | Mains Gas | Solid Multi-Fuel | 6 | 998 | 1089 | 102124 | 92840 | 80 | 26335 | 23941 | 20095 | 7443 | 3537 | 1310 | 32349 | 29408 | 3162 | 1171 | 156113 | 156113 | 187602
| Cavan County | G |  |  | 1 | 157 | 606 |  | 0 |  |  | 0 | 3661 | 1356 | 0 | 0 |  | 0 | 3803 | 1409 | 2764 | 2765 | 7464 | C | Mains Gas | Wood Logs | 1 | 89 | 221 | 16313 | 14830 | 78 | 4891 | 4076 | 2857 | 1058 | 473 | 175 | 6910 | 6282 | 0 | 0 | 26421 | 26421 | 31444
| Cavan County | G | Bottled LPG | Bottled LPG | 1 | 51 | 588 | 20208 | 18370 | 91 | 6436 | 5851 | 1176 | 436 | 473 | 175 | 1896 | 1724 | 0 | 0 | 26556 | 26556 | 30189 | C | Manufactured Smokeless Fuel | Electricity | 1 | 102 | 220 | 15116 | 12597 | 65 | 2456 | 910 | 1239 | 459 | 0 | 0 | 3535 | 1309 | 0 | 0 | 15275 | 15275 | 22346
| Cavan County | G | Bulk LPG (propane or butane) | Bulk LPG (propane or butane) | 2 | 259 | 1061 | 97297 | 88452 | 69 | 18498 | 16817 | 5797 | 2147 | 945 | 350 | 8681 | 7891 | 4630 | 1715 | 117372 | 117372 | 135848 | C | Manufactured Smokeless Fuel | Manufactured Smokeless Fuel | 11 | 2460 | 2286 | 338355 | 281962 | 69 | 28507 | 25916 | 43557 | 16132 | 6386 | 2365 | 75040 | 62533 | 24523 | 9083 | 397991 | 397991 | 516368
| Cavan County | G | Electricity | Electricity | 85 | 7874 | 64667 | 4437086 | 1643365 | 100 | 657413 | 506700 | 180967 | 67025 | 1529 | 566 | 571169 | 211544 | 3999 | 1481 | 2430681 | 2430681 | 5852163 | C | Peat Briquettes | Peat Briquettes | 1 | 155 | 183 | 18083 | 16439 | 65 | 1789 | 1626 | 2753 | 1019 | 824 | 305 | 3686 | 3351 | 1178 | 436 | 23177 | 23176 | 28313
| Cavan County | G | Electricity | Heating Oil | 1 | 73 | 774 | 43835 | 16235 | 100 | 5253 | 4775 | 1778 | 659 | 270 | 100 | 3739 | 3399 | 1625 | 602 | 25769 | 25770 | 56500 | C | Sod Peat | Heating Oil | 1 | 207 | 221 | 30735 | 27941 | 65 | 2810 | 2554 | 4037 | 1495 | 972 | 360 | 7305 | 6641 | 0 | 0 | 38991 | 38991 | 45859
| Cavan County | G | Electricity | House Coal | 1 | 71 | 564 | 23242 | 8608 | 100 | 2104 | 1913 | 1511 | 560 | 0 | 0 | 8861 | 8055 | 4269 | 1581 | 20717 | 20717 | 39987 | C | Sod Peat | Sod Peat | 14 | 3234 | 2812 | 444038 | 403671 | 65 | 53450 | 45754 | 62288 | 23070 | 7547 | 2795 | 102745 | 93405 | 32825 | 12158 | 580852 | 580853 | 702893
| Cavan County | G | Electricity | Solid Multi-Fuel | 8 | 832 | 6196 | 493249 | 182685 | 100 | 58805 | 53459 | 19730 | 7307 | 702 | 260 | 49634 | 45122 | 13813 | 5116 | 293949 | 293949 | 635933 | C | Solid Multi-Fuel | Bulk LPG (propane or butane) | 1 | 135 | 170 | 24085 | 21895 | 76 | 2768 | 2516 | 2925 | 1083 | 351 | 130 | 5426 | 4932 | 0 | 0 | 30557 | 30556 | 35555
| Cavan County | G | Heating Oil | Electricity | 6 | 488 | 3476 | 197585 | 179623 | 63 | 25124 | 22840 | 11207 | 4151 | 3726 | 1380 | 36069 | 13359 | 0 | 0 | 221352 | 221353 | 273711 | C | Solid Multi-Fuel | Electricity | 7 | 857 | 1374 | 115979 | 105435 | 65 | 10674 | 5433 | 15694 | 5812 | 2654 | 983 | 53516 | 19821 | 0 | 0 | 137484 | 137484 | 198517
| Cavan County | G | Heating Oil | Heating Oil | 374 | 36081 | 209119 | 13747761 | 12497964 | 71 | 2760745 | 2451541 | 807137 | 298940 | 237411 | 87930 | 1898183 | 1725621 | 686751 | 254352 | 17316349 | 17316348 | 20137988 | C | Solid Multi-Fuel | Heating Oil | 6 | 1221 | 1178 | 140985 | 128169 | 80 | 36565 | 30121 | 26528 | 9825 | 4941 | 1830 | 40225 | 36568 | 7383 | 2735 | 209247 | 209248 | 256627
| Cavan County | G | Heating Oil | Solid Multi-Fuel | 2 | 191 | 947 | 58139 | 52853 | 78 | 13054 | 11868 | 3675 | 1361 | 1242 | 460 | 12562 | 11420 | 1913 | 709 | 78671 | 78671 | 90585 | C | Solid Multi-Fuel | Mains Gas | 1 | 157 | 212 | 21491 | 19538 | 60 | 1734 | 1576 | 2434 | 901 | 473 | 175 | 4040 | 3673 | 3099 | 1148 | 27011 | 27011 | 33271
| Cavan County | G | House Coal | Electricity | 3 | 280 | 3346 | 227905 | 207186 | 30 | 9624 | 5628 | 6080 | 2252 | 621 | 230 | 15238 | 5644 | 0 | 0 | 220940 | 220940 | 259468 | C | Solid Multi-Fuel | Manufactured Smokeless Fuel | 1 | 224 | 200 | 28270 | 25700 | 65 | 3712 | 3375 | 4097 | 1517 | 473 | 175 | 5130 | 4275 | 3152 | 1167 | 36210 | 36209 | 44834
| Cavan County | G | House Coal | House Coal | 10 | 912 | 6860 | 452556 | 411415 | 58 | 93179 | 80103 | 21449 | 7944 | 3159 | 1170 | 61405 | 55823 | 12028 | 4455 | 560909 | 560910 | 643776 | C | Solid Multi-Fuel | Solid Multi-Fuel | 243 | 41372 | 49753 | 5694878 | 5177161 | 67 | 635791 | 559333 | 807436 | 299050 | 133105 | 49298 | 1420887 | 1291715 | 501523 | 185749 | 7562307 | 7562306 | 9193620
| Cavan County | G | Mains Gas | Mains Gas | 1 | 318 | 521 | 125202 | 113820 | 65 | 21102 | 7816 | 7644 | 2831 | 473 | 175 | 11426 | 10388 | 0 | 0 | 135029 | 135030 | 165847 | C | Solid Multi-Fuel | Wood Logs | 1 | 251 | 204 | 33508 | 30462 | 55 | 2395 | 2177 | 4580 | 1696 | 351 | 130 | 10368 | 9426 | 0 | 0 | 43891 | 43891 | 51202
| Cavan County | G | Manufactured Smokeless Fuel | Manufactured Smokeless Fuel | 1 | 91 | 701 | 44917 | 37430 | 74 | 11346 | 10314 | 1743 | 645 | 351 | 130 | 3584 | 2986 | 1868 | 692 | 52198 | 52197 | 63809 | C | Wood Chips | Wood Chips | 7 | 1715 | 1230 | 178134 | 161940 | 75 | 27287 | 24580 | 34334 | 12716 | 4482 | 1660 | 45709 | 41554 | 3333 | 1234 | 243685 | 243684 | 293279
| Cavan County | G | Peat Briquettes | Peat Briquettes | 1 | 66 | 827 | 38607 | 35097 | 65 | 9294 | 8449 | 1604 | 594 | 0 | 0 | 4964 | 4513 | 0 | 0 | 48653 | 48653 | 54469 | C | Wood Logs | Electricity | 3 | 518 | 538 | 56190 | 51081 | 74 | 9746 | 5504 | 6686 | 2476 | 1586 | 587 | 17725 | 6565 | 0 | 0 | 66214 | 66213 | 91933
| Cavan County | G | Solid Multi-Fuel | Electricity | 40 | 3244 | 45975 | 3022162 | 2747420 | 39 | 271254 | 4210548 | 76252 | 28242 | 972 | 360 | 237898 | 88110 | 0 | 0 | 7074680 | 7074680 | 3608538 | C | Wood Logs | Heating Oil | 1 | 169 | 155 | 13299 | 12090 | 95 | 2221 | 2020 | 4122 | 1527 | 621 | 230 | 5897 | 5361 | 0 | 0 | 21227 | 21228 | 26160
| Cavan County | G | Solid Multi-Fuel | Heating Oil | 1 | 73 | 482 | 21717 | 19743 | 45 | 3619 | 3290 | 1774 | 657 | 351 | 130 | 5292 | 4811 | 2336 | 865 | 29497 | 29496 | 35089 | C | Wood Logs | Solid Multi-Fuel | 1 | 113 | 221 | 24220 | 22019 | 65 | 5831 | 5301 | 2118 | 785 | 702 | 260 | 4028 | 3662 | 1606 | 595 | 32621 | 32622 | 38505
| Cavan County | G | Solid Multi-Fuel | Solid Multi-Fuel | 131 | 11517 | 98830 | 6295983 | 5723621 | 49 | 997077 | 780473 | 255519 | 94637 | 42687 | 15810 | 778053 | 707321 | 271675 | 100620 | 7422481 | 7422482 | 8640994 | C | Wood Logs | Wood Logs | 36 | 6502 | 6988 | 865271 | 786610 | 72 | 124957 | 110076 | 132420 | 49045 | 17510 | 6485 | 207183 | 188348 | 41738 | 15458 | 1156023 | 1156022 | 1389079
| Cavan County | G | Wood Logs | Wood Logs | 4 | 361 | 2703 | 168139 | 152853 | 55 | 27605 | 20420 | 8710 | 3226 | 1404 | 520 | 20025 | 18204 | 9170 | 3396 | 198620 | 198619 | 235053 | C | Wood Pellets (bulk supply for | Bioethanol from renewable sour | 1 | 196 | 171 | 12330 | 11209 | 87 | 1575 | 1431 | 2387 | 884 | 351 | 130 | 16856 | 6243 | 0 | 0 | 19897 | 19897 | 33499
| Cavan County | G | Wood Pellets (bulk supply for | Electricity | 1 | 65 | 502 | 21058 | 19144 | 65 | 5069 | 4609 | 1587 | 588 | 351 | 130 | 4595 | 1702 | 0 | 0 | 26172 | 26173 | 32660 | C | Wood Pellets (bulk supply for | Electricity | 4 | 966 | 727 | 107505 | 97732 | 79 | 19603 | 10367 | 15175 | 5620 | 2025 | 750 | 29960 | 11096 | 0 | 0 | 125566 | 125565 | 174268
| Clare County | A | Bottled LPG | Bottled LPG | 1 | 235 | 71 | 7799 | 7090 | 92 | 1063 | 966 | 2863 | 1060 | 473 | 175 | 4392 | 3993 | 0 | 0 | 13284 | 13284 | 16590 | C | Wood Pellets (bulk supply for | Solid Multi-Fuel | 1 | 148 | 159 | 23238 | 21126 | 65 | 3052 | 2543 | 2767 | 1025 | 351 | 130 | 6800 | 6182 | 0 | 0 | 31005 | 31006 | 36208
| Clare County | A | Bulk LPG (propane or butane) | Bulk LPG (propane or butane) | 1 | 288 | 45 | 144 | 131 | 90 | 24 | 22 | 3508 | 1299 | 3056 | 1132 | 6116 | 5560 | 0 | 0 | 8144 | 8144 | 12848 | C | Wood Pellets (bulk supply for | Wood Pellets (bulk supply for | 346 | 72019 | 64824 | 8707264 | 7915695 | 73 | 1431770 | 1277187 | 1449343 | 536794 | 188894 | 69961 | 2142483 | 1947712 | 200728 | 74344 | 11821691 | 11821693 | 14120482
| Clare County | A | Bulk LPG (propane or butane) | Electricity | 1 | 264 | 36 | -710 | -646 | 91 | -92 | -84 | 3215 | 1191 | 2827 | 1047 | 4353 | 1612 | 0 | 0 | 3121 | 4580 | 11197 | C | Wood Pellets (bulk supply for | Wood Pellets (in bags for seco | 8 | 1604 | 1523 | 198003 | 180003 | 78 | 37340 | 33351 | 30957 | 11466 | 6294 | 2331 | 44551 | 40501 | 6534 | 2420 | 270072 | 270072 | 323679
| Clare County | A | Electricity | Electricity | 125 | 23525 | 6887 | 172431 | 63863 | 470 | 54049 | 46209 | 309213 | 114523 | 149900 | 55519 | 577784 | 213994 | 0 | 0 | 494108 | 494108 | 1263377 | C | Wood Pellets (in bags for seco | Electricity | 5 | 539 | 900 | 64054 | 58231 | 86 | 1199 | 1090 | 6991 | 2589 | 702 | 260 | 20946 | 7758 | 3587 | 1328 | 71257 | 71256 | 97479
| Clare County | A | Heating Oil | Heating Oil | 24 | 4969 | 1464 | 114832 | 104393 | 95 | 17725 | 16114 | 62874 | 23287 | 27596 | 10221 | 84700 | 77000 | 0 | 0 | 231014 | 231015 | 307727 | C | Wood Pellets (in bags for seco | Wood Pellets (in bags for seco | 24 | 3431 | 4747 | 431216 | 392014 | 80 | 56615 | 47234 | 69221 | 25637 | 16838 | 6236 | 126344 | 114859 | 15385 | 5698 | 591679 | 591678 | 715619
| Clare County | A | Mains Gas | Electricity | 1 | 246 | 49 | 2131 | 1937 | 91 | 290 | 263 | 2997 | 1110 | 2589 | 959 | 4062 | 1504 | 0 | 0 | 5774 | 5773 | 12069 | D |  |  | 35 | 5871 | 8951 |  | 0 |  |  | 0 | 109035 | 40383 | 19710 | 7300 |  | 0 | 24875 | 9213 | 56896 | 56896 | 153620
| Clare County | A | Mains Gas | Mains Gas | 13 | 2083 | 757 | 34788 | 31626 | 91 | 4938 | 4489 | 26988 | 9995 | 6143 | 2275 | 48387 | 43988 | 0 | 0 | 92374 | 92373 | 121244 | D | Anthracite | Anthracite | 1 | 161 | 264 | 22183 | 20166 | 71 | 5866 | 5333 | 3544 | 1313 | 351 | 130 | 6233 | 5667 | 4293 | 1590 | 34198 | 34199 | 42470
| Clare County | B1 | Bulk LPG (propane or butane) | Bulk LPG (propane or butane) | 3 | 756 | 293 | 41848 | 38044 | 92 | 4360 | 3780 | 9713 | 3597 | 1418 | 525 | 16305 | 14822 | 0 | 0 | 60769 | 60768 | 73644 | D | Bottled LPG | Bottled LPG | 88 | 12386 | 23232 | 1985198 | 1804726 | 79 | 456504 | 409165 | 264213 | 97857 | 47925 | 17750 | 483824 | 439840 | 74116 | 27450 | 2796788 | 2796788 | 3311780
| Clare County | B1 | Electricity | Electricity | 24 | 5472 | 2090 | 189933 | 70346 | 395 | 54155 | 46199 | 95455 | 35354 | 20676 | 7658 | 143345 | 53091 | 0 | 0 | 212647 | 212648 | 503564 | D | Bottled LPG | Bulk LPG (propane or butane) | 4 | 510 | 1059 | 85028 | 77298 | 74 | 12671 | 11519 | 12392 | 4590 | 1890 | 700 | 24732 | 22484 | 7100 | 2630 | 119220 | 119221 | 143813
| Clare County | B1 | Heating Oil | Electricity | 1 | 234 | 89 | 10534 | 9576 | 95 | 1853 | 1685 | 3678 | 1362 | 621 | 230 | 4094 | 1516 | 0 | 0 | 14369 | 14369 | 20780 | D | Bottled LPG | Heating Oil | 26 | 3075 | 6636 | 465091 | 422810 | 82 | 101882 | 88252 | 63711 | 23597 | 17199 | 6370 | 134266 | 122060 | 41698 | 15444 | 678532 | 678533 | 823847
| Clare County | B1 | Heating Oil | Heating Oil | 43 | 10360 | 3907 | 525494 | 477722 | 94 | 84684 | 76873 | 149919 | 55526 | 51459 | 19059 | 192652 | 175138 | 0 | 0 | 804317 | 804318 | 1004208 | D | Bottled LPG | Manufactured Smokeless Fuel | 1 | 86 | 233 | 9856 | 8960 | 63 | 2509 | 2091 | 1054 | 390 | 0 | 0 | 4253 | 3544 | 2520 | 933 | 15918 | 15918 | 20192
| Clare County | B1 | Heating Oil | Solid Multi-Fuel | 1 | 245 | 98 | 11114 | 10104 | 92 | 3598 | 3271 | 2989 | 1107 | 621 | 230 | 5680 | 5164 | 0 | 0 | 19876 | 19876 | 24002 | D | Bulk LPG (propane or butane) | Bottled LPG | 12 | 1467 | 3237 | 240375 | 218523 | 79 | 50816 | 42235 | 30455 | 11280 | 7196 | 2665 | 63149 | 57408 | 11461 | 4245 | 336356 | 336356 | 403452
| Clare County | B1 | Heating Oil | Wood Logs | 1 | 190 | 100 | 10793 | 9812 | 92 | 1721 | 1565 | 2309 | 855 | 621 | 230 | 3489 | 3172 | 0 | 0 | 15633 | 15634 | 18933 | D | Bulk LPG (propane or butane) | Bulk LPG (propane or butane) | 966 | 134985 | 249819 | 21715174 | 19741067 | 80 | 4766162 | 4223824 | 2890310 | 1070485 | 493255 | 182687 | 5100789 | 4637080 | 996262 | 368986 | 30224130 | 30224129 | 35961952
| Clare County | B1 | Mains Gas | Mains Gas | 5 | 1125 | 459 | 50321 | 45747 | 91 | 7891 | 6961 | 13704 | 5075 | 2363 | 875 | 28284 | 25713 | 0 | 0 | 84371 | 84371 | 102563 | D | Bulk LPG (propane or butane) | Electricity | 14 | 2206 | 3537 | 328099 | 298272 | 79 | 47734 | 43394 | 46156 | 17095 | 8514 | 3153 | 119869 | 44396 | 0 | 0 | 406310 | 406310 | 550372
| Clare County | B2 | Bulk LPG (propane or butane) | Bottled LPG | 1 | 85 | 121 | 9433 | 8575 | 91 | 1517 | 1379 | 1990 | 737 | 473 | 175 | 4499 | 4090 | 0 | 0 | 14957 | 14956 | 17912 | D | Bulk LPG (propane or butane) | Heating Oil | 4 | 821 | 1067 | 144513 | 131376 | 82 | 28517 | 25924 | 19495 | 7220 | 2268 | 840 | 25901 | 23546 | 7113 | 2634 | 191541 | 191540 | 227807
| Clare County | B2 | Bulk LPG (propane or butane) | Bulk LPG (propane or butane) | 15 | 3716 | 1727 | 245954 | 223595 | 91 | 41492 | 37465 | 60149 | 22277 | 7263 | 2690 | 85311 | 77556 | 0 | 0 | 363583 | 363583 | 440169 | D | Bulk LPG (propane or butane) | Mains Gas | 6 | 771 | 1549 | 114348 | 103953 | 83 | 21916 | 19522 | 15825 | 5861 | 3605 | 1335 | 25331 | 23028 | 16821 | 6230 | 159929 | 159929 | 197846
| Clare County | B2 | Bulk LPG (propane or butane) | Electricity | 1 | 181 | 119 | 10305 | 9369 | 93 | 1769 | 1608 | 3396 | 1258 | 473 | 175 | 5517 | 2043 | 0 | 0 | 14453 | 14453 | 21460 | D | Bulk LPG (propane or butane) | Manufactured Smokeless Fuel | 1 | 142 | 259 | 19597 | 17815 | 78 | 5378 | 4889 | 3203 | 1186 | 473 | 175 | 5057 | 4214 | 3066 | 1135 | 29415 | 29414 | 36774
| Clare County | B2 | Electricity | Bulk LPG (propane or butane) | 1 | 379 | 105 | 16789 | 6218 | 385 | 9753 | 8867 | 4614 | 1709 | 351 | 130 | 8386 | 7624 | 0 | 0 | 24548 | 24548 | 39893 | D | Electricity | Bulk LPG (propane or butane) | 2 | 293 | 550 | 51978 | 19251 | 175 | 11045 | 10041 | 6161 | 2282 | 1296 | 480 | 9744 | 8858 | 0 | 0 | 40912 | 40912 | 80224
| Clare County | B2 | Electricity | Electricity | 25 | 6239 | 2855 | 337769 | 125099 | 320 | 73070 | 76310 | 111108 | 41151 | 23024 | 8527 | 180887 | 66995 | 0 | 0 | 318083 | 318082 | 725858 | D | Electricity | Electricity | 1465 | 213360 | 392087 | 36725088 | 13601884 | 106 | 5760460 | 5275173 | 4857724 | 1799157 | 99941 | 37015 | 12598688 | 4666181 | 67578 | 25029 | 25404439 | 25404439 | 60109479
| Clare County | B2 | Heating Oil | Heating Oil | 163 | 37669 | 19011 | 2579222 | 2344748 | 92 | 474344 | 426629 | 640339 | 237162 | 124285 | 46032 | 782885 | 711714 | 32134 | 11901 | 3778186 | 3778186 | 4633209 | D | Electricity | Heating Oil | 9 | 1381 | 2336 | 276451 | 102389 | 100 | 25909 | 23553 | 33116 | 12265 | 1863 | 690 | 52707 | 47915 | 10350 | 3833 | 190646 | 190645 | 400396
| Clare County | B2 | Mains Gas | Electricity | 1 | 210 | 123 | 14259 | 12963 | 91 | 2403 | 2184 | 3359 | 1244 | 473 | 175 | 5489 | 2033 | 0 | 0 | 18599 | 18599 | 25983 | D | Electricity | House Coal | 1 | 157 | 275 | 29895 | 11072 | 100 | 2082 | 1893 | 2973 | 1101 | 351 | 130 | 7953 | 7230 | 0 | 0 | 21426 | 21426 | 43254
| Clare County | B2 | Mains Gas | Mains Gas | 28 | 5251 | 3211 | 321420 | 292200 | 90 | 65171 | 60288 | 92735 | 34346 | 18068 | 6692 | 124460 | 113146 | 0 | 0 | 506671 | 506672 | 621854 | D | Electricity | Mains Gas | 3 | 791 | 776 | 175689 | 65070 | 100 | 6157 | 5597 | 18637 | 6903 | 1796 | 665 | 21658 | 19689 | 0 | 0 | 97924 | 97924 | 223937
| Clare County | B2 | Solid Multi-Fuel | Solid Multi-Fuel | 2 | 507 | 243 | 39785 | 36168 | 60 | 1929 | 1753 | 7846 | 2906 | 2927 | 1084 | 9198 | 8362 | 0 | 0 | 50274 | 50273 | 61685 | D | Electricity | Solid Multi-Fuel | 7 | 800 | 1895 | 139564 | 51690 | 158 | 12071 | 10974 | 13964 | 5172 | 1730 | 641 | 35872 | 32611 | 12577 | 4658 | 105746 | 105746 | 215778
| Clare County | B2 | Wood Logs | Wood Logs | 2 | 472 | 214 | 29662 | 26965 | 75 | 2442 | 2220 | 5756 | 2132 | 2132 | 789 | 10347 | 9407 | 0 | 0 | 41513 | 41513 | 50339 | D | Heating Oil | Anthracite | 2 | 202 | 544 | 37473 | 34066 | 68 | 6453 | 5867 | 4718 | 1747 | 1242 | 460 | 14796 | 13451 | 0 | 0 | 55591 | 55591 | 64682
| Clare County | B2 | Wood Pellets (bulk supply for | Wood Pellets (bulk supply for | 2 | 421 | 247 | 32297 | 29361 | 90 | 2995 | 2723 | 5838 | 2162 | 2035 | 754 | 8909 | 8099 | 0 | 0 | 43099 | 43099 | 52074 | D | Heating Oil | Bottled LPG | 25 | 3579 | 6612 | 584391 | 531265 | 75 | 118688 | 107011 | 67540 | 25015 | 16146 | 5980 | 147513 | 134103 | 42282 | 15660 | 819033 | 819034 | 976560
| Clare County | B3 | Bottled LPG | Bottled LPG | 3 | 536 | 416 | 36008 | 32735 | 92 | 11614 | 10558 | 9551 | 3537 | 1418 | 525 | 15460 | 14055 | 0 | 0 | 61410 | 61410 | 74051 | D | Heating Oil | Bulk LPG (propane or butane) | 4 | 1101 | 1098 | 188809 | 171645 | 78 | 54431 | 38629 | 25227 | 9343 | 2835 | 1050 | 32503 | 29548 | 0 | 0 | 250215 | 250215 | 303805
| Clare County | B3 | Bulk LPG (propane or butane) | Bottled LPG | 1 | 108 | 134 | 13697 | 12452 | 95 | 2295 | 2086 | 3960 | 1467 | 621 | 230 | 5120 | 4655 | 0 | 0 | 20890 | 20890 | 25693 | D | Heating Oil | Electricity | 177 | 24876 | 45886 | 3773642 | 3430584 | 82 | 830638 | 718940 | 529236 | 196013 | 113310 | 41967 | 1407752 | 521390 | 7070 | 2619 | 4911512 | 4911513 | 6661648
| Clare County | B3 | Bulk LPG (propane or butane) | Bulk LPG (propane or butane) | 53 | 11744 | 7458 | 1015154 | 922867 | 89 | 189083 | 170409 | 211597 | 78369 | 30390 | 11255 | 273485 | 248623 | 16535 | 6124 | 1437648 | 1437647 | 1736244 | D | Heating Oil | Heating Oil | 48657 | 6425217 | 12663902 | 997414954 | 906740865 | 80 | 208097295 | 185987462 | 134306440 | 49743125 | 31822770 | 11786211 | 258290130 | 234809207 | 78583271 | 29104915 | 1418171784 | 1418171785 | 1708514860
| Clare County | B3 | Bulk LPG (propane or butane) | Mains Gas | 1 | 95 | 144 | 12047 | 10952 | 80 | 1652 | 1501 | 2945 | 1091 | 824 | 305 | 6514 | 5922 | 0 | 0 | 19771 | 19771 | 23982 | D | Heating Oil | House Coal | 44 | 5625 | 11398 | 879505 | 799550 | 79 | 173475 | 158544 | 116214 | 43042 | 29401 | 10889 | 244810 | 222555 | 65875 | 24398 | 1258978 | 1258978 | 1509280
| Clare County | B3 | Electricity | Electricity | 23 | 5516 | 3305 | 413501 | 153149 | 309 | 92468 | 83071 | 101866 | 37728 | 21246 | 7869 | 193582 | 71697 | 3493 | 1294 | 354808 | 354808 | 826156 | D | Heating Oil | Mains Gas | 20 | 2947 | 5220 | 467599 | 425090 | 81 | 113463 | 100442 | 61163 | 22653 | 12150 | 4500 | 109173 | 99248 | 34904 | 12927 | 664861 | 664860 | 798452
| Clare County | B3 | Electricity | Solid Multi-Fuel | 1 | 257 | 145 | 17874 | 6620 | 320 | 2538 | 2308 | 6018 | 2229 | 702 | 260 | 6037 | 5488 | 4124 | 1527 | 18432 | 18432 | 37293 | D | Heating Oil | Manufactured Smokeless Fuel | 3 | 411 | 757 | 54647 | 49679 | 77 | 14789 | 13444 | 8053 | 2983 | 1863 | 690 | 22381 | 18651 | 0 | 0 | 85447 | 85447 | 101733
| Clare County | B3 | Heating Oil | Electricity | 3 | 575 | 413 | 52497 | 47724 | 92 | 8658 | 7871 | 10895 | 4035 | 1863 | 690 | 20447 | 7573 | 0 | 0 | 67894 | 67893 | 94360 | D | Heating Oil | Peat Briquettes | 3 | 456 | 716 | 63594 | 57813 | 87 | 11892 | 10811 | 7061 | 2615 | 1593 | 590 | 14951 | 13591 | 9649 | 3574 | 88994 | 88994 | 108740
| Clare County | B3 | Heating Oil | Heating Oil | 542 | 113250 | 76127 | 9575782 | 8705256 | 89 | 1817425 | 1686131 | 2165359 | 801985 | 363253 | 134538 | 2980232 | 2709302 | 193352 | 71612 | 14108824 | 14108824 | 17095403 | D | Heating Oil | Sod Peat | 14 | 1918 | 3701 | 270210 | 245645 | 81 | 51616 | 46924 | 40693 | 15072 | 9747 | 3610 | 102817 | 93470 | 28599 | 10592 | 415313 | 415313 | 503682
| Clare County | B3 | Mains Gas | Mains Gas | 72 | 15336 | 10052 | 1208126 | 1098296 | 86 | 237541 | 218684 | 309769 | 114729 | 37071 | 13730 | 402633 | 366030 | 22615 | 8376 | 1819845 | 1819845 | 2217755 | D | Heating Oil | Solid Multi-Fuel | 59 | 8317 | 15596 | 1268470 | 1153154 | 78 | 267692 | 223908 | 174827 | 64751 | 38516 | 14265 | 382401 | 347637 | 118898 | 44036 | 1847751 | 1847751 | 2250804
| Clare County | B3 | Wood Chips | Wood Chips | 1 | 213 | 144 | 16216 | 14742 | 87 | 2613 | 2375 | 5198 | 1925 | 1053 | 390 | 5624 | 5113 | 0 | 0 | 24545 | 24545 | 30704 | D | Heating Oil | Wood Chips | 1 | 129 | 292 | 21909 | 19917 | 83 | 6394 | 5813 | 2714 | 1005 | 621 | 230 | 3588 | 3262 | 2333 | 864 | 31091 | 31091 | 37559
| Clare County | B3 | Wood Logs | Wood Logs | 1 | 195 | 138 | 13045 | 11859 | 80 | 1933 | 1757 | 3566 | 1321 | 351 | 130 | 4931 | 4483 | 3179 | 1177 | 20726 | 20727 | 27005 | D | Heating Oil | Wood Logs | 5 | 907 | 1306 | 154895 | 140814 | 80 | 18901 | 17183 | 18956 | 7021 | 3456 | 1280 | 23282 | 21166 | 8690 | 3219 | 190681 | 190683 | 228180
| Clare County | B3 | Wood Pellets (bulk supply for | Wood Pellets (bulk supply for | 6 | 1535 | 836 | 141070 | 128245 | 84 | 19728 | 17935 | 31180 | 11548 | 3159 | 1170 | 29762 | 27057 | 4455 | 1650 | 187605 | 187605 | 229354 | D | House Coal | Anthracite | 1 | 105 | 291 | 16854 | 15321 | 65 | 4057 | 3689 | 2143 | 794 | 351 | 130 | 4548 | 4134 | 2487 | 921 | 24989 | 24989 | 30440
| Clare County | B3 | Wood Pellets (in bags for seco | Wood Pellets (in bags for seco | 1 | 186 | 142 | 9568 | 8698 | 65 | 1152 | 1047 | 3233 | 1198 | 1404 | 520 | 10951 | 9956 | 0 | 0 | 21418 | 21419 | 26308 | D | House Coal | Electricity | 7 | 893 | 1939 | 164352 | 149411 | 62 | 23678 | 15435 | 19268 | 7136 | 1755 | 650 | 58780 | 21771 | 0 | 0 | 194404 | 194403 | 267833
| Clare County | C | Bottled LPG | Bottled LPG | 11 | 1365 | 2238 | 181728 | 165208 | 82 | 30327 | 27570 | 30943 | 11461 | 5076 | 1880 | 55218 | 50199 | 2974 | 1101 | 257418 | 257419 | 306266 | D | House Coal | Heating Oil | 7 | 901 | 1954 | 167712 | 152466 | 75 | 20261 | 15016 | 19993 | 7405 | 3537 | 1310 | 40286 | 36624 | 8441 | 3126 | 215946 | 215947 | 260230
| Clare County | C | Bottled LPG | Bulk LPG (propane or butane) | 1 | 204 | 221 | 25884 | 23531 | 70 | 6375 | 5796 | 2486 | 921 | 351 | 130 | 5714 | 5194 | 4273 | 1583 | 37154 | 37155 | 45083 | D | House Coal | House Coal | 64 | 8406 | 17660 | 1458775 | 1326159 | 62 | 223867 | 181969 | 170246 | 63054 | 24019 | 8896 | 393727 | 357934 | 109051 | 40389 | 1978401 | 1978401 | 2379685
| Clare County | C | Bottled LPG | Heating Oil | 2 | 290 | 374 | 27759 | 25236 | 89 | 8905 | 8095 | 3834 | 1420 | 1242 | 460 | 9038 | 8216 | 3264 | 1209 | 44636 | 44636 | 54042 | D | Mains Gas | Bottled LPG | 1 | 169 | 226 | 23683 | 21530 | 77 | 2531 | 2301 | 3740 | 1385 | 473 | 175 | 7727 | 7025 | 0 | 0 | 32416 | 32416 | 38154
| Clare County | C | Bulk LPG (propane or butane) | Bottled LPG | 2 | 438 | 342 | 47805 | 43459 | 87 | 5413 | 3842 | 8404 | 3112 | 945 | 350 | 12373 | 11248 | 0 | 0 | 62011 | 62011 | 74940 | D | Mains Gas | Bulk LPG (propane or butane) | 4 | 540 | 1056 | 85375 | 77614 | 84 | 19976 | 17512 | 9813 | 3634 | 1890 | 700 | 24204 | 22004 | 0 | 0 | 121464 | 121464 | 141258
| Clare County | C | Bulk LPG (propane or butane) | Bulk LPG (propane or butane) | 151 | 24398 | 28118 | 2745628 | 2496025 | 85 | 592209 | 517992 | 488665 | 180987 | 77556 | 28725 | 798794 | 726176 | 57551 | 21315 | 3971220 | 3971220 | 4760403 | D | Mains Gas | Electricity | 22 | 2885 | 5806 | 428733 | 389757 | 83 | 98083 | 80676 | 59187 | 21921 | 10395 | 3850 | 176267 | 65284 | 0 | 0 | 561489 | 561488 | 772665
| Clare County | C | Bulk LPG (propane or butane) | Electricity | 2 | 312 | 410 | 36502 | 33184 | 92 | 6906 | 4174 | 6900 | 2556 | 824 | 305 | 12839 | 4755 | 0 | 0 | 44974 | 44974 | 63971 | D | Mains Gas | Heating Oil | 8 | 1160 | 2042 | 184550 | 167773 | 73 | 37159 | 32278 | 25259 | 9355 | 4320 | 1600 | 43889 | 39899 | 18652 | 6908 | 257813 | 257813 | 313829
| Clare County | C | Bulk LPG (propane or butane) | Mains Gas | 1 | 100 | 183 | 9837 | 8943 | 79 | 2725 | 2477 | 1214 | 450 | 473 | 175 | 4002 | 3638 | 0 | 0 | 15683 | 15683 | 18251 | D | Mains Gas | House Coal | 2 | 190 | 462 | 22066 | 20060 | 79 | 6412 | 5829 | 4558 | 1688 | 945 | 350 | 9930 | 9027 | 0 | 0 | 36954 | 36954 | 43911
| Clare County | C | Electricity | Electricity | 29 | 5543 | 5698 | 622113 | 230412 | 177 | 122363 | 98681 | 112290 | 41589 | 13866 | 5135 | 259287 | 96032 | 0 | 0 | 471850 | 471849 | 1129919 | D | Mains Gas | Mains Gas | 8250 | 1095709 | 2135713 | 163584453 | 148713138 | 80 | 45188907 | 39450297 | 23151389 | 8574588 | 4002987 | 1482588 | 44014612 | 40013283 | 9854103 | 3649668 | 241883563 | 241883562 | 289796451
| Clare County | C | Electricity | Heating Oil | 1 | 345 | 204 | 45669 | 16914 | 398 | 27426 | 24933 | 5460 | 2022 | 1674 | 620 | 2740 | 2491 | 0 | 0 | 46981 | 46980 | 82969 | D | Mains Gas | Manufactured Smokeless Fuel | 1 | 141 | 297 | 24394 | 22176 | 77 | 6622 | 6020 | 3373 | 1249 | 473 | 175 | 4375 | 3646 | 2469 | 914 | 34180 | 34180 | 41706
| Clare County | C | Electricity | Mains Gas | 1 | 460 | 173 | 50135 | 18568 | 300 | 11427 | 9522 | 10767 | 3988 | 473 | 175 | 6587 | 5988 | 0 | 0 | 38242 | 38241 | 79389 | D | Mains Gas | Solid Multi-Fuel | 6 | 735 | 1669 | 128810 | 117100 | 79 | 30120 | 27382 | 18338 | 6792 | 2835 | 1050 | 34850 | 31682 | 5804 | 2149 | 186154 | 186155 | 220757
| Clare County | C | Electricity | Solid Multi-Fuel | 1 | 169 | 220 | 20241 | 7497 | 100 | 8012 | 2967 | 4111 | 1523 | 621 | 230 | 4183 | 3802 | 0 | 0 | 16019 | 16019 | 37168 | D | Manufactured Smokeless Fuel | Electricity | 1 | 57 | 297 | 9184 | 7653 | 60 | 1378 | 510 | 692 | 256 | 0 | 0 | 5589 | 2070 | 0 | 0 | 10490 | 10489 | 16843
| Clare County | C | Heating Oil | Anthracite | 2 | 410 | 365 | 46533 | 42303 | 78 | 5672 | 11574 | 7159 | 2652 | 972 | 360 | 13283 | 12075 | 0 | 0 | 68964 | 68964 | 73619 | D | Manufactured Smokeless Fuel | Manufactured Smokeless Fuel | 59 | 7473 | 16094 | 1293890 | 1078242 | 66 | 151260 | 123932 | 144939 | 53681 | 26636 | 9865 | 342791 | 285659 | 132035 | 48902 | 1600281 | 1600281 | 2091551
| Clare County | C | Heating Oil | Bottled LPG | 4 | 688 | 794 | 84395 | 76723 | 80 | 14386 | 13078 | 12757 | 4725 | 2835 | 1050 | 26622 | 24202 | 4272 | 1582 | 121360 | 121360 | 145267 | D | Peat Briquettes | Electricity | 1 | 67 | 261 | 18388 | 16716 | 65 | 0 | 0 | 2737 | 1014 | 0 | 0 | 8229 | 3048 | 0 | 0 | 20778 | 20778 | 29354
| Clare County | C | Heating Oil | Bulk LPG (propane or butane) | 1 | 234 | 191 | 28516 | 25924 | 86 | 5731 | 5210 | 2851 | 1056 | 621 | 230 | 7095 | 6450 | 0 | 0 | 38870 | 38870 | 44814 | D | Peat Briquettes | Peat Briquettes | 12 | 1592 | 3186 | 259311 | 235737 | 65 | 35578 | 32344 | 30457 | 11280 | 4833 | 1790 | 77231 | 70210 | 20819 | 7711 | 359071 | 359072 | 428229
| Clare County | C | Heating Oil | Electricity | 14 | 2516 | 2661 | 268002 | 243638 | 84 | 54460 | 49509 | 47630 | 17641 | 8694 | 3220 | 120192 | 44515 | 0 | 0 | 358523 | 358523 | 498978 | D | Sod Peat | Electricity | 1 | 189 | 272 | 30107 | 27370 | 55 | 6133 | 5575 | 2308 | 855 | 351 | 130 | 12535 | 4643 | 0 | 0 | 38573 | 38573 | 51434
| Clare County | C | Heating Oil | Heating Oil | 3444 | 575113 | 662607 | 65670841 | 59700764 | 85 | 13908705 | 12499634 | 11863913 | 4394042 | 2248223 | 832675 | 18360352 | 16691229 | 4968588 | 1840218 | 95958562 | 95958562 | 117020622 | D | Sod Peat | Heating Oil | 1 | 123 | 254 | 21947 | 19952 | 65 | 2006 | 1824 | 2163 | 801 | 621 | 230 | 4627 | 4206 | 0 | 0 | 27013 | 27013 | 31364
| Clare County | C | Heating Oil | House Coal | 2 | 236 | 407 | 23655 | 21504 | 80 | 5693 | 5176 | 3835 | 1420 | 1242 | 460 | 7351 | 6683 | 5164 | 1913 | 37156 | 37156 | 46940 | D | Sod Peat | Peat Briquettes | 1 | 247 | 297 | 51840 | 47128 | 65 | 4154 | 3776 | 6014 | 2227 | 1242 | 460 | 9997 | 9088 | 0 | 0 | 62679 | 62679 | 73247
| Clare County | C | Heating Oil | Mains Gas | 1 | 98 | 166 | 7858 | 7144 | 86 | 2515 | 2286 | 1193 | 442 | 621 | 230 | 4082 | 3711 | 0 | 0 | 13813 | 13813 | 16269 | D | Sod Peat | Sod Peat | 45 | 6532 | 12359 | 1221116 | 1110106 | 61 | 155585 | 137626 | 143151 | 53019 | 21789 | 8070 | 314208 | 285644 | 81259 | 30096 | 1624561 | 1624561 | 1937108
| Clare County | C | Heating Oil | Solid Multi-Fuel | 1 | 93 | 191 | 10236 | 9305 | 94 | 1564 | 1422 | 1367 | 506 | 621 | 230 | 2202 | 2002 | 1836 | 680 | 14145 | 14145 | 17826 | D | Solid Multi-Fuel | Electricity | 26 | 2787 | 7217 | 466652 | 424229 | 62 | 78870 | 41631 | 54254 | 20094 | 3725 | 1380 | 190041 | 70386 | 0 | 0 | 557720 | 557720 | 793542
| Clare County | C | Heating Oil | Wood Logs | 1 | 162 | 209 | 20383 | 18530 | 70 | 5020 | 4564 | 3957 | 1466 | 621 | 230 | 3968 | 3607 | 0 | 0 | 28397 | 28397 | 33949 | D | Solid Multi-Fuel | Heating Oil | 6 | 999 | 1604 | 165890 | 150809 | 62 | 17689 | 16081 | 21128 | 7825 | 3888 | 1440 | 44799 | 40726 | 18626 | 6899 | 223780 | 223780 | 272020
| Clare County | C | House Coal | House Coal | 1 | 110 | 206 | 19982 | 18166 | 62 | 2220 | 2018 | 4101 | 1519 | 351 | 130 | 5809 | 5281 | 3267 | 1210 | 28324 | 28324 | 35730 | D | Solid Multi-Fuel | Sod Peat | 1 | 196 | 267 | 58476 | 53160 | 55 | 11912 | 10829 | 7068 | 2618 | 351 | 130 | 8299 | 7544 | 4431 | 1641 | 75922 | 75922 | 90537
| Clare County | C | Mains Gas | House Coal | 1 | 111 | 196 | 20004 | 18185 | 73 | 5142 | 4674 | 2297 | 851 | 473 | 175 | 4924 | 4476 | 4128 | 1529 | 29890 | 29890 | 36968 | D | Solid Multi-Fuel | Solid Multi-Fuel | 1264 | 161273 | 343251 | 27957369 | 25415790 | 64 | 3640892 | 3080980 | 3213785 | 1190291 | 602600 | 223185 | 6855657 | 6232415 | 2931956 | 1085910 | 37228571 | 37228571 | 45202259
| Clare County | C | Mains Gas | Mains Gas | 330 | 55181 | 61529 | 5566369 | 5060335 | 83 | 1386887 | 1238983 | 1141093 | 422627 | 168772 | 62508 | 1815119 | 1650108 | 321764 | 119172 | 8553733 | 8553733 | 10400004 | D | Solid Multi-Fuel | Wood Chips | 2 | 303 | 571 | 66543 | 60494 | 55 | 3521 | 3201 | 7510 | 2782 | 1404 | 520 | 14272 | 12974 | 3446 | 1276 | 81247 | 81247 | 96696
| Clare County | C | Manufactured Smokeless Fuel | Manufactured Smokeless Fuel | 4 | 450 | 864 | 57618 | 48015 | 67 | 3611 | 3282 | 6931 | 2567 | 1944 | 720 | 21117 | 17598 | 6992 | 2590 | 74772 | 74772 | 98213 | D | Wood Chips | Solid Multi-Fuel | 1 | 136 | 239 | 17385 | 15805 | 65 | 4185 | 3805 | 3320 | 1230 | 351 | 130 | 7322 | 6656 | 0 | 0 | 27625 | 27626 | 32563
| Clare County | C | Solid Multi-Fuel | Solid Multi-Fuel | 17 | 2548 | 3426 | 339789 | 308899 | 65 | 34214 | 28739 | 46451 | 17204 | 10016 | 3710 | 83903 | 76276 | 23828 | 8825 | 443653 | 443653 | 538201 | D | Wood Chips | Wood Chips | 3 | 647 | 717 | 127197 | 115634 | 71 | 17850 | 16228 | 14568 | 5396 | 1404 | 520 | 20226 | 18388 | 3681 | 1363 | 157528 | 157529 | 184926
| Clare County | C | Wood Logs | Wood Logs | 3 | 320 | 610 | 64238 | 58398 | 70 | 3754 | 3412 | 7489 | 2774 | 1404 | 520 | 12892 | 11720 | 4921 | 1823 | 78647 | 78647 | 94698 | D | Wood Logs | Electricity | 6 | 673 | 1590 | 102849 | 93499 | 66 | 24629 | 9122 | 11954 | 4427 | 1954 | 724 | 38993 | 14442 | 0 | 0 | 122214 | 122214 | 180379
| Clare County | C | Wood Pellets (bulk supply for | Wood Pellets (bulk supply for | 16 | 3391 | 2935 | 373157 | 339234 | 76 | 66661 | 55130 | 63102 | 23371 | 7020 | 2600 | 82735 | 75214 | 26008 | 9633 | 505182 | 505182 | 618683 | D | Wood Logs | Heating Oil | 1 | 172 | 294 | 31462 | 28602 | 70 | 6642 | 6038 | 2091 | 775 | 621 | 230 | 5978 | 5435 | 3719 | 1377 | 42457 | 42457 | 50513
| Clare County | C | Wood Pellets (bulk supply for | Wood Pellets (in bags for seco | 1 | 130 | 169 | 21299 | 19362 | 85 | 2938 | 2671 | 2895 | 1072 | 2784 | 1031 | 3635 | 3305 | 0 | 0 | 27441 | 27441 | 33551 | D | Wood Logs | Wood Logs | 67 | 9645 | 17893 | 1744304 | 1585731 | 64 | 228799 | 198589 | 191593 | 70960 | 32832 | 12160 | 369149 | 335590 | 72393 | 26812 | 2229843 | 2229842 | 2639070
| Clare County | C | Wood Pellets (in bags for seco | Wood Pellets (in bags for seco | 1 | 144 | 172 | 15542 | 14129 | 94 | 2492 | 2265 | 1751 | 649 | 351 | 130 | 4598 | 4180 | 0 | 0 | 21353 | 21353 | 24734 | D | Wood Pellets (bulk supply for | Electricity | 1 | 85 | 252 | 11171 | 10156 | 65 | 1980 | 733 | 1494 | 553 | 351 | 130 | 6502 | 2408 | 0 | 0 | 13981 | 13980 | 21498
| Clare County | D |  |  | 1 | 141 | 252 |  | 0 |  |  | 0 | 3263 | 1209 | 0 | 0 |  | 0 | 0 | 0 | 1209 | 1209 | 3263 | D | Wood Pellets (bulk supply for | Wood Pellets (bulk supply for | 95 | 14611 | 24819 | 2501106 | 2273733 | 69 | 391875 | 338826 | 298582 | 110586 | 40338 | 14940 | 552258 | 502053 | 115695 | 42850 | 3282988 | 3282988 | 3899854
| Clare County | D | Anthracite | Anthracite | 1 | 161 | 264 | 22183 | 20166 | 71 | 5866 | 5333 | 3544 | 1313 | 351 | 130 | 6233 | 5667 | 4293 | 1590 | 34198 | 34199 | 42470 | D | Wood Pellets (bulk supply for | Wood Pellets (in bags for seco | 4 | 622 | 1016 | 106681 | 96983 | 77 | 19193 | 17448 | 11925 | 4417 | 1674 | 620 | 24574 | 22340 | 2586 | 958 | 142766 | 142766 | 166633
| Clare County | D | Bottled LPG | Bottled LPG | 1 | 126 | 263 | 18478 | 16798 | 65 | 4229 | 3845 | 3061 | 1134 | 473 | 175 | 6837 | 6215 | 0 | 0 | 28167 | 28167 | 33078 | D | Wood Pellets (in bags for seco | Wood Pellets (bulk supply for | 1 | 243 | 232 | 34321 | 31201 | 65 | 8262 | 7511 | 2961 | 1097 | 351 | 130 | 6498 | 5907 | 4019 | 1488 | 47334 | 47334 | 56412
| Clare County | D | Bottled LPG | Heating Oil | 3 | 396 | 762 | 53660 | 48782 | 80 | 13538 | 10170 | 8949 | 3314 | 1863 | 690 | 16026 | 14569 | 6893 | 2553 | 80078 | 80078 | 100929 | D | Wood Pellets (in bags for seco | Wood Pellets (in bags for seco | 25 | 3252 | 6354 | 518430 | 471300 | 73 | 75184 | 64902 | 59482 | 22030 | 13635 | 5050 | 126407 | 114915 | 32315 | 11968 | 690166 | 690165 | 825453
| Clare County | D | Bulk LPG (propane or butane) | Bottled LPG | 1 | 129 | 271 | 24163 | 21966 | 69 | 2931 | 2664 | 3052 | 1130 | 473 | 175 | 4403 | 4003 | 0 | 0 | 29938 | 29938 | 35022 | E |  |  | 17 | 2470 | 5694 |  | 0 |  |  | 0 | 55649 | 20611 | 7776 | 2880 |  | 0 | 11537 | 4273 | 27764 | 27764 | 74962
| Clare County | D | Bulk LPG (propane or butane) | Bulk LPG (propane or butane) | 65 | 8922 | 16680 | 1403743 | 1276130 | 82 | 294472 | 257199 | 185666 | 68765 | 32782 | 12142 | 313563 | 285057 | 82888 | 30699 | 1929992 | 1929992 | 2313114 | E | Anthracite | Anthracite | 7 | 655 | 2501 | 140268 | 127517 | 60 | 20212 | 21859 | 12050 | 4463 | 5616 | 2080 | 39247 | 35679 | 17361 | 6430 | 198028 | 198028 | 234754
| Clare County | D | Bulk LPG (propane or butane) | Mains Gas | 1 | 151 | 239 | 19748 | 17953 | 75 | 2417 | 2197 | 3670 | 1359 | 473 | 175 | 5779 | 5254 | 3918 | 1451 | 28389 | 28389 | 36005 | E | Bottled LPG | Bottled LPG | 44 | 5420 | 14938 | 1251151 | 1137410 | 78 | 213303 | 188893 | 121417 | 44969 | 20817 | 7710 | 225253 | 204775 | 55057 | 20392 | 1604150 | 1604149 | 1886998
| Clare County | D | Electricity | Electricity | 116 | 14348 | 31499 | 2575831 | 954012 | 104 | 458602 | 308440 | 347834 | 128827 | 2579 | 955 | 978202 | 362297 | 0 | 0 | 1754531 | 1754531 | 4363048 | E | Bottled LPG | Bulk LPG (propane or butane) | 1 | 95 | 314 | 17190 | 15627 | 73 | 4418 | 4017 | 2262 | 838 | 351 | 130 | 5655 | 5141 | 0 | 0 | 25753 | 25753 | 29876
| Clare County | D | Electricity | Heating Oil | 2 | 366 | 501 | 62921 | 23304 | 100 | 4747 | 4316 | 8363 | 3097 | 351 | 130 | 11042 | 10039 | 3524 | 1305 | 42191 | 42191 | 90948 | E | Bottled LPG | Electricity | 2 | 160 | 700 | 31982 | 29074 | 61 | 5050 | 1870 | 3889 | 1440 | 0 | 0 | 15250 | 5648 | 0 | 0 | 38033 | 38032 | 56171
| Clare County | D | Electricity | Mains Gas | 1 | 198 | 235 | 34335 | 12717 | 100 | 0 | 0 | 4835 | 1791 | 1675 | 620 | 5819 | 5290 | 0 | 0 | 20418 | 20418 | 46664 | E | Bottled LPG | Heating Oil | 4 | 609 | 1402 | 132253 | 120230 | 70 | 28419 | 25835 | 13870 | 5137 | 2835 | 1050 | 22665 | 20604 | 9843 | 3645 | 176501 | 176501 | 209885
| Clare County | D | Electricity | Solid Multi-Fuel | 1 | 154 | 250 | 29347 | 10869 | 100 | 2044 | 1858 | 2936 | 1087 | 351 | 130 | 3327 | 3025 | 432 | 160 | 17130 | 17129 | 38437 | E | Bulk LPG (propane or butane) | Bottled LPG | 4 | 575 | 1285 | 127181 | 115620 | 69 | 16192 | 14296 | 11062 | 4097 | 2039 | 755 | 27243 | 24767 | 2652 | 982 | 160516 | 160517 | 186369
| Clare County | D | Heating Oil | Bottled LPG | 1 | 157 | 257 | 22623 | 20566 | 79 | 6284 | 5713 | 3651 | 1352 | 621 | 230 | 7098 | 6453 | 0 | 0 | 34314 | 34314 | 40277 | E | Bulk LPG (propane or butane) | Bulk LPG (propane or butane) | 358 | 45206 | 120808 | 9961572 | 9055975 | 78 | 2080617 | 1839929 | 946006 | 350373 | 176810 | 65485 | 1869882 | 1699892 | 424766 | 157321 | 13168975 | 13168975 | 15459653
| Clare County | D | Heating Oil | Electricity | 9 | 1542 | 2288 | 217052 | 197320 | 75 | 47066 | 42787 | 34456 | 12761 | 5319 | 1970 | 103692 | 38404 | 0 | 0 | 293243 | 293242 | 407585 | E | Bulk LPG (propane or butane) | Electricity | 8 | 1181 | 2670 | 235676 | 214251 | 80 | 55675 | 43076 | 26611 | 9856 | 3294 | 1220 | 71208 | 26373 | 0 | 0 | 294776 | 294776 | 392464
| Clare County | D | Heating Oil | Heating Oil | 2066 | 274844 | 536283 | 42178325 | 38343932 | 79 | 8725128 | 7717794 | 5755073 | 2131509 | 1351133 | 500420 | 10614198 | 9649270 | 4234450 | 1568315 | 59911239 | 59911240 | 72858307 | E | Bulk LPG (propane or butane) | Heating Oil | 2 | 349 | 672 | 88792 | 80720 | 80 | 12056 | 10960 | 5104 | 1890 | 972 | 360 | 12129 | 11026 | 0 | 0 | 104957 | 104956 | 119053
| Clare County | D | Heating Oil | House Coal | 3 | 423 | 729 | 66901 | 60819 | 72 | 16718 | 15199 | 9758 | 3614 | 1863 | 690 | 17931 | 16301 | 6743 | 2498 | 99121 | 99121 | 119914 | E | Bulk LPG (propane or butane) | Mains Gas | 1 | 78 | 318 | 14144 | 12859 | 65 | 2507 | 929 | 949 | 352 | 351 | 130 | 4443 | 4040 | 2405 | 891 | 19199 | 19201 | 24799
| Clare County | D | Heating Oil | Solid Multi-Fuel | 4 | 595 | 1045 | 115425 | 104931 | 82 | 20564 | 18275 | 13497 | 4999 | 2484 | 920 | 17023 | 15475 | 11232 | 4160 | 148761 | 148760 | 180225 | E | Bulk LPG (propane or butane) | Sod Peat | 1 | 92 | 373 | 17920 | 16291 | 91 | 5754 | 5231 | 1688 | 625 | 473 | 175 | 6280 | 5709 | 2329 | 863 | 28894 | 28894 | 34444
| Clare County | D | House Coal | Electricity | 1 | 98 | 280 | 17735 | 16122 | 55 | 0 | 0 | 2278 | 844 | 351 | 130 | 7160 | 2652 | 0 | 0 | 19748 | 19748 | 27524 | E | Electricity | Bulk LPG (propane or butane) | 1 | 471 | 380 | 158380 | 58659 | 100 | 7169 | 6518 | 5739 | 2125 | 0 | 0 | 7570 | 6882 | 0 | 0 | 74184 | 74184 | 178858
| Clare County | D | House Coal | Heating Oil | 1 | 212 | 293 | 41796 | 37996 | 75 | 5519 | 5017 | 5166 | 1913 | 621 | 230 | 5477 | 4979 | 3631 | 1345 | 51480 | 51480 | 62210 | E | Electricity | Electricity | 1649 | 182239 | 560432 | 41060967 | 15207766 | 102 | 6571492 | 5100977 | 4074747 | 1509165 | 55156 | 20428 | 13091173 | 4848582 | 24027 | 8899 | 26695818 | 26695817 | 64877562
| Clare County | D | House Coal | House Coal | 4 | 413 | 1105 | 75299 | 68454 | 63 | 11701 | 8926 | 8336 | 3087 | 1404 | 520 | 20451 | 18592 | 8516 | 3154 | 102733 | 102733 | 125707 | E | Electricity | Heating Oil | 18 | 2762 | 6067 | 688847 | 255128 | 98 | 72766 | 67582 | 58772 | 21768 | 4806 | 1780 | 109734 | 99758 | 31476 | 11658 | 457675 | 457674 | 966401
| Clare County | D | Mains Gas | Mains Gas | 77 | 10194 | 19477 | 1514813 | 1377103 | 77 | 361076 | 314891 | 217796 | 80665 | 37868 | 14025 | 414665 | 376969 | 126436 | 46828 | 2210481 | 2210481 | 2672654 | E | Electricity | House Coal | 2 | 155 | 675 | 29215 | 10821 | 100 | 2860 | 2600 | 3594 | 1331 | 0 | 0 | 10825 | 9841 | 4970 | 1841 | 26434 | 26434 | 51464
| Clare County | D | Manufactured Smokeless Fuel | Manufactured Smokeless Fuel | 7 | 844 | 1779 | 131728 | 109773 | 67 | 10808 | 9825 | 14286 | 5291 | 4158 | 1540 | 36905 | 30755 | 15646 | 5795 | 162979 | 162979 | 213531 | E | Electricity | Mains Gas | 2 | 379 | 635 | 96687 | 35810 | 100 | 6593 | 5994 | 8887 | 3292 | 945 | 350 | 8167 | 7425 | 0 | 0 | 52870 | 52871 | 121279
| Clare County | D | Solid Multi-Fuel | Electricity | 1 | 112 | 263 | 16516 | 15014 | 55 | 2477 | 918 | 1590 | 589 | 0 | 0 | 8772 | 3249 | 0 | 0 | 19769 | 19770 | 29355 | E | Electricity | Manufactured Smokeless Fuel | 2 | 245 | 655 | 57600 | 21333 | 100 | 4674 | 3895 | 3370 | 1248 | 0 | 0 | 12044 | 10037 | 2564 | 950 | 37463 | 37463 | 80252
| Clare County | D | Solid Multi-Fuel | Solid Multi-Fuel | 42 | 5406 | 11390 | 943613 | 857830 | 65 | 121008 | 99631 | 109508 | 40559 | 18875 | 6991 | 215262 | 195692 | 103270 | 38248 | 1238951 | 1238951 | 1511536 | E | Electricity | Sod Peat | 3 | 344 | 1052 | 77560 | 28726 | 100 | 6613 | 6012 | 7171 | 2656 | 0 | 0 | 22292 | 20266 | 7053 | 2612 | 60272 | 60272 | 120689
| Clare County | D | Wood Logs | Wood Logs | 3 | 287 | 806 | 51585 | 46895 | 65 | 5067 | 4606 | 4999 | 1851 | 1323 | 490 | 10543 | 9585 | 2715 | 1006 | 64433 | 64433 | 76232 | E | Electricity | Solid Multi-Fuel | 34 | 3199 | 11957 | 736191 | 272663 | 100 | 80291 | 75125 | 61167 | 22654 | 2457 | 910 | 182490 | 165900 | 67510 | 25004 | 562256 | 562256 | 1130106
| Clare County | D | Wood Pellets (bulk supply for | Wood Pellets (bulk supply for | 3 | 382 | 797 | 68333 | 62121 | 65 | 5902 | 5366 | 6275 | 2324 | 1053 | 390 | 16662 | 15147 | 0 | 0 | 85348 | 85348 | 98225 | E | Electricity | Wood Logs | 3 | 335 | 1026 | 68461 | 25356 | 100 | 9221 | 8383 | 5985 | 2217 | 0 | 0 | 23720 | 21564 | 7333 | 2716 | 60235 | 60236 | 114720
| Clare County | D | Wood Pellets (in bags for seco | Wood Pellets (in bags for seco | 1 | 118 | 238 | 17395 | 15814 | 65 | 0 | 0 | 2871 | 1063 | 351 | 130 | 4754 | 4322 | 2649 | 981 | 22310 | 22310 | 28020 | E | Heating Oil | Anthracite | 3 | 326 | 955 | 64106 | 58278 | 73 | 7769 | 7063 | 6796 | 2517 | 2214 | 820 | 15046 | 13678 | 7568 | 2803 | 85159 | 85159 | 103499
| Clare County | E | Bulk LPG (propane or butane) | Bulk LPG (propane or butane) | 22 | 2388 | 7466 | 523729 | 476118 | 78 | 103033 | 90800 | 48588 | 17996 | 9680 | 3585 | 100999 | 91818 | 31197 | 11554 | 691870 | 691871 | 817226 | E | Heating Oil | Bottled LPG | 14 | 1968 | 4657 | 412368 | 374880 | 77 | 92438 | 81396 | 39933 | 14790 | 9396 | 3480 | 86914 | 79012 | 16738 | 6199 | 559758 | 559757 | 657787
| Clare County | E | Bulk LPG (propane or butane) | Electricity | 1 | 111 | 315 | 18412 | 16738 | 87 | 5633 | 5121 | 2714 | 1005 | 351 | 130 | 7914 | 2931 | 0 | 0 | 25925 | 25925 | 35024 | E | Heating Oil | Bulk LPG (propane or butane) | 1 | 434 | 311 | 102431 | 93119 | 85 | 14200 | 12909 | 9892 | 3664 | 621 | 230 | 7936 | 7214 | 0 | 0 | 117137 | 117136 | 135080
| Clare County | E | Electricity | Bulk LPG (propane or butane) | 1 | 471 | 380 | 158380 | 58659 | 100 | 7169 | 6518 | 5739 | 2125 | 0 | 0 | 7570 | 6882 | 0 | 0 | 74184 | 74184 | 178858 | E | Heating Oil | Electricity | 165 | 20385 | 56045 | 4269377 | 3881252 | 79 | 857213 | 738273 | 436937 | 161828 | 105638 | 39125 | 1373963 | 508875 | 13428 | 4973 | 5334327 | 5334326 | 7056556
| Clare County | E | Electricity | Electricity | 145 | 15070 | 49111 | 3434695 | 1272109 | 101 | 506543 | 409255 | 340166 | 125987 | 9832 | 3641 | 1144239 | 423792 | 3877 | 1436 | 2236221 | 2236220 | 5439352 | E | Heating Oil | Heating Oil | 19827 | 2431463 | 6692938 | 522890143 | 475354674 | 76 | 104244387 | 92002219 | 51329350 | 19010870 | 12915149 | 4783388 | 106407744 | 96734312 | 34581368 | 12807914 | 700693378 | 700693377 | 832368141
| Clare County | E | Electricity | Heating Oil | 1 | 434 | 379 | 137630 | 50974 | 100 | 7287 | 6624 | 9259 | 3429 | 621 | 230 | 4520 | 4109 | 5144 | 1905 | 67272 | 67271 | 164461 | E | Heating Oil | House Coal | 17 | 2159 | 5833 | 489785 | 445259 | 71 | 88160 | 79823 | 49893 | 18479 | 11130 | 4122 | 109441 | 99492 | 40143 | 14868 | 662043 | 662043 | 788552
| Clare County | E | Electricity | Solid Multi-Fuel | 2 | 214 | 693 | 63876 | 23658 | 100 | 10051 | 9138 | 4174 | 1546 | 0 | 0 | 10285 | 9350 | 2454 | 909 | 44600 | 44601 | 90840 | E | Heating Oil | Mains Gas | 8 | 1431 | 2598 | 303489 | 275899 | 75 | 70932 | 64483 | 32638 | 12088 | 5090 | 1885 | 37199 | 33818 | 19370 | 7174 | 395348 | 395347 | 468718
| Clare County | E | Heating Oil | Anthracite | 1 | 47 | 325 | 6846 | 6223 | 85 | 1228 | 1116 | 958 | 355 | 972 | 360 | 3224 | 2931 | 2061 | 763 | 11749 | 11748 | 15289 | E | Heating Oil | Manufactured Smokeless Fuel | 1 | 121 | 321 | 22531 | 20483 | 70 | 3823 | 3186 | 2948 | 1092 | 621 | 230 | 8976 | 7480 | 0 | 0 | 32471 | 32471 | 38899
| Clare County | E | Heating Oil | Bottled LPG | 2 | 247 | 643 | 46002 | 41820 | 79 | 12778 | 11617 | 5547 | 2054 | 1242 | 460 | 8378 | 7616 | 5428 | 2010 | 65578 | 65577 | 79375 | E | Heating Oil | Sod Peat | 6 | 610 | 2021 | 110006 | 100005 | 86 | 21387 | 19443 | 11118 | 4118 | 3807 | 1410 | 53326 | 48478 | 5107 | 1891 | 175346 | 175345 | 204751
| Clare County | E | Heating Oil | Electricity | 7 | 768 | 2381 | 158852 | 144411 | 73 | 22897 | 18632 | 14185 | 5254 | 4347 | 1610 | 58785 | 21772 | 1956 | 725 | 192404 | 192404 | 261022 | E | Heating Oil | Solid Multi-Fuel | 39 | 4913 | 13300 | 1064274 | 967521 | 75 | 160471 | 148347 | 100677 | 37288 | 26676 | 9880 | 269928 | 245389 | 68132 | 25234 | 1433660 | 1433659 | 1690158
| Clare County | E | Heating Oil | Heating Oil | 836 | 99888 | 282376 | 21483272 | 19530247 | 76 | 4110551 | 3632831 | 2122005 | 785928 | 544764 | 201764 | 4367172 | 3970156 | 1619247 | 599721 | 28720647 | 28720647 | 34247011 | E | Heating Oil | Wood Logs | 2 | 288 | 672 | 55323 | 50294 | 86 | 15292 | 13902 | 5010 | 1856 | 1242 | 460 | 22121 | 20110 | 0 | 0 | 86622 | 86622 | 98988
| Clare County | E | Heating Oil | House Coal | 2 | 214 | 693 | 46415 | 42196 | 68 | 7213 | 6234 | 4736 | 1754 | 1242 | 460 | 9602 | 8730 | 5294 | 1961 | 61335 | 61335 | 74502 | E | Heating Oil | Wood Pellets (in bags for seco | 1 | 128 | 332 | 33963 | 30875 | 95 | 0 | 4761 | 3109 | 1151 | 621 | 230 | 4660 | 4236 | 0 | 0 | 41254 | 41253 | 42353
| Clare County | E | Heating Oil | Solid Multi-Fuel | 2 | 264 | 687 | 58945 | 53587 | 78 | 11033 | 10030 | 5300 | 1963 | 1242 | 460 | 11374 | 10340 | 3085 | 1143 | 77523 | 77523 | 90979 | E | House Coal | Electricity | 11 | 1199 | 3850 | 277708 | 252462 | 50 | 28683 | 22276 | 24241 | 8978 | 1053 | 390 | 93765 | 34728 | 2584 | 957 | 319791 | 319791 | 428034
| Clare County | E | House Coal | House Coal | 9 | 862 | 3183 | 176825 | 160750 | 56 | 40959 | 18900 | 17232 | 6382 | 3159 | 1170 | 42234 | 38395 | 19252 | 7130 | 232727 | 232727 | 299661 | E | House Coal | Heating Oil | 4 | 408 | 1387 | 91310 | 83009 | 74 | 16250 | 14773 | 8952 | 3316 | 2835 | 1050 | 20028 | 18207 | 2385 | 883 | 121237 | 121238 | 141760
| Clare County | E | Mains Gas | Mains Gas | 15 | 1321 | 5114 | 245443 | 223130 | 69 | 50970 | 43285 | 29927 | 11084 | 7088 | 2625 | 76227 | 69297 | 34685 | 12846 | 362268 | 362267 | 444340 | E | House Coal | House Coal | 143 | 14750 | 48990 | 3180671 | 2891519 | 59 | 495874 | 388751 | 297980 | 110363 | 53906 | 19965 | 814014 | 740012 | 295533 | 109457 | 4260067 | 4260067 | 5137978
| Clare County | E | Manufactured Smokeless Fuel | Manufactured Smokeless Fuel | 5 | 678 | 1705 | 158167 | 131806 | 61 | 12396 | 11269 | 13523 | 5009 | 3186 | 1180 | 30070 | 25058 | 14603 | 5408 | 179731 | 179730 | 231945 | E | House Coal | Mains Gas | 1 | 83 | 310 | 14938 | 13580 | 65 | 3596 | 3269 | 1739 | 644 | 473 | 175 | 5012 | 4556 | 0 | 0 | 22225 | 22224 | 25758
| Clare County | E | Sod Peat | Sod Peat | 6 | 690 | 1967 | 137296 | 124814 | 62 | 27598 | 18421 | 13949 | 5166 | 2376 | 880 | 37222 | 33839 | 19163 | 7097 | 190217 | 190217 | 237604 | E | Mains Gas | Bulk LPG (propane or butane) | 1 | 118 | 319 | 22147 | 20134 | 78 | 6415 | 5831 | 2444 | 905 | 473 | 175 | 6098 | 5544 | 0 | 0 | 32590 | 32589 | 37577
| Clare County | E | Solid Multi-Fuel | Electricity | 4 | 493 | 1409 | 112931 | 102664 | 53 | 11242 | 11207 | 9632 | 3567 | 1053 | 390 | 32455 | 12020 | 3127 | 1158 | 131007 | 131006 | 170440 | E | Mains Gas | Electricity | 10 | 1821 | 3427 | 438908 | 399007 | 78 | 99081 | 87917 | 32779 | 12140 | 17325 | 6417 | 80209 | 29707 | 0 | 0 | 535188 | 535188 | 668302
| Clare County | E | Solid Multi-Fuel | Solid Multi-Fuel | 106 | 11327 | 36127 | 2504669 | 2276972 | 60 | 324175 | 281505 | 230779 | 85474 | 43173 | 15990 | 583713 | 530648 | 234187 | 86736 | 3277325 | 3277325 | 3920696 | E | Mains Gas | Heating Oil | 2 | 365 | 710 | 74750 | 67955 | 84 | 28395 | 24855 | 8782 | 3253 | 945 | 350 | 16525 | 15023 | 0 | 0 | 111435 | 111436 | 129397
| Clare County | E | Wood Logs | Wood Logs | 4 | 427 | 1357 | 95381 | 86710 | 64 | 5248 | 13538 | 9427 | 3491 | 1404 | 520 | 19567 | 17788 | 10798 | 3999 | 126046 | 126046 | 141825 | E | Mains Gas | House Coal | 1 | 128 | 379 | 36807 | 33461 | 78 | 10101 | 9183 | 3567 | 1321 | 473 | 175 | 6887 | 6261 | 0 | 0 | 50401 | 50401 | 57835
| Clare County | E | Wood Pellets (bulk supply for | Wood Pellets (bulk supply for | 3 | 609 | 979 | 145126 | 131932 | 73 | 17003 | 15457 | 11280 | 4178 | 1796 | 665 | 16993 | 15448 | 5942 | 2201 | 169881 | 169881 | 198140 | E | Mains Gas | Mains Gas | 2748 | 364655 | 927145 | 77154726 | 70140660 | 79 | 21035730 | 18351441 | 7890255 | 2922317 | 1320070 | 488915 | 14754471 | 13413156 | 3790806 | 1404002 | 106720491 | 106720491 | 125946058
| Clare County | F | Bottled LPG | Bottled LPG | 1 | 131 | 412 | 39760 | 36145 | 83 | 5802 | 5275 | 3112 | 1153 | 621 | 230 | 4755 | 4322 | 0 | 0 | 47125 | 47125 | 54050 | E | Mains Gas | Manufactured Smokeless Fuel | 1 | 61 | 312 | 12739 | 11581 | 78 | 1758 | 1598 | 1494 | 553 | 473 | 175 | 2646 | 2205 | 0 | 0 | 16112 | 16112 | 19110
| Clare County | F | Bulk LPG (propane or butane) | Bulk LPG (propane or butane) | 11 | 1044 | 4501 | 264368 | 240334 | 81 | 68190 | 54323 | 22746 | 8424 | 5076 | 1880 | 47653 | 43321 | 15198 | 5629 | 353912 | 353911 | 423231 | E | Mains Gas | Solid Multi-Fuel | 2 | 225 | 683 | 49004 | 44549 | 76 | 13211 | 12010 | 2746 | 1017 | 945 | 350 | 9682 | 8802 | 2309 | 855 | 67584 | 67583 | 77897
| Clare County | F | Electricity | Electricity | 55 | 5648 | 22820 | 1580256 | 585280 | 100 | 281621 | 190615 | 125574 | 46509 | 1479 | 548 | 425127 | 157454 | 2774 | 1027 | 981434 | 981433 | 2416831 | E | Manufactured Smokeless Fuel | Electricity | 6 | 672 | 2086 | 146518 | 122099 | 58 | 6940 | 3961 | 11845 | 4387 | 1404 | 520 | 55040 | 20385 | 5290 | 1959 | 153311 | 153311 | 227037
| Clare County | F | Electricity | Solid Multi-Fuel | 4 | 336 | 1634 | 82303 | 30483 | 100 | 9952 | 6075 | 6719 | 2488 | 0 | 0 | 32438 | 29489 | 4622 | 1712 | 70247 | 70247 | 136034 | E | Manufactured Smokeless Fuel | Manufactured Smokeless Fuel | 106 | 11593 | 36450 | 2581587 | 2151322 | 62 | 311060 | 240732 | 238243 | 88238 | 48267 | 17877 | 595376 | 496147 | 267934 | 99235 | 3093551 | 3093551 | 4042467
| Clare County | F | Heating Oil | Anthracite | 1 | 109 | 429 | 29253 | 26594 | 65 | 6696 | 6087 | 2513 | 931 | 621 | 230 | 7509 | 6826 | 0 | 0 | 40668 | 40668 | 46592 | E | Peat Briquettes | Peat Briquettes | 15 | 1540 | 5102 | 312086 | 283714 | 61 | 64238 | 53530 | 33540 | 12422 | 5535 | 2050 | 84559 | 76872 | 32458 | 12022 | 440609 | 440610 | 532416
| Clare County | F | Heating Oil | Bottled LPG | 1 | 151 | 400 | 40084 | 36440 | 70 | 9873 | 8975 | 1844 | 683 | 621 | 230 | 5127 | 4661 | 3035 | 1124 | 52113 | 52113 | 60584 | E | Sod Peat | Electricity | 2 | 426 | 687 | 102751 | 93410 | 45 | 11596 | 4295 | 10150 | 3759 | 0 | 0 | 22498 | 8333 | 0 | 0 | 109796 | 109797 | 146995
| Clare County | F | Heating Oil | Electricity | 4 | 384 | 1629 | 103355 | 93959 | 70 | 20291 | 17362 | 7748 | 2869 | 2484 | 920 | 21845 | 8091 | 0 | 0 | 123201 | 123201 | 155723 | E | Sod Peat | Peat Briquettes | 1 | 130 | 324 | 37631 | 34210 | 45 | 6272 | 5702 | 3251 | 1204 | 621 | 230 | 8553 | 7775 | 4110 | 1522 | 50644 | 50643 | 60438
| Clare County | F | Heating Oil | Heating Oil | 362 | 39779 | 150494 | 11121685 | 10110622 | 77 | 2131177 | 1881618 | 849742 | 314719 | 237492 | 87960 | 1775252 | 1613865 | 706118 | 261525 | 14270310 | 14270309 | 16821466 | E | Sod Peat | Sod Peat | 112 | 12666 | 38122 | 2816696 | 2560633 | 58 | 423138 | 368199 | 254763 | 94357 | 42552 | 15760 | 673630 | 612391 | 228808 | 84744 | 3736083 | 3736084 | 4439587
| Clare County | F | Heating Oil | House Coal | 1 | 81 | 414 | 20507 | 18643 | 95 | 6843 | 6221 | 1729 | 640 | 621 | 230 | 3868 | 3517 | 0 | 0 | 29251 | 29251 | 33568 | E | Solid Multi-Fuel | Bottled LPG | 2 | 185 | 650 | 41373 | 37612 | 63 | 5642 | 3781 | 4500 | 1667 | 351 | 130 | 7103 | 6457 | 0 | 0 | 49646 | 49647 | 58969
| Clare County | F | Heating Oil | Solid Multi-Fuel | 1 | 97 | 384 | 18177 | 16524 | 79 | 5049 | 4590 | 2354 | 872 | 621 | 230 | 6281 | 5710 | 4612 | 1708 | 29634 | 29634 | 37094 | E | Solid Multi-Fuel | Electricity | 70 | 7527 | 24479 | 1737672 | 1579702 | 56 | 238415 | 148918 | 159844 | 59201 | 4914 | 1820 | 544732 | 201752 | 9664 | 3579 | 1994974 | 1994972 | 2695241
| Clare County | F | House Coal | Heating Oil | 1 | 82 | 389 | 18843 | 17130 | 65 | 4536 | 4124 | 1629 | 603 | 351 | 130 | 4165 | 3787 | 2186 | 810 | 26584 | 26584 | 31710 | E | Solid Multi-Fuel | Heating Oil | 6 | 780 | 2118 | 192499 | 174999 | 63 | 33559 | 26850 | 15222 | 5638 | 2295 | 850 | 40240 | 36582 | 12330 | 4567 | 249486 | 249486 | 296145
| Clare County | F | House Coal | House Coal | 9 | 819 | 3692 | 219412 | 199466 | 53 | 29569 | 26003 | 16643 | 6164 | 2808 | 1040 | 64674 | 58795 | 18914 | 7005 | 298473 | 298473 | 352020 | E | Solid Multi-Fuel | Manufactured Smokeless Fuel | 1 | 340 | 346 | 82191 | 74719 | 65 | 7514 | 6831 | 7824 | 2898 | 1323 | 490 | 11495 | 9579 | 7193 | 2664 | 97181 | 97181 | 117540
| Clare County | F | Mains Gas | Mains Gas | 2 | 319 | 836 | 91334 | 83031 | 72 | 16291 | 14144 | 6626 | 2454 | 945 | 350 | 15066 | 13697 | 2858 | 1058 | 114735 | 114734 | 133120 | E | Solid Multi-Fuel | Solid Multi-Fuel | 2060 | 215805 | 705902 | 47045958 | 42769052 | 59 | 6601894 | 5640473 | 4309992 | 1596293 | 838271 | 310471 | 11584255 | 10531141 | 4640311 | 1718634 | 62566063 | 62566064 | 75020681
| Clare County | F | Manufactured Smokeless Fuel | Manufactured Smokeless Fuel | 6 | 617 | 2469 | 163419 | 136182 | 53 | 21487 | 18162 | 11258 | 4170 | 2376 | 880 | 38087 | 31739 | 15259 | 5651 | 196785 | 196784 | 251886 | E | Solid Multi-Fuel | Wood Chips | 2 | 236 | 665 | 48069 | 43699 | 58 | 8327 | 7570 | 4565 | 1691 | 702 | 260 | 11835 | 10759 | 3459 | 1281 | 65260 | 65260 | 76957
| Clare County | F | Sod Peat | Sod Peat | 1 | 120 | 407 | 31820 | 28927 | 55 | 6482 | 5893 | 1901 | 704 | 351 | 130 | 5658 | 5144 | 2675 | 991 | 41788 | 41789 | 48887 | E | Wood Logs | Electricity | 7 | 511 | 2395 | 122201 | 111092 | 61 | 13166 | 6449 | 10004 | 3705 | 351 | 130 | 44606 | 16521 | 0 | 0 | 137897 | 137897 | 190328
| Clare County | F | Solid Multi-Fuel | Electricity | 3 | 278 | 1222 | 65328 | 59389 | 60 | 15584 | 5772 | 3997 | 1480 | 0 | 0 | 27980 | 10363 | 0 | 0 | 77004 | 77004 | 112889 | E | Wood Logs | Heating Oil | 1 | 211 | 348 | 57354 | 52140 | 60 | 12745 | 11587 | 5516 | 2043 | 351 | 130 | 7309 | 6645 | 0 | 0 | 72544 | 72545 | 83275
| Clare County | F | Solid Multi-Fuel | Heating Oil | 1 | 98 | 436 | 34614 | 31467 | 60 | 0 | 0 | 1192 | 441 | 702 | 260 | 4192 | 3811 | 1954 | 724 | 36704 | 36703 | 42654 | E | Wood Logs | Wood Logs | 58 | 7161 | 19843 | 1652582 | 1502347 | 61 | 210776 | 189851 | 136702 | 50630 | 21978 | 8140 | 338806 | 308005 | 106966 | 39617 | 2098591 | 2098590 | 2467810
| Clare County | F | Solid Multi-Fuel | Solid Multi-Fuel | 61 | 6163 | 25197 | 1716709 | 1560644 | 57 | 213182 | 172926 | 126472 | 46842 | 23463 | 8690 | 348114 | 316467 | 134408 | 49781 | 2155350 | 2155350 | 2562348 | E | Wood Pellets (bulk supply for | Electricity | 3 | 305 | 1051 | 75025 | 68205 | 65 | 5600 | 5091 | 6171 | 2286 | 702 | 260 | 18600 | 6889 | 0 | 0 | 82730 | 82731 | 106098
| Clare County | F | Wood Logs | Wood Logs | 2 | 108 | 883 | 50468 | 45880 | 60 | 6010 | 4362 | 4104 | 1520 | 702 | 260 | 8587 | 7806 | 4528 | 1677 | 61505 | 61505 | 74399 | E | Wood Pellets (bulk supply for | Wood Pellets (bulk supply for | 34 | 4928 | 11523 | 1216481 | 1105892 | 73 | 166629 | 146757 | 92000 | 34074 | 16673 | 6175 | 171530 | 155937 | 37095 | 13739 | 1462573 | 1462574 | 1700408
| Clare County | G | Bottled LPG | Heating Oil | 1 | 95 | 685 | 48587 | 44170 | 65 | 5133 | 4666 | 2312 | 856 | 621 | 230 | 5085 | 4623 | 3253 | 1205 | 55751 | 55750 | 64991 | E | Wood Pellets (bulk supply for | Wood Pellets (in bags for seco | 1 | 133 | 311 | 27335 | 24850 | 65 | 3037 | 2761 | 2915 | 1080 | 351 | 130 | 4925 | 4477 | 2783 | 1031 | 34329 | 34329 | 41346
| Clare County | G | Bulk LPG (propane or butane) | Bulk LPG (propane or butane) | 7 | 622 | 3756 | 232687 | 211533 | 72 | 45938 | 41762 | 12557 | 4651 | 2943 | 1090 | 28399 | 25817 | 11541 | 4274 | 289127 | 289127 | 334065 | E | Wood Pellets (in bags for seco | Wood Pellets (in bags for seco | 8 | 1088 | 2722 | 242559 | 220509 | 74 | 45504 | 41102 | 19467 | 7210 | 3429 | 1270 | 45377 | 41252 | 11050 | 4092 | 315435 | 315435 | 367386
| Clare County | G | Electricity | Electricity | 198 | 16298 | 150125 | 8848353 | 3277168 | 100 | 1446783 | 1256533 | 368570 | 136507 | 3171 | 1174 | 1290622 | 478008 | 4895 | 1813 | 5151204 | 5151203 | 11962394 | F |  |  | 11 | 1852 | 4592 |  | 0 |  |  | 0 | 41201 | 15259 | 3456 | 1280 |  | 0 | 8419 | 3118 | 19658 | 19657 | 53076
| Clare County | G | Electricity | Heating Oil | 3 | 210 | 2190 | 122431 | 45345 | 100 | 22821 | 20746 | 4417 | 1636 | 270 | 100 | 14465 | 13150 | 1747 | 647 | 81624 | 81624 | 166151 | F | Anthracite | Anthracite | 3 | 235 | 1248 | 63874 | 58067 | 55 | 6926 | 5958 | 4288 | 1588 | 1053 | 390 | 14331 | 13029 | 7268 | 2692 | 81724 | 81724 | 97740
| Clare County | G | Electricity | House Coal | 2 | 142 | 1473 | 81217 | 30080 | 100 | 6303 | 5730 | 3199 | 1185 | 0 | 0 | 12631 | 11483 | 6703 | 2482 | 50960 | 50960 | 110053 | F | Bottled LPG | Bottled LPG | 24 | 2504 | 9976 | 725558 | 659598 | 74 | 121970 | 116768 | 54550 | 20204 | 11732 | 4345 | 131025 | 119114 | 26294 | 9738 | 929767 | 929767 | 1071129
| Clare County | G | Electricity | Solid Multi-Fuel | 26 | 2216 | 18935 | 1184474 | 438694 | 100 | 173123 | 147641 | 50840 | 18830 | 1053 | 390 | 147727 | 134297 | 53510 | 19819 | 759671 | 759671 | 1610727 | F | Bottled LPG | Heating Oil | 4 | 388 | 1638 | 98019 | 89109 | 80 | 21117 | 19197 | 7689 | 2848 | 2484 | 920 | 21139 | 19217 | 7051 | 2611 | 133903 | 133902 | 157499
| Clare County | G | Heating Oil | Electricity | 9 | 733 | 5555 | 302691 | 275173 | 75 | 65652 | 56345 | 16034 | 5938 | 4617 | 1710 | 53132 | 19679 | 0 | 0 | 358845 | 358845 | 442126 | F | Bulk LPG (propane or butane) | Bottled LPG | 1 | 130 | 417 | 38670 | 35155 | 80 | 5736 | 5215 | 2901 | 1074 | 473 | 175 | 3585 | 3259 | 2928 | 1085 | 45963 | 45963 | 54293
| Clare County | G | Heating Oil | Heating Oil | 472 | 45746 | 263802 | 17674817 | 16068015 | 71 | 3400260 | 2952868 | 1005888 | 372551 | 301035 | 111495 | 2345253 | 2132048 | 867112 | 321153 | 21958130 | 21958130 | 25594365 | F | Bulk LPG (propane or butane) | Bulk LPG (propane or butane) | 124 | 15793 | 51258 | 4433138 | 4030125 | 78 | 970668 | 841696 | 355200 | 131556 | 64017 | 23710 | 633884 | 576259 | 163808 | 60670 | 5664015 | 5664016 | 6620715
| Clare County | G | House Coal | Electricity | 3 | 387 | 2362 | 298415 | 271287 | 52 | 14785 | 11487 | 8634 | 3198 | 351 | 130 | 27501 | 10185 | 0 | 0 | 296287 | 296287 | 349686 | F | Bulk LPG (propane or butane) | Electricity | 2 | 260 | 863 | 88462 | 80420 | 83 | 4104 | 3730 | 3548 | 1314 | 945 | 350 | 15319 | 5674 | 0 | 0 | 91488 | 91488 | 112378
| Clare County | G | House Coal | House Coal | 16 | 1365 | 9615 | 549624 | 499658 | 54 | 87879 | 66031 | 27307 | 10114 | 5886 | 2180 | 100102 | 91001 | 39842 | 14756 | 683741 | 683740 | 810640 | F | Bulk LPG (propane or butane) | Heating Oil | 1 | 128 | 399 | 36293 | 32994 | 85 | 10848 | 9861 | 2659 | 985 | 621 | 230 | 4429 | 4027 | 3237 | 1199 | 49296 | 49296 | 58087
| Clare County | G | Mains Gas | Mains Gas | 3 | 283 | 1483 | 98436 | 89487 | 73 | 18163 | 13070 | 6395 | 2368 | 1296 | 480 | 13700 | 12454 | 2471 | 915 | 118775 | 118774 | 140461 | F | Electricity | Electricity | 895 | 88126 | 371625 | 25123564 | 9305024 | 101 | 3962487 | 3086962 | 1953342 | 723460 | 26447 | 9795 | 6779520 | 2510933 | 20319 | 7526 | 15643700 | 15643700 | 37865679
| Clare County | G | Manufactured Smokeless Fuel | Manufactured Smokeless Fuel | 3 | 329 | 1987 | 154579 | 128816 | 55 | 16758 | 9902 | 7002 | 2593 | 1242 | 460 | 17505 | 14588 | 7409 | 2744 | 159103 | 159103 | 204495 | F | Electricity | Heating Oil | 8 | 1736 | 3305 | 522140 | 193385 | 100 | 79211 | 51577 | 37289 | 13811 | 1701 | 630 | 54872 | 49884 | 27717 | 10266 | 319553 | 319553 | 722930
| Clare County | G | Peat Briquettes | Peat Briquettes | 1 | 70 | 585 | 39367 | 35788 | 65 | 0 | 0 | 1454 | 539 | 351 | 130 | 4160 | 3782 | 2182 | 808 | 41047 | 41047 | 47514 | F | Electricity | House Coal | 5 | 640 | 2037 | 189662 | 70245 | 100 | 17704 | 16094 | 12642 | 4682 | 702 | 260 | 29566 | 26878 | 13906 | 5150 | 123310 | 123309 | 264182
| Clare County | G | Sod Peat | Electricity | 3 | 233 | 3016 | 168048 | 152771 | 45 | 33371 | 12360 | 5667 | 2099 | 0 | 0 | 19029 | 7048 | 0 | 0 | 174277 | 174278 | 226115 | F | Electricity | Manufactured Smokeless Fuel | 1 | 77 | 422 | 21880 | 8104 | 100 | 3740 | 3117 | 1481 | 548 | 0 | 0 | 3849 | 3207 | 1686 | 624 | 15600 | 15600 | 32636
| Clare County | G | Sod Peat | Sod Peat | 20 | 1833 | 14167 | 912289 | 829353 | 51 | 150352 | 109035 | 39682 | 14697 | 5616 | 2080 | 148793 | 135267 | 40279 | 14918 | 1105350 | 1105350 | 1297011 | F | Electricity | Sod Peat | 4 | 296 | 1694 | 74061 | 27430 | 100 | 14343 | 13039 | 5423 | 2009 | 351 | 130 | 23993 | 21812 | 6411 | 2375 | 66794 | 66795 | 124582
| Clare County | G | Solid Multi-Fuel | Electricity | 83 | 7061 | 97181 | 6534028 | 5940025 | 40 | 521647 | 300711 | 161261 | 59726 | 2025 | 750 | 524889 | 194403 | 2001 | 741 | 6496357 | 6496356 | 7745851 | F | Electricity | Solid Multi-Fuel | 57 | 4901 | 23921 | 1335764 | 494728 | 100 | 166613 | 146303 | 97988 | 36292 | 3632 | 1345 | 356701 | 324274 | 93592 | 34664 | 1037605 | 1037606 | 2054290
| Clare County | G | Solid Multi-Fuel | Heating Oil | 2 | 192 | 2798 | 207423 | 188566 | 30 | 16971 | 6286 | 3810 | 1411 | 621 | 230 | 7260 | 6600 | 3081 | 1141 | 204234 | 204234 | 239166 | F | Electricity | Wood Logs | 1 | 84 | 440 | 24640 | 9126 | 100 | 3718 | 3380 | 2046 | 758 | 0 | 0 | 4732 | 4302 | 1773 | 657 | 18222 | 18223 | 36909
| Clare County | G | Solid Multi-Fuel | Solid Multi-Fuel | 238 | 21379 | 173931 | 11478874 | 10435340 | 53 | 1562739 | 1162020 | 466653 | 172834 | 82863 | 30690 | 1389354 | 1263049 | 465055 | 172243 | 13236176 | 13236176 | 15445538 | F | Heating Oil | Anthracite | 2 | 306 | 864 | 88138 | 80126 | 68 | 14607 | 13279 | 7317 | 2710 | 1242 | 460 | 21077 | 19161 | 0 | 0 | 115735 | 115736 | 132381
| Clare County | G | Wood Logs | Wood Logs | 4 | 334 | 2271 | 163411 | 148555 | 58 | 19384 | 12195 | 8442 | 3127 | 1674 | 620 | 19243 | 17493 | 9437 | 3495 | 185486 | 185485 | 221591 | F | Heating Oil | Bottled LPG | 6 | 732 | 2478 | 205539 | 186853 | 69 | 39804 | 36185 | 14572 | 5397 | 4428 | 1640 | 28594 | 25995 | 9450 | 3500 | 259570 | 259570 | 302387
| Cork County | A | Bulk LPG (propane or butane) | Bulk LPG (propane or butane) | 6 | 1044 | 352 | 15572 | 14156 | 91 | 1314 | 3292 | 14789 | 5477 | 7680 | 2844 | 23326 | 21206 | 0 | 0 | 46976 | 46975 | 62681 | F | Heating Oil | Electricity | 99 | 11981 | 41192 | 3409676 | 3099706 | 76 | 609615 | 541444 | 266099 | 98555 | 63086 | 23365 | 725122 | 268564 | 5570 | 2063 | 4033696 | 4033697 | 5079168
| Cork County | A | Electricity | Bulk LPG (propane or butane) | 1 | 449 | 67 | 8908 | 3299 | 322 | 1621 | 1474 | 7653 | 2834 | 5665 | 2098 | 6421 | 5838 | 0 | 0 | 15543 | 15543 | 30268 | F | Heating Oil | Heating Oil | 9120 | 1075556 | 3782661 | 298991709 | 271810644 | 76 | 60174245 | 53363880 | 23038562 | 8532801 | 5911630 | 2189493 | 47760700 | 43418818 | 16517821 | 6117711 | 385433346 | 385433347 | 452394667
| Cork County | A | Electricity | Electricity | 818 | 169224 | 44109 | 927678 | 343585 | 460 | 251882 | 221657 | 2258258 | 836392 | 1246964 | 461839 | 4325056 | 1601873 | 3125 | 1157 | 3466503 | 3466503 | 9012963 | F | Heating Oil | House Coal | 6 | 543 | 2480 | 137113 | 124648 | 77 | 31131 | 28301 | 12186 | 4513 | 3807 | 1410 | 29589 | 26899 | 11962 | 4431 | 190202 | 190202 | 225788
| Cork County | A | Electricity | Heating Oil | 1 | 569 | 75 | 23420 | 8674 | 250 | 4078 | 3707 | 6933 | 2568 | 5914 | 2190 | 2166 | 1969 | 0 | 0 | 19108 | 19108 | 42511 | F | Heating Oil | Mains Gas | 7 | 1807 | 2865 | 488854 | 444413 | 78 | 130554 | 114855 | 39734 | 14716 | 4469 | 1655 | 48338 | 43943 | 9015 | 3339 | 622921 | 622921 | 720964
| Cork County | A | Electricity | Mains Gas | 8 | 1651 | 403 | 17179 | 6363 | 422 | 3160 | 2698 | 20114 | 7450 | 15985 | 5920 | 25917 | 23561 | 0 | 0 | 45991 | 45992 | 82355 | F | Heating Oil | Manufactured Smokeless Fuel | 4 | 497 | 1639 | 131243 | 119312 | 74 | 28046 | 24811 | 11199 | 4148 | 2484 | 920 | 22675 | 18896 | 8995 | 3332 | 171418 | 171419 | 204642
| Cork County | A | Electricity - Standard Domesti | Electricity - Standard Domesti | 1 | 150 | 74 | 3203 | 1186 | 320 | 580 | 527 | 1833 | 679 | 1625 | 602 | 3851 | 1426 | 0 | 0 | 4421 | 4420 | 11092 | F | Heating Oil | Sod Peat | 5 | 528 | 2037 | 156681 | 142437 | 71 | 29752 | 20103 | 14134 | 5235 | 3105 | 1150 | 49898 | 45362 | 2522 | 934 | 215221 | 215221 | 256092
| Cork County | A | Heating Oil | Bottled LPG | 1 | 150 | 71 | 3806 | 3460 | 93 | 627 | 570 | 1831 | 678 | 1901 | 704 | 2507 | 2279 | 0 | 0 | 7692 | 7691 | 10672 | F | Heating Oil | Solid Multi-Fuel | 19 | 2130 | 7970 | 579796 | 527088 | 75 | 107075 | 101264 | 44548 | 16499 | 11880 | 4400 | 126285 | 114804 | 36352 | 13464 | 777519 | 777519 | 905936
| Cork County | A | Heating Oil | Electricity | 2 | 480 | 136 | 12235 | 11123 | 94 | 2134 | 1940 | 5852 | 2168 | 1242 | 460 | 11723 | 4342 | 0 | 0 | 20033 | 20033 | 33186 | F | House Coal | Electricity | 12 | 1249 | 4998 | 357810 | 325282 | 58 | 34977 | 37781 | 24649 | 9129 | 2457 | 910 | 104544 | 38720 | 0 | 0 | 411822 | 411822 | 524437
| Cork County | A | Heating Oil | Heating Oil | 253 | 52214 | 15492 | 1209822 | 1099838 | 95 | 181229 | 163859 | 661481 | 244993 | 281554 | 104279 | 901784 | 819804 | 0 | 0 | 2432773 | 2432773 | 3235870 | F | House Coal | Heating Oil | 4 | 521 | 1703 | 144455 | 131323 | 72 | 38847 | 28148 | 11374 | 4213 | 2214 | 820 | 18967 | 17242 | 8128 | 3010 | 184755 | 184756 | 223985
| Cork County | A | Mains Gas | Mains Gas | 333 | 58910 | 19736 | 1135627 | 1032388 | 91 | 193724 | 168211 | 737922 | 273304 | 437782 | 162142 | 972325 | 883931 | 2340 | 867 | 2520843 | 2520843 | 3479720 | F | House Coal | House Coal | 143 | 13321 | 59199 | 3706087 | 3369170 | 55 | 497961 | 420529 | 281190 | 104144 | 50757 | 18799 | 885364 | 804876 | 292267 | 108247 | 4825766 | 4825765 | 5713626
| Cork County | A | Wood Logs | Wood Logs | 2 | 642 | 93 | 4005 | 3641 | 81 | 1178 | 1071 | 7825 | 2898 | 6820 | 2526 | 9961 | 9056 | 0 | 0 | 19192 | 19192 | 29789 | F | Mains Gas | Electricity | 15 | 1807 | 6144 | 480277 | 436615 | 76 | 94680 | 74496 | 34449 | 12759 | 6532 | 2419 | 140916 | 52191 | 0 | 0 | 578480 | 578480 | 756854
| Cork County | A | Wood Pellets (bulk supply for | Electricity | 1 | 205 | 69 | 3292 | 2993 | 85 | 0 | 0 | 3169 | 1174 | 2173 | 805 | 5573 | 2064 | 0 | 0 | 7036 | 7036 | 14207 | F | Mains Gas | Heating Oil | 2 | 497 | 840 | 155763 | 141603 | 69 | 18974 | 17249 | 11180 | 4141 | 1445 | 535 | 15504 | 14095 | 5096 | 1888 | 179510 | 179511 | 207962
| Cork County | A | Wood Pellets (bulk supply for | Wood Pellets (bulk supply for | 9 | 1399 | 663 | 44873 | 40794 | 91 | 555 | 505 | 17042 | 6312 | 19956 | 7391 | 20689 | 18808 | 0 | 0 | 73809 | 73810 | 103115 | F | Mains Gas | Mains Gas | 1048 | 137509 | 435014 | 37285701 | 33896092 | 77 | 9729978 | 8363433 | 3013287 | 1116032 | 497557 | 184280 | 5884981 | 5349982 | 1598481 | 592030 | 49501850 | 49501849 | 58009985
| Cork County | A | Wood Pellets (in bags for seco | Wood Pellets (in bags for seco | 1 | 102 | 75 | 4392 | 3992 | 92 | 0 | 0 | 1245 | 461 | 351 | 130 | 1649 | 1499 | 0 | 0 | 6082 | 6082 | 7637 | F | Manufactured Smokeless Fuel | Electricity | 2 | 234 | 859 | 68477 | 57064 | 53 | 10866 | 6776 | 5553 | 2057 | 351 | 130 | 15032 | 5567 | 0 | 0 | 71594 | 71594 | 100279
| Cork County | B1 |  |  | 1 | 128 | 100 |  | 0 |  |  | 0 | 3109 | 1152 | 621 | 230 |  | 0 | 0 | 0 | 1382 | 1382 | 3730 | F | Manufactured Smokeless Fuel | Manufactured Smokeless Fuel | 114 | 10662 | 47215 | 2951621 | 2459684 | 56 | 303242 | 247855 | 215212 | 79708 | 41823 | 15490 | 678598 | 565498 | 232830 | 86233 | 3454468 | 3454468 | 4423326
| Cork County | B1 | Bottled LPG | Bottled LPG | 1 | 251 | 95 | 12979 | 11799 | 90 | 4341 | 3946 | 3605 | 1335 | 473 | 175 | 2401 | 2183 | 0 | 0 | 19438 | 19438 | 23799 | F | Peat Briquettes | Electricity | 1 | 120 | 446 | 35038 | 31853 | 65 | 8435 | 7668 | 2753 | 1020 | 351 | 130 | 6741 | 2496 | 0 | 0 | 43167 | 43167 | 53318
| Cork County | B1 | Bulk LPG (propane or butane) | Bulk LPG (propane or butane) | 11 | 2962 | 970 | 141306 | 128460 | 91 | 28872 | 26025 | 44924 | 16639 | 7223 | 2675 | 38237 | 34761 | 1375 | 509 | 209070 | 209069 | 261937 | F | Peat Briquettes | Peat Briquettes | 20 | 2177 | 8464 | 630192 | 572902 | 55 | 92852 | 83898 | 46990 | 17404 | 7331 | 2715 | 142703 | 129730 | 29671 | 10989 | 817638 | 817638 | 949739
| Cork County | B1 | Electricity | Bottled LPG | 1 | 443 | 99 | 25037 | 9273 | 300 | 0 | 0 | 6902 | 2556 | 4495 | 1665 | 7570 | 6882 | 0 | 0 | 20375 | 20376 | 44004 | F | Sod Peat | Electricity | 3 | 301 | 1244 | 89664 | 81513 | 48 | 9513 | 6916 | 7342 | 2719 | 351 | 130 | 15294 | 5664 | 2144 | 794 | 97737 | 97736 | 124308
| Cork County | B1 | Electricity | Bulk LPG (propane or butane) | 1 | 368 | 86 | 11954 | 4427 | 440 | 3307 | 3006 | 8519 | 3155 | 2203 | 816 | 5497 | 4998 | 0 | 0 | 16402 | 16402 | 31480 | F | Sod Peat | House Coal | 1 | 116 | 444 | 36181 | 32892 | 55 | 6317 | 5743 | 1772 | 656 | 351 | 130 | 4440 | 4036 | 2631 | 975 | 44432 | 44432 | 51692
| Cork County | B1 | Electricity | Electricity | 128 | 30183 | 11372 | 1033121 | 382637 | 383 | 302345 | 276393 | 497659 | 184318 | 129578 | 47992 | 770030 | 285196 | 0 | 0 | 1176537 | 1176536 | 2732733 | F | Sod Peat | Sod Peat | 111 | 11521 | 46159 | 3140279 | 2854799 | 52 | 455722 | 401257 | 230553 | 85390 | 40581 | 15030 | 722261 | 656601 | 229740 | 85089 | 4098166 | 4098166 | 4819136
| Cork County | B1 | Heating Oil | Electricity | 4 | 885 | 364 | 33933 | 30848 | 94 | 4697 | 4270 | 11868 | 4395 | 2484 | 920 | 28958 | 10725 | 0 | 0 | 51158 | 51158 | 81940 | F | Solid Multi-Fuel | Electricity | 54 | 5698 | 22522 | 1588141 | 1443765 | 55 | 219189 | 114925 | 112403 | 41631 | 7722 | 2860 | 445586 | 165032 | 9657 | 3577 | 1771789 | 1771790 | 2382698
| Cork County | B1 | Heating Oil | Heating Oil | 191 | 44549 | 17252 | 2157334 | 1961213 | 94 | 351559 | 313622 | 638371 | 236434 | 185608 | 68744 | 785224 | 713840 | 1657 | 614 | 3294466 | 3294467 | 4119753 | F | Solid Multi-Fuel | Heating Oil | 7 | 798 | 2985 | 224352 | 203956 | 53 | 32162 | 21002 | 14927 | 5529 | 3969 | 1470 | 50495 | 45905 | 13661 | 5060 | 282922 | 282922 | 339566
| Cork County | B1 | Mains Gas | Electricity | 1 | 172 | 97 | 9187 | 8352 | 90 | 1589 | 1324 | 2574 | 953 | 473 | 175 | 2874 | 1064 | 0 | 0 | 11869 | 11868 | 16697 | F | Solid Multi-Fuel | Solid Multi-Fuel | 1775 | 173102 | 737876 | 47005706 | 42732460 | 53 | 6649517 | 5660471 | 3532550 | 1308352 | 667312 | 247153 | 10840740 | 9855218 | 4002559 | 1482429 | 61286083 | 61286083 | 72698384
| Cork County | B1 | Mains Gas | Mains Gas | 106 | 21776 | 9589 | 1017112 | 924647 | 91 | 171560 | 152233 | 322734 | 119531 | 84936 | 31458 | 376008 | 341826 | 7204 | 2668 | 1572363 | 1572363 | 1979554 | F | Solid Multi-Fuel | Wood Chips | 2 | 163 | 812 | 41028 | 37299 | 65 | 5611 | 5101 | 2610 | 967 | 702 | 260 | 9602 | 8729 | 6137 | 2273 | 54628 | 54629 | 65690
| Cork County | B1 | Wood Logs | Electricity | 1 | 186 | 95 | 4473 | 4066 | 78 | 500 | 454 | 2267 | 840 | 1545 | 572 | 8928 | 3307 | 0 | 0 | 9239 | 9239 | 17713 | F | Wood Logs | Electricity | 5 | 367 | 2055 | 91684 | 83349 | 60 | 21941 | 16724 | 7017 | 2599 | 414 | 153 | 31391 | 11626 | 0 | 0 | 114451 | 114451 | 152447
| Cork County | B1 | Wood Logs | Wood Logs | 1 | 294 | 99 | 18956 | 17233 | 80 | 0 | 2042 | 3577 | 1325 | 4817 | 1784 | 1755 | 1595 | 0 | 0 | 23979 | 23979 | 29105 | F | Wood Logs | Solid Multi-Fuel | 1 | 145 | 384 | 43152 | 39229 | 55 | 4057 | 3688 | 1762 | 653 | 351 | 130 | 6152 | 5593 | 0 | 0 | 49293 | 49293 | 55474
| Cork County | B1 | Wood Pellets (bulk supply for | Wood Pellets (bulk supply for | 9 | 1326 | 824 | 66379 | 60344 | 93 | 4881 | 4437 | 24763 | 9171 | 16704 | 6187 | 19060 | 17327 | 0 | 0 | 97467 | 97466 | 131787 | F | Wood Logs | Wood Logs | 38 | 3858 | 15903 | 1096414 | 996740 | 59 | 149642 | 119654 | 74688 | 27662 | 13959 | 5170 | 223456 | 203142 | 73025 | 27046 | 1379414 | 1379414 | 1631184
| Cork County | B1 | Wood Pellets (in bags for seco | Wood Pellets (in bags for seco | 1 | 156 | 95 | 8182 | 7438 | 96 | 0 | 0 | 2090 | 774 | 1649 | 611 | 2949 | 2681 | 0 | 0 | 11505 | 11504 | 14870 | F | Wood Pellets (bulk supply for | Electricity | 1 | 122 | 448 | 40568 | 36880 | 65 | 4883 | 4439 | 2965 | 1098 | 351 | 130 | 5796 | 2146 | 0 | 0 | 44694 | 44693 | 54563
| Cork County | B2 |  |  | 1 | 108 | 106 |  | 0 |  |  | 0 | 1315 | 487 | 351 | 130 |  | 0 | 0 | 0 | 617 | 617 | 1666 | F | Wood Pellets (bulk supply for | Wood Pellets (bulk supply for | 15 | 2124 | 6150 | 609516 | 554105 | 70 | 123906 | 107604 | 39864 | 14764 | 6156 | 2280 | 85869 | 78063 | 15524 | 5749 | 762565 | 762565 | 880835
| Cork County | B2 | Bottled LPG | Bottled LPG | 1 | 228 | 109 | 13344 | 12131 | 90 | 2115 | 1923 | 2776 | 1028 | 473 | 175 | 6213 | 5648 | 0 | 0 | 20906 | 20905 | 24921 | F | Wood Pellets (in bags for seco | Wood Pellets (bulk supply for | 1 | 119 | 389 | 34082 | 30984 | 83 | 4806 | 4370 | 1923 | 712 | 351 | 130 | 4992 | 4539 | 0 | 0 | 40734 | 40735 | 46154
| Cork County | B2 | Bulk LPG (propane or butane) | Bulk LPG (propane or butane) | 43 | 9844 | 5013 | 593137 | 539216 | 90 | 125586 | 112038 | 189557 | 70206 | 32190 | 11922 | 240541 | 218673 | 0 | 0 | 952056 | 952055 | 1181011 | F | Wood Pellets (in bags for seco | Wood Pellets (in bags for seco | 3 | 327 | 1165 | 85467 | 77697 | 76 | 16516 | 15014 | 7079 | 2622 | 1053 | 390 | 16317 | 14833 | 0 | 0 | 110557 | 110556 | 126432
| Cork County | B2 | Bulk LPG (propane or butane) | Mains Gas | 2 | 466 | 215 | 26277 | 23888 | 90 | 4280 | 3891 | 6777 | 2510 | 945 | 350 | 11802 | 10729 | 0 | 0 | 41368 | 41368 | 50081 | G |  |  | 21 | 2758 | 13329 |  | 0 |  |  | 0 | 61084 | 22624 | 10017 | 3710 |  | 0 | 17896 | 6628 | 32962 | 32962 | 88997
| Cork County | B2 | Electricity | Electricity | 88 | 19386 | 10100 | 1043864 | 386616 | 333 | 297463 | 251119 | 367833 | 136234 | 84084 | 31142 | 538215 | 199339 | 2466 | 913 | 1005364 | 1005363 | 2333925 | G | Anthracite | Anthracite | 12 | 1348 | 7745 | 643507 | 585006 | 53 | 89861 | 97486 | 28963 | 10727 | 4212 | 1560 | 87845 | 79859 | 13340 | 4941 | 779580 | 779579 | 867728
| Cork County | B2 | Heating Oil | Bottled LPG | 1 | 285 | 104 | 19144 | 17403 | 93 | 2612 | 2374 | 3468 | 1285 | 972 | 360 | 3474 | 3158 | 0 | 0 | 24580 | 24580 | 29670 | G | Anthracite | Electricity | 1 | 83 | 567 | 55425 | 50387 | 60 | 5685 | 5168 | 2941 | 1089 | 0 | 0 | 8384 | 3105 | 0 | 0 | 59749 | 59749 | 72435
| Cork County | B2 | Heating Oil | Electricity | 2 | 465 | 238 | 32341 | 29401 | 86 | 5042 | 4372 | 7450 | 2759 | 1242 | 460 | 13351 | 4945 | 0 | 0 | 41938 | 41937 | 59426 | G | Bottled LPG | Bottled LPG | 32 | 3283 | 17595 | 1300039 | 1181854 | 72 | 230565 | 202047 | 77241 | 28608 | 16538 | 6125 | 161177 | 146525 | 43159 | 15985 | 1581143 | 1581144 | 1828719
| Cork County | B2 | Heating Oil | Heating Oil | 612 | 140189 | 71568 | 9374329 | 8522117 | 92 | 1864642 | 1717988 | 2596747 | 961758 | 470960 | 174430 | 3094061 | 2812783 | 23126 | 8565 | 14197640 | 14197641 | 17423865 | G | Bottled LPG | Bulk LPG (propane or butane) | 1 | 128 | 549 | 46809 | 42554 | 68 | 11789 | 10717 | 3109 | 1151 | 473 | 175 | 7803 | 7093 | 0 | 0 | 61691 | 61690 | 69983
| Cork County | B2 | Heating Oil | House Coal | 1 | 311 | 117 | 22290 | 20263 | 86 | 3172 | 2643 | 5676 | 2102 | 621 | 230 | 4589 | 4172 | 0 | 0 | 29411 | 29410 | 36348 | G | Bottled LPG | Electricity | 13 | 1241 | 7446 | 446707 | 406097 | 71 | 93369 | 79111 | 27556 | 10206 | 3274 | 1213 | 111927 | 41455 | 0 | 0 | 538081 | 538082 | 682833
| Cork County | B2 | Heating Oil | Solid Multi-Fuel | 1 | 225 | 113 | 13136 | 11942 | 86 | 1924 | 1749 | 4245 | 1572 | 621 | 230 | 5558 | 5053 | 0 | 0 | 20546 | 20546 | 25484 | G | Bottled LPG | Heating Oil | 9 | 1247 | 5009 | 473370 | 430336 | 68 | 82410 | 69095 | 27942 | 10349 | 6291 | 2330 | 57173 | 51975 | 28222 | 10453 | 574538 | 574538 | 675408
| Cork County | B2 | Mains Gas | Mains Gas | 347 | 65665 | 40426 | 4172542 | 3793220 | 90 | 789180 | 1234108 | 1152335 | 426791 | 196870 | 72915 | 1626587 | 1478716 | 8885 | 3291 | 7009040 | 7009041 | 7946399 | G | Bulk LPG (propane or butane) | Bottled LPG | 1 | 99 | 505 | 31740 | 28854 | 63 | 7030 | 6391 | 1632 | 604 | 351 | 130 | 5816 | 5287 | 3121 | 1156 | 42422 | 42422 | 49690
| Cork County | B2 | Solid Multi-Fuel | Solid Multi-Fuel | 1 | 194 | 122 | 18683 | 16985 | 65 | 2076 | 1887 | 2600 | 963 | 351 | 130 | 1725 | 1568 | -1692 | -627 | 20907 | 22160 | 27127 | G | Bulk LPG (propane or butane) | Bulk LPG (propane or butane) | 99 | 10523 | 54365 | 3936028 | 3578207 | 73 | 827206 | 720458 | 235949 | 87388 | 46062 | 17060 | 515824 | 468931 | 117516 | 43524 | 4915569 | 4915568 | 5678585
| Cork County | B2 | Wood Logs | Electricity | 1 | 123 | 120 | 4261 | 3874 | 80 | 934 | 346 | 1936 | 717 | 1103 | 409 | 6519 | 2415 | 0 | 0 | 7760 | 7761 | 14753 | G | Bulk LPG (propane or butane) | Electricity | 12 | 924 | 7073 | 340738 | 309761 | 55 | 65053 | 41971 | 16860 | 6244 | 1890 | 700 | 91870 | 34026 | 5341 | 1978 | 394681 | 394680 | 521752
| Cork County | B2 | Wood Pellets (bulk supply for | Wood Pellets (bulk supply for | 20 | 3602 | 2288 | 244884 | 222621 | 92 | 31444 | 26206 | 62134 | 23013 | 26197 | 9703 | 57610 | 52373 | 0 | 0 | 333916 | 333916 | 422269 | G | Electricity | Anthracite | 1 | 61 | 553 | 23268 | 8618 | 100 | 2341 | 2128 | 1283 | 475 | 0 | 0 | 6992 | 6356 | 0 | 0 | 17577 | 17577 | 33884
| Cork County | B3 |  |  | 2 | 337 | 288 |  | 0 |  |  | 0 | 5387 | 1995 | 2376 | 880 |  | 0 | 0 | 0 | 2875 | 2875 | 7763 | G | Electricity | Biodiesel from renewable sourc | 2 | 270 | 1409 | 166795 | 61776 | 100 | 14680 | 13345 | 6582 | 2438 | 0 | 0 | 17798 | 6592 | 0 | 0 | 84151 | 84151 | 205855
| Cork County | B3 | Bottled LPG | Bottled LPG | 3 | 681 | 396 | 52250 | 47500 | 91 | 8557 | 7779 | 12351 | 4574 | 1418 | 525 | 15268 | 13880 | 0 | 0 | 74258 | 74258 | 89844 | G | Electricity | Bottled LPG | 7 | 672 | 4798 | 345723 | 128046 | 100 | 37399 | 34000 | 13566 | 5025 | 243 | 90 | 24292 | 22083 | 0 | 0 | 189243 | 189244 | 421223
| Cork County | B3 | Bottled LPG | Heating Oil | 1 | 151 | 138 | 10279 | 9344 | 86 | 3091 | 2810 | 1837 | 680 | 621 | 230 | 5022 | 4566 | 0 | 0 | 17631 | 17630 | 20850 | G | Electricity | Bulk LPG (propane or butane) | 3 | 1077 | 2367 | 507150 | 187833 | 100 | 76525 | 69568 | 21759 | 8059 | 743 | 275 | 24321 | 22110 | 0 | 0 | 287845 | 287845 | 630498
| Cork County | B3 | Bulk LPG (propane or butane) | Bulk LPG (propane or butane) | 109 | 20061 | 15174 | 1621871 | 1474428 | 89 | 319173 | 282847 | 392597 | 145406 | 62854 | 23279 | 551172 | 501065 | 6849 | 2537 | 2429562 | 2429562 | 2954516 | G | Electricity | Electricity | 4164 | 376896 | 3100332 | 201656262 | 74687504 | 100 | 34081737 | 29853852 | 8576840 | 3176607 | 71874 | 26620 | 28760157 | 10651910 | 131534 | 48716 | 118445210 | 118445209 | 273278404
| Cork County | B3 | Bulk LPG (propane or butane) | Heating Oil | 1 | 227 | 144 | 19665 | 17877 | 90 | 3117 | 2834 | 4288 | 1588 | 473 | 175 | 5040 | 4582 | 0 | 0 | 27056 | 27056 | 32583 | G | Electricity | Heating Oil | 62 | 9414 | 42132 | 4731700 | 1752482 | 100 | 614495 | 540678 | 208060 | 77059 | 14102 | 5223 | 415936 | 378124 | 134693 | 49886 | 2803452 | 2803452 | 6118986
| Cork County | B3 | Electricity | Electricity | 69 | 15149 | 9552 | 1056259 | 391207 | 315 | 271952 | 239436 | 315552 | 116871 | 59588 | 22070 | 505914 | 187375 | 0 | 0 | 956959 | 956959 | 2209265 | G | Electricity | House Coal | 30 | 2684 | 21301 | 1400119 | 518563 | 100 | 137656 | 127859 | 59847 | 22166 | 1755 | 650 | 206736 | 187942 | 60531 | 22419 | 879599 | 879599 | 1866644
| Cork County | B3 | Heating Oil | Bottled LPG | 1 | 239 | 147 | 16438 | 14943 | 86 | 5217 | 4743 | 5833 | 2160 | 621 | 230 | 7045 | 6405 | 0 | 0 | 28482 | 28481 | 35154 | G | Electricity | Mains Gas | 1 | 68 | 904 | 45668 | 16914 | 100 | 10944 | 9949 | 1651 | 611 | 0 | 0 | 2949 | 2681 | 0 | 0 | 30156 | 30155 | 61212
| Cork County | B3 | Heating Oil | Electricity | 9 | 2123 | 1232 | 152410 | 138554 | 92 | 36347 | 33043 | 37975 | 14065 | 5940 | 2200 | 55923 | 20712 | 2301 | 852 | 209426 | 209426 | 290896 | G | Electricity | Manufactured Smokeless Fuel | 11 | 908 | 7624 | 437252 | 161945 | 100 | 70898 | 59264 | 19009 | 7040 | 2376 | 880 | 64807 | 54006 | 16109 | 5966 | 289102 | 289101 | 610451
| Cork County | B3 | Heating Oil | Heating Oil | 2034 | 408282 | 284659 | 32606283 | 29642075 | 89 | 7180963 | 6400893 | 8202962 | 3038134 | 1425148 | 527833 | 11124275 | 10112978 | 398989 | 147774 | 49869686 | 49869687 | 60938620 | G | Electricity | Peat Briquettes | 2 | 246 | 1184 | 108304 | 40113 | 100 | 13057 | 11870 | 4642 | 1719 | 0 | 0 | 20442 | 18583 | 2644 | 979 | 73265 | 73264 | 149089
| Cork County | B3 | Heating Oil | House Coal | 2 | 443 | 262 | 28476 | 25887 | 97 | 7863 | 7148 | 9332 | 3456 | 1242 | 460 | 10604 | 9640 | 0 | 0 | 46591 | 46591 | 57517 | G | Electricity | Sod Peat | 25 | 2279 | 18453 | 1299438 | 481273 | 99 | 144538 | 131399 | 48606 | 18002 | 1323 | 490 | 169121 | 153747 | 49107 | 18188 | 803099 | 803099 | 1712133
| Cork County | B3 | Heating Oil | Solid Multi-Fuel | 2 | 427 | 292 | 32322 | 29383 | 89 | 6566 | 5969 | 7653 | 2835 | 1242 | 460 | 10538 | 9580 | 3850 | 1426 | 49652 | 49653 | 62171 | G | Electricity | Solid Multi-Fuel | 363 | 34652 | 260478 | 18365533 | 6802049 | 100 | 2483031 | 2193628 | 761994 | 282220 | 27027 | 10010 | 2269803 | 2063457 | 673004 | 249261 | 11600625 | 11600625 | 24580392
| Cork County | B3 | Mains Gas | Bottled LPG | 1 | 157 | 149 | 13285 | 12077 | 91 | 2126 | 1932 | 2531 | 937 | 473 | 175 | 5081 | 4619 | 0 | 0 | 19741 | 19740 | 23496 | G | Electricity | Wood Chips | 2 | 198 | 1549 | 109628 | 40603 | 100 | 17647 | 16043 | 3817 | 1414 | 0 | 0 | 9054 | 8231 | 2805 | 1039 | 67329 | 67330 | 142951
| Cork County | B3 | Mains Gas | Bulk LPG (propane or butane) | 4 | 742 | 576 | 54615 | 49650 | 83 | 12814 | 11649 | 13973 | 5175 | 1890 | 700 | 23262 | 21147 | 0 | 0 | 88321 | 88321 | 106554 | G | Electricity | Wood Logs | 3 | 264 | 2490 | 163289 | 60477 | 100 | 26894 | 24449 | 6294 | 2331 | 0 | 0 | 24978 | 22707 | 2635 | 976 | 110941 | 110940 | 224090
| Cork County | B3 | Mains Gas | Mains Gas | 1084 | 187216 | 151745 | 14212772 | 12920701 | 87 | 3255391 | 2876711 | 3716641 | 1376534 | 561204 | 207853 | 5645653 | 5132412 | 99899 | 37000 | 22551211 | 22551211 | 27491560 | G | Heating Oil | Anthracite | 1 | 92 | 589 | 35429 | 32209 | 79 | 9842 | 8947 | 2246 | 832 | 621 | 230 | 3763 | 3421 | 2327 | 862 | 46500 | 46501 | 54228
| Cork County | B3 | Solid Multi-Fuel | Heating Oil | 1 | 257 | 142 | 18754 | 17049 | 86 | 5953 | 5411 | 4673 | 1731 | 621 | 230 | 6533 | 5939 | 0 | 0 | 30360 | 30360 | 36534 | G | Heating Oil | Bottled LPG | 4 | 449 | 2259 | 173057 | 157325 | 70 | 26630 | 23298 | 10048 | 3722 | 2214 | 820 | 21493 | 19539 | 8821 | 3267 | 207971 | 207971 | 242263
| Cork County | B3 | Solid Multi-Fuel | Solid Multi-Fuel | 2 | 337 | 288 | 29155 | 26504 | 72 | 684 | 622 | 4106 | 1521 | 2124 | 787 | 7581 | 6892 | 4174 | 1546 | 37871 | 37872 | 47824 | G | Heating Oil | Bulk LPG (propane or butane) | 1 | 753 | 514 | 286603 | 260549 | 70 | 70589 | 64172 | 18341 | 6793 | 1323 | 490 | 9549 | 8681 | 0 | 0 | 340685 | 340685 | 386405
| Cork County | B3 | Wood Chips | Wood Chips | 1 | 260 | 145 | 20684 | 18804 | 73 | 1958 | 1780 | 5507 | 2040 | 351 | 130 | 9186 | 8351 | 0 | 0 | 31104 | 31105 | 37686 | G | Heating Oil | Electricity | 299 | 29732 | 180713 | 12159882 | 11054439 | 71 | 2447561 | 2142467 | 676398 | 250518 | 173049 | 64092 | 2076689 | 769144 | 14894 | 5516 | 14286176 | 14286176 | 17548473
| Cork County | B3 | Wood Logs | Wood Logs | 4 | 853 | 574 | 80386 | 73078 | 77 | 14099 | 12817 | 14139 | 5237 | 4572 | 1693 | 9606 | 8733 | -1110 | -411 | 101146 | 101969 | 123912 | G | Heating Oil | Heating Oil | 10863 | 1124736 | 6101520 | 426312543 | 387556857 | 72 | 97900539 | 85444482 | 24822013 | 9193338 | 6924425 | 2564602 | 56594414 | 51449467 | 19308371 | 7151249 | 543359994 | 543359995 | 631862305
| Cork County | B3 | Wood Pellets (bulk supply for | Wood Pellets (bulk supply for | 22 | 5072 | 3054 | 426426 | 387660 | 85 | 78356 | 71233 | 93031 | 34456 | 14507 | 5373 | 104576 | 95069 | 0 | 0 | 593791 | 593791 | 716896 | G | Heating Oil | House Coal | 11 | 1548 | 6266 | 603720 | 548836 | 70 | 126663 | 115148 | 31900 | 11815 | 7182 | 2660 | 68539 | 62309 | 18876 | 6991 | 747759 | 747759 | 856880
| Cork County | B3 | Wood Pellets (bulk supply for | Wood Pellets (in bags for seco | 1 | 259 | 145 | 23650 | 21500 | 65 | 2847 | 2588 | 3152 | 1167 | 351 | 130 | 7599 | 6908 | 0 | 0 | 32293 | 32293 | 37599 | G | Heating Oil | Mains Gas | 5 | 335 | 2746 | 125621 | 114201 | 76 | 20369 | 18518 | 6596 | 2443 | 3456 | 1280 | 18891 | 17173 | 6874 | 2546 | 156160 | 156161 | 181807
| Cork County | C |  |  | 3 | 616 | 596 |  | 0 |  |  | 0 | 16801 | 6223 | 1242 | 460 |  | 0 | 2962 | 1097 | 7780 | 7780 | 21005 | G | Heating Oil | Manufactured Smokeless Fuel | 5 | 746 | 2818 | 267606 | 243278 | 76 | 69730 | 61930 | 14633 | 5420 | 2754 | 1020 | 38542 | 32118 | 4901 | 1815 | 345581 | 345581 | 398166
| Cork County | C | Anthracite | Anthracite | 1 | 114 | 206 | 12117 | 11016 | 85 | 3815 | 3468 | 1395 | 517 | 621 | 230 | 5596 | 5087 | 0 | 0 | 20317 | 20318 | 23544 | G | Heating Oil | Sod Peat | 8 | 818 | 4394 | 294191 | 267446 | 71 | 49360 | 44872 | 18774 | 6953 | 4968 | 1840 | 66131 | 60119 | 11847 | 4388 | 385619 | 385618 | 445271
| Cork County | C | Bottled LPG | Bottled LPG | 8 | 1056 | 1520 | 134483 | 122257 | 86 | 25412 | 23102 | 22003 | 8149 | 3807 | 1410 | 31504 | 28640 | 3941 | 1460 | 185018 | 185018 | 221150 | G | Heating Oil | Solid Multi-Fuel | 29 | 3583 | 16286 | 1382364 | 1256694 | 71 | 274854 | 249867 | 77370 | 28656 | 18711 | 6930 | 188688 | 171534 | 58610 | 21708 | 1735389 | 1735389 | 2000597
| Cork County | C | Bottled LPG | Bulk LPG (propane or butane) | 3 | 564 | 557 | 62315 | 56650 | 82 | 12660 | 10515 | 10175 | 3769 | 1418 | 525 | 20522 | 18656 | 0 | 0 | 90115 | 90115 | 107090 | G | Heating Oil | Wood Logs | 1 | 93 | 638 | 39845 | 36223 | 85 | 7940 | 7218 | 2263 | 838 | 621 | 230 | 8598 | 7817 | 0 | 0 | 52325 | 52326 | 59267
| Cork County | C | Bottled LPG | Heating Oil | 7 | 1108 | 1301 | 110823 | 100748 | 87 | 26383 | 23985 | 22774 | 8435 | 4698 | 1740 | 37752 | 34320 | 1008 | 373 | 169601 | 169601 | 203438 | G | House Coal | Anthracite | 1 | 50 | 1215 | 46596 | 42360 | 45 | 0 | 0 | 1214 | 450 | 351 | 130 | 12387 | 11261 | 0 | 0 | 54201 | 54201 | 60548
| Cork County | C | Bottled LPG | Mains Gas | 1 | 126 | 224 | 14188 | 12898 | 91 | 7188 | 6535 | 1837 | 680 | 473 | 175 | 4388 | 3989 | 0 | 0 | 24277 | 24277 | 28074 | G | House Coal | Bioethanol from renewable sour | 1 | 73 | 573 | 30251 | 27501 | 60 | 4950 | 1833 | 1783 | 660 | 0 | 0 | 3305 | 1224 | 1628 | 603 | 31822 | 31821 | 41917
| Cork County | C | Bulk LPG (propane or butane) | Bottled LPG | 3 | 476 | 524 | 43710 | 39736 | 88 | 11122 | 10111 | 8230 | 3048 | 1296 | 480 | 18189 | 16535 | 0 | 0 | 69910 | 69910 | 82547 | G | House Coal | Electricity | 143 | 13040 | 164268 | 11223910 | 10203555 | 39 | 1098975 | 670244 | 307009 | 113707 | 7641 | 2830 | 1159428 | 429418 | 9421 | 3489 | 11423243 | 11423243 | 13806384
| Cork County | C | Bulk LPG (propane or butane) | Bulk LPG (propane or butane) | 335 | 51328 | 62507 | 5611403 | 5101276 | 86 | 1280725 | 1140219 | 1096302 | 406038 | 172879 | 64029 | 1747429 | 1588571 | 96625 | 35787 | 8335920 | 8335920 | 10005363 | G | House Coal | Heating Oil | 9 | 892 | 6392 | 525400 | 477636 | 46 | 47096 | 36158 | 18088 | 6699 | 2727 | 1010 | 56287 | 51170 | 20121 | 7452 | 580126 | 580125 | 669719
| Cork County | C | Bulk LPG (propane or butane) | Electricity | 1 | 109 | 224 | 19333 | 17575 | 92 | 6272 | 5702 | 4109 | 1522 | 473 | 175 | 7516 | 2784 | 0 | 0 | 27758 | 27758 | 37703 | G | House Coal | House Coal | 333 | 28105 | 232011 | 14128096 | 12843723 | 54 | 2152893 | 1750601 | 622163 | 230431 | 105003 | 38890 | 2089666 | 1899696 | 548782 | 203252 | 16966594 | 16966593 | 19646603
| Cork County | C | Bulk LPG (propane or butane) | Mains Gas | 1 | 99 | 187 | 8535 | 7759 | 80 | 2529 | 2299 | 2417 | 895 | 473 | 175 | 4569 | 4154 | 0 | 0 | 15282 | 15282 | 18523 | G | House Coal | Sod Peat | 1 | 124 | 502 | 43271 | 39337 | 55 | 7555 | 6868 | 2425 | 898 | 351 | 130 | 8843 | 8039 | 0 | 0 | 55272 | 55272 | 62445
| Cork County | C | Electricity | Electricity | 71 | 13210 | 13289 | 1368814 | 506968 | 223 | 287878 | 250397 | 276688 | 102477 | 33237 | 12310 | 564444 | 209054 | 0 | 0 | 1081206 | 1081206 | 2531061 | G | Mains Gas | Electricity | 25 | 2689 | 14419 | 1060265 | 963877 | 68 | 201222 | 162020 | 61005 | 22594 | 8731 | 3234 | 210637 | 78014 | 8773 | 3249 | 1232989 | 1232988 | 1550633
| Cork County | C | Electricity | Heating Oil | 1 | 232 | 167 | 22060 | 8171 | 100 | 3745 | 3404 | 3029 | 1122 | 1901 | 704 | 8066 | 7333 | 0 | 0 | 20734 | 20734 | 38801 | G | Mains Gas | Mains Gas | 838 | 96424 | 454523 | 34358533 | 31235030 | 73 | 9837320 | 11502937 | 2143634 | 793939 | 393537 | 145754 | 4609254 | 4190231 | 1527916 | 565895 | 48433785 | 48433786 | 52870194
| Cork County | C | Heating Oil | Bottled LPG | 4 | 494 | 745 | 47184 | 42894 | 85 | 11973 | 10885 | 8627 | 3195 | 2835 | 1050 | 21404 | 19458 | 0 | 0 | 77482 | 77482 | 92023 | G | Mains Gas | Wood Logs | 1 | 45 | 616 | 19950 | 18137 | 78 | 2340 | 2127 | 1097 | 406 | 473 | 175 | 3867 | 3516 | 0 | 0 | 24361 | 24361 | 27727
| Cork County | C | Heating Oil | Bulk LPG (propane or butane) | 3 | 676 | 529 | 81161 | 73783 | 87 | 15389 | 13990 | 17360 | 6430 | 2106 | 780 | 19348 | 17589 | 3632 | 1345 | 113917 | 113917 | 138996 | G | Manufactured Smokeless Fuel | Bottled LPG | 1 | 67 | 643 | 25177 | 20981 | 86 | 11528 | 4270 | 1626 | 602 | 621 | 230 | 3982 | 3620 | 0 | 0 | 29703 | 29703 | 42934
| Cork County | C | Heating Oil | Electricity | 36 | 6040 | 6944 | 667774 | 607067 | 85 | 129807 | 115238 | 112023 | 41490 | 26607 | 9854 | 235475 | 87213 | 0 | 0 | 860862 | 860862 | 1171686 | G | Manufactured Smokeless Fuel | Electricity | 95 | 9974 | 116444 | 10033760 | 8361466 | 36 | 648688 | 325787 | 227389 | 84218 | 4212 | 1560 | 746670 | 276544 | 4577 | 1695 | 9051271 | 9051270 | 11665296
| Cork County | C | Heating Oil | Heating Oil | 7976 | 1304240 | 1510477 | 143841110 | 130764645 | 85 | 32377359 | 29267104 | 27446841 | 10165497 | 5295784 | 1961402 | 43889212 | 39899284 | 5559105 | 2058928 | 214116858 | 214116860 | 258409411 | G | Manufactured Smokeless Fuel | Heating Oil | 7 | 1698 | 7549 | 1523145 | 1269287 | 30 | 107650 | 48581 | 36879 | 13659 | 270 | 100 | 57086 | 51896 | 22791 | 8441 | 1391965 | 1391964 | 1747821
| Cork County | C | Heating Oil | House Coal | 7 | 1092 | 1344 | 121389 | 110354 | 84 | 25941 | 28958 | 20132 | 7456 | 4347 | 1610 | 34009 | 30917 | 2914 | 1079 | 180374 | 180374 | 208732 | G | Manufactured Smokeless Fuel | Manufactured Smokeless Fuel | 239 | 22421 | 181077 | 12607234 | 10506029 | 53 | 1652029 | 1303820 | 471924 | 174787 | 77112 | 28560 | 1519837 | 1266531 | 461601 | 170963 | 13450690 | 13450690 | 16789737
| Cork County | C | Heating Oil | Mains Gas | 4 | 754 | 782 | 88456 | 80415 | 86 | 14969 | 13608 | 14272 | 5286 | 2214 | 820 | 24245 | 22041 | 4370 | 1619 | 123788 | 123789 | 148526 | G | Manufactured Smokeless Fuel | Solid Multi-Fuel | 2 | 139 | 1589 | 82989 | 69157 | 55 | 11930 | 9941 | 3385 | 1254 | 702 | 260 | 6075 | 5523 | 1549 | 574 | 86709 | 86709 | 106630
| Cork County | C | Heating Oil | Solid Multi-Fuel | 6 | 1246 | 1149 | 135324 | 123022 | 83 | 35209 | 32008 | 26827 | 9936 | 7155 | 2650 | 48783 | 44348 | 3479 | 1289 | 213253 | 213253 | 256777 | G | Peat Briquettes | Electricity | 5 | 377 | 5235 | 292618 | 266016 | 48 | 39852 | 17806 | 9979 | 3696 | 0 | 0 | 35407 | 13114 | 3626 | 1343 | 301974 | 301975 | 381482
| Cork County | C | House Coal | Heating Oil | 4 | 660 | 743 | 65202 | 59275 | 87 | 11682 | 10620 | 13327 | 4936 | 2484 | 920 | 24248 | 22044 | 3683 | 1364 | 99159 | 99159 | 120626 | G | Peat Briquettes | Peat Briquettes | 44 | 4044 | 29948 | 1992570 | 1811427 | 50 | 245301 | 208924 | 84154 | 31168 | 15201 | 5630 | 293684 | 266985 | 77042 | 28534 | 2352669 | 2352668 | 2707952
| Cork County | C | Mains Gas | Bulk LPG (propane or butane) | 1 | 134 | 224 | 16233 | 14758 | 78 | 4479 | 4072 | 1698 | 629 | 473 | 175 | 7086 | 6441 | 0 | 0 | 26075 | 26075 | 29969 | G | Peat Briquettes | Sod Peat | 1 | 108 | 736 | 82982 | 75438 | 55 | 19769 | 7322 | 3999 | 1481 | 0 | 0 | 9139 | 8308 | 4989 | 1848 | 94397 | 94397 | 120878
| Cork County | C | Mains Gas | Electricity | 3 | 474 | 525 | 42555 | 38687 | 82 | 7076 | 6433 | 8909 | 3300 | 2471 | 915 | 22710 | 8411 | 0 | 0 | 57746 | 57746 | 83721 | G | Peat Briquettes | Solid Multi-Fuel | 1 | 65 | 691 | 30861 | 28056 | 65 | 5471 | 2026 | 1584 | 587 | 351 | 130 | 6634 | 6031 | 0 | 0 | 36829 | 36830 | 44901
| Cork County | C | Mains Gas | Heating Oil | 3 | 483 | 542 | 43276 | 39342 | 83 | 13898 | 11285 | 11319 | 4192 | 1566 | 580 | 14816 | 13469 | 2553 | 945 | 69814 | 69813 | 87428 | G | Sod Peat | Bottled LPG | 3 | 859 | 2684 | 831627 | 756024 | 30 | 20913 | 19011 | 22893 | 8479 | 0 | 0 | 12802 | 11638 | 0 | 0 | 795153 | 795152 | 888235
| Cork County | C | Mains Gas | House Coal | 1 | 132 | 215 | 15952 | 14502 | 78 | 4372 | 3975 | 1963 | 727 | 473 | 175 | 5607 | 5097 | 0 | 0 | 24476 | 24476 | 28367 | G | Sod Peat | Bulk LPG (propane or butane) | 1 | 57 | 1491 | 71744 | 65222 | 30 | 7573 | 6885 | 1169 | 433 | 0 | 0 | 5185 | 4714 | 0 | 0 | 77253 | 77254 | 85671
| Cork County | C | Mains Gas | Mains Gas | 3528 | 512390 | 651967 | 51381194 | 46710176 | 83 | 13244158 | 11628460 | 10550853 | 3907723 | 1744965 | 646283 | 18779345 | 17072132 | 1391567 | 515395 | 80480170 | 80480169 | 97092082 | G | Sod Peat | Electricity | 41 | 2901 | 51632 | 2847825 | 2588932 | 38 | 277654 | 159001 | 68149 | 25240 | 1053 | 390 | 269398 | 99777 | 0 | 0 | 2873340 | 2873340 | 3464079
| Cork County | C | Mains Gas | Peat Briquettes | 1 | 242 | 174 | 21748 | 19771 | 91 | 7289 | 6627 | 4725 | 1750 | 351 | 130 | 3790 | 3446 | 4147 | 1536 | 33259 | 33260 | 42050 | G | Sod Peat | Peat Briquettes | 1 | 47 | 716 | 21487 | 19534 | 65 | 5173 | 4703 | 1083 | 401 | 351 | 130 | 3542 | 3220 | 1696 | 628 | 28616 | 28616 | 33332
| Cork County | C | Mains Gas | Solid Multi-Fuel | 1 | 108 | 215 | 12471 | 11337 | 73 | 3206 | 2914 | 2241 | 830 | 473 | 175 | 4838 | 4398 | 0 | 0 | 19655 | 19654 | 23229 | G | Sod Peat | Sod Peat | 331 | 30225 | 229683 | 14642660 | 13311509 | 50 | 2128309 | 1816449 | 636669 | 235803 | 106845 | 39572 | 2348282 | 2134802 | 602250 | 223056 | 17761191 | 17761191 | 20465015
| Cork County | C | Solid Multi-Fuel | Electricity | 1 | 86 | 209 | 23177 | 21070 | 60 | 0 | 0 | 2266 | 839 | 1497 | 554 | 6886 | 2550 | 0 | 0 | 25014 | 25013 | 33826 | G | Solid Multi-Fuel | Bottled LPG | 4 | 300 | 3209 | 175621 | 159655 | 53 | 16849 | 12985 | 6408 | 2373 | 0 | 0 | 13242 | 12038 | 0 | 0 | 187052 | 187051 | 212120
| Cork County | C | Solid Multi-Fuel | Heating Oil | 1 | 312 | 185 | 35162 | 31966 | 60 | 7423 | 6748 | 5701 | 2112 | 1053 | 390 | 8275 | 7523 | 0 | 0 | 48739 | 48739 | 57614 | G | Solid Multi-Fuel | Bulk LPG (propane or butane) | 1 | 82 | 1189 | 84832 | 77120 | 30 | 6941 | 2571 | 1989 | 737 | 0 | 0 | 3309 | 3008 | 0 | 0 | 83436 | 83436 | 97071
| Cork County | C | Solid Multi-Fuel | Solid Multi-Fuel | 14 | 2449 | 2876 | 318156 | 289233 | 67 | 36195 | 27933 | 41845 | 15498 | 9722 | 3601 | 77909 | 70826 | 28738 | 10644 | 417735 | 417735 | 512565 | G | Solid Multi-Fuel | Electricity | 1419 | 122764 | 1633273 | 109657313 | 99688466 | 40 | 12794456 | 12525746 | 2829331 | 1047900 | 56004 | 20742 | 9103956 | 3371836 | 61218 | 22673 | 116677364 | 116677363 | 134502278
| Cork County | C | Wood Logs | Wood Logs | 3 | 441 | 601 | 62700 | 57000 | 74 | 7575 | 6886 | 7749 | 2870 | 2552 | 945 | 7210 | 6554 | 2583 | 957 | 75213 | 75212 | 90369 | G | Solid Multi-Fuel | Heating Oil | 20 | 3624 | 18941 | 2893820 | 2630745 | 38 | 231946 | 113192 | 80129 | 29677 | 6912 | 2560 | 137706 | 125187 | 42200 | 15630 | 2916992 | 2916991 | 3392713
| Cork County | C | Wood Pellets (bulk supply for | Wood Pellets (bulk supply for | 29 | 4834 | 5816 | 605958 | 550871 | 71 | 105728 | 95000 | 94353 | 34946 | 13682 | 5067 | 183524 | 166840 | 13180 | 4881 | 857605 | 857605 | 1016425 | G | Solid Multi-Fuel | Manufactured Smokeless Fuel | 1 | 63 | 866 | 37783 | 34348 | 74 | 8924 | 8113 | 1525 | 565 | 351 | 130 | 3655 | 3046 | 1926 | 713 | 46914 | 46915 | 54164
| Cork County | C | Wood Pellets (in bags for seco | Wood Pellets (in bags for seco | 1 | 135 | 209 | 21182 | 19257 | 65 | 2550 | 2318 | 3295 | 1220 | 351 | 130 | 831 | 755 | 0 | 0 | 23680 | 23680 | 28209 | G | Solid Multi-Fuel | Solid Multi-Fuel | 4616 | 412283 | 3277997 | 211361487 | 192146806 | 52 | 30018962 | 24556430 | 8903534 | 3297605 | 1537504 | 569446 | 28038612 | 25489647 | 9308804 | 3447705 | 249507640 | 249507639 | 289168903
| Cork County | D |  |  | 3 | 470 | 749 |  | 0 |  |  | 0 | 7232 | 2678 | 1593 | 590 |  | 0 | 0 | 0 | 3268 | 3268 | 8825 | G | Solid Multi-Fuel | Wood Chips | 4 | 327 | 2669 | 156214 | 142013 | 55 | 17457 | 15870 | 7149 | 2648 | 1404 | 520 | 21161 | 19237 | 5827 | 2158 | 182446 | 182446 | 209212
| Cork County | D | Bottled LPG | Bottled LPG | 14 | 1646 | 3759 | 261963 | 238148 | 77 | 64871 | 57525 | 34666 | 12839 | 6494 | 2405 | 74704 | 67913 | 9091 | 3367 | 382198 | 382197 | 451789 | G | Wood Chips | Electricity | 2 | 262 | 1763 | 187999 | 170908 | 30 | 20620 | 7637 | 6382 | 2364 | 0 | 0 | 12144 | 4498 | 0 | 0 | 185406 | 185407 | 227145
| Cork County | D | Bottled LPG | Heating Oil | 2 | 191 | 470 | 25698 | 23362 | 85 | 3848 | 3498 | 3236 | 1198 | 1242 | 460 | 8441 | 7674 | 2245 | 832 | 37024 | 37024 | 44710 | G | Wood Chips | Solid Multi-Fuel | 2 | 172 | 1241 | 70091 | 63719 | 63 | 16253 | 14776 | 3458 | 1281 | 351 | 130 | 10899 | 9908 | 2482 | 919 | 90733 | 90733 | 103534
| Cork County | D | Bulk LPG (propane or butane) | Bulk LPG (propane or butane) | 155 | 23332 | 40677 | 3910057 | 3554598 | 80 | 886543 | 776672 | 513470 | 190174 | 77681 | 28771 | 829767 | 754333 | 157757 | 58429 | 5362977 | 5362977 | 6375275 | G | Wood Logs | Bottled LPG | 1 | 51 | 1033 | 44377 | 40343 | 30 | 3631 | 1345 | 1251 | 463 | 0 | 0 | 3743 | 3403 | 0 | 0 | 45554 | 45554 | 53002
| Cork County | D | Bulk LPG (propane or butane) | Electricity | 7 | 1154 | 1806 | 176956 | 160869 | 79 | 16228 | 14753 | 22429 | 8307 | 3308 | 1225 | 72580 | 26881 | 0 | 0 | 212035 | 212035 | 291501 | G | Wood Logs | Electricity | 20 | 1692 | 19842 | 1271697 | 1156089 | 42 | 147836 | 84243 | 37812 | 14004 | 351 | 130 | 158536 | 58717 | 1685 | 624 | 1313807 | 1313807 | 1617917
| Cork County | D | Bulk LPG (propane or butane) | Mains Gas | 1 | 132 | 287 | 22907 | 20825 | 75 | 3629 | 3300 | 2252 | 834 | 473 | 175 | 4929 | 4481 | 3708 | 1373 | 30987 | 30988 | 37898 | G | Wood Logs | Heating Oil | 2 | 386 | 1206 | 185507 | 168643 | 58 | 18350 | 16682 | 8293 | 3071 | 351 | 130 | 13527 | 12297 | 5436 | 2013 | 202837 | 202836 | 231464
| Cork County | D | Electricity | Electricity | 198 | 25556 | 53417 | 4251135 | 1574495 | 108 | 621372 | 494662 | 545899 | 202185 | 7006 | 2595 | 1636918 | 606266 | 39860 | 14763 | 2894964 | 2894966 | 7102190 | G | Wood Logs | House Coal | 1 | 75 | 711 | 37353 | 33957 | 45 | 6225 | 5660 | 1238 | 458 | 351 | 130 | 5847 | 5316 | 2094 | 776 | 46296 | 46297 | 53108
| Cork County | D | Electricity | Heating Oil | 2 | 333 | 493 | 78457 | 29058 | 100 | 8997 | 8179 | 10516 | 3895 | 0 | 0 | 13915 | 12650 | 0 | 0 | 53782 | 53782 | 111885 | G | Wood Logs | Solid Multi-Fuel | 1 | 69 | 631 | 63522 | 57747 | 55 | 6470 | 5882 | 3165 | 1172 | 351 | 130 | 8488 | 7716 | 0 | 0 | 72647 | 72647 | 81996
| Cork County | D | Electricity | Solid Multi-Fuel | 1 | 141 | 299 | 29748 | 11018 | 100 | 2448 | 2226 | 1720 | 637 | 351 | 130 | 5077 | 4616 | 2832 | 1049 | 19675 | 19676 | 42176 | G | Wood Logs | Wood Logs | 96 | 9134 | 66890 | 4467469 | 4061336 | 54 | 579146 | 486086 | 198039 | 73348 | 32171 | 11915 | 608318 | 553017 | 186638 | 69125 | 5254826 | 5254827 | 6071781
| Cork County | D | Heating Oil | Bottled LPG | 3 | 304 | 774 | 42204 | 38368 | 75 | 7772 | 7066 | 6290 | 2330 | 1863 | 690 | 14637 | 13307 | 5569 | 2063 | 63822 | 63824 | 78335 | G | Wood Pellets (bulk supply for | Electricity | 3 | 153 | 1804 | 57090 | 51900 | 65 | 11457 | 6974 | 3136 | 1161 | 702 | 260 | 15971 | 5915 | 0 | 0 | 66211 | 66210 | 88356
| Cork County | D | Heating Oil | Bulk LPG (propane or butane) | 1 | 243 | 270 | 38130 | 34664 | 70 | 14087 | 12806 | 5931 | 2197 | 351 | 130 | 7127 | 6479 | 0 | 0 | 56275 | 56276 | 65626 | G | Wood Pellets (bulk supply for | Heating Oil | 1 | 83 | 490 | 24970 | 22700 | 85 | 7463 | 6785 | 2023 | 749 | 621 | 230 | 3374 | 3067 | 2207 | 817 | 34349 | 34348 | 40658
| Cork County | D | Heating Oil | Electricity | 31 | 3575 | 8097 | 538316 | 489378 | 84 | 105358 | 84951 | 69745 | 25831 | 18360 | 6800 | 232505 | 86113 | 3927 | 1455 | 694528 | 694528 | 968211 | G | Wood Pellets (bulk supply for | Wood Pellets (bulk supply for | 12 | 1451 | 7029 | 602601 | 547819 | 64 | 115659 | 104014 | 29411 | 10893 | 4685 | 1735 | 61410 | 55828 | 27748 | 10277 | 730566 | 730566 | 841514
| Cork County | D | Heating Oil | Heating Oil | 4876 | 654731 | 1272534 | 102397749 | 93088862 | 80 | 21910315 | 19345737 | 13780723 | 5103971 | 3170808 | 1174373 | 26364184 | 23967440 | 6680566 | 2474284 | 145154668 | 145154667 | 174304345 | G | Wood Pellets (in bags for seco | Wood Pellets (in bags for seco | 2 | 189 | 1131 | 74941 | 68128 | 65 | 14206 | 12914 | 4023 | 1490 | 702 | 260 | 8873 | 8067 | 4799 | 1777 | 92636 | 92636 | 107544
| Cork County | D | Heating Oil | House Coal | 5 | 556 | 1376 | 94422 | 85838 | 81 | 16967 | 19200 | 10674 | 3953 | 3105 | 1150 | 23702 | 21548 | 6709 | 2485 | 134173 | 134174 | 155579
| Cork County | D | Heating Oil | Solid Multi-Fuel | 1 | 154 | 238 | 22033 | 20030 | 65 | 3026 | 2751 | 3740 | 1385 | 621 | 230 | 7111 | 6464 | 0 | 0 | 30860 | 30860 | 36531
| Cork County | D | House Coal | Electricity | 1 | 106 | 282 | 25155 | 22868 | 65 | 4459 | 1652 | 3706 | 1373 | 351 | 130 | 14165 | 5246 | 0 | 0 | 31268 | 31269 | 47836
| Cork County | D | House Coal | House Coal | 3 | 366 | 741 | 52112 | 47375 | 65 | 7757 | 7052 | 8190 | 3034 | 1323 | 490 | 17418 | 15835 | 2659 | 985 | 74770 | 74771 | 89459
| Cork County | D | Mains Gas | Bulk LPG (propane or butane) | 1 | 86 | 239 | 10052 | 9139 | 79 | 3046 | 2538 | 1576 | 584 | 473 | 175 | 5487 | 4988 | 0 | 0 | 17424 | 17424 | 20634
| Cork County | D | Mains Gas | Electricity | 3 | 436 | 767 | 61473 | 55885 | 87 | 13666 | 11883 | 9943 | 3683 | 1418 | 525 | 25734 | 9531 | 0 | 0 | 81506 | 81507 | 112234
| Cork County | D | Mains Gas | Heating Oil | 2 | 354 | 542 | 59405 | 54004 | 65 | 8911 | 8101 | 7566 | 2802 | 945 | 350 | 11298 | 10271 | 6804 | 2520 | 78048 | 78048 | 94929
| Cork County | D | Mains Gas | Mains Gas | 1272 | 153569 | 329829 | 22732597 | 20665997 | 79 | 5843571 | 5072331 | 3204564 | 1186876 | 620726 | 229898 | 6754361 | 6140328 | 1378240 | 510459 | 33805889 | 33805889 | 40534059
| Cork County | D | Mains Gas | Solid Multi-Fuel | 2 | 306 | 578 | 57304 | 52095 | 77 | 9364 | 8513 | 6784 | 2512 | 945 | 350 | 11954 | 10867 | 2055 | 761 | 75098 | 75098 | 88406
| Cork County | D | Manufactured Smokeless Fuel | Manufactured Smokeless Fuel | 2 | 335 | 585 | 64939 | 54116 | 69 | 8180 | 6817 | 7261 | 2689 | 702 | 260 | 12971 | 10809 | 3509 | 1300 | 75991 | 75991 | 97562
| Cork County | D | Solid Multi-Fuel | Electricity | 3 | 375 | 829 | 60010 | 54554 | 62 | 13130 | 4863 | 6533 | 2420 | 702 | 260 | 22648 | 8388 | 0 | 0 | 70485 | 70485 | 103023
| Cork County | D | Solid Multi-Fuel | Heating Oil | 1 | 125 | 276 | 19807 | 18006 | 55 | 2089 | 1899 | 2139 | 792 | 621 | 230 | 6763 | 6148 | 3185 | 1180 | 28255 | 28255 | 34604
| Cork County | D | Solid Multi-Fuel | Solid Multi-Fuel | 80 | 9495 | 21854 | 1675152 | 1522865 | 65 | 200061 | 148880 | 189025 | 70009 | 33696 | 12480 | 408670 | 371518 | 168701 | 62482 | 2188235 | 2188234 | 2675305
| Cork County | D | Wood Chips | Solid Multi-Fuel | 1 | 136 | 239 | 17385 | 15805 | 65 | 4185 | 3805 | 3320 | 1230 | 351 | 130 | 7322 | 6656 | 0 | 0 | 27625 | 27626 | 32563
| Cork County | D | Wood Logs | Electricity | 1 | 203 | 256 | 35226 | 32024 | 60 | 5764 | 2135 | 4132 | 1531 | 1640 | 607 | 5285 | 1957 | 0 | 0 | 38254 | 38254 | 52047
| Cork County | D | Wood Logs | Heating Oil | 1 | 172 | 294 | 31462 | 28602 | 70 | 6642 | 6038 | 2091 | 775 | 621 | 230 | 5978 | 5435 | 3719 | 1377 | 42457 | 42457 | 50513
| Cork County | D | Wood Logs | Wood Logs | 11 | 1904 | 2978 | 357718 | 325198 | 69 | 38328 | 34295 | 41556 | 15391 | 5805 | 2150 | 51384 | 46713 | 7794 | 2887 | 426634 | 426634 | 502585
| Cork County | D | Wood Pellets (bulk supply for | Wood Pellets (bulk supply for | 8 | 1043 | 2068 | 163535 | 148668 | 74 | 31266 | 28423 | 19488 | 7218 | 3510 | 1300 | 40898 | 37180 | 10141 | 3756 | 226545 | 226545 | 268838
| Cork County | D | Wood Pellets (bulk supply for | Wood Pellets (in bags for seco | 1 | 179 | 253 | 30829 | 28026 | 86 | 3542 | 3220 | 3265 | 1209 | 621 | 230 | 6859 | 6236 | 0 | 0 | 38922 | 38921 | 45116
| Cork County | D | Wood Pellets (in bags for seco | Wood Pellets (in bags for seco | 2 | 330 | 528 | 56926 | 51751 | 72 | 7810 | 6827 | 7706 | 2854 | 2025 | 750 | 8770 | 7973 | 4878 | 1807 | 71962 | 71962 | 88115
| Cork County | E | Bottled LPG | Bottled LPG | 11 | 1267 | 3766 | 292900 | 266273 | 78 | 43350 | 37989 | 29024 | 10750 | 5103 | 1890 | 58381 | 53073 | 19617 | 7266 | 377241 | 377241 | 448375
| Cork County | E | Bulk LPG (propane or butane) | Bottled LPG | 2 | 386 | 635 | 86105 | 78278 | 68 | 11266 | 9817 | 7538 | 2792 | 945 | 350 | 19406 | 17642 | 0 | 0 | 108879 | 108879 | 125260
| Cork County | E | Bulk LPG (propane or butane) | Bulk LPG (propane or butane) | 60 | 7588 | 20254 | 1662444 | 1511312 | 77 | 346263 | 298524 | 163528 | 60566 | 30699 | 11370 | 299580 | 272345 | 72729 | 26937 | 2181054 | 2181054 | 2575243
| Cork County | E | Bulk LPG (propane or butane) | Electricity | 1 | 153 | 367 | 39028 | 35480 | 73 | 5016 | 4560 | 3531 | 1308 | 473 | 175 | 7884 | 2920 | 0 | 0 | 44443 | 44443 | 55932
| Cork County | E | Bulk LPG (propane or butane) | Heating Oil | 1 | 91 | 324 | 19789 | 17990 | 87 | 3188 | 2898 | 1970 | 730 | 621 | 230 | 4059 | 3690 | 0 | 0 | 25538 | 25538 | 29627
| Cork County | E | Electricity | Electricity | 191 | 21555 | 65293 | 4926152 | 1824501 | 103 | 725574 | 592250 | 469070 | 173729 | 6898 | 2555 | 1547159 | 573022 | 11353 | 4205 | 3170262 | 3170262 | 7686206
| Cork County | E | Electricity | Heating Oil | 4 | 514 | 1371 | 113978 | 42214 | 100 | 18166 | 17946 | 12515 | 4635 | 540 | 200 | 24198 | 21998 | 4711 | 1745 | 88738 | 88738 | 174108
| Cork County | E | Electricity | Mains Gas | 2 | 379 | 635 | 96687 | 35810 | 100 | 6593 | 5994 | 8887 | 3292 | 945 | 350 | 8167 | 7425 | 0 | 0 | 52870 | 52871 | 121279
| Cork County | E | Electricity | Solid Multi-Fuel | 2 | 164 | 720 | 39150 | 14500 | 100 | 3029 | 2754 | 3994 | 1479 | 0 | 0 | 8789 | 7990 | 3841 | 1423 | 28146 | 28146 | 58803
| Cork County | E | Electricity | Wood Logs | 2 | 257 | 696 | 55154 | 20427 | 100 | 8294 | 7540 | 4843 | 1794 | 0 | 0 | 13361 | 12146 | 7333 | 2716 | 44623 | 44623 | 88985
| Cork County | E | Heating Oil | Bulk LPG (propane or butane) | 1 | 434 | 311 | 102431 | 93119 | 85 | 14200 | 12909 | 9892 | 3664 | 621 | 230 | 7936 | 7214 | 0 | 0 | 117137 | 117136 | 135080
| Cork County | E | Heating Oil | Electricity | 36 | 4076 | 12386 | 898033 | 816394 | 82 | 182365 | 156715 | 90035 | 33346 | 22850 | 8463 | 267832 | 99197 | 2612 | 967 | 1115082 | 1115082 | 1463727
| Cork County | E | Heating Oil | Heating Oil | 1942 | 248743 | 654814 | 53270285 | 48427532 | 77 | 11273321 | 9916591 | 5299480 | 1962770 | 1256722 | 465453 | 10647540 | 9679582 | 2997773 | 1110286 | 71562214 | 71562214 | 84745121
| Cork County | E | Heating Oil | Mains Gas | 1 | 138 | 329 | 30354 | 27595 | 86 | 5491 | 4992 | 2943 | 1090 | 621 | 230 | 3584 | 3258 | 2440 | 904 | 38068 | 38069 | 45433
| Cork County | E | Heating Oil | Solid Multi-Fuel | 2 | 578 | 728 | 155775 | 141614 | 75 | 18694 | 16994 | 11960 | 4430 | 1242 | 460 | 15105 | 13732 | 9368 | 3470 | 180699 | 180700 | 212144
| Cork County | E | House Coal | Electricity | 2 | 197 | 691 | 42743 | 38857 | 58 | 5954 | 5413 | 3637 | 1347 | 351 | 130 | 13944 | 5165 | 0 | 0 | 50912 | 50912 | 66629
| Cork County | E | House Coal | Heating Oil | 1 | 103 | 332 | 19842 | 18038 | 70 | 4887 | 4443 | 2102 | 779 | 621 | 230 | 6851 | 6228 | 0 | 0 | 29718 | 29718 | 34303
| Cork County | E | House Coal | House Coal | 13 | 1309 | 4409 | 274113 | 249194 | 58 | 43263 | 33073 | 26430 | 9789 | 4833 | 1790 | 72304 | 65731 | 25261 | 9356 | 368933 | 368933 | 446204
| Cork County | E | Mains Gas | Electricity | 4 | 384 | 1364 | 91103 | 82821 | 82 | 19374 | 17613 | 7526 | 2787 | 1890 | 700 | 28101 | 10408 | 0 | 0 | 114329 | 114329 | 147994
| Cork County | E | Mains Gas | Mains Gas | 430 | 52104 | 143156 | 10764092 | 9785538 | 78 | 2749313 | 2346767 | 1111875 | 411806 | 207009 | 76670 | 2232017 | 2029107 | 553308 | 204929 | 14854816 | 14854817 | 17617614
| Cork County | E | Manufactured Smokeless Fuel | Electricity | 1 | 56 | 378 | 11086 | 9238 | 65 | 3002 | 2502 | 1356 | 502 | 351 | 130 | 5270 | 1952 | 0 | 0 | 14324 | 14324 | 21065
| Cork County | E | Manufactured Smokeless Fuel | Manufactured Smokeless Fuel | 9 | 970 | 3078 | 203572 | 169643 | 67 | 40536 | 25620 | 19183 | 7105 | 3632 | 1345 | 47606 | 39672 | 16718 | 6192 | 249577 | 249577 | 331247
| Cork County | E | Sod Peat | Sod Peat | 1 | 124 | 378 | 33340 | 30309 | 55 | 3135 | 2850 | 1507 | 558 | 351 | 130 | 5725 | 5205 | 2720 | 1007 | 40059 | 40059 | 46778
| Cork County | E | Solid Multi-Fuel | Bottled LPG | 1 | 120 | 306 | 26081 | 23710 | 65 | 3139 | 2854 | 2922 | 1082 | 351 | 130 | 4232 | 3848 | 0 | 0 | 31624 | 31624 | 36725
| Cork County | E | Solid Multi-Fuel | Electricity | 9 | 847 | 3086 | 175059 | 159144 | 62 | 28947 | 12561 | 17447 | 6462 | 0 | 0 | 67406 | 24965 | 0 | 0 | 203132 | 203132 | 288859
| Cork County | E | Solid Multi-Fuel | Solid Multi-Fuel | 123 | 12437 | 42376 | 2737633 | 2488757 | 60 | 380294 | 294138 | 256920 | 95155 | 47384 | 17550 | 678261 | 616601 | 259217 | 96006 | 3608208 | 3608207 | 4359709
| Cork County | E | Wood Logs | Electricity | 1 | 109 | 337 | 22725 | 20659 | 60 | 3719 | 1377 | 2265 | 839 | 351 | 130 | 7553 | 2798 | 0 | 0 | 25802 | 25803 | 36613
| Cork County | E | Wood Logs | Heating Oil | 1 | 211 | 348 | 57354 | 52140 | 60 | 12745 | 11587 | 5516 | 2043 | 351 | 130 | 7309 | 6645 | 0 | 0 | 72544 | 72545 | 83275
| Cork County | E | Wood Logs | Wood Logs | 5 | 589 | 1749 | 132416 | 120379 | 57 | 17201 | 13907 | 11118 | 4118 | 1755 | 650 | 39693 | 36084 | 3722 | 1379 | 176516 | 176517 | 205905
| Cork County | E | Wood Pellets (bulk supply for | Electricity | 1 | 66 | 354 | 18600 | 16910 | 65 | 0 | 0 | 1160 | 430 | 351 | 130 | 3134 | 1161 | 0 | 0 | 18630 | 18631 | 23245
| Cork County | E | Wood Pellets (bulk supply for | Wood Pellets (bulk supply for | 2 | 219 | 699 | 54688 | 49717 | 76 | 2401 | 2183 | 5184 | 1920 | 702 | 260 | 8535 | 7759 | 5490 | 2033 | 63872 | 63872 | 77000
| Cork County | E | Wood Pellets (bulk supply for | Wood Pellets (in bags for seco | 1 | 133 | 311 | 27335 | 24850 | 65 | 3037 | 2761 | 2915 | 1080 | 351 | 130 | 4925 | 4477 | 2783 | 1031 | 34329 | 34329 | 41346
| Cork County | E | Wood Pellets (in bags for seco | Wood Pellets (in bags for seco | 1 | 107 | 338 | 22965 | 20877 | 65 | 2628 | 2389 | 2380 | 881 | 351 | 130 | 5190 | 4718 | 2787 | 1032 | 30028 | 30027 | 36301
| Cork County | F |  |  | 1 | 100 | 409 |  | 0 |  |  | 0 | 1957 | 725 | 0 | 0 |  | 0 | 1979 | 733 | 1458 | 1458 | 3936
| Cork County | F | Bottled LPG | Bottled LPG | 7 | 671 | 2991 | 218226 | 198387 | 72 | 24470 | 37490 | 15956 | 5909 | 3065 | 1135 | 35867 | 32606 | 14058 | 5207 | 280734 | 280734 | 311642
| Cork County | F | Bulk LPG (propane or butane) | Bottled LPG | 1 | 130 | 417 | 38670 | 35155 | 80 | 5736 | 5215 | 2901 | 1074 | 473 | 175 | 3585 | 3259 | 2928 | 1085 | 45963 | 45963 | 54293
| Cork County | F | Bulk LPG (propane or butane) | Bulk LPG (propane or butane) | 21 | 3275 | 8748 | 927330 | 843027 | 78 | 223484 | 197857 | 76428 | 28307 | 12434 | 4605 | 110186 | 100169 | 26834 | 9939 | 1183903 | 1183904 | 1376696
| Cork County | F | Electricity | Electricity | 124 | 13013 | 51545 | 3677732 | 1362123 | 102 | 553737 | 460728 | 279086 | 103365 | 3612 | 1338 | 970450 | 359426 | 2409 | 892 | 2287872 | 2287872 | 5487026
| Cork County | F | Electricity | Heating Oil | 1 | 144 | 381 | 41045 | 15202 | 100 | 3716 | 3378 | 3301 | 1222 | 0 | 0 | 3858 | 3507 | 2955 | 1094 | 24404 | 24403 | 54875
| Cork County | F | Electricity | Solid Multi-Fuel | 6 | 641 | 2585 | 192674 | 71361 | 100 | 25223 | 22930 | 11244 | 4164 | 702 | 260 | 38003 | 34548 | 8518 | 3155 | 136418 | 136418 | 276364
| Cork County | F | Heating Oil | Bottled LPG | 1 | 101 | 431 | 28753 | 26139 | 79 | 7987 | 7261 | 2466 | 913 | 621 | 230 | 3794 | 3449 | 0 | 0 | 37992 | 37992 | 43621
| Cork County | F | Heating Oil | Electricity | 19 | 2239 | 7944 | 641500 | 583182 | 80 | 134652 | 115111 | 49798 | 18444 | 12150 | 4500 | 125235 | 46383 | 0 | 0 | 767619 | 767620 | 963335
| Cork County | F | Heating Oil | Heating Oil | 871 | 104645 | 361520 | 29052699 | 26411544 | 76 | 5979852 | 5291810 | 2289189 | 847848 | 557791 | 206589 | 4585974 | 4169067 | 1422922 | 527008 | 37453866 | 37453866 | 43888427
| Cork County | F | Heating Oil | House Coal | 1 | 80 | 387 | 20884 | 18985 | 86 | 3148 | 2862 | 1939 | 718 | 621 | 230 | 4248 | 3862 | 0 | 0 | 26658 | 26657 | 30840
| Cork County | F | Heating Oil | Mains Gas | 2 | 1167 | 773 | 307898 | 279907 | 82 | 98542 | 89584 | 25611 | 9485 | 1364 | 505 | 17575 | 15977 | 0 | 0 | 395458 | 395458 | 450990
| Cork County | F | Heating Oil | Solid Multi-Fuel | 1 | 102 | 439 | 35479 | 32253 | 65 | 4060 | 3691 | 2483 | 920 | 621 | 230 | 2105 | 1914 | 0 | 0 | 39008 | 39008 | 44748
| Cork County | F | House Coal | Electricity | 2 | 175 | 816 | 58362 | 53057 | 60 | 3283 | 12230 | 4852 | 1797 | 351 | 130 | 15108 | 5595 | 0 | 0 | 72810 | 72809 | 81956
| Cork County | F | House Coal | House Coal | 10 | 998 | 4129 | 273789 | 248899 | 59 | 33064 | 25195 | 20944 | 7757 | 3510 | 1300 | 55830 | 50754 | 25325 | 9380 | 343284 | 343285 | 412462
| Cork County | F | Mains Gas | Electricity | 3 | 432 | 1208 | 105222 | 95656 | 83 | 27893 | 18432 | 8199 | 3037 | 1418 | 525 | 30215 | 11191 | 0 | 0 | 128841 | 128841 | 172947
| Cork County | F | Mains Gas | Heating Oil | 1 | 290 | 410 | 88966 | 80878 | 73 | 9800 | 8909 | 6360 | 2356 | 972 | 360 | 7691 | 6992 | 5096 | 1888 | 101383 | 101383 | 118885
| Cork County | F | Mains Gas | Mains Gas | 160 | 18909 | 66875 | 5093157 | 4630143 | 77 | 1309676 | 1116363 | 407555 | 150946 | 75141 | 27830 | 848456 | 771323 | 236881 | 87734 | 6784339 | 6784339 | 7970866
| Cork County | F | Manufactured Smokeless Fuel | Manufactured Smokeless Fuel | 5 | 467 | 2028 | 122000 | 101667 | 62 | 26167 | 20645 | 8923 | 3305 | 1755 | 650 | 22412 | 18677 | 9347 | 3462 | 148405 | 148406 | 190604
| Cork County | F | Solid Multi-Fuel | Electricity | 12 | 1401 | 5088 | 400461 | 364056 | 58 | 54891 | 26166 | 26044 | 9646 | 1755 | 650 | 113831 | 42160 | 3453 | 1279 | 443956 | 443957 | 600435
| Cork County | F | Solid Multi-Fuel | Solid Multi-Fuel | 82 | 8573 | 33860 | 2415624 | 2196021 | 59 | 353632 | 296559 | 181423 | 67194 | 28701 | 10630 | 474314 | 431195 | 168096 | 62258 | 3063856 | 3063857 | 3621790
| Cork County | F | Wood Logs | Electricity | 1 | 85 | 383 | 25913 | 23557 | 60 | 0 | 5235 | 2071 | 767 | 0 | 0 | 4602 | 1704 | 0 | 0 | 31263 | 31263 | 32586
| Cork County | F | Wood Logs | Wood Logs | 3 | 533 | 1224 | 159787 | 145261 | 67 | 21227 | 19297 | 9386 | 3476 | 2376 | 880 | 20772 | 18883 | 3031 | 1122 | 188920 | 188919 | 216579
| Cork County | F | Wood Pellets (bulk supply for | Wood Pellets (bulk supply for | 2 | 226 | 840 | 62342 | 56674 | 71 | 15754 | 13886 | 4686 | 1735 | 702 | 260 | 12462 | 11330 | 0 | 0 | 83885 | 83885 | 95946
| Cork County | G |  |  | 2 | 297 | 1159 |  | 0 |  |  | 0 | 6608 | 2448 | 1242 | 460 |  | 0 | 0 | 0 | 2908 | 2908 | 7850
| Cork County | G | Anthracite | Anthracite | 1 | 181 | 598 | 78766 | 71606 | 55 | 16045 | 14586 | 4013 | 1486 | 351 | 130 | 8942 | 8129 | 0 | 0 | 95937 | 95937 | 108117
| Cork County | G | Bottled LPG | Bottled LPG | 6 | 600 | 3541 | 256390 | 233082 | 66 | 31276 | 28433 | 13751 | 5093 | 3537 | 1310 | 29733 | 27030 | 4237 | 1569 | 296517 | 296517 | 338924
| Cork County | G | Bottled LPG | Bulk LPG (propane or butane) | 1 | 128 | 549 | 46809 | 42554 | 68 | 11789 | 10717 | 3109 | 1151 | 473 | 175 | 7803 | 7093 | 0 | 0 | 61691 | 61690 | 69983
| Cork County | G | Bottled LPG | Electricity | 3 | 407 | 1619 | 140052 | 127320 | 57 | 28049 | 25036 | 9813 | 3634 | 1154 | 428 | 32454 | 12020 | 0 | 0 | 168438 | 168438 | 211522
| Cork County | G | Bottled LPG | Heating Oil | 1 | 112 | 525 | 41048 | 37316 | 65 | 6918 | 2562 | 1968 | 729 | 621 | 230 | 5389 | 4899 | 2936 | 1087 | 46824 | 46823 | 58880
| Cork County | G | Bulk LPG (propane or butane) | Bulk LPG (propane or butane) | 15 | 2188 | 8656 | 847575 | 770523 | 67 | 183765 | 158551 | 50612 | 18745 | 6872 | 2545 | 83884 | 76258 | 25206 | 9336 | 1035957 | 1035958 | 1197914
| Cork County | G | Bulk LPG (propane or butane) | Electricity | 1 | 102 | 466 | 24016 | 21833 | 65 | 3298 | 2998 | 2468 | 914 | 473 | 175 | 13974 | 5176 | 3163 | 1172 | 32267 | 32268 | 47392
| Cork County | G | Electricity | Bottled LPG | 3 | 165 | 2364 | 104008 | 38522 | 100 | 8595 | 7814 | 3094 | 1146 | 0 | 0 | 9882 | 8983 | 0 | 0 | 56465 | 56465 | 125579
| Cork County | G | Electricity | Electricity | 707 | 65720 | 515724 | 34259867 | 12688840 | 100 | 6091860 | 5264258 | 1488064 | 551135 | 8034 | 2976 | 5023685 | 1860624 | 18322 | 6786 | 20374618 | 20374619 | 46889832
| Cork County | G | Electricity | Heating Oil | 8 | 1253 | 5184 | 622386 | 230513 | 100 | 88214 | 78959 | 29286 | 10847 | 1863 | 690 | 49098 | 44634 | 19555 | 7243 | 372887 | 372886 | 810402
| Cork County | G | Electricity | House Coal | 1 | 65 | 804 | 38311 | 14189 | 100 | 3468 | 3153 | 1583 | 586 | 0 | 0 | 6220 | 5654 | 2673 | 990 | 24573 | 24572 | 52255
| Cork County | G | Electricity | Manufactured Smokeless Fuel | 1 | 69 | 743 | 41327 | 15306 | 100 | 3140 | 2616 | 1514 | 561 | 351 | 130 | 3698 | 3081 | 1576 | 584 | 22279 | 22278 | 51606
| Cork County | G | Electricity | Solid Multi-Fuel | 42 | 4841 | 28016 | 2302784 | 852883 | 100 | 322538 | 280320 | 106060 | 39281 | 3078 | 1140 | 273037 | 248216 | 87716 | 32487 | 1454327 | 1454327 | 3095213
| Cork County | G | Electricity | Wood Logs | 1 | 128 | 880 | 81990 | 30367 | 100 | 19649 | 17863 | 3126 | 1158 | 0 | 0 | 8143 | 7403 | 0 | 0 | 56790 | 56791 | 112908
| Cork County | G | Heating Oil | Bottled LPG | 1 | 148 | 491 | 48180 | 43800 | 65 | 12030 | 10025 | 3442 | 1275 | 621 | 230 | 5410 | 4919 | 2952 | 1093 | 61341 | 61342 | 72635
| Cork County | G | Heating Oil | Bulk LPG (propane or butane) | 1 | 753 | 514 | 286603 | 260549 | 70 | 70589 | 64172 | 18341 | 6793 | 1323 | 490 | 9549 | 8681 | 0 | 0 | 340685 | 340685 | 386405
| Cork County | G | Heating Oil | Electricity | 47 | 4304 | 27516 | 1646467 | 1496788 | 73 | 368543 | 329096 | 96129 | 35603 | 28917 | 10710 | 322155 | 119317 | 6133 | 2271 | 1993786 | 1993785 | 2468344
| Cork County | G | Heating Oil | Heating Oil | 1049 | 113535 | 579107 | 42143051 | 38311865 | 72 | 9613379 | 8551386 | 2518863 | 932912 | 665240 | 246385 | 5518966 | 5017242 | 1789508 | 662781 | 53722571 | 53722571 | 62249007
| Cork County | G | Heating Oil | House Coal | 1 | 96 | 669 | 44921 | 40837 | 65 | 10282 | 9347 | 2339 | 866 | 621 | 230 | 6033 | 5485 | 0 | 0 | 56766 | 56765 | 64196
| Cork County | G | Heating Oil | Mains Gas | 1 | 63 | 453 | 24004 | 21821 | 83 | 0 | 0 | 1530 | 567 | 621 | 230 | 2332 | 2120 | 0 | 0 | 24738 | 24738 | 28487
| Cork County | G | Heating Oil | Solid Multi-Fuel | 1 | 131 | 576 | 51843 | 47130 | 86 | 7796 | 7087 | 2168 | 803 | 621 | 230 | 9252 | 8411 | 3695 | 1368 | 65030 | 65029 | 75375
| Cork County | G | House Coal | Electricity | 26 | 2167 | 30159 | 1864061 | 1694601 | 37 | 150300 | 85954 | 51008 | 18892 | 1053 | 390 | 304958 | 112948 | 2000 | 741 | 1913526 | 1913526 | 2373380
| Cork County | G | House Coal | House Coal | 36 | 2988 | 24786 | 1573307 | 1430279 | 55 | 202892 | 151032 | 71362 | 26430 | 10881 | 4030 | 220980 | 200891 | 73738 | 27310 | 1839972 | 1839972 | 2153160
| Cork County | G | Mains Gas | Electricity | 7 | 764 | 4101 | 282947 | 257224 | 72 | 64164 | 54888 | 16791 | 6219 | 3456 | 1280 | 59261 | 21949 | 4989 | 1848 | 343408 | 343408 | 431608
| Cork County | G | Mains Gas | Mains Gas | 138 | 14202 | 75049 | 5227101 | 4751910 | 73 | 1307934 | 1149693 | 325200 | 120444 | 65597 | 24295 | 702350 | 638500 | 233346 | 86424 | 6771266 | 6771266 | 7861528
| Cork County | G | Manufactured Smokeless Fuel | Bottled LPG | 1 | 67 | 643 | 25177 | 20981 | 86 | 11528 | 4270 | 1626 | 602 | 621 | 230 | 3982 | 3620 | 0 | 0 | 29703 | 29703 | 42934
| Cork County | G | Manufactured Smokeless Fuel | Electricity | 13 | 1329 | 14634 | 1220002 | 1016668 | 39 | 110883 | 54242 | 30964 | 11468 | 1053 | 390 | 91692 | 33960 | 0 | 0 | 1116729 | 1116728 | 1454594
| Cork County | G | Manufactured Smokeless Fuel | Manufactured Smokeless Fuel | 12 | 1068 | 8279 | 543980 | 453317 | 55 | 79992 | 54601 | 19430 | 7196 | 3780 | 1400 | 67192 | 55993 | 22230 | 8233 | 580740 | 580740 | 736604
| Cork County | G | Peat Briquettes | Peat Briquettes | 1 | 154 | 477 | 54731 | 49756 | 45 | 4561 | 4146 | 3174 | 1175 | 351 | 130 | 7631 | 6938 | 3065 | 1135 | 63280 | 63280 | 73513
| Cork County | G | Sod Peat | Electricity | 1 | 89 | 1283 | 107534 | 97758 | 30 | 0 | 0 | 2174 | 805 | 0 | 0 | 4746 | 1758 | 0 | 0 | 100321 | 100321 | 114454
| Cork County | G | Sod Peat | Sod Peat | 1 | 95 | 504 | 33723 | 30657 | 65 | 5978 | 2214 | 2204 | 816 | 351 | 130 | 3828 | 3480 | 1921 | 711 | 38009 | 38008 | 48005
| Cork County | G | Solid Multi-Fuel | Bulk LPG (propane or butane) | 1 | 82 | 1189 | 84832 | 77120 | 30 | 6941 | 2571 | 1989 | 737 | 0 | 0 | 3309 | 3008 | 0 | 0 | 83436 | 83436 | 97071
| Cork County | G | Solid Multi-Fuel | Electricity | 227 | 20843 | 240879 | 17442348 | 15856680 | 39 | 1612703 | 850261 | 479027 | 177417 | 7151 | 2649 | 1598545 | 592054 | 6037 | 2236 | 17481296 | 17481297 | 21145811
| Cork County | G | Solid Multi-Fuel | Heating Oil | 4 | 779 | 4239 | 608488 | 553171 | 39 | 69106 | 25595 | 18076 | 6695 | 621 | 230 | 28891 | 26265 | 8564 | 3172 | 615128 | 615128 | 733746
| Cork County | G | Solid Multi-Fuel | Solid Multi-Fuel | 328 | 31792 | 235506 | 16492312 | 14993011 | 54 | 2330667 | 1677584 | 706196 | 261554 | 101493 | 37590 | 1887979 | 1716344 | 641355 | 237539 | 18923622 | 18923622 | 22160002
| Cork County | G | Wood Logs | Electricity | 4 | 390 | 3042 | 208929 | 189936 | 53 | 24018 | 22679 | 8738 | 3236 | 0 | 0 | 42423 | 15712 | 0 | 0 | 231563 | 231563 | 284108
| Cork County | G | Wood Logs | Solid Multi-Fuel | 1 | 69 | 631 | 63522 | 57747 | 55 | 6470 | 5882 | 3165 | 1172 | 351 | 130 | 8488 | 7716 | 0 | 0 | 72647 | 72647 | 81996
| Cork County | G | Wood Logs | Wood Logs | 10 | 922 | 8003 | 500933 | 455394 | 59 | 77922 | 53120 | 21040 | 7793 | 2808 | 1040 | 61199 | 55635 | 19568 | 7247 | 580229 | 580229 | 683470
| Cork County | G | Wood Pellets (bulk supply for | Heating Oil | 1 | 83 | 490 | 24970 | 22700 | 85 | 7463 | 6785 | 2023 | 749 | 621 | 230 | 3374 | 3067 | 2207 | 817 | 34349 | 34348 | 40658
| Cork County | G | Wood Pellets (bulk supply for | Wood Pellets (bulk supply for | 1 | 99 | 569 | 36376 | 33069 | 65 | 8757 | 7961 | 2408 | 892 | 351 | 130 | 8340 | 7581 | 0 | 0 | 49634 | 49633 | 56232
| Donegal County | A | Bulk LPG (propane or butane) | Bulk LPG (propane or butane) | 1 | 344 | 57 | 11558 | 10507 | 92 | 0 | 0 | 4188 | 1551 | 473 | 175 | 3524 | 3204 | 0 | 0 | 15437 | 15437 | 19743
| Donegal County | A | Electricity | Electricity | 161 | 35059 | 9049 | 253431 | 93863 | 468 | 68096 | 58972 | 495895 | 183665 | 179760 | 66578 | 974052 | 360760 | 0 | 0 | 763838 | 763838 | 1971234
| Donegal County | A | Heating Oil | Electricity | 3 | 699 | 144 | 7511 | 6828 | 95 | 0 | 0 | 8515 | 3154 | 4048 | 1499 | 13131 | 4863 | 0 | 0 | 16344 | 16344 | 33205
| Donegal County | A | Heating Oil | Heating Oil | 81 | 11953 | 4950 | 186840 | 169854 | 100 | 26498 | 23843 | 159160 | 58948 | 63741 | 23608 | 283964 | 258149 | 0 | 0 | 534403 | 534402 | 720203
| Donegal County | A | Solid Multi-Fuel | Solid Multi-Fuel | 1 | 110 | 61 | 1194 | 1085 | 385 | 786 | 714 | 1851 | 685 | 1254 | 464 | 1668 | 1516 | 0 | 0 | 4465 | 4464 | 6753
| Donegal County | A | Wood Logs | Electricity | 1 | 174 | 4 | -7268 | -6607 | 60 | -1189 | -440 | 2115 | 783 | 1672 | 619 | 5345 | 1980 | 0 | 0 | -3665 | 10429 | 17589
| Donegal County | B1 | Bulk LPG (propane or butane) | Bulk LPG (propane or butane) | 1 | 240 | 91 | 11232 | 10211 | 92 | 1920 | 1745 | 5055 | 1872 | 473 | 175 | 3119 | 2836 | 0 | 0 | 16839 | 16839 | 21799
| Donegal County | B1 | Electricity | Electricity | 44 | 10639 | 3861 | 340932 | 126271 | 418 | 112456 | 94406 | 195551 | 72426 | 44204 | 16372 | 293334 | 108642 | 0 | 0 | 418118 | 418117 | 986477
| Donegal County | B1 | Heating Oil | Electricity | 3 | 623 | 288 | 28229 | 25663 | 94 | 4675 | 4250 | 9838 | 3644 | 2214 | 820 | 14990 | 5552 | 0 | 0 | 39928 | 39929 | 59946
| Donegal County | B1 | Heating Oil | Heating Oil | 71 | 12098 | 6488 | 541184 | 491985 | 94 | 89971 | 81556 | 166822 | 61786 | 57773 | 21397 | 252803 | 229820 | 2962 | 1097 | 887642 | 887641 | 1111515
| Donegal County | B1 | Wood Pellets (bulk supply for | Wood Pellets (bulk supply for | 1 | 221 | 98 | 15590 | 14173 | 92 | 2650 | 2409 | 3393 | 1257 | 351 | 130 | 5254 | 4776 | 0 | 0 | 22745 | 22745 | 27238
| Donegal County | B2 | Bulk LPG (propane or butane) | Bulk LPG (propane or butane) | 1 | 286 | 122 | 19106 | 17369 | 90 | 2660 | 2418 | 6334 | 2346 | 824 | 305 | 5854 | 5322 | 0 | 0 | 27759 | 27760 | 34778
| Donegal County | B2 | Electricity | Electricity | 65 | 15777 | 7383 | 785770 | 291026 | 342 | 255616 | 229605 | 304104 | 112631 | 53816 | 19932 | 449309 | 166411 | 24298 | 8999 | 828604 | 828604 | 1872913
| Donegal County | B2 | Heating Oil | Electricity | 1 | 193 | 113 | 11048 | 10044 | 93 | 1895 | 1722 | 3709 | 1374 | 621 | 230 | 4457 | 1651 | 0 | 0 | 15021 | 15021 | 21730
| Donegal County | B2 | Heating Oil | Heating Oil | 205 | 44484 | 23846 | 2890669 | 2627881 | 92 | 523774 | 473938 | 748528 | 277233 | 154901 | 57371 | 1057575 | 961431 | 20821 | 7712 | 4405565 | 4405566 | 5396268
| Donegal County | B2 | Heating Oil | House Coal | 1 | 250 | 114 | 14898 | 13543 | 92 | 3059 | 2781 | 4569 | 1692 | 621 | 230 | 5440 | 4945 | 0 | 0 | 23191 | 23191 | 28587
| Donegal County | B2 | Heating Oil | Solid Multi-Fuel | 2 | 277 | 231 | 12693 | 11539 | 85 | 4010 | 3646 | 3371 | 1248 | 2646 | 980 | 9292 | 8448 | 0 | 0 | 25861 | 25861 | 32012
| Donegal County | B2 | Heating Oil | Wood Pellets (in bags for seco | 4 | 761 | 461 | 44796 | 40724 | 85 | 5965 | 5422 | 9278 | 3436 | 3186 | 1180 | 24537 | 22306 | 0 | 0 | 73069 | 73068 | 87762
| Donegal County | B2 | Wood Pellets (bulk supply for | Wood Pellets (bulk supply for | 1 | 285 | 121 | 26046 | 23678 | 85 | 3784 | 3440 | 5024 | 1861 | 351 | 130 | 6436 | 5851 | 0 | 0 | 34960 | 34960 | 41641
| Donegal County | B3 |  |  | 1 | 145 | 147 |  | 0 |  |  | 0 | 2821 | 1045 | 1323 | 490 |  | 0 | 0 | 0 | 1535 | 1535 | 4144
| Donegal County | B3 | Bulk LPG (propane or butane) | Bulk LPG (propane or butane) | 9 | 2241 | 1270 | 186963 | 169967 | 90 | 38209 | 34735 | 42155 | 15613 | 5765 | 2135 | 54639 | 49672 | 0 | 0 | 272121 | 272122 | 327731
| Donegal County | B3 | Electricity | Electricity | 29 | 6782 | 3972 | 399030 | 147789 | 324 | 127183 | 106211 | 138919 | 51451 | 21813 | 8079 | 259550 | 96130 | 0 | 0 | 409660 | 409660 | 946495
| Donegal County | B3 | Heating Oil | Bottled LPG | 2 | 425 | 282 | 40494 | 36813 | 91 | 6775 | 6159 | 12147 | 4499 | 1593 | 590 | 15211 | 13828 | 0 | 0 | 61888 | 61889 | 76220
| Donegal County | B3 | Heating Oil | Electricity | 3 | 801 | 435 | 77527 | 70479 | 93 | 10280 | 9345 | 17834 | 6605 | 2214 | 820 | 22503 | 8335 | 0 | 0 | 95584 | 95584 | 130358
| Donegal County | B3 | Heating Oil | Heating Oil | 800 | 164885 | 112664 | 13216791 | 12015264 | 89 | 2573177 | 2282548 | 3215382 | 1190882 | 573301 | 212334 | 4531801 | 4119819 | 293949 | 108870 | 19929717 | 19929717 | 24404401
| Donegal County | B3 | Heating Oil | House Coal | 1 | 241 | 149 | 19602 | 17820 | 86 | 9322 | 8474 | 5714 | 2116 | 621 | 230 | 479 | 436 | 0 | 0 | 29076 | 29076 | 35738
| Donegal County | B3 | Heating Oil | Wood Pellets (in bags for seco | 1 | 224 | 128 | 14367 | 13061 | 94 | 2203 | 2003 | 3008 | 1114 | 1323 | 490 | 7790 | 7081 | 0 | 0 | 23749 | 23749 | 28691
| Donegal County | B3 | House Coal | Heating Oil | 1 | 172 | 149 | 12209 | 11099 | 85 | 3844 | 3494 | 2094 | 776 | 621 | 230 | 6806 | 6187 | 0 | 0 | 21786 | 21786 | 25574
| Donegal County | B3 | House Coal | House Coal | 1 | 311 | 148 | 26298 | 23907 | 83 | 8104 | 7367 | 3789 | 1403 | 351 | 130 | 7363 | 6694 | 0 | 0 | 39501 | 39501 | 45905
| Donegal County | B3 | Mains Gas | Mains Gas | 2 | 352 | 291 | 53265 | 48423 | 83 | 4918 | 4471 | 11939 | 4422 | 945 | 350 | 11352 | 10320 | 0 | 0 | 67986 | 67986 | 82419
| Donegal County | B3 | Wood Pellets (bulk supply for | Heating Oil | 1 | 272 | 148 | 19681 | 17891 | 94 | 6852 | 6229 | 6459 | 2392 | 621 | 230 | 6715 | 6105 | 0 | 0 | 32848 | 32847 | 40328
| Donegal County | B3 | Wood Pellets (bulk supply for | Wood Chips | 1 | 265 | 149 | 22631 | 20574 | 65 | 2724 | 2476 | 5842 | 2164 | 351 | 130 | 7942 | 7220 | 0 | 0 | 32563 | 32564 | 39490
| Donegal County | B3 | Wood Pellets (bulk supply for | Wood Pellets (bulk supply for | 4 | 860 | 576 | 78784 | 71622 | 81 | 16726 | 15205 | 16277 | 6029 | 1404 | 520 | 23630 | 21481 | 4047 | 1499 | 116356 | 116356 | 140868
| Donegal County | C |  |  | 6 | 830 | 1141 |  | 0 |  |  | 0 | 18499 | 6852 | 3537 | 1310 |  | 0 | 6766 | 2506 | 10667 | 10668 | 28802
| Donegal County | C | Bottled LPG | Bottled LPG | 5 | 719 | 996 | 86018 | 78198 | 89 | 14644 | 13313 | 14143 | 5238 | 2862 | 1060 | 24917 | 22652 | 2357 | 873 | 121334 | 121334 | 144941
| Donegal County | C | Bottled LPG | Bulk LPG (propane or butane) | 1 | 103 | 204 | 8395 | 7632 | 82 | 2413 | 2193 | 2505 | 928 | 473 | 175 | 4258 | 3871 | 2909 | 1077 | 15876 | 15876 | 20953
| Donegal County | C | Bottled LPG | Heating Oil | 2 | 320 | 387 | 31828 | 28934 | 89 | 5478 | 4980 | 6910 | 2559 | 1593 | 590 | 8696 | 7905 | 1973 | 731 | 45700 | 45699 | 56478
| Donegal County | C | Bulk LPG (propane or butane) | Bulk LPG (propane or butane) | 49 | 7597 | 9564 | 941235 | 855668 | 83 | 187218 | 162590 | 168292 | 62330 | 24341 | 9015 | 232824 | 211658 | 25312 | 9375 | 1310636 | 1310636 | 1579222
| Donegal County | C | Bulk LPG (propane or butane) | Electricity | 1 | 350 | 182 | 37737 | 34306 | 93 | 9108 | 3373 | 4436 | 1643 | 945 | 350 | 11481 | 4252 | 0 | 0 | 43924 | 43924 | 63707
| Donegal County | C | Electricity | Electricity | 20 | 4429 | 3733 | 454467 | 168321 | 201 | 84028 | 68520 | 100115 | 37079 | 6910 | 2559 | 187404 | 69409 | 0 | 0 | 345889 | 345888 | 832924
| Donegal County | C | Heating Oil | Bottled LPG | 1 | 217 | 194 | 19854 | 18049 | 85 | 9734 | 8112 | 3762 | 1393 | 621 | 230 | 4451 | 4046 | 3812 | 1412 | 33242 | 33242 | 42234
| Donegal County | C | Heating Oil | Electricity | 12 | 2156 | 2381 | 220819 | 200745 | 83 | 48804 | 41597 | 49994 | 18516 | 7452 | 2760 | 93937 | 34791 | 0 | 0 | 298409 | 298409 | 421006
| Donegal County | C | Heating Oil | Heating Oil | 5098 | 817330 | 971161 | 90809067 | 82553697 | 85 | 19592016 | 17452388 | 17879166 | 6621913 | 3438185 | 1273402 | 27961217 | 25419288 | 5612000 | 2078519 | 135399207 | 135399207 | 165291651
| Donegal County | C | Heating Oil | House Coal | 10 | 1629 | 1929 | 181663 | 165148 | 81 | 40350 | 36682 | 32499 | 12037 | 5940 | 2200 | 66196 | 60178 | 8593 | 3183 | 279428 | 279428 | 335241
| Donegal County | C | Heating Oil | Solid Multi-Fuel | 6 | 1132 | 1117 | 123265 | 112059 | 88 | 23892 | 21455 | 20119 | 7452 | 4077 | 1510 | 33222 | 30202 | 9831 | 3641 | 176319 | 176319 | 214406
| Donegal County | C | House Coal | Heating Oil | 1 | 140 | 185 | 14263 | 12966 | 85 | 1968 | 1789 | 3110 | 1152 | 621 | 230 | 5977 | 5433 | 0 | 0 | 21570 | 21570 | 25939
| Donegal County | C | Mains Gas | Mains Gas | 1 | 122 | 178 | 11159 | 10144 | 90 | 3546 | 3224 | 2180 | 808 | 473 | 175 | 4342 | 3947 | 0 | 0 | 18297 | 18298 | 21700
| Donegal County | C | Manufactured Smokeless Fuel | Manufactured Smokeless Fuel | 2 | 462 | 407 | 56473 | 47061 | 67 | 4729 | 4299 | 8558 | 3170 | 1323 | 490 | 14196 | 11830 | 8428 | 3121 | 69971 | 69971 | 93707
| Donegal County | C | Solid Multi-Fuel | Solid Multi-Fuel | 10 | 1906 | 2044 | 278711 | 253373 | 67 | 27605 | 25096 | 40572 | 15027 | 5994 | 2220 | 66702 | 60638 | 23340 | 8645 | 364998 | 364999 | 442924
| Donegal County | C | Wood Chips | Wood Chips | 1 | 391 | 162 | 40665 | 36968 | 83 | 6273 | 5703 | 8329 | 3085 | 351 | 130 | 7505 | 6822 | 0 | 0 | 52708 | 52708 | 63123
| Donegal County | C | Wood Logs | Solid Multi-Fuel | 1 | 113 | 221 | 24220 | 22019 | 65 | 5831 | 5301 | 2118 | 785 | 702 | 260 | 4028 | 3662 | 1606 | 595 | 32621 | 32622 | 38505
| Donegal County | C | Wood Logs | Wood Logs | 7 | 1263 | 1316 | 155654 | 141504 | 80 | 24702 | 22457 | 27706 | 10262 | 4239 | 1570 | 58609 | 53281 | 0 | 0 | 229073 | 229074 | 270910
| Donegal County | C | Wood Pellets (bulk supply for | Wood Pellets (bulk supply for | 23 | 5475 | 4327 | 670565 | 609604 | 70 | 122292 | 111058 | 105551 | 39093 | 14243 | 5275 | 148673 | 135157 | 8938 | 3311 | 903498 | 903498 | 1070262
| Donegal County | C | Wood Pellets (in bags for seco | Electricity | 3 | 316 | 517 | 39901 | 36274 | 85 | 0 | 0 | 4268 | 1581 | 0 | 0 | 6665 | 2468 | 3587 | 1328 | 41651 | 41651 | 54421
| Donegal County | D |  |  | 5 | 783 | 1253 |  | 0 |  |  | 0 | 17009 | 6300 | 4050 | 1500 |  | 0 | 4565 | 1691 | 9490 | 9491 | 25624
| Donegal County | D | Bottled LPG | Bottled LPG | 3 | 344 | 821 | 57467 | 52243 | 73 | 6605 | 6004 | 7910 | 2929 | 2039 | 755 | 15249 | 13863 | 2756 | 1021 | 76815 | 76815 | 92026
| Donegal County | D | Bottled LPG | Heating Oil | 4 | 418 | 1057 | 65116 | 59196 | 80 | 12828 | 11132 | 10347 | 3832 | 2835 | 1050 | 22572 | 20520 | 6977 | 2584 | 98315 | 98314 | 120675
| Donegal County | D | Bulk LPG (propane or butane) | Bottled LPG | 2 | 246 | 557 | 38532 | 35029 | 67 | 7411 | 6561 | 3693 | 1368 | 2592 | 960 | 13958 | 12689 | 2602 | 964 | 57571 | 57571 | 68788
| Donegal County | D | Bulk LPG (propane or butane) | Bulk LPG (propane or butane) | 61 | 7490 | 15883 | 1221869 | 1110790 | 75 | 255802 | 220143 | 174312 | 64560 | 30466 | 11284 | 318157 | 289233 | 72345 | 26795 | 1722804 | 1722805 | 2072951
| Donegal County | D | Electricity | Electricity | 58 | 10256 | 15307 | 1724672 | 638767 | 100 | 275731 | 245068 | 242072 | 89656 | 2197 | 814 | 493589 | 182811 | 0 | 0 | 1157117 | 1157116 | 2738261
| Donegal County | D | Electricity | Heating Oil | 1 | 87 | 247 | 27026 | 10010 | 100 | 1631 | 1483 | 2261 | 837 | 270 | 100 | 3985 | 3623 | 3070 | 1137 | 17190 | 17190 | 38243
| Donegal County | D | Heating Oil | Electricity | 11 | 1632 | 2887 | 245061 | 222783 | 79 | 66720 | 53944 | 38429 | 14233 | 7533 | 2790 | 84499 | 31296 | 0 | 0 | 325046 | 325046 | 442242
| Donegal County | D | Heating Oil | Heating Oil | 3045 | 375623 | 792181 | 58140201 | 52854728 | 80 | 11966492 | 10551693 | 8074456 | 2990539 | 2009047 | 744092 | 15736295 | 14305723 | 4842519 | 1793525 | 83240300 | 83240300 | 100769010
| Donegal County | D | Heating Oil | House Coal | 6 | 793 | 1528 | 121266 | 110241 | 82 | 32206 | 27069 | 17500 | 6481 | 4077 | 1510 | 35619 | 32381 | 11059 | 4096 | 181779 | 181778 | 221727
| Donegal County | D | Heating Oil | Manufactured Smokeless Fuel | 1 | 136 | 236 | 16595 | 15087 | 85 | 4960 | 4509 | 2924 | 1083 | 621 | 230 | 7040 | 5867 | 0 | 0 | 26776 | 26776 | 32140
| Donegal County | D | Heating Oil | Solid Multi-Fuel | 3 | 295 | 755 | 37047 | 33679 | 83 | 7950 | 7227 | 7184 | 2661 | 2214 | 820 | 19139 | 17399 | 0 | 0 | 61786 | 61786 | 73534
| Donegal County | D | House Coal | House Coal | 3 | 836 | 818 | 135462 | 123147 | 60 | 36803 | 33458 | 18797 | 6962 | 1404 | 520 | 30987 | 28170 | 0 | 0 | 192256 | 192257 | 223453
| Donegal County | D | Mains Gas | Mains Gas | 3 | 325 | 814 | 49557 | 45051 | 66 | 7792 | 7084 | 6748 | 2499 | 1418 | 525 | 16501 | 15001 | 5409 | 2003 | 72163 | 72163 | 87425
| Donegal County | D | Manufactured Smokeless Fuel | Manufactured Smokeless Fuel | 1 | 112 | 248 | 26377 | 21981 | 65 | 4286 | 1588 | 4090 | 1515 | 351 | 130 | 5991 | 4993 | 3229 | 1196 | 31402 | 31403 | 44324
| Donegal County | D | Sod Peat | Sod Peat | 4 | 515 | 1084 | 98394 | 89449 | 63 | 13710 | 9355 | 12145 | 4498 | 2025 | 750 | 30741 | 27947 | 3211 | 1189 | 133189 | 133188 | 160226
| Donegal County | D | Solid Multi-Fuel | Solid Multi-Fuel | 77 | 9761 | 21065 | 1729512 | 1572283 | 64 | 211832 | 185870 | 213515 | 79080 | 33467 | 12395 | 399036 | 362760 | 194602 | 72075 | 2284462 | 2284463 | 2781964
| Donegal County | D | Wood Logs | Wood Logs | 4 | 633 | 978 | 98101 | 89183 | 62 | 13012 | 11829 | 11806 | 4373 | 3267 | 1210 | 21215 | 19286 | 7024 | 2601 | 128482 | 128482 | 154425
| Donegal County | D | Wood Pellets (bulk supply for | Wood Pellets (bulk supply for | 3 | 376 | 871 | 66006 | 60005 | 69 | 11725 | 10659 | 7184 | 2661 | 1404 | 520 | 15889 | 14445 | 6547 | 2425 | 90714 | 90715 | 108755
| Donegal County | E |  |  | 2 | 140 | 645 |  | 0 |  |  | 0 | 3333 | 1235 | 1242 | 460 |  | 0 | 0 | 0 | 1695 | 1695 | 4575
| Donegal County | E | Bottled LPG | Bottled LPG | 1 | 60 | 368 | 15560 | 14145 | 93 | 3756 | 1391 | 733 | 272 | 351 | 130 | 1715 | 1559 | 0 | 0 | 17497 | 17497 | 22115
| Donegal County | E | Bottled LPG | Heating Oil | 1 | 149 | 349 | 31341 | 28492 | 85 | 9890 | 8991 | 3222 | 1193 | 621 | 230 | 3981 | 3619 | 3013 | 1116 | 43641 | 43641 | 52068
| Donegal County | E | Bulk LPG (propane or butane) | Bulk LPG (propane or butane) | 23 | 2947 | 7766 | 631636 | 574214 | 74 | 154330 | 137212 | 64417 | 23858 | 10679 | 3955 | 126740 | 115218 | 32057 | 11873 | 866330 | 866330 | 1019859
| Donegal County | E | Electricity | Electricity | 44 | 6180 | 14691 | 1364358 | 505318 | 100 | 280269 | 254790 | 148929 | 55159 | 351 | 130 | 371314 | 137524 | 0 | 0 | 952920 | 952921 | 2165221
| Donegal County | E | Electricity | House Coal | 1 | 66 | 373 | 14301 | 5297 | 100 | 1439 | 1308 | 1440 | 533 | 0 | 0 | 5637 | 5124 | 1980 | 733 | 12995 | 12995 | 24797
| Donegal County | E | Electricity | Solid Multi-Fuel | 3 | 239 | 1056 | 53241 | 19719 | 100 | 4336 | 3942 | 4415 | 1635 | 0 | 0 | 17735 | 16123 | 4520 | 1674 | 43093 | 43093 | 84247
| Donegal County | E | Heating Oil | Electricity | 6 | 609 | 2031 | 111488 | 101352 | 80 | 26437 | 24034 | 14328 | 5307 | 3726 | 1380 | 62148 | 23018 | 0 | 0 | 155090 | 155091 | 218127
| Donegal County | E | Heating Oil | Heating Oil | 1297 | 147704 | 436937 | 31596098 | 28723725 | 76 | 5970997 | 5255864 | 3148984 | 1166291 | 861793 | 319183 | 6711549 | 6101408 | 2240359 | 829763 | 42396233 | 42396234 | 50529780
| Donegal County | E | Heating Oil | House Coal | 3 | 326 | 1016 | 72170 | 65609 | 73 | 11871 | 10791 | 7121 | 2637 | 1863 | 690 | 13746 | 12497 | 3696 | 1369 | 93593 | 93593 | 110467
| Donegal County | E | Heating Oil | Solid Multi-Fuel | 2 | 219 | 722 | 48441 | 44037 | 77 | 8995 | 8177 | 4785 | 1772 | 1242 | 460 | 13923 | 12657 | 2244 | 831 | 67934 | 67934 | 79630
| Donegal County | E | House Coal | Electricity | 2 | 277 | 696 | 65630 | 59663 | 30 | 4107 | 3733 | 6754 | 2501 | 0 | 0 | 18220 | 6748 | 2584 | 957 | 73603 | 73602 | 97295
| Donegal County | E | House Coal | House Coal | 8 | 665 | 2698 | 138734 | 126122 | 58 | 13478 | 12252 | 13500 | 5000 | 3078 | 1140 | 36462 | 33147 | 19022 | 7045 | 184707 | 184706 | 224274
| Donegal County | E | Manufactured Smokeless Fuel | Manufactured Smokeless Fuel | 4 | 501 | 1281 | 102499 | 85416 | 59 | 9391 | 7177 | 8540 | 3163 | 1944 | 720 | 24881 | 20734 | 11648 | 4314 | 121524 | 121524 | 158903
| Donegal County | E | Sod Peat | Sod Peat | 3 | 295 | 1028 | 62714 | 57013 | 58 | 8087 | 7352 | 5959 | 2207 | 1053 | 390 | 17749 | 16135 | 6219 | 2303 | 85401 | 85400 | 101781
| Donegal County | E | Solid Multi-Fuel | Electricity | 2 | 148 | 674 | 30682 | 27892 | 58 | 7332 | 2716 | 2542 | 942 | 0 | 0 | 9173 | 3397 | 0 | 0 | 34947 | 34947 | 49729
| Donegal County | E | Solid Multi-Fuel | Solid Multi-Fuel | 119 | 11885 | 41326 | 2593863 | 2358057 | 59 | 329177 | 292329 | 245878 | 91066 | 48978 | 18140 | 638019 | 580017 | 281896 | 104406 | 3444015 | 3444015 | 4137811
| Donegal County | E | Wood Logs | Wood Logs | 1 | 116 | 311 | 22232 | 20211 | 65 | 5352 | 4866 | 1410 | 522 | 351 | 130 | 4030 | 3664 | 2623 | 972 | 30364 | 30365 | 35998
| Donegal County | E | Wood Pellets (bulk supply for | Wood Pellets (bulk supply for | 1 | 188 | 337 | 47290 | 42991 | 65 | 6831 | 6210 | 3898 | 1444 | 621 | 230 | 3546 | 3224 | 1152 | 427 | 54525 | 54526 | 63338
| Donegal County | F | Anthracite | Anthracite | 1 | 91 | 435 | 27136 | 24669 | 45 | 2467 | 2243 | 2227 | 825 | 351 | 130 | 5257 | 4779 | 2317 | 858 | 33503 | 33504 | 39755
| Donegal County | F | Bottled LPG | Heating Oil | 1 | 102 | 380 | 26974 | 24522 | 85 | 4837 | 4398 | 2394 | 887 | 621 | 230 | 4089 | 3717 | 0 | 0 | 33753 | 33754 | 38915
| Donegal County | F | Bulk LPG (propane or butane) | Bulk LPG (propane or butane) | 7 | 716 | 2898 | 199156 | 181051 | 76 | 36801 | 32973 | 15934 | 5902 | 3564 | 1320 | 30128 | 27389 | 11509 | 4263 | 252897 | 252898 | 297092
| Donegal County | F | Electricity | Electricity | 19 | 2537 | 7848 | 713672 | 264323 | 100 | 123707 | 109570 | 59229 | 21937 | 3692 | 1367 | 169718 | 62858 | 0 | 0 | 460055 | 460055 | 1070018
| Donegal County | F | Electricity | House Coal | 1 | 89 | 391 | 22072 | 8175 | 100 | 2220 | 2018 | 1926 | 713 | 0 | 0 | 6194 | 5631 | 2283 | 845 | 17383 | 17382 | 34695
| Donegal County | F | Electricity | Solid Multi-Fuel | 2 | 143 | 850 | 42819 | 15859 | 100 | 3749 | 3408 | 2196 | 813 | 0 | 0 | 8179 | 7436 | 4058 | 1503 | 29019 | 29019 | 61001
| Donegal County | F | Heating Oil | Electricity | 3 | 297 | 1195 | 78827 | 71661 | 77 | 13809 | 12554 | 6377 | 2362 | 1863 | 690 | 17667 | 6543 | 0 | 0 | 93810 | 93810 | 118543
| Donegal County | F | Heating Oil | Heating Oil | 550 | 59648 | 228839 | 16483848 | 14985316 | 75 | 3162578 | 3042563 | 1291310 | 478263 | 361409 | 133855 | 2822306 | 2565733 | 981321 | 363452 | 21569182 | 21569182 | 25102772
| Donegal County | F | Heating Oil | House Coal | 2 | 199 | 842 | 52438 | 47671 | 73 | 13358 | 12143 | 4631 | 1715 | 972 | 360 | 7887 | 7170 | 4396 | 1628 | 70688 | 70687 | 83682
| Donegal County | F | House Coal | House Coal | 23 | 1681 | 9433 | 470457 | 427688 | 50 | 24613 | 22376 | 39361 | 14578 | 8073 | 2990 | 130248 | 118407 | 43426 | 16084 | 602122 | 602123 | 716178
| Donegal County | F | Manufactured Smokeless Fuel | Manufactured Smokeless Fuel | 2 | 240 | 815 | 69950 | 58292 | 55 | 7076 | 6109 | 4863 | 1801 | 702 | 260 | 10891 | 9076 | 4464 | 1653 | 77191 | 77191 | 97946
| Donegal County | F | Sod Peat | Sod Peat | 4 | 297 | 1669 | 75602 | 68729 | 55 | 6907 | 5056 | 5290 | 1959 | 1404 | 520 | 24313 | 22103 | 8142 | 3015 | 101382 | 101382 | 121658
| Donegal County | F | Solid Multi-Fuel | Electricity | 2 | 250 | 835 | 70304 | 63912 | 45 | 16869 | 6248 | 5098 | 1888 | 0 | 0 | 14257 | 5281 | 0 | 0 | 77329 | 77329 | 106528
| Donegal County | F | Solid Multi-Fuel | Solid Multi-Fuel | 114 | 10353 | 47460 | 2847686 | 2588806 | 53 | 337280 | 288007 | 217317 | 80488 | 42876 | 15880 | 660214 | 600195 | 260102 | 96334 | 3669709 | 3669710 | 4365475
| Donegal County | F | Wood Logs | Wood Logs | 1 | 69 | 447 | 20541 | 18674 | 65 | 3641 | 1349 | 948 | 351 | 351 | 130 | 5282 | 4802 | 0 | 0 | 25305 | 25306 | 30763
| Donegal County | G |  |  | 2 | 158 | 1127 |  | 0 |  |  | 0 | 3403 | 1260 | 1242 | 460 |  | 0 | 4112 | 1523 | 3243 | 3243 | 8757
| Donegal County | G | Bottled LPG | Electricity | 1 | 72 | 675 | 29658 | 26962 | 90 | 9886 | 8987 | 1762 | 653 | 0 | 0 | 7456 | 2762 | 0 | 0 | 39363 | 39364 | 48762
| Donegal County | G | Bulk LPG (propane or butane) | Bulk LPG (propane or butane) | 7 | 588 | 3793 | 222216 | 202015 | 69 | 39616 | 36014 | 13524 | 5009 | 3173 | 1175 | 38540 | 35036 | 6281 | 2326 | 281576 | 281575 | 323350
| Donegal County | G | Electricity | Electricity | 188 | 16829 | 134331 | 8416360 | 3117170 | 100 | 1567204 | 1375807 | 391757 | 145095 | 1674 | 620 | 1205991 | 446663 | 3937 | 1458 | 5086815 | 5086813 | 11586923
| Donegal County | G | Electricity | Heating Oil | 1 | 80 | 893 | 61562 | 22801 | 100 | 4645 | 4222 | 1368 | 507 | 0 | 0 | 2324 | 2113 | 1723 | 638 | 30281 | 30281 | 71622
| Donegal County | G | Electricity | House Coal | 4 | 295 | 2430 | 125090 | 46330 | 100 | 7576 | 9605 | 7182 | 2660 | 0 | 0 | 23949 | 21772 | 4798 | 1777 | 82143 | 82144 | 168595
| Donegal County | G | Electricity | Sod Peat | 1 | 67 | 549 | 18307 | 6781 | 100 | 2072 | 1883 | 1310 | 485 | 0 | 0 | 10971 | 9974 | 4218 | 1562 | 20685 | 20685 | 36878
| Donegal County | G | Electricity | Solid Multi-Fuel | 14 | 1160 | 10549 | 649991 | 240738 | 100 | 95219 | 86563 | 26593 | 9849 | 972 | 360 | 92600 | 84182 | 25059 | 9281 | 430973 | 430973 | 890434
| Donegal County | G | Electricity | Wood Logs | 1 | 62 | 621 | 27115 | 10043 | 100 | 2785 | 2532 | 1381 | 512 | 0 | 0 | 4737 | 4306 | 2635 | 976 | 18368 | 18369 | 38653
| Donegal County | G | Heating Oil | Bottled LPG | 1 | 94 | 677 | 55089 | 50081 | 65 | 0 | 0 | 2054 | 761 | 351 | 130 | 4003 | 3639 | 1901 | 704 | 55315 | 55315 | 63398
| Donegal County | G | Heating Oil | Electricity | 21 | 1706 | 12496 | 681783 | 619802 | 71 | 130768 | 111987 | 38787 | 14366 | 11799 | 4370 | 129804 | 48076 | 0 | 0 | 798600 | 798601 | 992941
| Donegal County | G | Heating Oil | Heating Oil | 730 | 69629 | 410516 | 26399059 | 23999144 | 71 | 6453567 | 5774224 | 1560550 | 577982 | 465750 | 172500 | 3682361 | 3347600 | 1227621 | 454675 | 34326125 | 34326125 | 39788908
| Donegal County | G | Heating Oil | House Coal | 3 | 289 | 1672 | 116947 | 106316 | 65 | 14239 | 12944 | 5820 | 2155 | 2214 | 820 | 13849 | 12590 | 4193 | 1553 | 136379 | 136378 | 157262
| Donegal County | G | Heating Oil | Solid Multi-Fuel | 3 | 513 | 1638 | 198196 | 180178 | 65 | 45365 | 41241 | 11071 | 4100 | 1863 | 690 | 20056 | 18233 | 3278 | 1214 | 245656 | 245656 | 279829
| Donegal County | G | House Coal | Electricity | 1 | 65 | 1685 | 90480 | 82254 | 30 | 10053 | 9139 | 1591 | 589 | 0 | 0 | 7896 | 2925 | 0 | 0 | 94908 | 94907 | 110020
| Donegal County | G | House Coal | Heating Oil | 1 | 79 | 924 | 50749 | 46136 | 45 | 8026 | 7296 | 1924 | 713 | 351 | 130 | 11926 | 10842 | 0 | 0 | 65117 | 65117 | 72976
| Donegal County | G | House Coal | House Coal | 17 | 1262 | 9814 | 507935 | 461759 | 49 | 62717 | 62890 | 28069 | 10396 | 5265 | 1950 | 107972 | 98157 | 36448 | 13499 | 648651 | 648651 | 748406
| Donegal County | G | Manufactured Smokeless Fuel | Electricity | 1 | 214 | 1236 | 231995 | 193329 | 30 | 17400 | 6444 | 5211 | 1930 | 0 | 0 | 9701 | 3593 | 0 | 0 | 205296 | 205296 | 264307
| Donegal County | G | Manufactured Smokeless Fuel | Manufactured Smokeless Fuel | 4 | 415 | 2494 | 194165 | 161804 | 58 | 16250 | 13722 | 8749 | 3240 | 1674 | 620 | 23360 | 19466 | 4694 | 1738 | 200591 | 200590 | 248892
| Donegal County | G | Sod Peat | Electricity | 5 | 383 | 5390 | 341619 | 310563 | 39 | 32116 | 22384 | 9329 | 3455 | 0 | 0 | 30399 | 11259 | 0 | 0 | 347662 | 347661 | 413463
| Donegal County | G | Sod Peat | Sod Peat | 14 | 987 | 8887 | 403858 | 367143 | 50 | 32710 | 25482 | 22207 | 8225 | 4833 | 1790 | 109223 | 99294 | 31686 | 11735 | 513669 | 513669 | 604517
| Donegal County | G | Solid Multi-Fuel | Electricity | 47 | 3938 | 55429 | 3537366 | 3215787 | 36 | 350601 | 179128 | 93569 | 34655 | 2727 | 1010 | 276764 | 102505 | 4324 | 1601 | 3534687 | 3534686 | 4265351
| Donegal County | G | Solid Multi-Fuel | Heating Oil | 2 | 253 | 2130 | 242651 | 220591 | 30 | 8901 | 8092 | 6094 | 2257 | 1242 | 460 | 6520 | 5927 | 4613 | 1708 | 239036 | 239035 | 270021
| Donegal County | G | Solid Multi-Fuel | Solid Multi-Fuel | 205 | 17889 | 141440 | 8912220 | 8102018 | 51 | 1232913 | 1057526 | 398018 | 147414 | 69111 | 25597 | 1231540 | 1119582 | 466021 | 172600 | 10624736 | 10624737 | 12309823
| Donegal County | G | Wood Logs | Wood Logs | 2 | 313 | 952 | 105286 | 95715 | 50 | 18214 | 16559 | 6997 | 2592 | 702 | 260 | 12297 | 11179 | 4027 | 1491 | 127796 | 127796 | 147523
| Dublin County | A | Bulk LPG (propane or butane) | Bulk LPG (propane or butane) | 8 | 1584 | 521 | 45063 | 40967 | 92 | 1122 | 1020 | 25091 | 9293 | 10768 | 3988 | 32602 | 29638 | 0 | 0 | 84906 | 84906 | 114646
| Dublin County | A | Electricity | Electricity | 950 | 198800 | 50223 | 1258248 | 466018 | 450 | 315601 | 262480 | 2557102 | 947075 | 1335675 | 494694 | 4868659 | 1803207 | 2955 | 1094 | 3974568 | 3974568 | 10338240
| Dublin County | A | Electricity | Mains Gas | 7 | 1879 | 367 | 27314 | 10116 | 383 | 5360 | 4872 | 22892 | 8479 | 16456 | 6095 | 25355 | 23050 | 0 | 0 | 52612 | 52612 | 97377
| Dublin County | A | Heating Oil | Heating Oil | 22 | 5084 | 1291 | 89724 | 81567 | 95 | 13349 | 11137 | 72959 | 27022 | 34700 | 12852 | 96637 | 87852 | 0 | 0 | 220429 | 220430 | 307369
| Dublin County | A | Mains Gas | Electricity | 5 | 741 | 339 | 15212 | 13829 | 91 | 843 | 767 | 9030 | 3345 | 4431 | 1641 | 21425 | 7935 | 0 | 0 | 27517 | 27517 | 50941
| Dublin County | A | Mains Gas | Mains Gas | 1031 | 172175 | 61062 | 2098960 | 1908145 | 91 | 175580 | 133501 | 2173758 | 805096 | 1549796 | 573999 | 4052231 | 3683846 | 3375 | 1250 | 7105836 | 7105837 | 10053700
| Dublin County | A | Mains Gas | Solid Multi-Fuel | 1 | 205 | 73 | 4538 | 4125 | 90 | 779 | 708 | 2824 | 1046 | 2353 | 871 | 4509 | 4099 | 0 | 0 | 10850 | 10849 | 15003
| Dublin County | A | Wood Logs | Electricity | 1 | 152 | 73 | 3101 | 2819 | 71 | 0 | 0 | 1848 | 685 | 1234 | 457 | 4833 | 1790 | 0 | 0 | 5751 | 5751 | 11016
| Dublin County | B1 |  |  | 2 | 151 | 152 |  | 0 |  |  | 0 | 1845 | 683 | 1197 | 443 |  | 0 | 0 | 0 | 1126 | 1126 | 3042
| Dublin County | B1 | Bottled LPG | Bottled LPG | 1 | 277 | 82 | 12136 | 11033 | 92 | 1478 | 1344 | 3369 | 1248 | 473 | 175 | 5280 | 4800 | 0 | 0 | 18599 | 18600 | 22736
| Dublin County | B1 | Bulk LPG (propane or butane) | Bulk LPG (propane or butane) | 12 | 2576 | 1068 | 93759 | 85236 | 91 | 17759 | 9966 | 34447 | 12758 | 12371 | 4582 | 71221 | 64746 | 0 | 0 | 177288 | 177288 | 229557
| Dublin County | B1 | Electricity | Electricity | 62 | 16330 | 5607 | 587491 | 217589 | 372 | 166708 | 141172 | 280665 | 103950 | 84766 | 31395 | 405251 | 150093 | 0 | 0 | 644198 | 644199 | 1524881
| Dublin County | B1 | Electricity | Mains Gas | 1 | 203 | 97 | 19086 | 7069 | 250 | 0 | 604 | 3767 | 1395 | 3030 | 1122 | 4031 | 3665 | 0 | 0 | 13855 | 13855 | 29914
| Dublin County | B1 | Heating Oil | Heating Oil | 20 | 4836 | 1863 | 227857 | 207142 | 93 | 29704 | 26189 | 74444 | 27572 | 24790 | 9182 | 95225 | 86568 | 3014 | 1116 | 357770 | 357769 | 455034
| Dublin County | B1 | Mains Gas | Electricity | 3 | 560 | 283 | 26473 | 24067 | 90 | 3869 | 3474 | 6885 | 2550 | 2549 | 944 | 12403 | 4594 | 0 | 0 | 35629 | 35629 | 52179
| Dublin County | B1 | Mains Gas | Mains Gas | 240 | 49720 | 21921 | 2319469 | 2108608 | 91 | 350273 | 315418 | 759011 | 281115 | 210253 | 77872 | 1047390 | 952173 | 10078 | 3733 | 3738919 | 3738919 | 4696474
| Dublin County | B1 | Manufactured Smokeless Fuel | Electricity | 1 | 123 | 80 | -323 | -269 | 417 | -174 | -158 | 2800 | 1037 | 1376 | 510 | 6123 | 2268 | 0 | 0 | 3388 | 4242 | 10796
| Dublin County | B1 | Wood Chips | Wood Chips | 1 | 265 | 86 | 7763 | 7057 | 94 | 2703 | 2457 | 3552 | 1315 | 3727 | 1381 | 5148 | 4680 | 0 | 0 | 16890 | 16890 | 22893
| Dublin County | B1 | Wood Pellets (bulk supply for | Wood Pellets (bulk supply for | 1 | 270 | 89 | 12048 | 10953 | 86 | 1914 | 1740 | 3286 | 1217 | 351 | 130 | 6327 | 5752 | 0 | 0 | 19792 | 19792 | 23926
| Dublin County | B2 | Bulk LPG (propane or butane) | Bulk LPG (propane or butane) | 7 | 1719 | 758 | 112991 | 102719 | 92 | 18828 | 15690 | 33446 | 12388 | 5184 | 1920 | 35141 | 31946 | 0 | 0 | 164662 | 164663 | 205590
| Dublin County | B2 | Electricity | Electricity | 43 | 16349 | 4761 | 838338 | 310496 | 342 | 317797 | 284210 | 359617 | 133192 | 59391 | 21997 | 352556 | 130576 | 4431 | 1641 | 882111 | 882112 | 1932130
| Dublin County | B2 | Electricity | Mains Gas | 1 | 334 | 120 | 21938 | 8125 | 330 | 2941 | 2674 | 9372 | 3471 | 473 | 175 | 11751 | 10683 | 0 | 0 | 25128 | 25128 | 46475
| Dublin County | B2 | Heating Oil | Electricity | 1 | 122 | 118 | 5663 | 5148 | 93 | 1064 | 887 | 2417 | 895 | 621 | 230 | 4542 | 1682 | 0 | 0 | 8842 | 8842 | 14307
| Dublin County | B2 | Heating Oil | Heating Oil | 88 | 19107 | 10263 | 1376959 | 1251781 | 93 | 242594 | 214595 | 352335 | 130494 | 81050 | 30018 | 452683 | 411530 | 1944 | 720 | 2039139 | 2039138 | 2507565
| Dublin County | B2 | Mains Gas | Bulk LPG (propane or butane) | 1 | 152 | 106 | 16134 | 14667 | 90 | 0 | 0 | 3583 | 1327 | 473 | 175 | 6125 | 5568 | 0 | 0 | 21738 | 21737 | 26315
| Dublin County | B2 | Mains Gas | Electricity | 3 | 818 | 334 | 49547 | 45042 | 91 | 17011 | 14910 | 14332 | 5308 | 3298 | 1221 | 11004 | 4075 | 0 | 0 | 70557 | 70556 | 95192
| Dublin County | B2 | Mains Gas | Mains Gas | 586 | 129631 | 67866 | 8351491 | 7592265 | 90 | 1589206 | 1395163 | 2293357 | 849392 | 391138 | 144866 | 3030860 | 2755327 | 39887 | 14773 | 12751785 | 12751786 | 15695939
| Dublin County | B2 | Wood Pellets (bulk supply for | Wood Pellets (bulk supply for | 2 | 431 | 230 | 31929 | 29027 | 77 | 4131 | 3755 | 6122 | 2268 | 4974 | 1842 | 10577 | 9616 | 0 | 0 | 46507 | 46508 | 57733
| Dublin County | B3 |  |  | 1 | 236 | 128 |  | 0 |  |  | 0 | 2875 | 1065 | 473 | 175 |  | 0 | 0 | 0 | 1240 | 1240 | 3348
| Dublin County | B3 | Bottled LPG | Bottled LPG | 2 | 568 | 282 | 53921 | 49019 | 86 | 8782 | 7689 | 12655 | 4687 | 945 | 350 | 16441 | 14946 | 0 | 0 | 76691 | 76691 | 92744
| Dublin County | B3 | Bulk LPG (propane or butane) | Bottled LPG | 1 | 400 | 132 | 30819 | 28017 | 78 | 3904 | 3549 | 9736 | 3606 | 473 | 175 | 7917 | 7197 | 0 | 0 | 42544 | 42544 | 52849
| Dublin County | B3 | Bulk LPG (propane or butane) | Bulk LPG (propane or butane) | 14 | 3277 | 1989 | 287136 | 261033 | 89 | 56284 | 49606 | 65483 | 24253 | 7466 | 2765 | 73671 | 66973 | 4707 | 1743 | 406373 | 406373 | 494747
| Dublin County | B3 | Electricity | Electricity | 32 | 7932 | 4456 | 527820 | 195489 | 288 | 168182 | 149865 | 154644 | 57276 | 40746 | 15091 | 242062 | 89653 | 3887 | 1440 | 508813 | 508814 | 1137341
| Dublin County | B3 | Electricity | Mains Gas | 1 | 440 | 144 | 33726 | 12491 | 250 | 9542 | 8674 | 10442 | 3867 | 4956 | 1836 | 4675 | 4250 | 0 | 0 | 31118 | 31118 | 63341
| Dublin County | B3 | Heating Oil | Bottled LPG | 1 | 245 | 147 | 22319 | 20290 | 83 | 3918 | 3562 | 2980 | 1104 | 621 | 230 | 6240 | 5673 | 0 | 0 | 30859 | 30859 | 36078
| Dublin County | B3 | Heating Oil | Electricity | 2 | 388 | 289 | 38905 | 35368 | 92 | 13743 | 11966 | 7459 | 2763 | 1242 | 460 | 7082 | 2623 | 0 | 0 | 53180 | 53180 | 68431
| Dublin County | B3 | Heating Oil | Heating Oil | 233 | 52583 | 32665 | 4551257 | 4137506 | 91 | 1044834 | 944718 | 1059295 | 392331 | 177426 | 65713 | 1239468 | 1126789 | 70590 | 26145 | 6693202 | 6693202 | 8142870
| Dublin County | B3 | Mains Gas | Electricity | 4 | 993 | 557 | 75144 | 68313 | 87 | 13477 | 11675 | 18186 | 6736 | 6144 | 2276 | 27424 | 10157 | 0 | 0 | 99156 | 99157 | 140375
| Dublin County | B3 | Mains Gas | Mains Gas | 1283 | 248496 | 180035 | 20068687 | 18244261 | 89 | 4279377 | 3733877 | 4828021 | 1788156 | 745085 | 275957 | 6623650 | 6021500 | 188942 | 69979 | 30133730 | 30133730 | 36733762
| Dublin County | B3 | Mains Gas | Solid Multi-Fuel | 1 | 169 | 130 | 11925 | 10841 | 90 | 1843 | 1675 | 3184 | 1179 | 473 | 175 | 4527 | 4116 | 0 | 0 | 17986 | 17986 | 21952
| Dublin County | B3 | Manufactured Smokeless Fuel | Manufactured Smokeless Fuel | 1 | 478 | 143 | 42845 | 35704 | 55 | 0 | 0 | 11652 | 4315 | 5052 | 1871 | 6578 | 5482 | 2042 | 756 | 48129 | 48128 | 68169
| Dublin County | B3 | Solid Multi-Fuel | Solid Multi-Fuel | 1 | 295 | 143 | 28482 | 25893 | 70 | 0 | 0 | 3592 | 1330 | 3282 | 1215 | 4659 | 4235 | 2049 | 759 | 33432 | 33432 | 42064
| Dublin County | B3 | Wood Pellets (bulk supply for | Wood Pellets (bulk supply for | 7 | 1697 | 977 | 159373 | 144885 | 82 | 20347 | 17646 | 35520 | 13155 | 6319 | 2340 | 42407 | 38552 | 0 | 0 | 216578 | 216578 | 263966
| Dublin County | B3 | Wood Pellets (bulk supply for | Wood Pellets (in bags for seco | 1 | 88 | 142 | 5536 | 5033 | 85 | 1494 | 1358 | 1076 | 399 | 351 | 130 | 4096 | 3724 | 0 | 0 | 10643 | 10644 | 12553
| Dublin County | C |  |  | 2 | 507 | 387 |  | 0 |  |  | 0 | 12146 | 4499 | 473 | 175 |  | 0 | 0 | 0 | 4674 | 4674 | 12619
| Dublin County | C | Anthracite | Mains Gas | 1 | 161 | 180 | 17104 | 15549 | 93 | 2725 | 2477 | 2625 | 972 | 473 | 175 | 2989 | 2717 | 3047 | 1129 | 23019 | 23019 | 28963
| Dublin County | C | Bulk LPG (propane or butane) | Bulk LPG (propane or butane) | 36 | 8114 | 6714 | 913185 | 830168 | 86 | 227892 | 199823 | 176152 | 65241 | 22679 | 8400 | 214896 | 195360 | 5507 | 2040 | 1301032 | 1301032 | 1560311
| Dublin County | C | Bulk LPG (propane or butane) | Electricity | 1 | 145 | 210 | 14994 | 13631 | 91 | 2879 | 2617 | 3330 | 1233 | 351 | 130 | 8835 | 3272 | 0 | 0 | 20883 | 20883 | 30389
| Dublin County | C | Bulk LPG (propane or butane) | Mains Gas | 1 | 64 | 193 | 6753 | 6139 | 92 | 1122 | 1020 | 1408 | 521 | 473 | 175 | 2609 | 2372 | 0 | 0 | 10228 | 10227 | 12365
| Dublin County | C | Electricity | Electricity | 22 | 5223 | 4119 | 580704 | 215076 | 203 | 109487 | 92648 | 104143 | 38571 | 10186 | 3773 | 175532 | 65012 | 0 | 0 | 415079 | 415080 | 980052
| Dublin County | C | Heating Oil | Anthracite | 1 | 123 | 181 | 18606 | 16915 | 79 | 5168 | 4698 | 4022 | 1489 | 621 | 230 | 5291 | 4810 | 3714 | 1376 | 29518 | 29518 | 37422
| Dublin County | C | Heating Oil | Bulk LPG (propane or butane) | 1 | 150 | 180 | 30879 | 28072 | 70 | 4148 | 3457 | 4795 | 1776 | 621 | 230 | 7349 | 6681 | 0 | 0 | 40216 | 40216 | 47792
| Dublin County | C | Heating Oil | Electricity | 3 | 606 | 527 | 56464 | 51331 | 83 | 10199 | 9029 | 11399 | 4222 | 2214 | 820 | 23888 | 8848 | 0 | 0 | 74250 | 74250 | 104164
| Dublin County | C | Heating Oil | Heating Oil | 1515 | 280483 | 290601 | 32183679 | 29257890 | 87 | 8124873 | 6948078 | 5981044 | 2215202 | 1000758 | 370651 | 8211190 | 7464718 | 1374333 | 509012 | 46765552 | 46765551 | 56875877
| Dublin County | C | Heating Oil | Mains Gas | 4 | 801 | 741 | 90967 | 82697 | 88 | 18205 | 15921 | 16512 | 6115 | 6166 | 2284 | 25491 | 23174 | 0 | 0 | 130191 | 130191 | 157341
| Dublin County | C | Mains Gas | Electricity | 12 | 2556 | 2355 | 386589 | 351444 | 84 | 78526 | 69893 | 56344 | 20868 | 7163 | 2653 | 50205 | 18595 | 0 | 0 | 463453 | 463453 | 578827
| Dublin County | C | Mains Gas | Heating Oil | 3 | 527 | 593 | 61023 | 55476 | 82 | 18982 | 17257 | 12880 | 4770 | 1418 | 525 | 14806 | 13460 | 0 | 0 | 91487 | 91488 | 109109
| Dublin County | C | Mains Gas | Mains Gas | 5665 | 897163 | 1073211 | 96228511 | 87480465 | 86 | 25825096 | 22588753 | 18902350 | 7000870 | 2880035 | 1066680 | 29771001 | 27064546 | 2774431 | 1027567 | 146228881 | 146228881 | 176381424
| Dublin County | C | Mains Gas | Solid Multi-Fuel | 1 | 250 | 190 | 31465 | 28605 | 78 | 9102 | 8274 | 6336 | 2347 | 945 | 350 | 7144 | 6494 | 0 | 0 | 46070 | 46070 | 54992
| Dublin County | C | Manufactured Smokeless Fuel | Manufactured Smokeless Fuel | 2 | 1002 | 381 | 149338 | 124448 | 70 | 13747 | 12497 | 20740 | 7681 | 1323 | 490 | 17594 | 14662 | 3805 | 1409 | 161188 | 161187 | 206547
| Dublin County | C | Solid Multi-Fuel | Heating Oil | 1 | 156 | 220 | 25763 | 23421 | 79 | 11857 | 4391 | 5425 | 2009 | 621 | 230 | 5996 | 5451 | 4353 | 1612 | 37114 | 37114 | 54015
| Dublin County | C | Solid Multi-Fuel | Mains Gas | 1 | 157 | 212 | 21491 | 19538 | 60 | 1734 | 1576 | 2434 | 901 | 473 | 175 | 4040 | 3673 | 3099 | 1148 | 27011 | 27011 | 33271
| Dublin County | C | Wood Pellets (bulk supply for | Wood Pellets (bulk supply for | 6 | 1324 | 1081 | 143875 | 130795 | 75 | 29530 | 25532 | 28990 | 10737 | 5009 | 1855 | 37450 | 34046 | 2831 | 1048 | 204014 | 204013 | 247685
| Dublin County | C | Wood Pellets (in bags for seco | Wood Pellets (in bags for seco | 2 | 474 | 419 | 60120 | 54654 | 65 | 9456 | 7880 | 9964 | 3691 | 1053 | 390 | 15795 | 14359 | 0 | 0 | 80974 | 80974 | 96388
| Dublin County | D |  |  | 3 | 603 | 810 |  | 0 |  |  | 0 | 13233 | 4901 | 1323 | 490 |  | 0 | 2849 | 1055 | 6446 | 6446 | 17405
| Dublin County | D | Bottled LPG | Bottled LPG | 3 | 963 | 804 | 164783 | 149803 | 80 | 55529 | 50481 | 20669 | 7655 | 3173 | 1175 | 23712 | 21556 | 0 | 0 | 230670 | 230670 | 267866
| Dublin County | D | Bulk LPG (propane or butane) | Bottled LPG | 1 | 132 | 267 | 19866 | 18060 | 78 | 5459 | 4963 | 2896 | 1073 | 473 | 175 | 3747 | 3406 | 2817 | 1043 | 28721 | 28720 | 35258
| Dublin County | D | Bulk LPG (propane or butane) | Bulk LPG (propane or butane) | 10 | 1548 | 2553 | 241468 | 219517 | 80 | 48156 | 42415 | 33981 | 12585 | 4752 | 1760 | 47753 | 43412 | 16736 | 6199 | 325887 | 325888 | 392846
| Dublin County | D | Electricity | Electricity | 40 | 6832 | 10840 | 1295864 | 479950 | 108 | 187239 | 138766 | 168210 | 62300 | 3230 | 1196 | 328249 | 121574 | 2488 | 921 | 804707 | 804707 | 1985280
| Dublin County | D | Electricity | Heating Oil | 1 | 289 | 257 | 53738 | 19903 | 100 | 3475 | 3159 | 7052 | 2612 | 621 | 230 | 5723 | 5203 | 3756 | 1391 | 32497 | 32498 | 74365
| Dublin County | D | Heating Oil | Bottled LPG | 2 | 386 | 558 | 64531 | 58664 | 78 | 18833 | 16234 | 5557 | 2058 | 1242 | 460 | 11811 | 10737 | 4087 | 1514 | 89668 | 89667 | 106061
| Dublin County | D | Heating Oil | Electricity | 6 | 1020 | 1448 | 146811 | 133465 | 81 | 39445 | 35008 | 20667 | 7654 | 3375 | 1250 | 56718 | 21007 | 0 | 0 | 198384 | 198384 | 267016
| Dublin County | D | Heating Oil | Heating Oil | 1373 | 219077 | 360655 | 35094701 | 31904274 | 81 | 8780238 | 7496712 | 4745735 | 1757680 | 868556 | 321687 | 7825329 | 7113935 | 2073075 | 767805 | 49362093 | 49362093 | 59387634
| Dublin County | D | Heating Oil | Mains Gas | 5 | 824 | 1353 | 123687 | 112443 | 85 | 37540 | 32388 | 17744 | 6572 | 2835 | 1050 | 30956 | 28142 | 6821 | 2526 | 183121 | 183121 | 219583
| Dublin County | D | Heating Oil | Manufactured Smokeless Fuel | 1 | 108 | 295 | 19211 | 17464 | 70 | 2366 | 2151 | 2302 | 853 | 621 | 230 | 7321 | 6101 | 0 | 0 | 26798 | 26799 | 31821
| Dublin County | D | Mains Gas | Bottled LPG | 1 | 169 | 226 | 23683 | 21530 | 77 | 2531 | 2301 | 3740 | 1385 | 473 | 175 | 7727 | 7025 | 0 | 0 | 32416 | 32416 | 38154
| Dublin County | D | Mains Gas | Bulk LPG (propane or butane) | 2 | 356 | 518 | 59448 | 54044 | 83 | 11420 | 10382 | 5869 | 2174 | 945 | 350 | 13908 | 12644 | 0 | 0 | 79593 | 79594 | 91590
| Dublin County | D | Mains Gas | Electricity | 12 | 1569 | 3103 | 232959 | 211781 | 85 | 53320 | 45901 | 29468 | 10914 | 5670 | 2100 | 92401 | 34223 | 0 | 0 | 304919 | 304919 | 413818
| Dublin County | D | Mains Gas | Heating Oil | 2 | 271 | 475 | 48163 | 43785 | 78 | 8864 | 7846 | 7018 | 2599 | 1215 | 450 | 14267 | 12970 | 0 | 0 | 67651 | 67650 | 79527
| Dublin County | D | Mains Gas | House Coal | 2 | 190 | 462 | 22066 | 20060 | 79 | 6412 | 5829 | 4558 | 1688 | 945 | 350 | 9930 | 9027 | 0 | 0 | 36954 | 36954 | 43911
| Dublin County | D | Mains Gas | Mains Gas | 3687 | 527397 | 961266 | 81319779 | 73927071 | 82 | 22962361 | 20033014 | 11358063 | 4206690 | 1792099 | 663740 | 19803295 | 18002995 | 3971184 | 1470809 | 118304320 | 118304319 | 141206781
| Dublin County | D | Mains Gas | Solid Multi-Fuel | 1 | 70 | 294 | 19525 | 17750 | 91 | 6704 | 6094 | 2918 | 1081 | 473 | 175 | 5620 | 5109 | 0 | 0 | 30209 | 30209 | 35240
| Dublin County | D | Manufactured Smokeless Fuel | Electricity | 1 | 57 | 297 | 9184 | 7653 | 60 | 1378 | 510 | 692 | 256 | 0 | 0 | 5589 | 2070 | 0 | 0 | 10490 | 10489 | 16843
| Dublin County | D | Manufactured Smokeless Fuel | Manufactured Smokeless Fuel | 2 | 240 | 506 | 43376 | 36146 | 73 | 4834 | 4222 | 3047 | 1129 | 1323 | 490 | 7164 | 5970 | 815 | 302 | 48259 | 48259 | 60559
| Dublin County | D | Solid Multi-Fuel | Solid Multi-Fuel | 2 | 216 | 528 | 36011 | 32737 | 60 | 4813 | 3070 | 5368 | 1988 | 702 | 260 | 10883 | 9893 | 3191 | 1182 | 49131 | 49130 | 60968
| Dublin County | D | Wood Logs | Wood Logs | 1 | 141 | 278 | 23799 | 21635 | 65 | 4219 | 1563 | 2467 | 914 | 351 | 130 | 5263 | 4785 | 3049 | 1129 | 30155 | 30156 | 39148
| Dublin County | D | Wood Pellets (bulk supply for | Wood Pellets (bulk supply for | 2 | 272 | 494 | 41017 | 37288 | 74 | 5353 | 4647 | 6625 | 2454 | 702 | 260 | 8541 | 7765 | 4920 | 1822 | 54235 | 54236 | 67158
| Dublin County | D | Wood Pellets (in bags for seco | Wood Pellets (in bags for seco | 1 | 155 | 247 | 23385 | 21259 | 65 | 3071 | 2559 | 2204 | 816 | 351 | 130 | 9250 | 8409 | 0 | 0 | 33173 | 33173 | 38261
| Dublin County | E |  |  | 2 | 149 | 649 |  | 0 |  |  | 0 | 4089 | 1515 | 945 | 350 |  | 0 | 0 | 0 | 1865 | 1865 | 5034
| Dublin County | E | Bulk LPG (propane or butane) | Bulk LPG (propane or butane) | 9 | 1674 | 3109 | 400758 | 364325 | 81 | 107445 | 90876 | 31729 | 11751 | 4280 | 1585 | 57699 | 52454 | 3652 | 1353 | 522344 | 522344 | 605563
| Dublin County | E | Electricity | Electricity | 52 | 5340 | 17933 | 1148206 | 425262 | 104 | 209494 | 148207 | 117385 | 43476 | 351 | 130 | 391893 | 145145 | 0 | 0 | 762219 | 762220 | 1867329
| Dublin County | E | Electricity | Manufactured Smokeless Fuel | 1 | 188 | 327 | 49809 | 18448 | 100 | 3904 | 3254 | 2289 | 848 | 0 | 0 | 5455 | 4546 | 0 | 0 | 27095 | 27096 | 61457
| Dublin County | E | Heating Oil | Electricity | 9 | 1413 | 3167 | 301908 | 274462 | 75 | 78236 | 68105 | 28799 | 10666 | 7346 | 2721 | 85931 | 31826 | 0 | 0 | 387780 | 387780 | 502220
| Dublin County | E | Heating Oil | Heating Oil | 891 | 137008 | 303009 | 29780076 | 27072796 | 77 | 7504036 | 6386190 | 2989690 | 1107293 | 557781 | 206586 | 5200339 | 4727581 | 1546268 | 572692 | 40073137 | 40073138 | 47578190
| Dublin County | E | Heating Oil | House Coal | 1 | 115 | 306 | 14256 | 12960 | 80 | 2404 | 2186 | 2642 | 978 | 621 | 230 | 10319 | 9381 | 4839 | 1792 | 27527 | 27527 | 35081
| Dublin County | E | Heating Oil | Mains Gas | 2 | 298 | 667 | 70244 | 63858 | 75 | 7514 | 6831 | 6869 | 2544 | 1364 | 505 | 9747 | 8861 | 1745 | 646 | 83245 | 83245 | 97483
| Dublin County | E | House Coal | House Coal | 2 | 208 | 744 | 51521 | 46837 | 53 | 4798 | 1777 | 4522 | 1675 | 351 | 130 | 10725 | 9750 | 5512 | 2041 | 62210 | 62210 | 77429
| Dublin County | E | Mains Gas | Bulk LPG (propane or butane) | 1 | 118 | 319 | 22147 | 20134 | 78 | 6415 | 5831 | 2444 | 905 | 473 | 175 | 6098 | 5544 | 0 | 0 | 32590 | 32589 | 37577
| Dublin County | E | Mains Gas | Electricity | 5 | 1346 | 1718 | 328939 | 299035 | 76 | 77411 | 68217 | 23030 | 8530 | 15084 | 5587 | 44421 | 16452 | 0 | 0 | 397821 | 397821 | 488885
| Dublin County | E | Mains Gas | Heating Oil | 2 | 365 | 710 | 74750 | 67955 | 84 | 28395 | 24855 | 8782 | 3253 | 945 | 350 | 16525 | 15023 | 0 | 0 | 111435 | 111436 | 129397
| Dublin County | E | Mains Gas | House Coal | 1 | 128 | 379 | 36807 | 33461 | 78 | 10101 | 9183 | 3567 | 1321 | 473 | 175 | 6887 | 6261 | 0 | 0 | 50401 | 50401 | 57835
| Dublin County | E | Mains Gas | Mains Gas | 1660 | 236350 | 563910 | 50897539 | 46270490 | 80 | 14142004 | 12402466 | 5189811 | 1922152 | 796553 | 295020 | 9124214 | 8294740 | 2295178 | 850066 | 70034934 | 70034934 | 82445299
| Dublin County | E | Mains Gas | Solid Multi-Fuel | 1 | 98 | 311 | 18789 | 17081 | 73 | 4830 | 4391 | 1191 | 441 | 473 | 175 | 2754 | 2504 | 2309 | 855 | 25447 | 25447 | 30346
| Dublin County | E | Manufactured Smokeless Fuel | Electricity | 1 | 54 | 356 | 10853 | 9044 | 60 | 1628 | 603 | 1320 | 489 | 0 | 0 | 5475 | 2028 | 0 | 0 | 12164 | 12164 | 19276
| Dublin County | E | Manufactured Smokeless Fuel | Manufactured Smokeless Fuel | 8 | 862 | 2741 | 180282 | 150235 | 63 | 25891 | 18633 | 17626 | 6528 | 4590 | 1700 | 44204 | 36837 | 21830 | 8085 | 222018 | 222018 | 294423
| Dublin County | E | Solid Multi-Fuel | Electricity | 1 | 123 | 375 | 30743 | 27949 | 60 | 6832 | 6211 | 1498 | 555 | 0 | 0 | 7050 | 2611 | 0 | 0 | 37325 | 37326 | 46123
| Dublin County | E | Solid Multi-Fuel | Solid Multi-Fuel | 2 | 150 | 648 | 27112 | 24647 | 60 | 3511 | 2156 | 3503 | 1297 | 972 | 360 | 9107 | 8279 | 4375 | 1620 | 38359 | 38359 | 48580
| Dublin County | E | Wood Logs | Wood Logs | 3 | 403 | 1040 | 102727 | 93389 | 55 | 8593 | 7812 | 9181 | 3400 | 1404 | 520 | 17846 | 16224 | 5800 | 2148 | 123492 | 123493 | 145551
| Dublin County | F |  |  | 2 | 294 | 872 |  | 0 |  |  | 0 | 5890 | 2181 | 972 | 360 |  | 0 | 0 | 0 | 2541 | 2541 | 6862
| Dublin County | F | Anthracite | Anthracite | 1 | 85 | 390 | 18392 | 16720 | 60 | 4459 | 3716 | 1344 | 498 | 351 | 130 | 5556 | 5051 | 2944 | 1090 | 27205 | 27205 | 33046
| Dublin County | F | Bottled LPG | Bottled LPG | 3 | 339 | 1232 | 83904 | 76276 | 76 | 23598 | 19962 | 6726 | 2491 | 1769 | 655 | 23479 | 21344 | 0 | 0 | 120729 | 120728 | 139476
| Dublin County | F | Bottled LPG | Heating Oil | 1 | 94 | 438 | 24817 | 22561 | 79 | 6894 | 6267 | 1527 | 565 | 621 | 230 | 4273 | 3884 | 2790 | 1033 | 34541 | 34540 | 40922
| Dublin County | F | Bulk LPG (propane or butane) | Bulk LPG (propane or butane) | 1 | 194 | 394 | 58709 | 53372 | 82 | 16895 | 15359 | 5404 | 2001 | 473 | 175 | 9960 | 9054 | 0 | 0 | 79961 | 79961 | 91441
| Dublin County | F | Electricity | Electricity | 42 | 4387 | 17544 | 1241725 | 459898 | 105 | 208884 | 129170 | 90318 | 33451 | 1715 | 635 | 303823 | 112527 | 0 | 0 | 735681 | 735681 | 1846465
| Dublin County | F | Electricity | Solid Multi-Fuel | 1 | 131 | 440 | 45328 | 16788 | 100 | 6840 | 6218 | 2606 | 965 | 0 | 0 | 2916 | 2651 | 0 | 0 | 26622 | 26622 | 57690
| Dublin County | F | Heating Oil | Electricity | 3 | 353 | 1179 | 82156 | 74688 | 81 | 24268 | 21281 | 6938 | 2570 | 1863 | 690 | 23905 | 8854 | 0 | 0 | 108082 | 108083 | 139130
| Dublin County | F | Heating Oil | Heating Oil | 526 | 84473 | 219358 | 23800688 | 21636989 | 74 | 5734746 | 4893655 | 1868481 | 692030 | 335716 | 124339 | 3207254 | 2915686 | 1140442 | 422386 | 30685084 | 30685085 | 36087327
| Dublin County | F | Heating Oil | Mains Gas | 2 | 274 | 854 | 78494 | 71358 | 65 | 11878 | 6968 | 6160 | 2281 | 1242 | 460 | 15017 | 13652 | 3785 | 1402 | 96121 | 96121 | 116576
| Dublin County | F | House Coal | House Coal | 2 | 131 | 860 | 36425 | 33114 | 45 | 0 | 0 | 3185 | 1180 | 702 | 260 | 11712 | 10648 | 4198 | 1555 | 46756 | 46757 | 56222
| Dublin County | F | Mains Gas | Electricity | 12 | 1375 | 4936 | 375055 | 340959 | 74 | 66787 | 56064 | 26249 | 9722 | 5114 | 1894 | 110701 | 41000 | 0 | 0 | 449639 | 449639 | 583906
| Dublin County | F | Mains Gas | Heating Oil | 1 | 207 | 430 | 66797 | 60724 | 65 | 9173 | 8339 | 4819 | 1785 | 473 | 175 | 7813 | 7103 | 0 | 0 | 78127 | 78126 | 89075
| Dublin County | F | Mains Gas | Mains Gas | 676 | 92454 | 280115 | 25015556 | 22741414 | 77 | 6664637 | 5735945 | 2040206 | 755632 | 320464 | 118690 | 3934492 | 3576811 | 1011573 | 374657 | 33303149 | 33303149 | 38986928
| Dublin County | F | Manufactured Smokeless Fuel | Manufactured Smokeless Fuel | 11 | 1454 | 4539 | 449532 | 374610 | 54 | 24119 | 24524 | 28666 | 10617 | 4482 | 1660 | 71693 | 59745 | 30661 | 11356 | 482512 | 482512 | 609153
| Dublin County | F | Peat Briquettes | Peat Briquettes | 1 | 90 | 422 | 26015 | 23650 | 55 | 0 | 0 | 2204 | 816 | 351 | 130 | 9612 | 8738 | 0 | 0 | 33335 | 33334 | 38182
| Dublin County | F | Solid Multi-Fuel | Solid Multi-Fuel | 8 | 989 | 3389 | 297879 | 270799 | 55 | 31618 | 22696 | 21032 | 7790 | 2457 | 910 | 44102 | 40093 | 22282 | 8253 | 350541 | 350541 | 419370
| Dublin County | G |  |  | 4 | 362 | 3153 |  | 0 |  |  | 0 | 8560 | 3170 | 2214 | 820 |  | 0 | 2778 | 1029 | 5019 | 5019 | 13552
| Dublin County | G | Anthracite | Anthracite | 1 | 134 | 508 | 40885 | 37169 | 65 | 14764 | 13422 | 3253 | 1205 | 351 | 130 | 5443 | 4949 | 3191 | 1182 | 58056 | 58057 | 67887
| Dublin County | G | Bottled LPG | Bottled LPG | 2 | 240 | 1093 | 84385 | 76714 | 79 | 22230 | 19594 | 5266 | 1950 | 824 | 305 | 9939 | 9036 | 2204 | 816 | 108415 | 108415 | 124848
| Dublin County | G | Bulk LPG (propane or butane) | Bulk LPG (propane or butane) | 1 | 68 | 658 | 29541 | 26855 | 65 | 7376 | 6147 | 1647 | 610 | 621 | 230 | 5274 | 4794 | 0 | 0 | 38637 | 38636 | 44459
| Dublin County | G | Electricity | Electricity | 227 | 24166 | 163981 | 12856086 | 4761513 | 100 | 2314979 | 1774135 | 541505 | 200557 | 3149 | 1166 | 1804114 | 668190 | 2493 | 923 | 7406485 | 7406484 | 17522326
| Dublin County | G | Electricity | Heating Oil | 5 | 862 | 3554 | 439790 | 162885 | 100 | 63095 | 54705 | 20445 | 7572 | 575 | 213 | 54489 | 49535 | 5038 | 1866 | 276777 | 276776 | 583432
| Dublin County | G | Electricity | Mains Gas | 1 | 68 | 904 | 45668 | 16914 | 100 | 10944 | 9949 | 1651 | 611 | 0 | 0 | 2949 | 2681 | 0 | 0 | 30156 | 30155 | 61212
| Dublin County | G | Electricity | Manufactured Smokeless Fuel | 1 | 159 | 665 | 67713 | 25079 | 100 | 25079 | 20899 | 2800 | 1037 | 0 | 0 | 6323 | 5269 | 3468 | 1284 | 53569 | 53568 | 105383
| Dublin County | G | Heating Oil | Electricity | 17 | 2636 | 10282 | 1133417 | 1030379 | 67 | 264870 | 226735 | 65448 | 24240 | 10275 | 3806 | 144825 | 53639 | 3329 | 1233 | 1340031 | 1340032 | 1622164
| Dublin County | G | Heating Oil | Heating Oil | 521 | 71405 | 289768 | 26013853 | 23648958 | 69 | 7460718 | 6408675 | 1617483 | 599068 | 327413 | 121264 | 3190111 | 2900101 | 1128762 | 418060 | 34096125 | 34096126 | 39738340
| Dublin County | G | Heating Oil | Mains Gas | 1 | 89 | 450 | 25908 | 23553 | 79 | 7581 | 6891 | 1399 | 518 | 621 | 230 | 4574 | 4158 | 0 | 0 | 35351 | 35350 | 40083
| Dublin County | G | Heating Oil | Manufactured Smokeless Fuel | 2 | 536 | 1052 | 182552 | 165957 | 68 | 60519 | 54254 | 10179 | 3770 | 1242 | 460 | 14880 | 12400 | 1400 | 518 | 237359 | 237359 | 270772
| Dublin County | G | Heating Oil | Solid Multi-Fuel | 2 | 288 | 1302 | 140215 | 127468 | 65 | 32094 | 29176 | 6876 | 2547 | 1242 | 460 | 13517 | 12288 | 6059 | 2244 | 174183 | 174183 | 200003
| Dublin County | G | House Coal | Electricity | 8 | 879 | 8104 | 757887 | 688989 | 36 | 14321 | 20969 | 21221 | 7860 | 702 | 260 | 81903 | 30334 | 0 | 0 | 748412 | 748412 | 876034
| Dublin County | G | House Coal | Heating Oil | 1 | 62 | 575 | 27769 | 25244 | 65 | 0 | 0 | 857 | 318 | 351 | 130 | 4273 | 3885 | 2271 | 841 | 30417 | 30418 | 35521
| Dublin County | G | House Coal | House Coal | 6 | 544 | 4817 | 345855 | 314414 | 49 | 36313 | 33012 | 13066 | 4839 | 702 | 260 | 37779 | 34344 | 13421 | 4971 | 391840 | 391840 | 447136
| Dublin County | G | Mains Gas | Electricity | 14 | 1535 | 8283 | 635731 | 577937 | 66 | 115542 | 88089 | 35782 | 13253 | 3857 | 1429 | 125398 | 46444 | 3783 | 1401 | 728552 | 728553 | 920093
| Dublin County | G | Mains Gas | Mains Gas | 523 | 63296 | 285440 | 22385383 | 20350348 | 72 | 6873949 | 8960557 | 1411248 | 522684 | 244613 | 90597 | 2967980 | 2698164 | 1003818 | 371784 | 32994135 | 32994134 | 34886991
| Dublin County | G | Mains Gas | Wood Logs | 1 | 45 | 616 | 19950 | 18137 | 78 | 2340 | 2127 | 1097 | 406 | 473 | 175 | 3867 | 3516 | 0 | 0 | 24361 | 24361 | 27727
| Dublin County | G | Manufactured Smokeless Fuel | Electricity | 39 | 4087 | 47967 | 4163143 | 3469285 | 36 | 278763 | 129867 | 93781 | 34734 | 1404 | 520 | 338091 | 125219 | 0 | 0 | 3759625 | 3759625 | 4875182
| Dublin County | G | Manufactured Smokeless Fuel | Heating Oil | 4 | 1027 | 4450 | 951199 | 792666 | 30 | 64754 | 32694 | 21825 | 8083 | 0 | 0 | 35036 | 31851 | 18360 | 6800 | 872094 | 872094 | 1091174
| Dublin County | G | Manufactured Smokeless Fuel | Manufactured Smokeless Fuel | 36 | 3589 | 29175 | 2327618 | 1939682 | 52 | 307564 | 226106 | 79734 | 29531 | 10719 | 3970 | 232541 | 193784 | 76342 | 28275 | 2421348 | 2421348 | 3034518
| Dublin County | G | Manufactured Smokeless Fuel | Solid Multi-Fuel | 1 | 102 | 738 | 58564 | 48804 | 55 | 11930 | 9941 | 2492 | 923 | 351 | 130 | 2110 | 1918 | 0 | 0 | 61716 | 61716 | 75447
| Dublin County | G | Solid Multi-Fuel | Electricity | 18 | 2204 | 22124 | 2063629 | 1876026 | 33 | 155605 | 74621 | 51091 | 18922 | 1053 | 390 | 185813 | 68820 | 2278 | 844 | 2039623 | 2039623 | 2459469
| Dublin County | G | Solid Multi-Fuel | Solid Multi-Fuel | 18 | 1532 | 13806 | 863190 | 784718 | 54 | 128419 | 96987 | 35113 | 13005 | 5265 | 1950 | 114164 | 103786 | 33460 | 12393 | 1012838 | 1012839 | 1179611
| Dublin County | G | Wood Logs | Electricity | 1 | 105 | 815 | 65370 | 59428 | 30 | 8495 | 3146 | 2312 | 856 | 0 | 0 | 9723 | 3601 | 0 | 0 | 67031 | 67031 | 85900
| Dublin County | G | Wood Logs | Wood Logs | 3 | 368 | 1705 | 125677 | 114252 | 55 | 26027 | 23661 | 8891 | 3293 | 1445 | 535 | 19135 | 17396 | 6706 | 2484 | 161619 | 161621 | 187881
| Dublin County | G | Wood Pellets (bulk supply for | Wood Pellets (bulk supply for | 1 | 122 | 568 | 53402 | 48548 | 65 | 5934 | 5394 | 2551 | 945 | 351 | 130 | 4711 | 4283 | 2615 | 969 | 60268 | 60269 | 69564
| Galway County | A | Bulk LPG (propane or butane) | Bulk LPG (propane or butane) | 12 | 1731 | 684 | 13168 | 11971 | 92 | 2341 | 2128 | 27576 | 10214 | 21460 | 7948 | 33509 | 30463 | 0 | 0 | 62723 | 62724 | 98054
| Galway County | A | Bulk LPG (propane or butane) | Electricity | 1 | 208 | 54 | 956 | 869 | 90 | 118 | 108 | 2533 | 938 | 2251 | 834 | 5283 | 1957 | 0 | 0 | 4705 | 4706 | 11141
| Galway County | A | Electricity | Bulk LPG (propane or butane) | 1 | 419 | 45 | 3177 | 1177 | 364 | 697 | 634 | 6436 | 2384 | 4418 | 1636 | 4015 | 3650 | 0 | 0 | 9481 | 9481 | 18743
| Galway County | A | Electricity | Electricity | 503 | 118494 | 26602 | 534163 | 197838 | 479 | 151157 | 137290 | 1672851 | 619574 | 1057945 | 391831 | 2856569 | 1057989 | 3460 | 1281 | 2405804 | 2405803 | 6276145
| Galway County | A | Electricity | Mains Gas | 1 | 737 | 67 | 31678 | 11733 | 250 | 0 | 0 | 10500 | 3889 | 1526 | 565 | 5383 | 4894 | 0 | 0 | 21080 | 21081 | 49087
| Galway County | A | Electricity | Solid Multi-Fuel | 1 | 256 | 38 | 1434 | 531 | 568 | 490 | 446 | 3122 | 1156 | 2671 | 989 | 2041 | 1855 | 0 | 0 | 4978 | 4977 | 9758
| Galway County | A | Heating Oil | Electricity | 1 | 216 | 51 | 794 | 722 | 97 | 0 | 103 | 3474 | 1287 | 2541 | 941 | 4100 | 1518 | 0 | 0 | 4571 | 4571 | 10909
| Galway County | A | Heating Oil | Heating Oil | 84 | 18042 | 5235 | 340171 | 309246 | 95 | 50816 | 46217 | 244291 | 90478 | 168377 | 62362 | 298835 | 271668 | 7357 | 2725 | 782696 | 782696 | 1109847
| Galway County | A | Mains Gas | Mains Gas | 24 | 3343 | 1360 | 8475 | 7705 | 91 | 766 | 1501 | 42853 | 15871 | 32732 | 12123 | 99318 | 90289 | 0 | 0 | 127489 | 127489 | 184144
| Galway County | A | Solid Multi-Fuel | Solid Multi-Fuel | 1 | 226 | 64 | 6721 | 6110 | 80 | 994 | 904 | 2750 | 1018 | 702 | 260 | 3309 | 3008 | 0 | 0 | 11301 | 11300 | 14476
| Galway County | A | Wood Logs | Electricity | 3 | 585 | 190 | 2280 | 2073 | 74 | 306 | 113 | 7133 | 2642 | 6128 | 2269 | 21145 | 7832 | 0 | 0 | 14929 | 14929 | 36992
| Galway County | A | Wood Logs | Wood Logs | 2 | 476 | 121 | 9359 | 8508 | 82 | 0 | 0 | 5796 | 2147 | 4843 | 1794 | 9961 | 9055 | 0 | 0 | 21503 | 21504 | 29959
| Galway County | A | Wood Pellets (bulk supply for | Wood Pellets (bulk supply for | 4 | 1266 | 268 | 29540 | 26854 | 86 | 3518 | 2420 | 16907 | 6262 | 13744 | 5091 | 20889 | 18990 | 0 | 0 | 59616 | 59617 | 84598
| Galway County | B1 |  |  | 1 | 241 | 85 |  | 0 |  |  | 0 | 2935 | 1087 | 2453 | 909 |  | 0 | 0 | 0 | 1996 | 1996 | 5388
| Galway County | B1 | Bulk LPG (propane or butane) | Bulk LPG (propane or butane) | 6 | 1690 | 584 | 85146 | 77405 | 91 | 11605 | 11223 | 30449 | 11277 | 3537 | 1310 | 33849 | 30772 | 0 | 0 | 131987 | 131987 | 164586
| Galway County | B1 | Bulk LPG (propane or butane) | Electricity | 1 | 227 | 99 | 9403 | 8548 | 83 | 1108 | 1007 | 3533 | 1308 | 824 | 305 | 7534 | 2790 | 0 | 0 | 13959 | 13958 | 22402
| Galway County | B1 | Electricity | Bulk LPG (propane or butane) | 1 | 467 | 89 | 31978 | 11844 | 320 | 15441 | 14037 | 18956 | 7021 | 351 | 130 | 2802 | 2548 | 0 | 0 | 35579 | 35580 | 69528
| Galway County | B1 | Electricity | Electricity | 90 | 21000 | 7937 | 752921 | 278860 | 363 | 159330 | 143598 | 361840 | 134015 | 100495 | 37220 | 535028 | 198159 | 0 | 0 | 791851 | 791852 | 1909614
| Galway County | B1 | Electricity | Heating Oil | 1 | 276 | 95 | 12608 | 4670 | 250 | 2378 | 2162 | 3462 | 1282 | 351 | 130 | 7283 | 6621 | 0 | 0 | 14865 | 14865 | 26082
| Galway County | B1 | Heating Oil | Heating Oil | 118 | 27389 | 10753 | 1269609 | 1154190 | 94 | 214578 | 192700 | 418222 | 154897 | 150852 | 55871 | 513597 | 466907 | 3426 | 1269 | 2025834 | 2025834 | 2570284
| Galway County | B1 | Mains Gas | Mains Gas | 9 | 1991 | 824 | 104842 | 95311 | 91 | 15853 | 13865 | 28352 | 10501 | 4955 | 1835 | 28138 | 25580 | 0 | 0 | 147092 | 147092 | 182140
| Galway County | B1 | Manufactured Smokeless Fuel | Electricity | 1 | 282 | 91 | 6086 | 5072 | 78 | 1191 | 441 | 3433 | 1271 | 2460 | 911 | 12590 | 4663 | 0 | 0 | 12358 | 12358 | 25760
| Galway County | B1 | Wood Logs | Wood Logs | 2 | 599 | 184 | 28022 | 25474 | 87 | 3890 | 3536 | 10753 | 3983 | 2859 | 1059 | 8474 | 7703 | 2944 | 1090 | 42845 | 42845 | 56942
| Galway County | B1 | Wood Pellets (bulk supply for | Wood Pellets (bulk supply for | 4 | 959 | 385 | 45106 | 41005 | 81 | 3570 | 3245 | 15330 | 5678 | 7600 | 2815 | 20869 | 18972 | 0 | 0 | 71715 | 71715 | 92475
| Galway County | B2 | Bulk LPG (propane or butane) | Bulk LPG (propane or butane) | 38 | 10261 | 4448 | 714768 | 649789 | 91 | 123685 | 109800 | 181877 | 67362 | 42002 | 15556 | 198471 | 180428 | 0 | 0 | 1022936 | 1022935 | 1260803
| Galway County | B2 | Bulk LPG (propane or butane) | Electricity | 2 | 303 | 225 | 12529 | 11390 | 93 | 1984 | 1804 | 5229 | 1937 | 1647 | 610 | 12666 | 4691 | 0 | 0 | 20431 | 20432 | 34055
| Galway County | B2 | Electricity | Electricity | 71 | 18962 | 8055 | 996108 | 368929 | 321 | 271986 | 243704 | 380843 | 141053 | 78774 | 29176 | 512893 | 189960 | 9842 | 3645 | 976467 | 976467 | 2250446
| Galway County | B2 | Electricity | Heating Oil | 2 | 882 | 219 | 56480 | 20919 | 263 | 9019 | 8199 | 17816 | 6598 | 1593 | 590 | 12350 | 11227 | 0 | 0 | 47534 | 47533 | 97258
| Galway County | B2 | Electricity | Solid Multi-Fuel | 2 | 464 | 234 | 21038 | 7792 | 275 | 6053 | 5503 | 9087 | 3365 | 2033 | 753 | 14844 | 13494 | 1341 | 497 | 31404 | 31404 | 54396
| Galway County | B2 | Heating Oil | Bottled LPG | 1 | 262 | 119 | 16476 | 14979 | 93 | 2255 | 2050 | 6379 | 2363 | 621 | 230 | 5423 | 4930 | 0 | 0 | 24552 | 24552 | 31154
| Galway County | B2 | Heating Oil | Bulk LPG (propane or butane) | 1 | 250 | 120 | 18532 | 16848 | 90 | 2080 | 1891 | 3050 | 1130 | 621 | 230 | 5740 | 5219 | 0 | 0 | 25317 | 25318 | 30023
| Galway County | B2 | Heating Oil | Electricity | 3 | 639 | 343 | 36364 | 33058 | 89 | 6570 | 4013 | 10671 | 3952 | 2214 | 820 | 17012 | 6301 | 0 | 0 | 48144 | 48144 | 72831
| Galway County | B2 | Heating Oil | Heating Oil | 404 | 93241 | 47240 | 6243657 | 5676052 | 93 | 1134282 | 1030761 | 1689627 | 625788 | 367708 | 136188 | 2068560 | 1880509 | 67308 | 24929 | 9374226 | 9374227 | 11571142
| Galway County | B2 | Heating Oil | House Coal | 1 | 265 | 116 | 14312 | 13010 | 93 | 4680 | 4255 | 4197 | 1555 | 972 | 360 | 6598 | 5998 | 0 | 0 | 25178 | 25178 | 30759
| Galway County | B2 | Mains Gas | Mains Gas | 27 | 6545 | 3199 | 420229 | 382026 | 91 | 70804 | 63327 | 124573 | 46138 | 31019 | 11488 | 148632 | 135120 | 0 | 0 | 638099 | 638099 | 795257
| Galway County | B2 | Solid Multi-Fuel | Solid Multi-Fuel | 2 | 596 | 227 | 36925 | 33568 | 72 | 3575 | 1324 | 8123 | 3008 | 6274 | 2324 | 12722 | 11565 | 0 | 0 | 51790 | 51789 | 67619
| Galway County | B2 | Wood Logs | Wood Logs | 1 | 153 | 124 | 19579 | 17799 | 83 | 3009 | 2736 | 3171 | 1175 | 351 | 130 | 6113 | 5558 | 0 | 0 | 27397 | 27398 | 32223
| Galway County | B2 | Wood Pellets (bulk supply for | Wood Pellets (bulk supply for | 6 | 1363 | 705 | 101193 | 91994 | 84 | 16933 | 13065 | 24910 | 9226 | 9680 | 3585 | 19431 | 17665 | 0 | 0 | 135534 | 135535 | 172147
| Galway County | B2 | Wood Pellets (in bags for seco | Wood Pellets (in bags for seco | 1 | 184 | 112 | 15319 | 13926 | 65 | 0 | 0 | 2236 | 828 | 2002 | 741 | 934 | 849 | 0 | 0 | 16345 | 16344 | 20491
| Galway County | B3 |  |  | 2 | 129 | 285 |  | 0 |  |  | 0 | 1573 | 583 | 1404 | 520 |  | 0 | 0 | 0 | 1103 | 1103 | 2977
| Galway County | B3 | Bottled LPG | Bottled LPG | 6 | 1582 | 825 | 153542 | 139583 | 89 | 23385 | 21259 | 26468 | 9803 | 3416 | 1265 | 33453 | 30412 | 0 | 0 | 202322 | 202322 | 240264
| Galway County | B3 | Bottled LPG | Bulk LPG (propane or butane) | 1 | 144 | 134 | 19365 | 17604 | 91 | 3263 | 2967 | 4951 | 1834 | 824 | 305 | 5696 | 5178 | 0 | 0 | 27888 | 27888 | 34099
| Galway County | B3 | Bulk LPG (propane or butane) | Bottled LPG | 1 | 126 | 147 | 18039 | 16399 | 92 | 2793 | 2539 | 4600 | 1704 | 824 | 305 | 5503 | 5003 | 0 | 0 | 25950 | 25950 | 31759
| Galway County | B3 | Bulk LPG (propane or butane) | Bulk LPG (propane or butane) | 163 | 30929 | 22823 | 2444907 | 2222643 | 90 | 526027 | 472162 | 579994 | 214813 | 91007 | 33706 | 849479 | 772254 | 17311 | 6411 | 3721989 | 3721989 | 4508725
| Galway County | B3 | Electricity | Electricity | 39 | 8404 | 5325 | 577432 | 213864 | 304 | 136932 | 120592 | 162661 | 60245 | 28951 | 10723 | 307037 | 113717 | 0 | 0 | 519140 | 519141 | 1213013
| Galway County | B3 | Electricity | Heating Oil | 1 | 508 | 133 | 30647 | 11351 | 351 | 17043 | 15494 | 10466 | 3876 | 1674 | 620 | 7789 | 7081 | 0 | 0 | 38422 | 38422 | 67619
| Galway County | B3 | Heating Oil | Bottled LPG | 1 | 115 | 145 | 14403 | 13094 | 95 | 2534 | 2303 | 3907 | 1447 | 621 | 230 | 5265 | 4787 | 0 | 0 | 21861 | 21861 | 26730
| Galway County | B3 | Heating Oil | Electricity | 10 | 2305 | 1398 | 186509 | 169554 | 86 | 27835 | 25304 | 44599 | 16518 | 6210 | 2300 | 54237 | 20088 | 0 | 0 | 233764 | 233764 | 319390
| Galway County | B3 | Heating Oil | Heating Oil | 1432 | 303297 | 201321 | 24633771 | 22394337 | 89 | 4854553 | 4351448 | 5939956 | 2199984 | 1122423 | 415712 | 8078881 | 7344437 | 516340 | 191237 | 36897155 | 36897155 | 45145924
| Galway County | B3 | Heating Oil | Solid Multi-Fuel | 1 | 202 | 147 | 15671 | 14246 | 95 | 5514 | 5013 | 2465 | 913 | 621 | 230 | 5486 | 4987 | 0 | 0 | 25389 | 25389 | 29757
| Galway County | B3 | Mains Gas | Mains Gas | 86 | 17032 | 12074 | 1309312 | 1190284 | 89 | 286534 | 257197 | 346250 | 128241 | 44367 | 16432 | 497370 | 452155 | 9894 | 3665 | 2047973 | 2047974 | 2493727
| Galway County | B3 | Manufactured Smokeless Fuel | Manufactured Smokeless Fuel | 1 | 94 | 143 | 13988 | 11657 | 100 | 0 | 0 | 1801 | 667 | 1912 | 708 | 3399 | 2833 | 0 | 0 | 15865 | 15865 | 21100
| Galway County | B3 | Solid Multi-Fuel | Electricity | 2 | 317 | 287 | 23613 | 21467 | 70 | 3625 | 2410 | 3864 | 1431 | 1478 | 547 | 12873 | 4768 | 0 | 0 | 30623 | 30623 | 45453
| Galway County | B3 | Wood Logs | Wood Logs | 1 | 215 | 130 | 18770 | 17063 | 83 | 2650 | 2409 | 5390 | 1996 | 351 | 130 | 7555 | 6868 | 0 | 0 | 28467 | 28466 | 34716
| Galway County | B3 | Wood Pellets (bulk supply for | Wood Pellets (bulk supply for | 11 | 2801 | 1554 | 250554 | 227776 | 82 | 37041 | 30930 | 54336 | 20125 | 7128 | 2640 | 66093 | 60085 | 0 | 0 | 341556 | 341556 | 415152
| Galway County | C |  |  | 5 | 990 | 1011 |  | 0 |  |  | 0 | 15935 | 5902 | 4482 | 1660 |  | 0 | 7005 | 2594 | 10156 | 10156 | 27422
| Galway County | C | Bottled LPG | Bottled LPG | 19 | 2774 | 3690 | 371075 | 337341 | 84 | 66165 | 60150 | 61402 | 22741 | 10292 | 3812 | 102090 | 92810 | 22179 | 8215 | 525069 | 525069 | 633203
| Galway County | C | Bottled LPG | Electricity | 1 | 114 | 224 | 14161 | 12873 | 81 | 4044 | 3676 | 1393 | 516 | 473 | 175 | 5565 | 2061 | 0 | 0 | 19302 | 19301 | 25636
| Galway County | C | Bottled LPG | Heating Oil | 3 | 521 | 600 | 60532 | 55029 | 85 | 14925 | 13568 | 11607 | 4299 | 1863 | 690 | 18645 | 16950 | 3307 | 1225 | 91761 | 91761 | 110879
| Galway County | C | Bulk LPG (propane or butane) | Bottled LPG | 3 | 314 | 565 | 43243 | 39312 | 81 | 9644 | 8767 | 6731 | 2493 | 1769 | 655 | 18894 | 17176 | 0 | 0 | 68403 | 68403 | 80281
| Galway County | C | Bulk LPG (propane or butane) | Bulk LPG (propane or butane) | 273 | 45494 | 51350 | 5056510 | 4596827 | 85 | 1127271 | 1009712 | 954929 | 353677 | 152879 | 56622 | 1419903 | 1290821 | 190228 | 70455 | 7378114 | 7378114 | 8901720
| Galway County | C | Bulk LPG (propane or butane) | Electricity | 1 | 235 | 197 | 22068 | 20062 | 90 | 7005 | 6368 | 5382 | 1993 | 473 | 175 | 11312 | 4190 | 0 | 0 | 32788 | 32788 | 46240
| Galway County | C | Bulk LPG (propane or butane) | Mains Gas | 3 | 553 | 549 | 62950 | 57227 | 78 | 14244 | 12949 | 13741 | 5089 | 1418 | 525 | 21632 | 19665 | 0 | 0 | 95456 | 95455 | 113985
| Galway County | C | Electricity | Electricity | 65 | 12023 | 12379 | 1288320 | 477156 | 199 | 225161 | 194656 | 249573 | 92434 | 43486 | 16106 | 560405 | 207557 | 0 | 0 | 987909 | 987909 | 2366945
| Galway County | C | Electricity | Heating Oil | 2 | 414 | 418 | 55610 | 20596 | 285 | 3347 | 3043 | 9121 | 3378 | 3197 | 1184 | 11687 | 10625 | 3457 | 1281 | 40107 | 40107 | 86419
| Galway County | C | Heating Oil | Bottled LPG | 4 | 638 | 787 | 81761 | 74329 | 83 | 18509 | 16826 | 12913 | 4783 | 2484 | 920 | 25542 | 23220 | 0 | 0 | 120078 | 120078 | 141209
| Galway County | C | Heating Oil | Electricity | 24 | 4395 | 4597 | 435838 | 396216 | 86 | 93347 | 84169 | 85437 | 31643 | 18567 | 6877 | 200980 | 74437 | 0 | 0 | 593342 | 593342 | 834169
| Galway County | C | Heating Oil | Heating Oil | 7156 | 1213818 | 1356608 | 133028270 | 120934791 | 85 | 27876858 | 24798559 | 25136005 | 9309631 | 4905221 | 1816748 | 40361278 | 36692070 | 7414777 | 2746214 | 196298013 | 196298013 | 238722409
| Galway County | C | Heating Oil | House Coal | 1 | 138 | 215 | 24460 | 22236 | 70 | 2927 | 2661 | 4482 | 1660 | 1323 | 490 | 5570 | 5064 | 3627 | 1343 | 33454 | 33454 | 42389
| Galway County | C | Heating Oil | Mains Gas | 2 | 289 | 379 | 30560 | 27782 | 91 | 4430 | 4027 | 7366 | 2728 | 1944 | 720 | 6975 | 6341 | 6259 | 2318 | 43916 | 43916 | 57534
| Galway County | C | Heating Oil | Sod Peat | 2 | 393 | 378 | 49139 | 44672 | 70 | 5586 | 5078 | 5618 | 2081 | 1242 | 460 | 19265 | 17514 | 0 | 0 | 69804 | 69805 | 80850
| Galway County | C | Heating Oil | Solid Multi-Fuel | 3 | 599 | 540 | 54982 | 49984 | 89 | 11602 | 10547 | 11595 | 4295 | 1863 | 690 | 19918 | 18107 | 3911 | 1449 | 85071 | 85072 | 103871
| Galway County | C | Heating Oil | Wood Logs | 1 | 155 | 190 | 24141 | 21946 | 79 | 3095 | 2814 | 4521 | 1674 | 621 | 230 | 8389 | 7626 | 0 | 0 | 34290 | 34290 | 40767
| Galway County | C | House Coal | House Coal | 1 | 160 | 222 | 29475 | 26795 | 65 | 0 | 0 | 2356 | 873 | 351 | 130 | 3354 | 3050 | 0 | 0 | 30848 | 30848 | 35536
| Galway County | C | Mains Gas | Electricity | 1 | 235 | 198 | 33163 | 30148 | 78 | 4575 | 4159 | 3436 | 1273 | 473 | 175 | 4912 | 1819 | 0 | 0 | 37574 | 37574 | 46559
| Galway County | C | Mains Gas | Heating Oil | 2 | 294 | 329 | 25498 | 23180 | 83 | 3096 | 2670 | 5646 | 2091 | 945 | 350 | 9615 | 8741 | 3216 | 1191 | 38222 | 38223 | 48016
| Galway County | C | Mains Gas | Mains Gas | 433 | 64472 | 81446 | 6458727 | 5871570 | 82 | 1571618 | 1384144 | 1256815 | 465487 | 218758 | 81021 | 2402190 | 2183809 | 241505 | 89446 | 10075478 | 10075477 | 12149613
| Galway County | C | Sod Peat | Heating Oil | 1 | 207 | 221 | 30735 | 27941 | 65 | 2810 | 2554 | 4037 | 1495 | 972 | 360 | 7305 | 6641 | 0 | 0 | 38991 | 38991 | 45859
| Galway County | C | Sod Peat | Sod Peat | 8 | 1762 | 1566 | 217768 | 197971 | 69 | 21988 | 19989 | 28803 | 10668 | 4901 | 1815 | 61747 | 56133 | 10131 | 3752 | 290328 | 290328 | 345338
| Galway County | C | Solid Multi-Fuel | Electricity | 2 | 248 | 406 | 32657 | 29688 | 68 | 5731 | 3602 | 3656 | 1354 | 1157 | 428 | 14818 | 5488 | 0 | 0 | 40560 | 40560 | 58019
| Galway County | C | Solid Multi-Fuel | Manufactured Smokeless Fuel | 1 | 224 | 200 | 28270 | 25700 | 65 | 3712 | 3375 | 4097 | 1517 | 473 | 175 | 5130 | 4275 | 3152 | 1167 | 36210 | 36209 | 44834
| Galway County | C | Solid Multi-Fuel | Solid Multi-Fuel | 20 | 3991 | 4015 | 531841 | 483492 | 68 | 65363 | 58566 | 80365 | 29765 | 12986 | 4810 | 139113 | 126466 | 35430 | 13122 | 716221 | 716221 | 865098
| Galway County | C | Wood Chips | Wood Chips | 1 | 420 | 152 | 40115 | 36468 | 65 | 7243 | 6585 | 8197 | 3036 | 351 | 130 | 7827 | 7115 | 0 | 0 | 53334 | 53334 | 63733
| Galway County | C | Wood Logs | Wood Logs | 1 | 302 | 171 | 37221 | 33837 | 60 | 4136 | 3760 | 3674 | 1361 | 351 | 130 | 6241 | 5674 | 0 | 0 | 44761 | 44762 | 51623
| Galway County | C | Wood Pellets (bulk supply for | Wood Pellets (bulk supply for | 22 | 4947 | 4010 | 557683 | 506984 | 72 | 83974 | 76340 | 100773 | 37323 | 18767 | 6951 | 150221 | 136565 | 7800 | 2889 | 767052 | 767052 | 919218
| Galway County | C | Wood Pellets (bulk supply for | Wood Pellets (in bags for seco | 1 | 209 | 205 | 29279 | 26617 | 75 | 4066 | 3697 | 3359 | 1244 | 351 | 130 | 5726 | 5206 | 0 | 0 | 36894 | 36894 | 42781
| Galway County | C | Wood Pellets (in bags for seco | Wood Pellets (in bags for seco | 1 | 125 | 222 | 14799 | 13453 | 83 | 4560 | 4146 | 2195 | 813 | 621 | 230 | 5527 | 5025 | 0 | 0 | 23667 | 23667 | 27702
| Galway County | D |  |  | 5 | 665 | 1286 |  | 0 |  |  | 0 | 11942 | 4423 | 2484 | 920 |  | 0 | 6073 | 2249 | 7592 | 7592 | 20499
| Galway County | D | Bottled LPG | Bottled LPG | 16 | 2316 | 4150 | 376796 | 342542 | 82 | 80763 | 73421 | 44123 | 16342 | 10490 | 3885 | 84721 | 77019 | 13233 | 4901 | 518110 | 518110 | 610126
| Galway County | D | Bottled LPG | Heating Oil | 1 | 167 | 289 | 27665 | 25150 | 65 | 6908 | 5757 | 2985 | 1106 | 621 | 230 | 6336 | 5760 | 3643 | 1349 | 39351 | 39352 | 48158
| Galway County | D | Bulk LPG (propane or butane) | Bottled LPG | 2 | 287 | 520 | 45491 | 41355 | 82 | 8890 | 8082 | 6044 | 2238 | 945 | 350 | 13399 | 12181 | 0 | 0 | 64207 | 64206 | 74769
| Galway County | D | Bulk LPG (propane or butane) | Bulk LPG (propane or butane) | 85 | 10858 | 21569 | 1634770 | 1486155 | 79 | 355937 | 322065 | 233462 | 86467 | 42012 | 15560 | 449846 | 408951 | 105874 | 39212 | 2358410 | 2358410 | 2821901
| Galway County | D | Electricity | Electricity | 137 | 20673 | 36846 | 3571947 | 1322943 | 110 | 516099 | 356027 | 456727 | 169158 | 13943 | 5164 | 1160734 | 429902 | 4223 | 1564 | 2284758 | 2284758 | 5723673
| Galway County | D | Heating Oil | Bottled LPG | 2 | 224 | 524 | 40443 | 36766 | 75 | 10634 | 9667 | 6097 | 2258 | 1242 | 460 | 13844 | 12585 | 3691 | 1367 | 63104 | 63103 | 75951
| Galway County | D | Heating Oil | Electricity | 17 | 2483 | 4423 | 359299 | 326636 | 81 | 89848 | 77145 | 54404 | 20149 | 10908 | 4040 | 149895 | 55517 | 0 | 0 | 483487 | 483487 | 664354
| Galway County | D | Heating Oil | Heating Oil | 4342 | 569958 | 1124583 | 87935958 | 79941780 | 79 | 17603275 | 15647712 | 11770989 | 4359626 | 2897168 | 1073025 | 23371225 | 21246568 | 6892469 | 2552766 | 124821478 | 124821477 | 150471084
| Galway County | D | Heating Oil | House Coal | 1 | 95 | 227 | 12660 | 11509 | 94 | 2199 | 1999 | 2319 | 859 | 621 | 230 | 3829 | 3481 | 0 | 0 | 18078 | 18078 | 21628
| Galway County | D | Heating Oil | Sod Peat | 7 | 899 | 1853 | 126422 | 114929 | 81 | 26713 | 24284 | 19040 | 7052 | 4698 | 1740 | 47879 | 43527 | 13210 | 4893 | 196425 | 196425 | 237962
| Galway County | D | Heating Oil | Solid Multi-Fuel | 7 | 862 | 1936 | 130997 | 119089 | 76 | 28114 | 25558 | 18058 | 6688 | 4347 | 1610 | 42190 | 38355 | 14296 | 5295 | 196594 | 196595 | 238002
| Galway County | D | House Coal | House Coal | 5 | 883 | 1318 | 145831 | 132574 | 57 | 19714 | 17922 | 16790 | 6219 | 2729 | 1011 | 40658 | 36962 | 6115 | 2265 | 196952 | 196953 | 231837
| Galway County | D | Mains Gas | Mains Gas | 63 | 7970 | 15682 | 1110627 | 1009661 | 79 | 298889 | 265798 | 159949 | 59240 | 31644 | 11720 | 341512 | 310466 | 42275 | 15657 | 1672542 | 1672542 | 1984896
| Galway County | D | Manufactured Smokeless Fuel | Manufactured Smokeless Fuel | 7 | 673 | 1900 | 96444 | 80370 | 68 | 15013 | 11941 | 13336 | 4939 | 3078 | 1140 | 37562 | 31302 | 16383 | 6068 | 135759 | 135760 | 181816
| Galway County | D | Peat Briquettes | Electricity | 1 | 67 | 261 | 18388 | 16716 | 65 | 0 | 0 | 2737 | 1014 | 0 | 0 | 8229 | 3048 | 0 | 0 | 20778 | 20778 | 29354
| Galway County | D | Peat Briquettes | Peat Briquettes | 1 | 136 | 252 | 25742 | 23402 | 65 | 0 | 0 | 1654 | 613 | 351 | 130 | 6464 | 5876 | 0 | 0 | 30021 | 30021 | 34211
| Galway County | D | Sod Peat | Peat Briquettes | 1 | 247 | 297 | 51840 | 47128 | 65 | 4154 | 3776 | 6014 | 2227 | 1242 | 460 | 9997 | 9088 | 0 | 0 | 62679 | 62679 | 73247
| Galway County | D | Sod Peat | Sod Peat | 16 | 2345 | 4409 | 447883 | 407166 | 61 | 57542 | 58018 | 51933 | 19234 | 7938 | 2940 | 115462 | 104966 | 29460 | 10911 | 603236 | 603235 | 710218
| Galway County | D | Solid Multi-Fuel | Electricity | 1 | 103 | 298 | 16941 | 15401 | 65 | 2225 | 2022 | 1253 | 464 | 351 | 130 | 9922 | 3675 | 0 | 0 | 21692 | 21692 | 30692
| Galway County | D | Solid Multi-Fuel | Solid Multi-Fuel | 104 | 15018 | 28134 | 2603406 | 2366733 | 64 | 327686 | 280694 | 317420 | 117563 | 57908 | 21447 | 605529 | 550481 | 247784 | 91772 | 3428689 | 3428690 | 4159733
| Galway County | D | Wood Logs | Electricity | 2 | 146 | 562 | 20275 | 18432 | 69 | 5495 | 2035 | 2643 | 979 | 314 | 116 | 12435 | 4606 | 0 | 0 | 26168 | 26168 | 41162
| Galway County | D | Wood Logs | Wood Logs | 4 | 536 | 1113 | 95401 | 86728 | 58 | 14588 | 13262 | 8154 | 3020 | 2565 | 950 | 24442 | 22220 | 2874 | 1065 | 127244 | 127245 | 148024
| Galway County | D | Wood Pellets (bulk supply for | Wood Pellets (bulk supply for | 5 | 720 | 1248 | 112674 | 102431 | 72 | 18162 | 16511 | 11656 | 4317 | 2106 | 780 | 32371 | 29428 | 0 | 0 | 153467 | 153467 | 176969
| Galway County | D | Wood Pellets (in bags for seco | Wood Pellets (in bags for seco | 2 | 196 | 525 | 30684 | 27895 | 65 | 9426 | 5798 | 3616 | 1339 | 1404 | 520 | 7513 | 6830 | 3505 | 1298 | 43681 | 43680 | 56148
| Galway County | E |  |  | 3 | 491 | 938 |  | 0 |  |  | 0 | 9003 | 3335 | 1863 | 690 |  | 0 | 0 | 0 | 4025 | 4025 | 10866
| Galway County | E | Bottled LPG | Bottled LPG | 5 | 541 | 1715 | 119172 | 108338 | 73 | 30784 | 27985 | 13656 | 5058 | 2241 | 830 | 22422 | 20383 | 11127 | 4121 | 166715 | 166715 | 199402
| Galway County | E | Bulk LPG (propane or butane) | Bulk LPG (propane or butane) | 39 | 5399 | 13391 | 1210564 | 1100513 | 77 | 257385 | 229928 | 115890 | 42922 | 21855 | 8094 | 224962 | 204511 | 35989 | 13329 | 1599298 | 1599297 | 1866645
| Galway County | E | Bulk LPG (propane or butane) | Sod Peat | 1 | 92 | 373 | 17920 | 16291 | 91 | 5754 | 5231 | 1688 | 625 | 473 | 175 | 6280 | 5709 | 2329 | 863 | 28894 | 28894 | 34444
| Galway County | E | Electricity | Electricity | 148 | 16485 | 49909 | 3735738 | 1383607 | 103 | 594238 | 402783 | 366470 | 135730 | 8667 | 3210 | 1182274 | 437879 | 0 | 0 | 2363209 | 2363209 | 5887387
| Galway County | E | Electricity | Heating Oil | 2 | 467 | 613 | 105151 | 38945 | 85 | 11346 | 10315 | 8573 | 3175 | 1242 | 460 | 13851 | 12592 | 3003 | 1112 | 66599 | 66599 | 143166
| Galway County | E | Electricity | Sod Peat | 2 | 272 | 700 | 60461 | 22393 | 100 | 5422 | 4929 | 6141 | 2275 | 0 | 0 | 18286 | 16624 | 4992 | 1849 | 48070 | 48070 | 95302
| Galway County | E | Electricity | Solid Multi-Fuel | 8 | 824 | 2802 | 177756 | 65836 | 100 | 18355 | 16686 | 16712 | 6190 | 1053 | 390 | 47180 | 42891 | 20349 | 7537 | 139529 | 139530 | 281405
| Galway County | E | Heating Oil | Bottled LPG | 3 | 351 | 980 | 74440 | 67673 | 73 | 13811 | 12555 | 5729 | 2122 | 2214 | 820 | 18140 | 16491 | 2059 | 763 | 100424 | 100424 | 116393
| Galway County | E | Heating Oil | Electricity | 18 | 2333 | 6001 | 477998 | 434544 | 80 | 86238 | 68728 | 46630 | 17270 | 11447 | 4240 | 150988 | 55922 | 0 | 0 | 580703 | 580704 | 773301
| Galway County | E | Heating Oil | Heating Oil | 1691 | 201989 | 568799 | 43171850 | 39247136 | 76 | 8195764 | 7230748 | 4246515 | 1572783 | 1110604 | 411335 | 9184654 | 8349685 | 2894516 | 1072043 | 57883731 | 57883730 | 68803903
| Galway County | E | Heating Oil | House Coal | 1 | 125 | 322 | 22963 | 20875 | 65 | 5256 | 4778 | 2807 | 1040 | 621 | 230 | 5600 | 5091 | 3094 | 1146 | 33160 | 33160 | 40341
| Galway County | E | Heating Oil | Sod Peat | 2 | 220 | 626 | 39260 | 35691 | 82 | 6967 | 6334 | 4017 | 1488 | 1242 | 460 | 17682 | 16075 | 0 | 0 | 60048 | 60048 | 69168
| Galway County | E | Heating Oil | Solid Multi-Fuel | 3 | 336 | 1013 | 53427 | 48570 | 88 | 11446 | 10406 | 5973 | 2212 | 2214 | 820 | 40477 | 36797 | 0 | 0 | 98805 | 98805 | 113537
| Galway County | E | Heating Oil | Wood Pellets (in bags for seco | 1 | 128 | 332 | 33963 | 30875 | 95 | 0 | 4761 | 3109 | 1151 | 621 | 230 | 4660 | 4236 | 0 | 0 | 41254 | 41253 | 42353
| Galway County | E | House Coal | House Coal | 9 | 1127 | 3043 | 232379 | 211254 | 56 | 37526 | 27896 | 22191 | 8219 | 4401 | 1630 | 61956 | 56324 | 19888 | 7366 | 312688 | 312689 | 378341
| Galway County | E | Mains Gas | Mains Gas | 3 | 392 | 1020 | 82945 | 75405 | 83 | 23632 | 19988 | 7604 | 2816 | 1418 | 525 | 16866 | 15333 | 0 | 0 | 114067 | 114067 | 132465
| Galway County | E | Manufactured Smokeless Fuel | Manufactured Smokeless Fuel | 7 | 777 | 2253 | 153371 | 127809 | 62 | 21010 | 15258 | 16306 | 6039 | 4049 | 1500 | 39873 | 33227 | 18075 | 6694 | 190527 | 190527 | 252684
| Galway County | E | Peat Briquettes | Peat Briquettes | 2 | 220 | 677 | 38531 | 35028 | 60 | 4961 | 4510 | 5359 | 1985 | 1053 | 390 | 13455 | 12232 | 7212 | 2671 | 56816 | 56816 | 70571
| Galway County | E | Sod Peat | Electricity | 1 | 203 | 317 | 38973 | 35430 | 60 | 6377 | 2362 | 4812 | 1782 | 0 | 0 | 14040 | 5200 | 0 | 0 | 44774 | 44774 | 64202
| Galway County | E | Sod Peat | Sod Peat | 27 | 3174 | 9263 | 675101 | 613728 | 58 | 110187 | 95749 | 61260 | 22689 | 9666 | 3580 | 175720 | 159746 | 52151 | 19315 | 914807 | 914807 | 1084085
| Galway County | E | Solid Multi-Fuel | Electricity | 8 | 891 | 2849 | 223579 | 203254 | 51 | 30420 | 17259 | 19465 | 7209 | 1404 | 520 | 68976 | 25547 | 3375 | 1250 | 255040 | 255039 | 347219
| Galway County | E | Solid Multi-Fuel | Heating Oil | 1 | 71 | 316 | 24427 | 22207 | 65 | 4330 | 1604 | 2501 | 926 | 0 | 0 | 4832 | 4393 | 2710 | 1004 | 30134 | 30134 | 38800
| Galway County | E | Solid Multi-Fuel | Solid Multi-Fuel | 188 | 21688 | 64561 | 4759670 | 4326973 | 58 | 707929 | 597671 | 414480 | 153511 | 75358 | 27910 | 1177675 | 1070614 | 420045 | 155572 | 6332251 | 6332251 | 7555157
| Galway County | E | Solid Multi-Fuel | Wood Chips | 1 | 149 | 311 | 26870 | 24427 | 60 | 5971 | 5428 | 3514 | 1301 | 351 | 130 | 6267 | 5697 | 3459 | 1281 | 38265 | 38264 | 46432
| Galway County | E | Wood Logs | Electricity | 3 | 178 | 1084 | 48374 | 43976 | 60 | 6235 | 2309 | 4109 | 1522 | 0 | 0 | 20357 | 7540 | 0 | 0 | 55347 | 55347 | 79075
| Galway County | E | Wood Logs | Wood Logs | 2 | 196 | 725 | 47178 | 42889 | 63 | 7280 | 6618 | 4017 | 1488 | 972 | 360 | 9445 | 8586 | 2343 | 868 | 60809 | 60809 | 71235
| Galway County | F |  |  | 1 | 55 | 416 |  | 0 |  |  | 0 | 1335 | 494 | 0 | 0 |  | 0 | 0 | 0 | 494 | 494 | 1335
| Galway County | F | Bottled LPG | Bottled LPG | 2 | 115 | 840 | 29420 | 26746 | 70 | 5944 | 5403 | 2638 | 977 | 945 | 350 | 7890 | 7173 | 1374 | 509 | 41158 | 41158 | 48211
| Galway County | F | Bulk LPG (propane or butane) | Bulk LPG (propane or butane) | 8 | 783 | 3219 | 215874 | 196249 | 87 | 40584 | 36895 | 15857 | 5873 | 3929 | 1455 | 33577 | 30524 | 5285 | 1958 | 272954 | 272954 | 315106
| Galway County | F | Electricity | Electricity | 86 | 8158 | 35682 | 2294944 | 849979 | 100 | 376409 | 275494 | 185224 | 68601 | 1879 | 696 | 642671 | 238026 | 7330 | 2715 | 1435511 | 1435511 | 3508457
| Galway County | F | Electricity | Heating Oil | 1 | 143 | 446 | 47114 | 17450 | 100 | 3555 | 3231 | 3331 | 1234 | 270 | 100 | 6171 | 5610 | 3389 | 1255 | 28880 | 28880 | 63830
| Galway County | F | Electricity | House Coal | 1 | 222 | 429 | 73820 | 27341 | 100 | 6076 | 5523 | 3706 | 1372 | 0 | 0 | 7816 | 7105 | 3850 | 1426 | 42768 | 42767 | 95268
| Galway County | F | Electricity | Sod Peat | 3 | 234 | 1261 | 56563 | 20949 | 100 | 13022 | 11839 | 3997 | 1480 | 0 | 0 | 17779 | 16163 | 6411 | 2375 | 52806 | 52806 | 97772
| Galway County | F | Electricity | Solid Multi-Fuel | 10 | 731 | 4093 | 185939 | 68866 | 100 | 29494 | 24622 | 14688 | 5440 | 351 | 130 | 55395 | 50359 | 13189 | 4885 | 154302 | 154302 | 299056
| Galway County | F | Heating Oil | Electricity | 3 | 411 | 1248 | 110468 | 100426 | 76 | 23908 | 21735 | 9686 | 3587 | 1863 | 690 | 25869 | 9581 | 0 | 0 | 136019 | 136019 | 171794
| Galway County | F | Heating Oil | Heating Oil | 682 | 77391 | 281953 | 21532225 | 19574750 | 76 | 4139024 | 3630854 | 1652748 | 612129 | 450376 | 166806 | 3601192 | 3273811 | 1140297 | 422332 | 27680681 | 27680682 | 32515862
| Galway County | F | Heating Oil | Manufactured Smokeless Fuel | 1 | 146 | 418 | 43995 | 39996 | 79 | 5640 | 5128 | 2995 | 1109 | 621 | 230 | 4889 | 4074 | 2979 | 1103 | 51640 | 51640 | 61119
| Galway County | F | Heating Oil | Sod Peat | 2 | 205 | 858 | 51218 | 46562 | 68 | 12113 | 11012 | 4594 | 1702 | 1242 | 460 | 16171 | 14701 | 2522 | 934 | 75370 | 75371 | 87860
| Galway County | F | Heating Oil | Solid Multi-Fuel | 4 | 432 | 1643 | 110237 | 100216 | 78 | 24318 | 22107 | 9180 | 3400 | 2484 | 920 | 22898 | 20816 | 7744 | 2868 | 150327 | 150327 | 176861
| Galway County | F | House Coal | House Coal | 7 | 680 | 2954 | 221234 | 201122 | 61 | 42049 | 33361 | 17568 | 6507 | 2873 | 1064 | 41534 | 37758 | 13030 | 4826 | 284638 | 284638 | 338288
| Galway County | F | Mains Gas | Mains Gas | 2 | 218 | 852 | 61583 | 55985 | 85 | 12589 | 11445 | 4945 | 1831 | 945 | 350 | 9564 | 8694 | 2661 | 985 | 79291 | 79290 | 92287
| Galway County | F | Manufactured Smokeless Fuel | Manufactured Smokeless Fuel | 8 | 755 | 3424 | 222824 | 185686 | 53 | 21376 | 17192 | 12881 | 4771 | 2808 | 1040 | 49199 | 40999 | 13184 | 4883 | 254571 | 254571 | 322272
| Galway County | F | Peat Briquettes | Peat Briquettes | 3 | 273 | 1254 | 68324 | 62113 | 50 | 12757 | 11598 | 5788 | 2144 | 1053 | 390 | 23827 | 21660 | 2171 | 804 | 98709 | 98709 | 113920
| Galway County | F | Sod Peat | Electricity | 2 | 179 | 845 | 49779 | 45253 | 58 | 9513 | 6916 | 4367 | 1617 | 351 | 130 | 9486 | 3513 | 2144 | 794 | 58224 | 58223 | 75640
| Galway County | F | Sod Peat | Sod Peat | 37 | 4068 | 15315 | 1102707 | 1002461 | 51 | 154187 | 138149 | 79813 | 29561 | 13176 | 4880 | 241603 | 219639 | 88432 | 32753 | 1427442 | 1427443 | 1679918
| Galway County | F | Solid Multi-Fuel | Electricity | 4 | 435 | 1685 | 114383 | 103985 | 54 | 19288 | 15672 | 8850 | 3278 | 1053 | 390 | 38518 | 14266 | 2847 | 1055 | 138645 | 138646 | 184939
| Galway County | F | Solid Multi-Fuel | Heating Oil | 1 | 126 | 444 | 31885 | 28986 | 45 | 9283 | 3438 | 2301 | 852 | 621 | 230 | 11841 | 10764 | 0 | 0 | 44271 | 44270 | 55931
| Galway County | F | Solid Multi-Fuel | Solid Multi-Fuel | 150 | 15798 | 62616 | 4348658 | 3953325 | 52 | 638913 | 545511 | 311939 | 115533 | 55457 | 20539 | 990727 | 900661 | 354085 | 131143 | 5666712 | 5666712 | 6699779
| Galway County | F | Wood Logs | Electricity | 2 | 101 | 800 | 20432 | 18574 | 68 | 4590 | 3313 | 1308 | 484 | 414 | 153 | 13489 | 4996 | 0 | 0 | 27521 | 27520 | 40233
| Galway County | F | Wood Logs | Wood Logs | 4 | 352 | 1706 | 93479 | 84981 | 64 | 13635 | 12395 | 6895 | 2554 | 1053 | 390 | 26468 | 24062 | 8787 | 3254 | 127636 | 127636 | 150317
| Galway County | F | Wood Pellets (bulk supply for | Wood Pellets (bulk supply for | 1 | 35 | 432 | 19440 | 17672 | 87 | 4612 | 1708 | 1681 | 622 | 351 | 130 | 3828 | 3480 | 0 | 0 | 23613 | 23612 | 29912
| Galway County | G |  |  | 3 | 324 | 1659 |  | 0 |  |  | 0 | 7968 | 2951 | 621 | 230 |  | 0 | 0 | 0 | 3181 | 3181 | 8589
| Galway County | G | Anthracite | Electricity | 1 | 83 | 567 | 55425 | 50387 | 60 | 5685 | 5168 | 2941 | 1089 | 0 | 0 | 8384 | 3105 | 0 | 0 | 59749 | 59749 | 72435
| Galway County | G | Bottled LPG | Bottled LPG | 3 | 187 | 1667 | 89638 | 81489 | 81 | 21422 | 19474 | 5932 | 2197 | 1418 | 525 | 8671 | 7883 | 3750 | 1389 | 112958 | 112957 | 130831
| Galway County | G | Bottled LPG | Electricity | 2 | 220 | 1007 | 80914 | 73558 | 85 | 13824 | 9202 | 4877 | 1806 | 945 | 350 | 12284 | 4550 | 0 | 0 | 89466 | 89466 | 112844
| Galway County | G | Bulk LPG (propane or butane) | Bulk LPG (propane or butane) | 8 | 827 | 4116 | 285371 | 259428 | 73 | 58309 | 50197 | 18482 | 6845 | 3416 | 1265 | 41342 | 37583 | 11541 | 4275 | 359593 | 359593 | 418461
| Galway County | G | Bulk LPG (propane or butane) | Electricity | 7 | 428 | 3818 | 147144 | 133767 | 50 | 31868 | 11803 | 6392 | 2367 | 0 | 0 | 47989 | 17774 | 0 | 0 | 165711 | 165711 | 233393
| Galway County | G | Electricity | Biodiesel from renewable sourc | 1 | 93 | 519 | 33949 | 12574 | 100 | 4657 | 4234 | 2269 | 840 | 0 | 0 | 7494 | 2775 | 0 | 0 | 20423 | 20423 | 48369
| Galway County | G | Electricity | Bottled LPG | 1 | 112 | 492 | 41987 | 15551 | 100 | 7127 | 6479 | 1985 | 735 | 122 | 45 | 4058 | 3689 | 0 | 0 | 26499 | 26499 | 55279
| Galway County | G | Electricity | Electricity | 371 | 33556 | 275506 | 18301041 | 6778163 | 100 | 2976733 | 3458989 | 776129 | 287455 | 1674 | 620 | 2565284 | 950105 | 5653 | 2094 | 11477426 | 11477426 | 24626514
| Galway County | G | Electricity | Heating Oil | 6 | 861 | 4035 | 405700 | 150259 | 100 | 49075 | 44614 | 17342 | 6423 | 2754 | 1020 | 31855 | 28959 | 18062 | 6689 | 237964 | 237964 | 524788
| Galway County | G | Electricity | House Coal | 1 | 129 | 584 | 56511 | 20930 | 100 | 5685 | 5168 | 2908 | 1077 | 0 | 0 | 7486 | 6805 | 2782 | 1030 | 35010 | 35010 | 75372
| Galway County | G | Electricity | Peat Briquettes | 1 | 150 | 656 | 75925 | 28120 | 100 | 5728 | 5207 | 3472 | 1286 | 0 | 0 | 13222 | 12020 | 0 | 0 | 46634 | 46633 | 98347
| Galway County | G | Electricity | Sod Peat | 8 | 685 | 5296 | 322944 | 119609 | 100 | 44165 | 40150 | 13353 | 4946 | 0 | 0 | 55239 | 50217 | 14043 | 5201 | 220123 | 220123 | 449744
| Galway County | G | Electricity | Solid Multi-Fuel | 58 | 5615 | 40417 | 2942510 | 1089819 | 100 | 386102 | 344205 | 123853 | 45872 | 2579 | 955 | 401405 | 364914 | 102459 | 37948 | 1883712 | 1883713 | 3958908
| Galway County | G | Electricity | Wood Chips | 1 | 131 | 615 | 62029 | 22974 | 100 | 6240 | 5673 | 2394 | 887 | 0 | 0 | 7154 | 6504 | 2805 | 1039 | 37076 | 37077 | 80622
| Galway County | G | Heating Oil | Electricity | 18 | 1735 | 10705 | 728258 | 662052 | 72 | 143984 | 125081 | 39889 | 14774 | 10908 | 4040 | 118144 | 43757 | 0 | 0 | 849704 | 849704 | 1041183
| Galway County | G | Heating Oil | Heating Oil | 723 | 74013 | 402775 | 28319198 | 25744725 | 71 | 5606180 | 4941064 | 1617994 | 599257 | 467062 | 172986 | 3820421 | 3473110 | 1197862 | 443652 | 35374794 | 35374794 | 41028717
| Galway County | G | Heating Oil | House Coal | 1 | 210 | 530 | 85917 | 78106 | 60 | 9069 | 8245 | 3831 | 1419 | 621 | 230 | 11716 | 10651 | 0 | 0 | 98650 | 98651 | 111154
| Galway County | G | Heating Oil | Sod Peat | 3 | 334 | 1583 | 106722 | 97020 | 68 | 25641 | 23310 | 6792 | 2516 | 1863 | 690 | 26542 | 24129 | 6227 | 2306 | 149971 | 149971 | 173787
| Galway County | G | Heating Oil | Solid Multi-Fuel | 4 | 477 | 2037 | 154458 | 140417 | 80 | 34248 | 31135 | 11259 | 4170 | 2484 | 920 | 35269 | 32063 | 5332 | 1975 | 210679 | 210680 | 243050
| Galway County | G | House Coal | Anthracite | 1 | 50 | 1215 | 46596 | 42360 | 45 | 0 | 0 | 1214 | 450 | 351 | 130 | 12387 | 11261 | 0 | 0 | 54201 | 54201 | 60548
| Galway County | G | House Coal | Electricity | 4 | 235 | 6253 | 316672 | 287883 | 30 | 12763 | 11603 | 5256 | 1947 | 0 | 0 | 17388 | 6440 | 0 | 0 | 307873 | 307873 | 352079
| Galway County | G | House Coal | Heating Oil | 1 | 134 | 657 | 75455 | 68596 | 45 | 0 | 0 | 2978 | 1103 | 351 | 130 | 6809 | 6190 | 2617 | 969 | 76988 | 76988 | 88210
| Galway County | G | House Coal | House Coal | 13 | 1242 | 9561 | 650299 | 591181 | 52 | 117362 | 101083 | 25324 | 9379 | 4563 | 1690 | 83159 | 75599 | 20357 | 7540 | 786472 | 786472 | 901064
| Galway County | G | Mains Gas | Mains Gas | 4 | 490 | 2186 | 190902 | 173547 | 74 | 30000 | 26245 | 9392 | 3479 | 1890 | 700 | 20294 | 18449 | 5496 | 2035 | 224455 | 224455 | 257974
| Galway County | G | Manufactured Smokeless Fuel | Electricity | 3 | 236 | 4812 | 335558 | 279632 | 30 | 16852 | 11271 | 5753 | 2131 | 0 | 0 | 13789 | 5107 | 0 | 0 | 298141 | 298141 | 371952
| Galway County | G | Manufactured Smokeless Fuel | Heating Oil | 3 | 671 | 3099 | 571946 | 476621 | 30 | 42896 | 15887 | 15054 | 5576 | 270 | 100 | 22050 | 20046 | 4431 | 1641 | 519871 | 519871 | 656647
| Galway County | G | Manufactured Smokeless Fuel | Manufactured Smokeless Fuel | 11 | 908 | 8512 | 541302 | 451085 | 51 | 61728 | 42378 | 18901 | 7000 | 3510 | 1300 | 69653 | 58044 | 20198 | 7481 | 567288 | 567288 | 715292
| Galway County | G | Peat Briquettes | Electricity | 2 | 195 | 1946 | 164568 | 149608 | 45 | 6131 | 2271 | 5357 | 1984 | 0 | 0 | 20883 | 7735 | 3626 | 1343 | 162940 | 162941 | 200565
| Galway County | G | Peat Briquettes | Peat Briquettes | 3 | 310 | 1706 | 136436 | 124032 | 47 | 19112 | 17374 | 6788 | 2514 | 702 | 260 | 25773 | 23430 | 4173 | 1545 | 169156 | 169155 | 192984
| Galway County | G | Peat Briquettes | Sod Peat | 1 | 108 | 736 | 82982 | 75438 | 55 | 19769 | 7322 | 3999 | 1481 | 0 | 0 | 9139 | 8308 | 4989 | 1848 | 94397 | 94397 | 120878
| Galway County | G | Sod Peat | Electricity | 7 | 499 | 6629 | 341368 | 310335 | 46 | 48663 | 31396 | 11393 | 4220 | 0 | 0 | 44665 | 16542 | 0 | 0 | 362493 | 362493 | 446089
| Galway County | G | Sod Peat | Peat Briquettes | 1 | 47 | 716 | 21487 | 19534 | 65 | 5173 | 4703 | 1083 | 401 | 351 | 130 | 3542 | 3220 | 1696 | 628 | 28616 | 28616 | 33332
| Galway County | G | Sod Peat | Sod Peat | 83 | 7842 | 55910 | 3702371 | 3365792 | 50 | 543048 | 460331 | 161523 | 59823 | 26744 | 9905 | 617145 | 561041 | 140097 | 51888 | 4508779 | 4508780 | 5190928
| Galway County | G | Solid Multi-Fuel | Bottled LPG | 1 | 55 | 909 | 36573 | 33248 | 60 | 8127 | 7389 | 1333 | 494 | 0 | 0 | 3701 | 3364 | 0 | 0 | 44495 | 44495 | 49734
| Galway County | G | Solid Multi-Fuel | Electricity | 110 | 9469 | 118728 | 8180929 | 7437208 | 40 | 638752 | 410089 | 220417 | 81636 | 4413 | 1634 | 684479 | 253511 | 3607 | 1336 | 8185414 | 8185414 | 9732597
| Galway County | G | Solid Multi-Fuel | Solid Multi-Fuel | 458 | 42110 | 315210 | 20847242 | 18952038 | 50 | 2980114 | 2476839 | 881611 | 326523 | 148379 | 54955 | 2892748 | 2629771 | 913702 | 338408 | 24778534 | 24778534 | 28663796
| Galway County | G | Solid Multi-Fuel | Wood Chips | 1 | 62 | 467 | 16575 | 15068 | 45 | 2621 | 2383 | 1284 | 476 | 351 | 130 | 6074 | 5522 | 2052 | 760 | 24339 | 24339 | 28957
| Galway County | G | Wood Chips | Solid Multi-Fuel | 1 | 68 | 715 | 33501 | 30455 | 60 | 7445 | 6768 | 1284 | 476 | 0 | 0 | 6357 | 5779 | 0 | 0 | 43477 | 43478 | 48587
| Galway County | G | Wood Logs | Bottled LPG | 1 | 51 | 1033 | 44377 | 40343 | 30 | 3631 | 1345 | 1251 | 463 | 0 | 0 | 3743 | 3403 | 0 | 0 | 45554 | 45554 | 53002
| Galway County | G | Wood Logs | Electricity | 1 | 95 | 633 | 39579 | 35981 | 60 | 8795 | 7996 | 2128 | 788 | 0 | 0 | 9878 | 3659 | 0 | 0 | 48423 | 48424 | 60380
| Galway County | G | Wood Logs | Wood Logs | 5 | 479 | 3779 | 257240 | 233855 | 54 | 38389 | 34899 | 9630 | 3567 | 2025 | 750 | 37113 | 33739 | 13209 | 4892 | 311702 | 311702 | 357606
| Galway County | G | Wood Pellets (bulk supply for | Electricity | 1 | 41 | 843 | 24141 | 21947 | 65 | 4280 | 1585 | 864 | 320 | 0 | 0 | 4873 | 1805 | 0 | 0 | 25657 | 25657 | 34158
| Galway County | G | Wood Pellets (bulk supply for | Wood Pellets (bulk supply for | 2 | 232 | 1100 | 91162 | 82874 | 65 | 16188 | 14717 | 4824 | 1787 | 702 | 260 | 8751 | 7956 | 5246 | 1943 | 109537 | 109537 | 126873
| Galway County | G | Wood Pellets (in bags for seco | Wood Pellets (in bags for seco | 1 | 108 | 588 | 43074 | 39158 | 65 | 10370 | 9427 | 2346 | 869 | 351 | 130 | 4773 | 4339 | 2664 | 987 | 54910 | 54910 | 63578
| Kerry County | A | Bulk LPG (propane or butane) | Bulk LPG (propane or butane) | 2 | 366 | 111 | 2404 | 2185 | 91 | 234 | 213 | 4454 | 1650 | 4042 | 1497 | 9891 | 8992 | 0 | 0 | 14537 | 14537 | 21025
| Kerry County | A | Electricity | Electricity | 281 | 61054 | 16407 | 568519 | 210563 | 456 | 143089 | 130864 | 832329 | 308270 | 447441 | 165719 | 1569125 | 581157 | 0 | 0 | 1396573 | 1396573 | 3560503
| Kerry County | A | Electricity | Heating Oil | 1 | 362 | 75 | 11226 | 4158 | 412 | 3489 | 3172 | 6351 | 2352 | 2025 | 750 | 4029 | 3663 | 0 | 0 | 14095 | 14095 | 27120
| Kerry County | A | Heating Oil | Electricity | 5 | 888 | 326 | 13259 | 12054 | 95 | 3428 | 3116 | 14072 | 5212 | 9639 | 3570 | 17009 | 6299 | 0 | 0 | 30252 | 30251 | 57407
| Kerry County | A | Heating Oil | Heating Oil | 38 | 7617 | 2548 | 176092 | 160084 | 95 | 26888 | 23903 | 105423 | 39046 | 57910 | 21448 | 141344 | 128494 | 3781 | 1401 | 374375 | 374376 | 511438
| Kerry County | A | Wood Logs | Electricity | 1 | 251 | 69 | 6871 | 6246 | 85 | 1082 | 983 | 3055 | 1131 | 2561 | 949 | 3674 | 1361 | 0 | 0 | 10670 | 10670 | 17243
| Kerry County | A | Wood Logs | Wood Logs | 1 | 360 | 44 | 3851 | 3501 | 84 | 371 | 337 | 4380 | 1622 | 4691 | 1737 | 2389 | 2172 | 0 | 0 | 9369 | 9369 | 15682
| Kerry County | A | Wood Pellets (bulk supply for | Wood Pellets (bulk supply for | 1 | 284 | 65 | 4900 | 4454 | 90 | 698 | 634 | 3454 | 1279 | 3254 | 1205 | 6224 | 5658 | 0 | 0 | 13231 | 13230 | 18530
| Kerry County | B1 | Bottled LPG | Bottled LPG | 2 | 433 | 162 | 16439 | 14945 | 196 | 4021 | 3656 | 5274 | 1953 | 3481 | 1289 | 5898 | 5362 | 0 | 0 | 27206 | 27205 | 35113
| Kerry County | B1 | Bottled LPG | Bulk LPG (propane or butane) | 1 | 198 | 93 | 8368 | 7608 | 91 | 1464 | 1331 | 2410 | 893 | 2167 | 803 | 3958 | 3598 | 0 | 0 | 14231 | 14233 | 18367
| Kerry County | B1 | Bulk LPG (propane or butane) | Bulk LPG (propane or butane) | 16 | 4261 | 1444 | 207100 | 188272 | 91 | 28980 | 26345 | 77759 | 28799 | 24420 | 9044 | 82019 | 74563 | 0 | 0 | 327025 | 327023 | 420278
| Kerry County | B1 | Bulk LPG (propane or butane) | Electricity | 1 | 154 | 89 | 4124 | 3749 | 91 | 584 | 531 | 1881 | 697 | 2909 | 1077 | 4269 | 1581 | 0 | 0 | 7635 | 7635 | 13767
| Kerry County | B1 | Electricity | Electricity | 100 | 23521 | 8863 | 787085 | 291513 | 383 | 233171 | 201774 | 372376 | 137917 | 112933 | 41827 | 604573 | 223916 | 0 | 0 | 896947 | 896947 | 2110138
| Kerry County | B1 | Heating Oil | Electricity | 3 | 776 | 286 | 36810 | 33463 | 96 | 5516 | 5015 | 10540 | 3904 | 6052 | 2241 | 15439 | 5718 | 0 | 0 | 50341 | 50341 | 74357
| Kerry County | B1 | Heating Oil | Heating Oil | 125 | 30687 | 11560 | 1479508 | 1345007 | 94 | 247093 | 230881 | 464214 | 171931 | 143609 | 53188 | 599261 | 544783 | 9312 | 3449 | 2349239 | 2349239 | 2942997
| Kerry County | B1 | Wood Chips | Wood Chips | 1 | 268 | 100 | 13104 | 11913 | 84 | 2048 | 1862 | 3365 | 1246 | 1404 | 520 | 6804 | 6186 | 0 | 0 | 21727 | 21727 | 26725
| Kerry County | B1 | Wood Pellets (bulk supply for | Wood Pellets (bulk supply for | 2 | 521 | 195 | 27078 | 24617 | 88 | 0 | 5327 | 9602 | 3556 | 5289 | 1959 | 8977 | 8161 | 0 | 0 | 43620 | 43620 | 50946
| Kerry County | B2 | Bottled LPG | Bottled LPG | 5 | 1043 | 567 | 70818 | 64380 | 93 | 9975 | 9068 | 19755 | 7317 | 3996 | 1480 | 24414 | 22194 | 0 | 0 | 104439 | 104439 | 128958
| Kerry County | B2 | Bulk LPG (propane or butane) | Bulk LPG (propane or butane) | 40 | 8717 | 4663 | 621658 | 565144 | 90 | 98588 | 89126 | 178833 | 66234 | 49231 | 18234 | 193372 | 175793 | 2628 | 973 | 915505 | 915504 | 1144310
| Kerry County | B2 | Electricity | Bottled LPG | 1 | 310 | 122 | 23009 | 8522 | 250 | 4340 | 3945 | 6043 | 2238 | 1053 | 390 | 3467 | 3152 | 0 | 0 | 18247 | 18247 | 37912
| Kerry County | B2 | Electricity | Bulk LPG (propane or butane) | 1 | 364 | 122 | 22440 | 8311 | 315 | 10666 | 9696 | 5548 | 2055 | 351 | 130 | 5498 | 4998 | 0 | 0 | 25190 | 25190 | 44503
| Kerry County | B2 | Electricity | Electricity | 49 | 10333 | 5488 | 469151 | 173759 | 355 | 141693 | 124048 | 189594 | 70220 | 43818 | 16229 | 356314 | 131968 | 4377 | 1621 | 517846 | 517845 | 1204947
| Kerry County | B2 | Heating Oil | Electricity | 2 | 391 | 209 | 15519 | 14108 | 95 | 3762 | 3420 | 8511 | 3152 | 1242 | 460 | 11890 | 4404 | 0 | 0 | 25545 | 25544 | 40924
| Kerry County | B2 | Heating Oil | Heating Oil | 388 | 87695 | 44953 | 5797417 | 5270379 | 92 | 1079020 | 1595697 | 1550731 | 574345 | 350074 | 129657 | 2013070 | 1830064 | 63463 | 23505 | 9423647 | 9423647 | 10853775
| Kerry County | B2 | Heating Oil | House Coal | 1 | 250 | 110 | 20743 | 18857 | 92 | 0 | 321615 | 3767 | 1395 | 1323 | 490 | 4042 | 3675 | 4180 | 1548 | 347580 | 347580 | 34055
| Kerry County | B2 | Mains Gas | Mains Gas | 2 | 840 | 219 | 55752 | 50683 | 92 | 8039 | 7309 | 13521 | 5008 | 1067 | 395 | 13692 | 12447 | 0 | 0 | 75842 | 75842 | 92071
| Kerry County | B2 | Wood Logs | Electricity | 1 | 170 | 109 | 9010 | 8191 | 79 | 1941 | 719 | 2070 | 767 | 1449 | 537 | 4031 | 1493 | 0 | 0 | 11706 | 11707 | 18501
| Kerry County | B2 | Wood Pellets (bulk supply for | Wood Pellets (bulk supply for | 5 | 1095 | 582 | 70996 | 64542 | 85 | 11184 | 10168 | 23137 | 8569 | 10450 | 3870 | 19995 | 18177 | 0 | 0 | 105326 | 105326 | 135762
| Kerry County | B3 | Bottled LPG | Bottled LPG | 5 | 882 | 697 | 83572 | 75974 | 85 | 15819 | 14381 | 16458 | 6095 | 3645 | 1350 | 25293 | 22994 | 0 | 0 | 120795 | 120794 | 144787
| Kerry County | B3 | Bulk LPG (propane or butane) | Bulk LPG (propane or butane) | 95 | 17810 | 13256 | 1423398 | 1293998 | 90 | 303441 | 270550 | 359634 | 133198 | 70003 | 25927 | 469620 | 426928 | 7923 | 2935 | 2153534 | 2153536 | 2634019
| Kerry County | B3 | Bulk LPG (propane or butane) | Electricity | 1 | 302 | 131 | 22909 | 20826 | 69 | 2927 | 2661 | 3685 | 1365 | 1175 | 435 | 9031 | 3345 | 0 | 0 | 28632 | 28632 | 39727
| Kerry County | B3 | Electricity | Bulk LPG (propane or butane) | 1 | 386 | 134 | 26740 | 9904 | 320 | 7747 | 7043 | 9124 | 3379 | 824 | 305 | 7303 | 6639 | 0 | 0 | 27270 | 27270 | 51738
| Kerry County | B3 | Electricity | Electricity | 46 | 10397 | 6321 | 693107 | 256706 | 307 | 206700 | 174719 | 220661 | 81726 | 52554 | 19465 | 358658 | 132836 | 4876 | 1806 | 667259 | 667258 | 1536556
| Kerry County | B3 | Heating Oil | Electricity | 5 | 1129 | 700 | 86903 | 79003 | 85 | 12345 | 11223 | 17596 | 6517 | 3105 | 1150 | 38252 | 14167 | 0 | 0 | 112060 | 112060 | 158201
| Kerry County | B3 | Heating Oil | Heating Oil | 952 | 187890 | 133501 | 15663817 | 14239833 | 89 | 3253416 | 3163913 | 3590961 | 1329986 | 764455 | 283131 | 5388811 | 4898919 | 209794 | 77701 | 23993484 | 23993483 | 28871254
| Kerry County | B3 | Heating Oil | House Coal | 3 | 414 | 429 | 34538 | 31398 | 92 | 11279 | 10254 | 11641 | 4311 | 1863 | 690 | 14485 | 13169 | 0 | 0 | 59822 | 59822 | 73806
| Kerry County | B3 | Heating Oil | Wood Pellets (in bags for seco | 1 | 212 | 130 | 11499 | 10454 | 85 | 1671 | 1519 | 2713 | 1005 | 2389 | 885 | 9299 | 8454 | 0 | 0 | 22316 | 22317 | 27571
| Kerry County | B3 | Mains Gas | Mains Gas | 19 | 3232 | 2668 | 260497 | 236815 | 90 | 57374 | 55316 | 56880 | 21067 | 12245 | 4535 | 89810 | 81646 | 3954 | 1464 | 400843 | 400843 | 480760
| Kerry County | B3 | Solid Multi-Fuel | Electricity | 1 | 252 | 142 | 23668 | 21516 | 65 | 5698 | 5180 | 3070 | 1137 | 351 | 130 | 3101 | 1149 | 0 | 0 | 29112 | 29112 | 35888
| Kerry County | B3 | Solid Multi-Fuel | Solid Multi-Fuel | 1 | 230 | 141 | 18481 | 16801 | 65 | 3276 | 1213 | 5607 | 2077 | 2315 | 858 | 2653 | 2411 | 0 | 0 | 23360 | 23360 | 32332
| Kerry County | B3 | Wood Logs | Electricity | 1 | 133 | 138 | 6817 | 6198 | 80 | 1487 | 551 | 1699 | 629 | 0 | 0 | 8295 | 3072 | 0 | 0 | 10450 | 10450 | 18298
| Kerry County | B3 | Wood Logs | Wood Logs | 1 | 195 | 146 | 17042 | 15493 | 65 | 2051 | 1865 | 2564 | 950 | 1940 | 718 | 3572 | 3247 | 1217 | 451 | 22724 | 22724 | 28386
| Kerry County | B3 | Wood Pellets (bulk supply for | Electricity | 1 | 285 | 150 | 26523 | 24112 | 80 | 3627 | 3297 | 3820 | 1415 | 702 | 260 | 8061 | 2986 | 0 | 0 | 32069 | 32070 | 42733
| Kerry County | B3 | Wood Pellets (bulk supply for | Wood Pellets (bulk supply for | 4 | 543 | 560 | 54077 | 49161 | 83 | 13244 | 10751 | 8468 | 3136 | 2106 | 780 | 19358 | 17598 | 0 | 0 | 81428 | 81426 | 97253
| Kerry County | C |  |  | 1 | 151 | 152 |  | 0 |  |  | 0 | 2874 | 1064 | 621 | 230 |  | 0 | 0 | 0 | 1294 | 1294 | 3495
| Kerry County | C | Anthracite | Anthracite | 1 | 187 | 215 | 22995 | 20905 | 70 | 2732 | 2484 | 4557 | 1688 | 351 | 130 | 9555 | 8687 | 0 | 0 | 33893 | 33894 | 40190
| Kerry County | C | Bottled LPG | Bottled LPG | 27 | 4454 | 5288 | 591418 | 537653 | 83 | 131421 | 115947 | 103345 | 38276 | 16133 | 5975 | 169620 | 154200 | 10403 | 3853 | 855904 | 855904 | 1022340
| Kerry County | C | Bottled LPG | Heating Oil | 2 | 290 | 341 | 27538 | 25035 | 86 | 4938 | 4489 | 4833 | 1790 | 1242 | 460 | 10712 | 9738 | 0 | 0 | 41512 | 41512 | 49263
| Kerry County | C | Bulk LPG (propane or butane) | Bottled LPG | 8 | 1226 | 1585 | 156471 | 142246 | 83 | 24979 | 22412 | 24507 | 9076 | 4158 | 1540 | 47942 | 43583 | 0 | 0 | 218858 | 218857 | 258057
| Kerry County | C | Bulk LPG (propane or butane) | Bulk LPG (propane or butane) | 254 | 42701 | 47174 | 4775653 | 4341502 | 87 | 1084691 | 1179552 | 865059 | 320392 | 164191 | 60811 | 1387727 | 1261570 | 72546 | 26869 | 7190697 | 7190696 | 8349867
| Kerry County | C | Bulk LPG (propane or butane) | Electricity | 1 | 192 | 160 | 21418 | 19471 | 83 | 3125 | 2841 | 2334 | 864 | 473 | 175 | 3263 | 1208 | 0 | 0 | 24560 | 24559 | 30613
| Kerry County | C | Bulk LPG (propane or butane) | House Coal | 1 | 122 | 190 | 11180 | 10163 | 73 | 2874 | 2612 | 1850 | 685 | 473 | 175 | 6729 | 6118 | 0 | 0 | 19753 | 19753 | 23106
| Kerry County | C | Bulk LPG (propane or butane) | Mains Gas | 2 | 638 | 356 | 63658 | 57871 | 91 | 20806 | 18914 | 13770 | 5100 | 1094 | 405 | 14245 | 12950 | 0 | 0 | 95241 | 95240 | 113573
| Kerry County | C | Electricity | Electricity | 39 | 7699 | 7467 | 839283 | 310846 | 190 | 157660 | 132524 | 155774 | 57694 | 14934 | 5531 | 333530 | 123530 | 0 | 0 | 630124 | 630125 | 1501181
| Kerry County | C | Electricity | Solid Multi-Fuel | 1 | 149 | 150 | 9227 | 3417 | 250 | 1606 | 1460 | 2507 | 929 | 932 | 345 | 5157 | 4689 | 2966 | 1098 | 11938 | 11938 | 22395
| Kerry County | C | Heating Oil | Bottled LPG | 5 | 686 | 914 | 67068 | 60971 | 91 | 11844 | 10767 | 11087 | 4106 | 3456 | 1280 | 23285 | 21168 | 6377 | 2362 | 100654 | 100654 | 123117
| Kerry County | C | Heating Oil | Bulk LPG (propane or butane) | 3 | 553 | 617 | 77319 | 70290 | 83 | 16401 | 14910 | 13094 | 4850 | 2214 | 820 | 22243 | 20221 | 0 | 0 | 111091 | 111091 | 131271
| Kerry County | C | Heating Oil | Electricity | 14 | 2518 | 2607 | 270210 | 245645 | 89 | 54930 | 49936 | 53811 | 19930 | 10502 | 3890 | 105468 | 39062 | 0 | 0 | 358463 | 358463 | 494921
| Kerry County | C | Heating Oil | Heating Oil | 4634 | 741401 | 884225 | 81957317 | 74506651 | 85 | 18024467 | 17679976 | 14821635 | 5489494 | 3268546 | 1210573 | 27317919 | 24834472 | 2420722 | 896564 | 124617730 | 124617730 | 147810606
| Kerry County | C | Heating Oil | House Coal | 4 | 861 | 659 | 83677 | 76070 | 86 | 19704 | 17912 | 13224 | 4898 | 2484 | 920 | 22614 | 20558 | 0 | 0 | 120359 | 120358 | 141703
| Kerry County | C | Heating Oil | Solid Multi-Fuel | 3 | 415 | 607 | 38725 | 35204 | 91 | 11309 | 10281 | 9307 | 3447 | 2916 | 1080 | 16865 | 15332 | 3137 | 1162 | 66505 | 66506 | 82259
| Kerry County | C | Heating Oil | Wood Logs | 1 | 255 | 171 | 22434 | 20395 | 86 | 6763 | 6149 | 6215 | 2302 | 621 | 230 | 7594 | 6904 | 0 | 0 | 35979 | 35980 | 43627
| Kerry County | C | House Coal | Heating Oil | 2 | 238 | 366 | 21616 | 19651 | 90 | 3318 | 3016 | 4353 | 1612 | 1242 | 460 | 7243 | 6585 | 5312 | 1967 | 33292 | 33291 | 43084
| Kerry County | C | House Coal | House Coal | 1 | 141 | 200 | 17927 | 16297 | 65 | 2072 | 1883 | 2490 | 922 | 351 | 130 | 5303 | 4821 | 0 | 0 | 24054 | 24053 | 28143
| Kerry County | C | Mains Gas | Mains Gas | 30 | 5550 | 5306 | 543932 | 494484 | 84 | 136526 | 116130 | 111420 | 41267 | 17771 | 6582 | 174743 | 158857 | 9957 | 3688 | 821007 | 821008 | 994349
| Kerry County | C | Sod Peat | Sod Peat | 1 | 184 | 212 | 25970 | 23609 | 65 | 2257 | 2052 | 2237 | 828 | 621 | 230 | 4831 | 4392 | 3063 | 1134 | 32246 | 32245 | 38979
| Kerry County | C | Solid Multi-Fuel | Electricity | 3 | 367 | 565 | 43387 | 39443 | 68 | 2201 | 815 | 7334 | 2716 | 0 | 0 | 23842 | 8830 | 0 | 0 | 51805 | 51804 | 76764
| Kerry County | C | Solid Multi-Fuel | Heating Oil | 1 | 177 | 219 | 20613 | 18739 | 86 | 6214 | 5649 | 3232 | 1197 | 621 | 230 | 8005 | 7277 | 0 | 0 | 33093 | 33092 | 38685
| Kerry County | C | Solid Multi-Fuel | Solid Multi-Fuel | 22 | 2876 | 4582 | 364668 | 331516 | 68 | 61400 | 53404 | 45753 | 16946 | 8964 | 3320 | 104298 | 94816 | 50308 | 18633 | 518635 | 518635 | 635391
| Kerry County | C | Wood Logs | Electricity | 1 | 202 | 162 | 22187 | 20170 | 86 | 3517 | 3197 | 2834 | 1050 | 351 | 130 | 3936 | 1458 | 0 | 0 | 26004 | 26005 | 32825
| Kerry County | C | Wood Logs | Wood Logs | 3 | 503 | 600 | 59174 | 53795 | 77 | 8074 | 5413 | 8470 | 3137 | 1053 | 390 | 15163 | 13785 | 6442 | 2386 | 78906 | 78906 | 98376
| Kerry County | C | Wood Pellets (bulk supply for | Electricity | 1 | 88 | 206 | 9173 | 8339 | 73 | 0 | 0 | 2150 | 796 | 0 | 0 | 6896 | 2554 | 0 | 0 | 11689 | 11689 | 18219
| Kerry County | C | Wood Pellets (bulk supply for | Wood Pellets (bulk supply for | 15 | 2730 | 2913 | 354712 | 322466 | 78 | 55550 | 50500 | 57109 | 21151 | 5886 | 2180 | 90012 | 81829 | 8692 | 3219 | 481346 | 481345 | 571961
| Kerry County | C | Wood Pellets (bulk supply for | Wood Pellets (in bags for seco | 1 | 229 | 212 | 29867 | 27151 | 65 | 7844 | 6536 | 3485 | 1291 | 351 | 130 | 6922 | 6293 | 0 | 0 | 41401 | 41401 | 48469
| Kerry County | C | Wood Pellets (in bags for seco | Electricity | 1 | 92 | 184 | 7268 | 6607 | 89 | 1199 | 1090 | 1127 | 417 | 351 | 130 | 7063 | 2616 | 0 | 0 | 10861 | 10860 | 17008
| Kerry County | C | Wood Pellets (in bags for seco | Wood Pellets (in bags for seco | 1 | 117 | 217 | 15366 | 13969 | 84 | 3508 | 1299 | 1422 | 527 | 351 | 130 | 4689 | 4263 | 0 | 0 | 20187 | 20188 | 25336
| Kerry County | D |  |  | 1 | 280 | 241 |  | 0 |  |  | 0 | 5697 | 2110 | 1674 | 620 |  | 0 | 0 | 0 | 2730 | 2730 | 7371
| Kerry County | D | Bottled LPG | Bottled LPG | 10 | 1296 | 2546 | 199760 | 181600 | 80 | 42834 | 38940 | 30093 | 11146 | 4874 | 1805 | 58707 | 53370 | 6598 | 2444 | 289304 | 289305 | 342866
| Kerry County | D | Bulk LPG (propane or butane) | Bulk LPG (propane or butane) | 94 | 12912 | 24729 | 2109507 | 1917733 | 78 | 446736 | 391188 | 273668 | 101358 | 46602 | 17260 | 555513 | 505012 | 78359 | 29022 | 2961574 | 2961573 | 3510385
| Kerry County | D | Bulk LPG (propane or butane) | Electricity | 2 | 276 | 482 | 34176 | 31069 | 82 | 9886 | 8987 | 6720 | 2489 | 945 | 350 | 14782 | 5475 | 0 | 0 | 48370 | 48370 | 66509
| Kerry County | D | Electricity | Bulk LPG (propane or butane) | 1 | 129 | 280 | 26221 | 9711 | 250 | 2300 | 2091 | 2163 | 801 | 824 | 305 | 4569 | 4153 | 0 | 0 | 17062 | 17061 | 36077
| Kerry County | D | Electricity | Electricity | 181 | 24147 | 48694 | 4204577 | 1557251 | 102 | 621036 | 474512 | 508833 | 188457 | 5805 | 2150 | 1527979 | 565918 | 2484 | 920 | 2789208 | 2789208 | 6870714
| Kerry County | D | Electricity | Heating Oil | 1 | 33 | 282 | 4978 | 1844 | 100 | 0 | 0 | 398 | 147 | 0 | 0 | 3822 | 3475 | 0 | 0 | 5466 | 5466 | 9198
| Kerry County | D | Electricity | Solid Multi-Fuel | 1 | 34 | 256 | 5090 | 1885 | 250 | 886 | 806 | 417 | 154 | 136 | 50 | 1666 | 1515 | 549 | 203 | 4613 | 4613 | 8744
| Kerry County | D | Heating Oil | Bottled LPG | 3 | 490 | 830 | 87582 | 79620 | 73 | 14044 | 12767 | 9194 | 3405 | 1863 | 690 | 23499 | 21362 | 0 | 0 | 117845 | 117844 | 136182
| Kerry County | D | Heating Oil | Bulk LPG (propane or butane) | 1 | 178 | 291 | 28271 | 25701 | 86 | 8502 | 7729 | 4344 | 1609 | 621 | 230 | 10077 | 9161 | 0 | 0 | 44430 | 44430 | 51815
| Kerry County | D | Heating Oil | Electricity | 13 | 1508 | 3349 | 212865 | 193513 | 86 | 44001 | 34984 | 32547 | 12054 | 8786 | 3254 | 96728 | 35825 | 0 | 0 | 279631 | 279630 | 394927
| Kerry County | D | Heating Oil | Heating Oil | 2942 | 370148 | 765321 | 56339503 | 51217730 | 80 | 11991772 | 11326818 | 7458920 | 2762563 | 1986971 | 735915 | 16862762 | 15329784 | 2930387 | 1085328 | 82458138 | 82458138 | 97570315
| Kerry County | D | Heating Oil | House Coal | 3 | 364 | 711 | 44372 | 40339 | 77 | 10033 | 9121 | 8777 | 3251 | 1863 | 690 | 18668 | 16971 | 2523 | 934 | 71306 | 71306 | 86236
| Kerry County | D | Heating Oil | Peat Briquettes | 2 | 288 | 483 | 42229 | 38390 | 84 | 8003 | 7275 | 3511 | 1301 | 1242 | 460 | 8155 | 7414 | 6443 | 2386 | 57227 | 57226 | 69583
| Kerry County | D | Heating Oil | Solid Multi-Fuel | 4 | 639 | 1050 | 87791 | 79810 | 80 | 16907 | 15370 | 13282 | 4919 | 3186 | 1180 | 36512 | 33193 | 10296 | 3813 | 138285 | 138285 | 167974
| Kerry County | D | House Coal | Electricity | 1 | 112 | 278 | 19831 | 18028 | 55 | 2203 | 2003 | 1362 | 504 | 0 | 0 | 7645 | 2832 | 0 | 0 | 23367 | 23367 | 31041
| Kerry County | D | House Coal | Heating Oil | 1 | 131 | 275 | 22838 | 20762 | 65 | 4049 | 1499 | 1595 | 591 | 351 | 130 | 7222 | 6566 | 0 | 0 | 29548 | 29548 | 36055
| Kerry County | D | House Coal | House Coal | 2 | 283 | 495 | 38441 | 34947 | 55 | 4564 | 3297 | 4537 | 1680 | 702 | 260 | 19538 | 17762 | 0 | 0 | 57945 | 57946 | 67782
| Kerry County | D | Mains Gas | Mains Gas | 2 | 281 | 481 | 39441 | 35855 | 73 | 5035 | 4577 | 5233 | 1938 | 945 | 350 | 10452 | 9502 | 6535 | 2420 | 54643 | 54642 | 67641
| Kerry County | D | Manufactured Smokeless Fuel | Manufactured Smokeless Fuel | 4 | 447 | 1105 | 72237 | 60198 | 69 | 9279 | 7934 | 7912 | 2930 | 2376 | 880 | 20199 | 16833 | 10996 | 4072 | 92847 | 92847 | 122999
| Kerry County | D | Sod Peat | Sod Peat | 1 | 107 | 298 | 17834 | 16213 | 65 | 4293 | 3903 | 2209 | 818 | 351 | 130 | 4579 | 4163 | 2511 | 930 | 26158 | 26157 | 31777
| Kerry County | D | Solid Multi-Fuel | Electricity | 4 | 475 | 1003 | 67556 | 61415 | 71 | 15503 | 9922 | 8625 | 3195 | 351 | 130 | 28496 | 10554 | 0 | 0 | 85216 | 85216 | 120531
| Kerry County | D | Solid Multi-Fuel | Solid Multi-Fuel | 108 | 11756 | 29884 | 1946840 | 1769855 | 66 | 313856 | 253982 | 189552 | 70205 | 46551 | 17241 | 544056 | 494596 | 237892 | 88108 | 2693987 | 2693987 | 3278747
| Kerry County | D | Wood Logs | Electricity | 2 | 143 | 480 | 18930 | 17209 | 65 | 2036 | 754 | 2843 | 1053 | 0 | 0 | 10610 | 3930 | 0 | 0 | 22946 | 22946 | 34419
| Kerry County | D | Wood Logs | Wood Logs | 3 | 405 | 847 | 88743 | 80676 | 63 | 6722 | 6111 | 5312 | 1967 | 1674 | 620 | 10403 | 9458 | 2214 | 820 | 99652 | 99652 | 115068
| Kerry County | D | Wood Pellets (bulk supply for | Electricity | 1 | 85 | 252 | 11171 | 10156 | 65 | 1980 | 733 | 1494 | 553 | 351 | 130 | 6502 | 2408 | 0 | 0 | 13981 | 13980 | 21498
| Kerry County | D | Wood Pellets (bulk supply for | Wood Pellets (bulk supply for | 6 | 706 | 1554 | 107557 | 97779 | 68 | 21247 | 15148 | 11537 | 4273 | 2106 | 780 | 29816 | 27105 | 6400 | 2370 | 147455 | 147455 | 178663
| Kerry County | D | Wood Pellets (in bags for seco | Wood Pellets (in bags for seco | 1 | 136 | 242 | 18252 | 16593 | 83 | 5611 | 5101 | 2433 | 901 | 702 | 260 | 5872 | 5338 | 0 | 0 | 28193 | 28193 | 32870
| Kerry County | E | Bottled LPG | Bottled LPG | 5 | 608 | 1705 | 146616 | 133287 | 83 | 24155 | 21959 | 14392 | 5330 | 2241 | 830 | 24559 | 22326 | 0 | 0 | 183732 | 183732 | 211963
| Kerry County | E | Bulk LPG (propane or butane) | Bulk LPG (propane or butane) | 28 | 3649 | 9376 | 799067 | 726425 | 76 | 152187 | 138352 | 75329 | 27900 | 13784 | 5105 | 166567 | 151425 | 23896 | 8850 | 1058056 | 1058057 | 1230830
| Kerry County | E | Bulk LPG (propane or butane) | Electricity | 2 | 234 | 652 | 49161 | 44692 | 73 | 9260 | 8418 | 5712 | 2115 | 945 | 350 | 11311 | 4189 | 0 | 0 | 59764 | 59764 | 76389
| Kerry County | E | Electricity | Electricity | 210 | 23684 | 71366 | 5469663 | 2025801 | 100 | 860029 | 691157 | 525320 | 194563 | 12759 | 4725 | 1713099 | 634481 | 0 | 0 | 3550728 | 3550727 | 8580870
| Kerry County | E | Electricity | Heating Oil | 2 | 231 | 688 | 52970 | 19619 | 100 | 6873 | 6248 | 3942 | 1460 | 621 | 230 | 12957 | 11779 | 2738 | 1014 | 40350 | 40350 | 80101
| Kerry County | E | Electricity | House Coal | 1 | 88 | 302 | 14915 | 5524 | 100 | 1421 | 1292 | 2154 | 798 | 0 | 0 | 5189 | 4717 | 2990 | 1108 | 13439 | 13439 | 26669
| Kerry County | E | Electricity | Solid Multi-Fuel | 7 | 558 | 2452 | 130322 | 48267 | 100 | 14196 | 12906 | 8989 | 3329 | 0 | 0 | 30897 | 28088 | 11169 | 4137 | 96727 | 96727 | 195573
| Kerry County | E | Electricity | Wood Logs | 1 | 78 | 330 | 13307 | 4928 | 100 | 927 | 842 | 1142 | 423 | 0 | 0 | 10360 | 9418 | 0 | 0 | 15612 | 15611 | 25736
| Kerry County | E | Heating Oil | Electricity | 12 | 1327 | 4082 | 261511 | 237737 | 76 | 47971 | 38407 | 28212 | 10449 | 7452 | 2760 | 117264 | 43431 | 4143 | 1534 | 334319 | 334318 | 466553
| Kerry County | E | Heating Oil | Heating Oil | 1048 | 121070 | 352922 | 25546832 | 23224393 | 75 | 5009654 | 4436422 | 2505365 | 927913 | 703489 | 260551 | 6098239 | 5543853 | 1311741 | 485830 | 34878963 | 34878962 | 41175320
| Kerry County | E | Heating Oil | House Coal | 1 | 147 | 370 | 53995 | 49086 | 55 | 0 | 0 | 4912 | 1819 | 621 | 230 | 15095 | 13723 | 0 | 0 | 64858 | 64858 | 74623
| Kerry County | E | Heating Oil | Solid Multi-Fuel | 2 | 188 | 678 | 33781 | 30710 | 78 | 7500 | 6818 | 3760 | 1393 | 1593 | 590 | 13868 | 12607 | 2520 | 933 | 53051 | 53051 | 63022
| Kerry County | E | House Coal | House Coal | 8 | 789 | 2789 | 187279 | 170253 | 60 | 20953 | 19048 | 17068 | 6322 | 2808 | 1040 | 44602 | 40548 | 15430 | 5715 | 242925 | 242926 | 288140
| Kerry County | E | Mains Gas | Mains Gas | 1 | 112 | 335 | 26287 | 23897 | 90 | 4396 | 3996 | 1882 | 697 | 473 | 175 | 4449 | 4045 | 0 | 0 | 32810 | 32810 | 37487
| Kerry County | E | Manufactured Smokeless Fuel | Manufactured Smokeless Fuel | 6 | 679 | 2004 | 139234 | 116028 | 64 | 20725 | 17445 | 12775 | 4731 | 3078 | 1140 | 34831 | 29026 | 17559 | 6503 | 174874 | 174873 | 228202
| Kerry County | E | Peat Briquettes | Peat Briquettes | 2 | 143 | 706 | 28477 | 25888 | 63 | 6605 | 6005 | 3492 | 1293 | 702 | 260 | 7045 | 6405 | 4238 | 1570 | 41420 | 41421 | 50559
| Kerry County | E | Sod Peat | Sod Peat | 3 | 274 | 1036 | 53650 | 48773 | 58 | 8267 | 6549 | 5714 | 2116 | 1053 | 390 | 18593 | 16903 | 5948 | 2203 | 76935 | 76934 | 93225
| Kerry County | E | Solid Multi-Fuel | Bottled LPG | 1 | 65 | 344 | 15292 | 13901 | 60 | 2502 | 927 | 1578 | 584 | 0 | 0 | 2871 | 2610 | 0 | 0 | 18022 | 18022 | 22243
| Kerry County | E | Solid Multi-Fuel | Electricity | 12 | 1285 | 4164 | 278098 | 252817 | 55 | 39296 | 19677 | 24552 | 9093 | 702 | 260 | 97490 | 36107 | 0 | 0 | 317954 | 317954 | 440138
| Kerry County | E | Solid Multi-Fuel | Heating Oil | 1 | 141 | 352 | 34550 | 31409 | 65 | 3954 | 3595 | 1712 | 634 | 972 | 360 | 5360 | 4872 | 2914 | 1079 | 41950 | 41949 | 49462
| Kerry County | E | Solid Multi-Fuel | Solid Multi-Fuel | 208 | 19338 | 70828 | 4014400 | 3649455 | 61 | 693766 | 578784 | 334015 | 123709 | 85691 | 31737 | 1089303 | 990275 | 457485 | 169439 | 5543400 | 5543399 | 6674660
| Kerry County | E | Wood Logs | Electricity | 1 | 30 | 309 | 6676 | 6069 | 60 | 0 | 0 | 366 | 136 | 0 | 0 | 2234 | 827 | 0 | 0 | 7032 | 7032 | 9276
| Kerry County | E | Wood Logs | Wood Logs | 3 | 222 | 1013 | 40256 | 36596 | 69 | 10261 | 9328 | 4126 | 1528 | 1053 | 390 | 14469 | 13154 | 4807 | 1780 | 62776 | 62776 | 74972
| Kerry County | F | Bottled LPG | Bottled LPG | 3 | 309 | 1240 | 78565 | 71423 | 76 | 23230 | 13250 | 7328 | 2714 | 1053 | 390 | 15457 | 14052 | 4006 | 1484 | 103312 | 103313 | 129639
| Kerry County | F | Bulk LPG (propane or butane) | Bulk LPG (propane or butane) | 10 | 1130 | 4149 | 307801 | 279819 | 81 | 72877 | 59388 | 24208 | 8966 | 6102 | 2260 | 48749 | 44317 | 10147 | 3758 | 398509 | 398508 | 469884
| Kerry County | F | Bulk LPG (propane or butane) | Electricity | 1 | 89 | 429 | 24711 | 22465 | 82 | 4104 | 3730 | 1193 | 442 | 473 | 175 | 7736 | 2865 | 0 | 0 | 29677 | 29677 | 38217
| Kerry County | F | Electricity | Electricity | 104 | 9416 | 43116 | 2650296 | 981591 | 100 | 414204 | 310525 | 205026 | 75936 | 3861 | 1430 | 790388 | 292736 | 0 | 0 | 1662219 | 1662218 | 4063775
| Kerry County | F | Electricity | Heating Oil | 1 | 126 | 397 | 30939 | 11459 | 100 | 7415 | 6741 | 2888 | 1070 | 270 | 100 | 5494 | 4995 | 3015 | 1117 | 25481 | 25482 | 50021
| Kerry County | F | Electricity | House Coal | 2 | 237 | 833 | 68860 | 25504 | 100 | 7673 | 6975 | 4752 | 1760 | 702 | 260 | 11203 | 10185 | 5440 | 2015 | 46698 | 46699 | 98630
| Kerry County | F | Electricity | Manufactured Smokeless Fuel | 1 | 77 | 422 | 21880 | 8104 | 100 | 3740 | 3117 | 1481 | 548 | 0 | 0 | 3849 | 3207 | 1686 | 624 | 15600 | 15600 | 32636
| Kerry County | F | Electricity | Solid Multi-Fuel | 1 | 76 | 449 | 17944 | 6646 | 100 | 4061 | 3692 | 1760 | 652 | 0 | 0 | 7529 | 6844 | 3009 | 1114 | 18948 | 18948 | 34303
| Kerry County | F | Heating Oil | Bottled LPG | 1 | 139 | 422 | 37586 | 34170 | 65 | 8603 | 7821 | 3394 | 1257 | 621 | 230 | 5520 | 5018 | 3034 | 1124 | 49620 | 49620 | 58758
| Kerry County | F | Heating Oil | Electricity | 6 | 678 | 2529 | 192143 | 174676 | 71 | 18439 | 16763 | 16823 | 6231 | 3105 | 1150 | 56426 | 20898 | 1943 | 719 | 220437 | 220437 | 288879
| Kerry County | F | Heating Oil | Heating Oil | 412 | 45371 | 170435 | 12451735 | 11319759 | 75 | 2453848 | 2144673 | 960918 | 355896 | 272781 | 101030 | 2334188 | 2121989 | 507854 | 188094 | 16231441 | 16231441 | 18981324
| Kerry County | F | Heating Oil | Solid Multi-Fuel | 1 | 68 | 398 | 15923 | 14476 | 65 | 2091 | 1901 | 827 | 306 | 621 | 230 | 5179 | 4708 | 2357 | 873 | 22494 | 22494 | 26998
| Kerry County | F | House Coal | Electricity | 1 | 67 | 431 | 19384 | 17622 | 60 | 0 | 0 | 1159 | 429 | 0 | 0 | 8165 | 3024 | 0 | 0 | 21075 | 21075 | 28708
| Kerry County | F | House Coal | House Coal | 7 | 630 | 2879 | 161039 | 146399 | 59 | 24552 | 19875 | 13383 | 4956 | 2808 | 1040 | 45387 | 41261 | 12075 | 4472 | 218003 | 218003 | 259244
| Kerry County | F | Manufactured Smokeless Fuel | Manufactured Smokeless Fuel | 2 | 166 | 776 | 43247 | 36039 | 65 | 5371 | 4476 | 3825 | 1417 | 702 | 260 | 7654 | 6378 | 3227 | 1195 | 49765 | 49765 | 64026
| Kerry County | F | Sod Peat | Sod Peat | 3 | 186 | 1217 | 44052 | 40047 | 55 | 4879 | 4436 | 2790 | 1033 | 1404 | 520 | 14784 | 13440 | 7071 | 2619 | 62095 | 62095 | 74980
| Kerry County | F | Solid Multi-Fuel | Electricity | 6 | 463 | 2466 | 122699 | 111545 | 61 | 21875 | 12684 | 8531 | 3160 | 702 | 260 | 36361 | 13467 | 0 | 0 | 141116 | 141116 | 190168
| Kerry County | F | Solid Multi-Fuel | Solid Multi-Fuel | 116 | 10441 | 48554 | 2745737 | 2496125 | 54 | 444944 | 370993 | 198122 | 73378 | 46278 | 17140 | 690579 | 627799 | 261015 | 96672 | 3682107 | 3682107 | 4386675
| Kerry County | F | Wood Logs | Electricity | 1 | 64 | 426 | 19483 | 17712 | 45 | 3247 | 2952 | 784 | 290 | 0 | 0 | 3876 | 1436 | 0 | 0 | 22390 | 22390 | 27390
| Kerry County | F | Wood Logs | Wood Logs | 4 | 262 | 1645 | 72037 | 65489 | 57 | 4693 | 3110 | 4682 | 1734 | 1404 | 520 | 17591 | 15992 | 7684 | 2846 | 89691 | 89691 | 108091
| Kerry County | F | Wood Pellets (bulk supply for | Wood Pellets (bulk supply for | 1 | 234 | 430 | 69673 | 63340 | 65 | 16773 | 15248 | 4356 | 1613 | 351 | 130 | 9305 | 8459 | 0 | 0 | 88791 | 88790 | 100458
| Kerry County | G | Anthracite | Anthracite | 1 | 91 | 525 | 37817 | 34379 | 60 | 0 | 3526 | 2227 | 825 | 351 | 130 | 4422 | 4020 | 3208 | 1188 | 44068 | 44068 | 48025
| Kerry County | G | Bottled LPG | Bottled LPG | 4 | 337 | 2025 | 135137 | 122852 | 66 | 19075 | 17341 | 7857 | 2910 | 2120 | 785 | 26083 | 23711 | 0 | 0 | 167599 | 167599 | 190272
| Kerry County | G | Bottled LPG | Electricity | 3 | 254 | 1578 | 86246 | 78405 | 71 | 14160 | 10931 | 4385 | 1624 | 473 | 175 | 25676 | 9510 | 0 | 0 | 100645 | 100645 | 130940
| Kerry County | G | Bulk LPG (propane or butane) | Bulk LPG (propane or butane) | 12 | 1110 | 7006 | 463295 | 421177 | 77 | 84221 | 73315 | 25940 | 9608 | 5778 | 2140 | 69281 | 62983 | 4849 | 1796 | 571019 | 571019 | 653364
| Kerry County | G | Bulk LPG (propane or butane) | Electricity | 1 | 210 | 527 | 75181 | 68346 | 65 | 17208 | 15644 | 4521 | 1674 | 473 | 175 | 13099 | 4851 | 0 | 0 | 90690 | 90690 | 110482
| Kerry County | G | Electricity | Bottled LPG | 1 | 269 | 589 | 128657 | 47651 | 100 | 19413 | 17648 | 6554 | 2428 | 0 | 0 | 3805 | 3459 | 0 | 0 | 71186 | 71186 | 158429
| Kerry County | G | Electricity | Bulk LPG (propane or butane) | 1 | 640 | 533 | 280318 | 103821 | 100 | 42298 | 38452 | 11768 | 4358 | 0 | 0 | 6642 | 6039 | 0 | 0 | 152671 | 152670 | 341026
| Kerry County | G | Electricity | Electricity | 325 | 28050 | 235197 | 14531577 | 5382066 | 100 | 2301308 | 1913284 | 634487 | 234995 | 7722 | 2860 | 2257565 | 836135 | 12022 | 4453 | 8373793 | 8373793 | 19744681
| Kerry County | G | Electricity | Heating Oil | 4 | 395 | 2754 | 203659 | 75429 | 100 | 27880 | 25345 | 7911 | 2930 | 0 | 0 | 21969 | 19972 | 6299 | 2333 | 126009 | 126009 | 267718
| Kerry County | G | Electricity | House Coal | 3 | 234 | 2659 | 159377 | 59028 | 100 | 21155 | 19232 | 5701 | 2111 | 351 | 130 | 19744 | 17950 | 2678 | 992 | 99443 | 99443 | 209006
| Kerry County | G | Electricity | Manufactured Smokeless Fuel | 2 | 118 | 1069 | 39899 | 14777 | 100 | 3984 | 3503 | 2317 | 858 | 351 | 130 | 10701 | 8918 | 3290 | 1218 | 29405 | 29404 | 60542
| Kerry County | G | Electricity | Solid Multi-Fuel | 27 | 2137 | 17250 | 975496 | 361295 | 100 | 143892 | 130811 | 42924 | 15898 | 3861 | 1430 | 163249 | 148409 | 53051 | 19648 | 677491 | 677491 | 1382473
| Kerry County | G | Heating Oil | Bottled LPG | 1 | 158 | 482 | 52293 | 47539 | 65 | 11969 | 10881 | 3688 | 1366 | 621 | 230 | 7486 | 6805 | 0 | 0 | 66821 | 66821 | 76057
| Kerry County | G | Heating Oil | Electricity | 12 | 1219 | 7438 | 497900 | 452636 | 71 | 87642 | 77906 | 28309 | 10485 | 5859 | 2170 | 106536 | 39458 | 0 | 0 | 582655 | 582655 | 726246
| Kerry County | G | Heating Oil | Heating Oil | 450 | 44413 | 251496 | 17099040 | 15544582 | 72 | 3419642 | 3025331 | 997319 | 369378 | 284638 | 105422 | 2451164 | 2228331 | 532952 | 197390 | 21470433 | 21470434 | 24784755
| Kerry County | G | House Coal | Electricity | 6 | 360 | 7192 | 371102 | 337365 | 40 | 42693 | 15812 | 8955 | 3317 | 351 | 130 | 30096 | 11147 | 0 | 0 | 367771 | 367771 | 453197
| Kerry County | G | House Coal | Heating Oil | 1 | 78 | 604 | 32370 | 29427 | 45 | 5395 | 4905 | 1901 | 704 | 351 | 130 | 4932 | 4483 | 2139 | 792 | 40441 | 40441 | 47088
| Kerry County | G | House Coal | House Coal | 23 | 2042 | 16569 | 1039502 | 945002 | 52 | 138432 | 125847 | 44313 | 16412 | 7641 | 2830 | 157002 | 142730 | 33104 | 12261 | 1245082 | 1245082 | 1419994
| Kerry County | G | Mains Gas | Mains Gas | 3 | 284 | 1908 | 131683 | 119712 | 67 | 30305 | 27550 | 7827 | 2899 | 1418 | 525 | 21410 | 19463 | 6979 | 2585 | 172734 | 172734 | 199622
| Kerry County | G | Manufactured Smokeless Fuel | Manufactured Smokeless Fuel | 7 | 464 | 4298 | 190049 | 158374 | 59 | 22767 | 15252 | 9945 | 3683 | 2727 | 1010 | 45083 | 37569 | 8763 | 3246 | 219135 | 219134 | 279334
| Kerry County | G | Peat Briquettes | Electricity | 1 | 85 | 617 | 36735 | 33395 | 60 | 6011 | 2226 | 2072 | 768 | 0 | 0 | 7674 | 2842 | 0 | 0 | 39232 | 39231 | 52492
| Kerry County | G | Peat Briquettes | Peat Briquettes | 3 | 341 | 1695 | 150353 | 136685 | 48 | 16811 | 13137 | 5765 | 2135 | 1053 | 390 | 21810 | 19827 | 5616 | 2080 | 174254 | 174254 | 201408
| Kerry County | G | Sod Peat | Sod Peat | 8 | 673 | 5891 | 342141 | 311037 | 54 | 44691 | 44477 | 14748 | 5462 | 2457 | 910 | 56398 | 51271 | 9956 | 3687 | 416844 | 416844 | 470391
| Kerry County | G | Solid Multi-Fuel | Electricity | 76 | 6283 | 78054 | 4921880 | 4474436 | 46 | 594762 | 356817 | 145637 | 53939 | 5265 | 1950 | 469944 | 174053 | 0 | 0 | 5061196 | 5061195 | 6137488
| Kerry County | G | Solid Multi-Fuel | Heating Oil | 2 | 261 | 2460 | 265974 | 241794 | 30 | 25472 | 17016 | 6019 | 2229 | 540 | 200 | 13170 | 11972 | 7379 | 2733 | 275945 | 275944 | 318554
| Kerry County | G | Solid Multi-Fuel | Solid Multi-Fuel | 270 | 22343 | 184437 | 11068004 | 10061822 | 52 | 1506556 | 1197572 | 475942 | 176275 | 84462 | 31282 | 1608109 | 1461917 | 513058 | 190022 | 13118889 | 13118890 | 15256131
| Kerry County | G | Wood Logs | Electricity | 3 | 226 | 4202 | 254927 | 231752 | 30 | 36995 | 18264 | 5009 | 1855 | 0 | 0 | 17683 | 6549 | 0 | 0 | 258420 | 258420 | 314614
| Kerry County | G | Wood Logs | Wood Logs | 5 | 444 | 3047 | 208745 | 189769 | 54 | 26816 | 24378 | 8284 | 3068 | 1404 | 520 | 31359 | 28508 | 6889 | 2552 | 248794 | 248795 | 283497
| Kerry County | G | Wood Pellets (bulk supply for | Wood Pellets (bulk supply for | 1 | 58 | 730 | 31015 | 28195 | 60 | 3446 | 3133 | 809 | 300 | 351 | 130 | 4303 | 3912 | 2578 | 955 | 36624 | 36625 | 42502
| Kildare County | A | Electricity | Electricity | 436 | 90450 | 22477 | 602751 | 223241 | 453 | 129202 | 113692 | 1159315 | 429376 | 542575 | 200954 | 2223552 | 823538 | 3376 | 1250 | 1792051 | 1792051 | 4660771
| Kildare County | A | Heating Oil | Electricity | 1 | 282 | 51 | 3514 | 3195 | 92 | 496 | 451 | 3439 | 1274 | 621 | 230 | 6349 | 2352 | 0 | 0 | 7501 | 7502 | 14419
| Kildare County | A | Heating Oil | Heating Oil | 46 | 10065 | 2963 | 247091 | 224628 | 94 | 35142 | 31828 | 134970 | 49989 | 65494 | 24257 | 179694 | 163358 | 0 | 0 | 494061 | 494060 | 662391
| Kildare County | A | Heating Oil | Wood Logs | 1 | 220 | 53 | 1421 | 1292 | 97 | 236 | 214 | 2679 | 992 | 2960 | 1096 | 4277 | 3888 | 0 | 0 | 7483 | 7482 | 11573
| Kildare County | A | Mains Gas | Mains Gas | 278 | 45714 | 16700 | 857019 | 779109 | 91 | 101405 | 91795 | 559212 | 207116 | 195910 | 72559 | 1030343 | 936675 | 0 | 0 | 2087253 | 2087254 | 2743889
| Kildare County | A | Wood Logs | Wood Logs | 1 | 131 | 64 | -525 | -477 | 69 | -58 | -53 | 1596 | 591 | 1848 | 684 | 5526 | 5024 | 0 | 0 | 5769 | 6829 | 9553
| Kildare County | A | Wood Pellets (bulk supply for | Wood Pellets (bulk supply for | 2 | 508 | 115 | 8033 | 7302 | 91 | 1354 | 1231 | 6192 | 2293 | 2954 | 1094 | 10713 | 9739 | 0 | 0 | 21659 | 21659 | 29246
| Kildare County | B1 | Electricity | Electricity | 37 | 11683 | 3242 | 445277 | 164918 | 351 | 119846 | 106995 | 213962 | 79245 | 29482 | 10919 | 266164 | 98579 | 3582 | 1327 | 461983 | 461983 | 1078313
| Kildare County | B1 | Electricity - Off-peak Night-R | Electricity - Off-peak Night-R | 1 | 451 | 97 | 19652 | 7279 | 320 | 9489 | 8626 | 10440 | 3867 | 351 | 130 | 3825 | 1417 | 0 | 0 | 21318 | 21319 | 43757
| Kildare County | B1 | Heating Oil | Electricity | 1 | 143 | 98 | 6702 | 6093 | 92 | 964 | 876 | 2740 | 1015 | 621 | 230 | 2996 | 1109 | 0 | 0 | 9323 | 9323 | 14023
| Kildare County | B1 | Heating Oil | Heating Oil | 58 | 14749 | 5214 | 718701 | 653365 | 94 | 104179 | 935274 | 214016 | 79265 | 59270 | 21952 | 245657 | 223325 | 14093 | 5220 | 1918400 | 1918401 | 1355916
| Kildare County | B1 | Mains Gas | Electricity | 1 | 288 | 80 | 13164 | 11967 | 78 | 1906 | 1733 | 3510 | 1300 | 473 | 175 | 4001 | 1482 | 0 | 0 | 16657 | 16657 | 23054
| Kildare County | B1 | Mains Gas | Mains Gas | 35 | 6847 | 3047 | 284646 | 258769 | 91 | 57052 | 47340 | 91595 | 33924 | 23512 | 8708 | 136339 | 123944 | 0 | 0 | 472685 | 472685 | 593144
| Kildare County | B1 | Wood Logs | Wood Logs | 1 | 228 | 92 | 9350 | 8500 | 80 | 899 | 818 | 2781 | 1030 | 1323 | 490 | 6585 | 5987 | 0 | 0 | 16824 | 16825 | 20938
| Kildare County | B2 | Bottled LPG | Bottled LPG | 1 | 196 | 111 | 12371 | 11246 | 90 | 0 | 0 | 3443 | 1275 | 473 | 175 | 5512 | 5011 | 0 | 0 | 17708 | 17707 | 21799
| Kildare County | B2 | Bulk LPG (propane or butane) | Bulk LPG (propane or butane) | 6 | 1453 | 685 | 108384 | 98530 | 92 | 17593 | 15606 | 25284 | 9364 | 5994 | 2220 | 32612 | 29647 | 0 | 0 | 155369 | 155367 | 189867
| Kildare County | B2 | Electricity | Electricity | 28 | 7029 | 3127 | 383564 | 142061 | 311 | 114235 | 101375 | 154217 | 57117 | 19228 | 7121 | 226113 | 83745 | 0 | 0 | 391420 | 391419 | 897357
| Kildare County | B2 | Electricity - Off-peak Night-R | Electricity - Off-peak Night-R | 1 | 533 | 115 | 27277 | 10103 | 320 | 14368 | 11973 | 12997 | 4814 | 351 | 130 | 6428 | 2381 | 0 | 0 | 29401 | 29401 | 61421
| Kildare County | B2 | Heating Oil | Electricity | 6 | 1328 | 694 | 88496 | 80451 | 93 | 16857 | 15117 | 20349 | 7537 | 9353 | 3464 | 29655 | 10983 | 0 | 0 | 117552 | 117552 | 164710
| Kildare County | B2 | Heating Oil | Heating Oil | 171 | 37246 | 19924 | 2745302 | 2495729 | 93 | 483671 | 437534 | 679273 | 251582 | 141064 | 52246 | 880456 | 800414 | 35395 | 13109 | 4050615 | 4050614 | 4965161
| Kildare County | B2 | Heating Oil | Solid Multi-Fuel | 1 | 128 | 123 | 7863 | 7148 | 95 | 1383 | 1258 | 1563 | 579 | 621 | 230 | 4311 | 3919 | 0 | 0 | 13133 | 13134 | 15741
| Kildare County | B2 | Mains Gas | Electricity | 1 | 200 | 110 | 7698 | 6998 | 90 | 2799 | 2333 | 3770 | 1396 | 2551 | 945 | 5153 | 1909 | 0 | 0 | 13580 | 13581 | 21971
| Kildare County | B2 | Mains Gas | Mains Gas | 126 | 22186 | 14638 | 1424368 | 1294880 | 90 | 257878 | 230634 | 366267 | 135654 | 88769 | 32877 | 592985 | 539078 | 12674 | 4694 | 2237817 | 2237817 | 2742941
| Kildare County | B2 | Wood Pellets (bulk supply for | Wood Pellets (bulk supply for | 3 | 777 | 367 | 58919 | 53563 | 92 | 12388 | 11262 | 11151 | 4130 | 2784 | 1031 | 12964 | 11786 | 0 | 0 | 81771 | 81772 | 98206
| Kildare County | B3 | Bulk LPG (propane or butane) | Bulk LPG (propane or butane) | 26 | 4678 | 3665 | 429946 | 390860 | 90 | 87890 | 78977 | 92336 | 34199 | 15569 | 5766 | 121660 | 110600 | 11148 | 4129 | 624531 | 624531 | 758549
| Kildare County | B3 | Bulk LPG (propane or butane) | Mains Gas | 1 | 254 | 144 | 20326 | 18478 | 91 | 6813 | 6194 | 3099 | 1148 | 473 | 175 | 5853 | 5321 | 0 | 0 | 31315 | 31316 | 36564
| Kildare County | B3 | Electricity | Electricity | 23 | 6471 | 3151 | 466639 | 172829 | 295 | 133337 | 118519 | 137984 | 51105 | 25806 | 9558 | 219145 | 81165 | 0 | 0 | 433176 | 433176 | 982911
| Kildare County | B3 | Electricity | Heating Oil | 1 | 217 | 136 | 14656 | 5428 | 320 | 1981 | 1801 | 4251 | 1574 | 351 | 130 | 4648 | 4226 | 3671 | 1360 | 14519 | 14519 | 29558
| Kildare County | B3 | Heating Oil | Electricity | 2 | 403 | 284 | 36159 | 32872 | 93 | 6195 | 5632 | 6664 | 2468 | 1242 | 460 | 6394 | 2368 | 0 | 0 | 43800 | 43800 | 56654
| Kildare County | B3 | Heating Oil | Heating Oil | 542 | 113956 | 75889 | 9866959 | 8969962 | 90 | 1956548 | 1748096 | 2300598 | 852073 | 402678 | 149140 | 2992663 | 2720603 | 230263 | 85282 | 14525157 | 14525156 | 17749709
| Kildare County | B3 | Heating Oil | House Coal | 1 | 343 | 146 | 29888 | 27170 | 79 | 4372 | 3975 | 6804 | 2520 | 621 | 230 | 8470 | 7700 | 0 | 0 | 41595 | 41595 | 50155
| Kildare County | B3 | Heating Oil | Mains Gas | 1 | 348 | 149 | 29269 | 26608 | 86 | 3677 | 3342 | 8473 | 3138 | 621 | 230 | 5190 | 4718 | 4565 | 1691 | 39727 | 39727 | 51795
| Kildare County | B3 | Heating Oil | Solid Multi-Fuel | 1 | 245 | 141 | 19422 | 17656 | 83 | 5970 | 5428 | 3575 | 1324 | 621 | 230 | 4916 | 4469 | 0 | 0 | 29107 | 29107 | 34504
| Kildare County | B3 | Mains Gas | Electricity | 1 | 189 | 132 | 12156 | 11051 | 90 | 4219 | 3516 | 2304 | 853 | 824 | 305 | 5494 | 2035 | 0 | 0 | 17760 | 17760 | 24997
| Kildare County | B3 | Mains Gas | Mains Gas | 422 | 72677 | 59182 | 5820217 | 5291107 | 88 | 1117284 | 982954 | 1358582 | 503178 | 225283 | 83438 | 2138886 | 1944442 | 129174 | 47842 | 8852960 | 8852961 | 10789426
| Kildare County | B3 | Mains Gas | Solid Multi-Fuel | 1 | 123 | 127 | 5701 | 5183 | 91 | 1829 | 1662 | 2992 | 1108 | 473 | 175 | 4570 | 4155 | 0 | 0 | 12283 | 12283 | 15565
| Kildare County | B3 | Wood Logs | Electricity | 1 | 164 | 146 | 12924 | 11749 | 79 | 0 | 0 | 1995 | 739 | 1354 | 501 | 7571 | 2804 | 0 | 0 | 15794 | 15793 | 23844
| Kildare County | B3 | Wood Pellets (bulk supply for | Wood Pellets (bulk supply for | 10 | 2603 | 1413 | 254846 | 231678 | 79 | 42032 | 37778 | 47240 | 17496 | 7619 | 2822 | 61532 | 55938 | 0 | 0 | 345712 | 345712 | 413269
| Kildare County | B3 | Wood Pellets (in bags for seco | Wood Pellets (in bags for seco | 1 | 141 | 140 | 11168 | 10152 | 86 | 1651 | 1501 | 1723 | 638 | 351 | 130 | 4950 | 4500 | 0 | 0 | 16922 | 16921 | 19843
| Kildare County | C |  |  | 3 | 437 | 513 |  | 0 |  |  | 0 | 9516 | 3524 | 1944 | 720 |  | 0 | 0 | 0 | 4244 | 4244 | 11460
| Kildare County | C | Bottled LPG | Bottled LPG | 4 | 505 | 698 | 54246 | 49315 | 91 | 6907 | 6279 | 8911 | 3300 | 1890 | 700 | 16206 | 14733 | 0 | 0 | 74327 | 74327 | 88160
| Kildare County | C | Bottled LPG | Electricity | 1 | 356 | 160 | 28679 | 26072 | 90 | 14371 | 13065 | 8685 | 3217 | 473 | 175 | 4641 | 1719 | 0 | 0 | 44247 | 44248 | 56849
| Kildare County | C | Bulk LPG (propane or butane) | Bottled LPG | 1 | 153 | 178 | 14360 | 13055 | 91 | 4851 | 4410 | 2631 | 974 | 621 | 230 | 4810 | 4373 | 0 | 0 | 23042 | 23042 | 27273
| Kildare County | C | Bulk LPG (propane or butane) | Bulk LPG (propane or butane) | 94 | 14225 | 18151 | 1601091 | 1455537 | 87 | 368562 | 324051 | 305745 | 113239 | 45765 | 16950 | 457928 | 416299 | 32420 | 12007 | 2338083 | 2338083 | 2811511
| Kildare County | C | Bulk LPG (propane or butane) | Solid Multi-Fuel | 1 | 172 | 198 | 26541 | 24128 | 92 | 4527 | 4115 | 6317 | 2340 | 473 | 175 | 9359 | 8508 | 4005 | 1483 | 40749 | 40749 | 51222
| Kildare County | C | Electricity | Electricity | 16 | 4651 | 2848 | 442696 | 163961 | 232 | 128312 | 113639 | 99791 | 36960 | 17891 | 6626 | 166216 | 61562 | 0 | 0 | 382748 | 382748 | 854906
| Kildare County | C | Electricity | Heating Oil | 1 | 189 | 167 | 16996 | 6295 | 300 | 3847 | 3497 | 2305 | 854 | 2619 | 970 | 5779 | 5254 | 0 | 0 | 16869 | 16870 | 31546
| Kildare County | C | Heating Oil | Electricity | 7 | 1287 | 1316 | 158161 | 143782 | 86 | 21778 | 19798 | 26851 | 9945 | 4347 | 1610 | 42150 | 15611 | 0 | 0 | 190746 | 190746 | 253287
| Kildare County | C | Heating Oil | Heating Oil | 2572 | 450207 | 489828 | 51152504 | 46502276 | 86 | 11378557 | 10098528 | 9386137 | 3476347 | 1714718 | 635081 | 14151419 | 12864926 | 3070568 | 1137248 | 74714406 | 74714406 | 90853903
| Kildare County | C | Heating Oil | Peat Briquettes | 1 | 209 | 173 | 18849 | 17136 | 97 | 6430 | 5845 | 2543 | 942 | 621 | 230 | 4129 | 3754 | 3513 | 1301 | 29208 | 29208 | 36085
| Kildare County | C | Heating Oil | Solid Multi-Fuel | 4 | 922 | 797 | 107100 | 97363 | 85 | 30506 | 27732 | 20133 | 7457 | 2484 | 920 | 24182 | 21984 | 2062 | 764 | 156220 | 156220 | 186467
| Kildare County | C | House Coal | Heating Oil | 1 | 230 | 193 | 28766 | 26151 | 86 | 4565 | 4150 | 3861 | 1430 | 972 | 360 | 6099 | 5545 | 0 | 0 | 37636 | 37636 | 44263
| Kildare County | C | Mains Gas | Bulk LPG (propane or butane) | 1 | 154 | 220 | 17722 | 16111 | 78 | 5320 | 4434 | 3128 | 1158 | 473 | 175 | 7114 | 6467 | 0 | 0 | 28346 | 28345 | 33757
| Kildare County | C | Mains Gas | Electricity | 2 | 435 | 362 | 43324 | 39385 | 85 | 10924 | 6509 | 9219 | 3414 | 945 | 350 | 14758 | 5466 | 0 | 0 | 55125 | 55124 | 79170
| Kildare County | C | Mains Gas | House Coal | 1 | 228 | 163 | 17453 | 15867 | 91 | 5585 | 5077 | 5340 | 1978 | 473 | 175 | 4651 | 4228 | 3768 | 1396 | 28720 | 28721 | 37270
| Kildare County | C | Mains Gas | Mains Gas | 1722 | 267881 | 322145 | 27329910 | 24845373 | 85 | 7870508 | 6933959 | 5526031 | 2046678 | 850521 | 315008 | 9286459 | 8442235 | 997491 | 369441 | 42952694 | 42952694 | 51860920
| Kildare County | C | Mains Gas | Solid Multi-Fuel | 1 | 83 | 160 | 6107 | 5552 | 92 | 2085 | 1896 | 1010 | 374 | 473 | 175 | 3560 | 3237 | 0 | 0 | 11233 | 11234 | 13235
| Kildare County | C | Sod Peat | Sod Peat | 2 | 542 | 427 | 115083 | 104621 | 50 | 10576 | 9614 | 16624 | 6157 | 972 | 360 | 17689 | 16081 | 8372 | 3101 | 139935 | 139934 | 169316
| Kildare County | C | Solid Multi-Fuel | Solid Multi-Fuel | 5 | 879 | 976 | 125827 | 114388 | 68 | 11162 | 10147 | 16536 | 6124 | 2646 | 980 | 37131 | 33756 | 7156 | 2650 | 168045 | 168045 | 200458
| Kildare County | C | Wood Pellets (bulk supply for | Solid Multi-Fuel | 1 | 148 | 159 | 23238 | 21126 | 65 | 3052 | 2543 | 2767 | 1025 | 351 | 130 | 6800 | 6182 | 0 | 0 | 31005 | 31006 | 36208
| Kildare County | C | Wood Pellets (bulk supply for | Wood Pellets (bulk supply for | 11 | 2042 | 2056 | 253488 | 230444 | 74 | 49798 | 45271 | 42772 | 15841 | 5265 | 1950 | 74288 | 67534 | 0 | 0 | 361040 | 361040 | 425611
| Kildare County | D |  |  | 1 | 41 | 292 |  | 0 |  |  | 0 | 749 | 277 | 621 | 230 |  | 0 | 0 | 0 | 507 | 507 | 1370
| Kildare County | D | Bottled LPG | Bottled LPG | 3 | 815 | 718 | 112084 | 101895 | 77 | 39364 | 35785 | 19667 | 7284 | 2120 | 785 | 21460 | 19509 | 0 | 0 | 165258 | 165258 | 194695
| Kildare County | D | Bottled LPG | Heating Oil | 1 | 151 | 282 | 23259 | 21144 | 65 | 5324 | 4840 | 3670 | 1359 | 621 | 230 | 6106 | 5551 | 3472 | 1286 | 34410 | 34410 | 42452
| Kildare County | D | Bulk LPG (propane or butane) | Bottled LPG | 1 | 155 | 277 | 27586 | 25078 | 90 | 6447 | 2388 | 3333 | 1234 | 473 | 175 | 5218 | 4744 | 0 | 0 | 33619 | 33619 | 43057
| Kildare County | D | Bulk LPG (propane or butane) | Bulk LPG (propane or butane) | 20 | 2874 | 5234 | 464502 | 422274 | 84 | 119162 | 114434 | 65105 | 24113 | 9801 | 3630 | 112420 | 102200 | 12436 | 4606 | 671257 | 671257 | 783426
| Kildare County | D | Electricity | Electricity | 14 | 3551 | 3763 | 718616 | 266154 | 108 | 75898 | 67626 | 86784 | 32142 | 1323 | 490 | 140663 | 52097 | 0 | 0 | 418510 | 418509 | 1023284
| Kildare County | D | Electricity | Mains Gas | 2 | 593 | 541 | 141353 | 52353 | 100 | 6157 | 5597 | 13803 | 5112 | 122 | 45 | 15839 | 14399 | 0 | 0 | 77507 | 77506 | 177274
| Kildare County | D | Heating Oil | Electricity | 4 | 844 | 1010 | 130115 | 118287 | 87 | 30260 | 26854 | 16604 | 6150 | 2484 | 920 | 33546 | 12424 | 0 | 0 | 164635 | 164635 | 213009
| Kildare County | D | Heating Oil | Heating Oil | 1697 | 236687 | 442287 | 36957390 | 33597627 | 80 | 8181104 | 8226387 | 4950868 | 1833655 | 1088703 | 403223 | 9153893 | 8321721 | 2869460 | 1062763 | 53445377 | 53445376 | 63201418
| Kildare County | D | Heating Oil | Mains Gas | 2 | 332 | 483 | 60851 | 55319 | 80 | 13809 | 12241 | 6458 | 2392 | 1242 | 460 | 10686 | 9715 | 2827 | 1047 | 81174 | 81174 | 95873
| Kildare County | D | Heating Oil | Solid Multi-Fuel | 2 | 305 | 489 | 41742 | 37947 | 87 | 9698 | 8816 | 5418 | 2007 | 1242 | 460 | 9285 | 8441 | 6904 | 2557 | 60227 | 60228 | 74289
| Kildare County | D | House Coal | Heating Oil | 1 | 58 | 298 | 13247 | 12043 | 79 | 3680 | 3345 | 1894 | 701 | 351 | 130 | 5708 | 5189 | 0 | 0 | 21408 | 21408 | 24880
| Kildare County | D | Mains Gas | Mains Gas | 526 | 68655 | 135406 | 9885718 | 8987016 | 79 | 2847219 | 2502610 | 1436640 | 532089 | 255380 | 94585 | 2792130 | 2538300 | 764746 | 283239 | 14937839 | 14937839 | 17981833
| Kildare County | D | Manufactured Smokeless Fuel | Manufactured Smokeless Fuel | 5 | 740 | 1358 | 130944 | 109120 | 68 | 15542 | 13115 | 12203 | 4520 | 2025 | 750 | 26690 | 22242 | 14321 | 5304 | 155051 | 155051 | 201725
| Kildare County | D | Peat Briquettes | Peat Briquettes | 1 | 151 | 260 | 23318 | 21198 | 65 | 2807 | 2552 | 3684 | 1365 | 351 | 130 | 5697 | 5179 | 3389 | 1255 | 31678 | 31679 | 39246
| Kildare County | D | Sod Peat | Electricity | 1 | 189 | 272 | 30107 | 27370 | 55 | 6133 | 5575 | 2308 | 855 | 351 | 130 | 12535 | 4643 | 0 | 0 | 38573 | 38573 | 51434
| Kildare County | D | Sod Peat | Sod Peat | 1 | 171 | 290 | 34278 | 31162 | 55 | 3491 | 3174 | 2836 | 1050 | 351 | 130 | 5843 | 5312 | 2798 | 1036 | 41865 | 41864 | 49597
| Kildare County | D | Solid Multi-Fuel | Solid Multi-Fuel | 17 | 2603 | 4590 | 439646 | 399678 | 64 | 79399 | 67320 | 46310 | 17152 | 6710 | 2485 | 109399 | 99453 | 41578 | 15399 | 601487 | 601487 | 723042
| Kildare County | D | Wood Pellets (bulk supply for | Wood Pellets (bulk supply for | 2 | 291 | 549 | 53312 | 48466 | 65 | 6654 | 5834 | 5133 | 1901 | 972 | 360 | 9105 | 8278 | 4537 | 1681 | 66519 | 66520 | 79713
| Kildare County | E |  |  | 1 | 682 | 351 |  | 0 |  |  | 0 | 16363 | 6060 | 621 | 230 |  | 0 | 0 | 0 | 6290 | 6290 | 16984
| Kildare County | E | Bottled LPG | Bottled LPG | 1 | 88 | 374 | 21834 | 19849 | 72 | 2305 | 2095 | 1460 | 541 | 621 | 230 | 6710 | 6100 | 0 | 0 | 28815 | 28815 | 32930
| Kildare County | E | Bulk LPG (propane or butane) | Bulk LPG (propane or butane) | 3 | 332 | 994 | 74122 | 67383 | 90 | 16570 | 14595 | 6452 | 2390 | 1418 | 525 | 12069 | 10972 | 0 | 0 | 95864 | 95865 | 110631
| Kildare County | E | Electricity | Electricity | 22 | 3180 | 7556 | 705607 | 261336 | 109 | 142981 | 123762 | 69231 | 25641 | 621 | 230 | 186400 | 69037 | 0 | 0 | 480005 | 480006 | 1104840
| Kildare County | E | Electricity | Solid Multi-Fuel | 2 | 283 | 686 | 60625 | 22454 | 100 | 8734 | 7940 | 5153 | 1908 | 702 | 260 | 13063 | 11876 | 6838 | 2533 | 46971 | 46971 | 95115
| Kildare County | E | Heating Oil | Bottled LPG | 1 | 100 | 362 | 21304 | 19368 | 65 | 4876 | 4433 | 1539 | 570 | 621 | 230 | 7924 | 7204 | 0 | 0 | 31805 | 31805 | 36264
| Kildare County | E | Heating Oil | Electricity | 5 | 871 | 1739 | 188393 | 171266 | 77 | 38656 | 34724 | 17191 | 6367 | 3105 | 1150 | 54003 | 20001 | 0 | 0 | 233508 | 233508 | 301348
| Kildare County | E | Heating Oil | Heating Oil | 674 | 87031 | 227246 | 18705020 | 17004564 | 76 | 3955537 | 3470713 | 1830719 | 678044 | 438305 | 162335 | 3653383 | 3321257 | 1284761 | 475837 | 25112750 | 25112750 | 29867725
| Kildare County | E | Heating Oil | Solid Multi-Fuel | 2 | 242 | 616 | 48987 | 44533 | 65 | 5175 | 4705 | 2943 | 1090 | 1242 | 460 | 10462 | 9511 | 5636 | 2087 | 62386 | 62386 | 74445
| Kildare County | E | House Coal | House Coal | 3 | 310 | 1051 | 62813 | 57102 | 62 | 14456 | 13142 | 6665 | 2468 | 1053 | 390 | 17422 | 15839 | 5539 | 2051 | 90993 | 90992 | 107948
| Kildare County | E | Mains Gas | Mains Gas | 100 | 11259 | 33472 | 2278173 | 2071067 | 79 | 634095 | 551219 | 231338 | 85681 | 47534 | 17605 | 510985 | 464532 | 152097 | 56332 | 3246436 | 3246436 | 3854222
| Kildare County | E | Manufactured Smokeless Fuel | Manufactured Smokeless Fuel | 2 | 244 | 713 | 65972 | 54977 | 60 | 15239 | 9794 | 7238 | 2681 | 702 | 260 | 10498 | 8748 | 5904 | 2187 | 78646 | 78647 | 105553
| Kildare County | E | Sod Peat | Electricity | 1 | 224 | 370 | 63778 | 57980 | 30 | 5218 | 1933 | 5338 | 1977 | 0 | 0 | 8458 | 3133 | 0 | 0 | 65022 | 65023 | 82792
| Kildare County | E | Sod Peat | Sod Peat | 5 | 569 | 1654 | 139085 | 126441 | 55 | 22812 | 17709 | 12925 | 4787 | 1755 | 650 | 29504 | 26822 | 14444 | 5349 | 181758 | 181758 | 220525
| Kildare County | E | Solid Multi-Fuel | Electricity | 1 | 94 | 348 | 21489 | 19536 | 60 | 3516 | 1302 | 2009 | 744 | 0 | 0 | 5782 | 2142 | 0 | 0 | 23724 | 23724 | 32796
| Kildare County | E | Solid Multi-Fuel | Solid Multi-Fuel | 47 | 5698 | 15972 | 1269568 | 1154152 | 59 | 186882 | 169749 | 110299 | 40851 | 20812 | 7708 | 279785 | 254350 | 106830 | 39567 | 1666378 | 1666377 | 1974176
| Kildare County | E | Wood Pellets (bulk supply for | Wood Pellets (bulk supply for | 1 | 114 | 333 | 26484 | 24076 | 96 | 4360 | 3963 | 2186 | 810 | 351 | 130 | 4734 | 4304 | 0 | 0 | 33283 | 33283 | 38115
| Kildare County | F |  |  | 2 | 295 | 819 |  | 0 |  |  | 0 | 7195 | 2665 | 621 | 230 |  | 0 | 0 | 0 | 2895 | 2895 | 7816
| Kildare County | F | Bulk LPG (propane or butane) | Bulk LPG (propane or butane) | 2 | 137 | 790 | 32407 | 29461 | 92 | 7700 | 7000 | 2833 | 1049 | 824 | 305 | 10259 | 9327 | 0 | 0 | 47142 | 47142 | 54023
| Kildare County | F | Electricity | Electricity | 12 | 1148 | 4864 | 290458 | 107577 | 100 | 43300 | 36926 | 24773 | 9175 | 473 | 175 | 105627 | 39121 | 0 | 0 | 192975 | 192974 | 464631
| Kildare County | F | Electricity | Solid Multi-Fuel | 1 | 110 | 417 | 33503 | 12408 | 100 | 2333 | 2121 | 2238 | 829 | 351 | 130 | 4802 | 4366 | 2687 | 995 | 20849 | 20849 | 45914
| Kildare County | F | Heating Oil | Electricity | 5 | 631 | 2094 | 207791 | 188901 | 76 | 9014 | 11782 | 14025 | 5195 | 2957 | 1095 | 36677 | 13584 | 0 | 0 | 220557 | 220557 | 270464
| Kildare County | F | Heating Oil | Heating Oil | 279 | 36676 | 115968 | 10241707 | 9310643 | 75 | 2215259 | 2062228 | 766229 | 283788 | 181022 | 67045 | 1492017 | 1356379 | 575461 | 213134 | 13293217 | 13293217 | 15471695
| Kildare County | F | House Coal | House Coal | 2 | 209 | 833 | 62711 | 57010 | 60 | 9304 | 8459 | 4846 | 1795 | 621 | 230 | 8762 | 7965 | 1791 | 663 | 76122 | 76122 | 88035
| Kildare County | F | Mains Gas | Mains Gas | 21 | 2374 | 8766 | 641528 | 583208 | 77 | 155833 | 131807 | 50429 | 18678 | 9801 | 3630 | 104976 | 95433 | 25605 | 9483 | 842239 | 842239 | 988172
| Kildare County | F | Manufactured Smokeless Fuel | Manufactured Smokeless Fuel | 2 | 175 | 868 | 49644 | 41370 | 55 | 7260 | 6050 | 3257 | 1206 | 702 | 260 | 13953 | 11628 | 1900 | 704 | 61218 | 61218 | 76716
| Kildare County | F | Peat Briquettes | Peat Briquettes | 3 | 384 | 1233 | 104036 | 94578 | 52 | 18676 | 16978 | 7243 | 2682 | 702 | 260 | 18856 | 17142 | 8665 | 3209 | 134849 | 134849 | 158178
| Kildare County | F | Sod Peat | Sod Peat | 4 | 545 | 1699 | 151938 | 138125 | 53 | 23586 | 21442 | 9775 | 3621 | 1404 | 520 | 35323 | 32112 | 7966 | 2950 | 198770 | 198770 | 229992
| Kildare County | F | Solid Multi-Fuel | Electricity | 1 | 46 | 385 | 13156 | 11960 | 60 | 0 | 0 | 844 | 313 | 0 | 0 | 3774 | 1398 | 0 | 0 | 13671 | 13671 | 17774
| Kildare County | F | Solid Multi-Fuel | Solid Multi-Fuel | 29 | 3073 | 12011 | 842587 | 765988 | 50 | 126110 | 111291 | 59742 | 22127 | 10449 | 3870 | 185910 | 169009 | 66860 | 24763 | 1097048 | 1097048 | 1291658
| Kildare County | G |  |  | 2 | 526 | 1234 |  | 0 |  |  | 0 | 11754 | 4353 | 1242 | 460 |  | 0 | 0 | 0 | 4813 | 4813 | 12996
| Kildare County | G | Bottled LPG | Heating Oil | 1 | 75 | 589 | 30143 | 27403 | 70 | 3712 | 3375 | 995 | 369 | 621 | 230 | 5402 | 4911 | 3256 | 1206 | 37492 | 37494 | 44129
| Kildare County | G | Electricity | Electricity | 70 | 8144 | 57400 | 4444386 | 1646069 | 100 | 1033466 | 856962 | 193846 | 71795 | 2115 | 783 | 516613 | 191338 | 0 | 0 | 2766947 | 2766947 | 6190426
| Kildare County | G | Electricity | Heating Oil | 3 | 417 | 1861 | 185223 | 68601 | 100 | 34854 | 31686 | 9653 | 3575 | 891 | 330 | 26312 | 23920 | 3341 | 1237 | 129349 | 129349 | 260274
| Kildare County | G | Electricity | Solid Multi-Fuel | 8 | 924 | 6624 | 538169 | 199322 | 100 | 76321 | 63410 | 20703 | 7668 | 351 | 130 | 78180 | 71073 | 21132 | 7826 | 349429 | 349429 | 734856
| Kildare County | G | Heating Oil | Electricity | 6 | 608 | 3651 | 261564 | 237785 | 67 | 53586 | 46032 | 13666 | 5061 | 3726 | 1380 | 37065 | 13728 | 0 | 0 | 303987 | 303986 | 369607
| Kildare County | G | Heating Oil | Heating Oil | 322 | 37136 | 179144 | 14221249 | 12928408 | 72 | 3079429 | 2706573 | 823606 | 305039 | 201574 | 74657 | 1666367 | 1514879 | 661871 | 245137 | 17774695 | 17774693 | 20654096
| Kildare County | G | Heating Oil | House Coal | 2 | 372 | 1044 | 133896 | 121724 | 79 | 37193 | 33812 | 6838 | 2533 | 1242 | 460 | 10915 | 9923 | 5859 | 2170 | 170622 | 170622 | 195943
| Kildare County | G | Heating Oil | Mains Gas | 1 | 56 | 552 | 20362 | 18511 | 70 | 2315 | 2104 | 686 | 254 | 621 | 230 | 4524 | 4113 | 2550 | 945 | 26156 | 26157 | 31058
| Kildare County | G | House Coal | Electricity | 3 | 438 | 2266 | 264359 | 240326 | 30 | 11656 | 8009 | 10678 | 3955 | 0 | 0 | 19296 | 7147 | 0 | 0 | 259436 | 259437 | 305989
| Kildare County | G | House Coal | House Coal | 7 | 517 | 6059 | 307617 | 279652 | 56 | 39796 | 29187 | 9251 | 3426 | 1755 | 650 | 46658 | 42416 | 8355 | 3094 | 358426 | 358425 | 413432
| Kildare County | G | Mains Gas | Mains Gas | 17 | 1668 | 8700 | 547467 | 497698 | 76 | 157426 | 140691 | 34619 | 12822 | 8033 | 2975 | 76681 | 69710 | 35682 | 13216 | 737111 | 737112 | 859908
| Kildare County | G | Manufactured Smokeless Fuel | Electricity | 6 | 528 | 8439 | 609769 | 508141 | 30 | 36516 | 13524 | 12575 | 4657 | 0 | 0 | 33379 | 12363 | 2816 | 1043 | 539728 | 539728 | 695055
| Kildare County | G | Manufactured Smokeless Fuel | Manufactured Smokeless Fuel | 18 | 1788 | 13750 | 1007524 | 839603 | 50 | 117473 | 86663 | 37051 | 13723 | 6440 | 2385 | 124530 | 103775 | 41017 | 15192 | 1061340 | 1061341 | 1334035
| Kildare County | G | Peat Briquettes | Electricity | 1 | 36 | 1680 | 50877 | 46251 | 30 | 5653 | 5139 | 873 | 323 | 0 | 0 | 2813 | 1042 | 0 | 0 | 52756 | 52755 | 60216
| Kildare County | G | Peat Briquettes | Peat Briquettes | 8 | 720 | 6210 | 389526 | 354114 | 51 | 48953 | 43923 | 15095 | 5591 | 3348 | 1240 | 56673 | 51521 | 12517 | 4636 | 461024 | 461025 | 526112
| Kildare County | G | Sod Peat | Bottled LPG | 1 | 612 | 806 | 633507 | 575915 | 30 | 0 | 0 | 19884 | 7364 | 0 | 0 | 4182 | 3802 | 0 | 0 | 587082 | 587081 | 657573
| Kildare County | G | Sod Peat | Electricity | 2 | 147 | 2045 | 102424 | 93113 | 30 | 2860 | 1059 | 3304 | 1224 | 0 | 0 | 18412 | 6819 | 0 | 0 | 102215 | 102215 | 127000
| Kildare County | G | Sod Peat | Sod Peat | 15 | 1410 | 10701 | 698643 | 635130 | 53 | 112696 | 102450 | 29904 | 11076 | 5986 | 2217 | 119999 | 109090 | 29627 | 10973 | 870936 | 870936 | 996855
| Kildare County | G | Solid Multi-Fuel | Electricity | 27 | 2477 | 32239 | 2388641 | 2171492 | 37 | 198654 | 126519 | 57334 | 21235 | 1404 | 520 | 210349 | 77907 | 5283 | 1957 | 2399629 | 2399630 | 2861665
| Kildare County | G | Solid Multi-Fuel | Solid Multi-Fuel | 117 | 10471 | 84484 | 5213267 | 4739334 | 53 | 849600 | 742722 | 225444 | 83498 | 40041 | 14830 | 690198 | 627452 | 235930 | 87381 | 6295217 | 6295217 | 7254480
| Kildare County | G | Wood Logs | Wood Logs | 2 | 311 | 1138 | 141679 | 128799 | 50 | 18605 | 15902 | 6164 | 2283 | 702 | 260 | 12809 | 11644 | 5580 | 2067 | 160955 | 160955 | 185539
| Kilkenny County | A | Bulk LPG (propane or butane) | Bulk LPG (propane or butane) | 1 | 405 | 40 | 2050 | 1864 | 90 | 345 | 314 | 4933 | 1827 | 4200 | 1556 | 4692 | 4266 | 0 | 0 | 9826 | 9827 | 16220
| Kilkenny County | A | Bulk LPG (propane or butane) | Electricity | 1 | 242 | 75 | 8440 | 7673 | 92 | 2157 | 1961 | 2953 | 1094 | 473 | 175 | 4100 | 1519 | 0 | 0 | 12421 | 12422 | 18123
| Kilkenny County | A | Electricity | Electricity | 120 | 28341 | 6393 | 294781 | 109178 | 466 | 66865 | 59274 | 379958 | 140725 | 130011 | 48152 | 651424 | 241268 | 0 | 0 | 598598 | 598597 | 1523039
| Kilkenny County | A | Electricity | Heating Oil | 1 | 192 | 43 | 1254 | 464 | 514 | 486 | 442 | 2336 | 865 | 2120 | 785 | 2096 | 1905 | 0 | 0 | 4462 | 4461 | 8292
| Kilkenny County | A | Heating Oil | Electricity | 8 | 1740 | 488 | 41601 | 37819 | 96 | 6207 | 5642 | 21649 | 8018 | 8097 | 2999 | 29360 | 10874 | 0 | 0 | 65352 | 65352 | 106914
| Kilkenny County | A | Heating Oil | Heating Oil | 48 | 10414 | 2860 | 214963 | 195421 | 95 | 26874 | 24314 | 138526 | 51306 | 55750 | 20648 | 177854 | 161686 | 0 | 0 | 453375 | 453375 | 613967
| Kilkenny County | A | Mains Gas | Mains Gas | 22 | 3901 | 1324 | 58339 | 53035 | 90 | 7224 | 6460 | 48139 | 17829 | 20973 | 7768 | 94074 | 85522 | 0 | 0 | 170614 | 170614 | 228749
| Kilkenny County | B1 |  |  | 1 | 264 | 100 |  | 0 |  |  | 0 | 3219 | 1192 | 351 | 130 |  | 0 | 0 | 0 | 1322 | 1322 | 3570
| Kilkenny County | B1 | Electricity | Electricity | 19 | 5177 | 1646 | 189305 | 70113 | 363 | 51686 | 44264 | 94018 | 34822 | 18538 | 6866 | 118107 | 43743 | 0 | 0 | 199808 | 199808 | 471654
| Kilkenny County | B1 | Electricity | Heating Oil | 1 | 503 | 98 | 22862 | 8468 | 320 | 4416 | 4014 | 11040 | 4089 | 351 | 130 | 5781 | 5255 | 4698 | 1740 | 23696 | 23696 | 49148
| Kilkenny County | B1 | Heating Oil | Heating Oil | 29 | 7121 | 2649 | 341150 | 310136 | 93 | 62299 | 56236 | 101658 | 37651 | 26652 | 9871 | 134783 | 122530 | 0 | 0 | 536424 | 536424 | 666542
| Kilkenny County | B1 | Mains Gas | Mains Gas | 11 | 1624 | 996 | 84167 | 76516 | 90 | 11563 | 10270 | 22607 | 8373 | 4590 | 1700 | 30537 | 27761 | 0 | 0 | 124620 | 124620 | 153464
| Kilkenny County | B2 | Bulk LPG (propane or butane) | Bulk LPG (propane or butane) | 2 | 621 | 229 | 33622 | 30566 | 91 | 9393 | 8400 | 14574 | 5398 | 1094 | 405 | 12898 | 11726 | 0 | 0 | 56494 | 56495 | 71581
| Kilkenny County | B2 | Electricity | Bulk LPG (propane or butane) | 1 | 523 | 104 | 33722 | 12490 | 320 | 5392 | 4902 | 6372 | 2360 | 473 | 175 | 8207 | 7461 | 0 | 0 | 27387 | 27388 | 54166
| Kilkenny County | B2 | Electricity | Electricity | 25 | 7433 | 2829 | 398361 | 147541 | 316 | 123924 | 111246 | 140674 | 52102 | 18914 | 7005 | 211125 | 78194 | 2990 | 1108 | 397196 | 397196 | 895988
| Kilkenny County | B2 | Electricity | Heating Oil | 1 | 368 | 104 | 15391 | 5700 | 510 | 4146 | 3769 | 6770 | 2508 | 621 | 230 | 11246 | 10223 | 0 | 0 | 22430 | 22430 | 38174
| Kilkenny County | B2 | Heating Oil | Heating Oil | 73 | 17066 | 8456 | 1198603 | 1089639 | 93 | 203732 | 187315 | 306326 | 113454 | 52546 | 19461 | 371884 | 338076 | 15652 | 5797 | 1753743 | 1753742 | 2148743
| Kilkenny County | B2 | Mains Gas | Mains Gas | 22 | 4634 | 2589 | 300058 | 272780 | 90 | 56560 | 46675 | 78273 | 28990 | 10395 | 3850 | 122391 | 111265 | 0 | 0 | 463560 | 463560 | 567677
| Kilkenny County | B2 | Wood Pellets (bulk supply for | Wood Pellets (bulk supply for | 2 | 438 | 233 | 31732 | 28847 | 89 | 5137 | 4670 | 8762 | 3245 | 702 | 260 | 8914 | 8104 | 0 | 0 | 45126 | 45126 | 55247
| Kilkenny County | B3 |  |  | 4 | 968 | 558 |  | 0 |  |  | 0 | 19092 | 7071 | 1944 | 720 |  | 0 | 0 | 0 | 7791 | 7791 | 21036
| Kilkenny County | B3 | Bulk LPG (propane or butane) | Bulk LPG (propane or butane) | 6 | 1229 | 868 | 95697 | 86997 | 87 | 22799 | 20514 | 15955 | 5909 | 2835 | 1050 | 33106 | 30096 | 6657 | 2466 | 147032 | 147032 | 177049
| Kilkenny County | B3 | Electricity | Electricity | 16 | 3657 | 2201 | 256872 | 95138 | 308 | 90720 | 79963 | 79801 | 29556 | 9586 | 3550 | 114758 | 42503 | 0 | 0 | 250709 | 250710 | 551737
| Kilkenny County | B3 | Heating Oil | Electricity | 1 | 262 | 145 | 21146 | 19224 | 86 | 6712 | 6102 | 5809 | 2151 | 621 | 230 | 3719 | 1377 | 0 | 0 | 29084 | 29084 | 38007
| Kilkenny County | B3 | Heating Oil | Heating Oil | 258 | 55284 | 36203 | 4689420 | 4263109 | 89 | 890042 | 802128 | 1092769 | 404729 | 178408 | 66077 | 1426763 | 1297057 | 102846 | 38091 | 6871191 | 6871191 | 8380248
| Kilkenny County | B3 | Heating Oil | Mains Gas | 1 | 162 | 132 | 15516 | 14106 | 94 | 2154 | 1958 | 2350 | 870 | 621 | 230 | 4736 | 4305 | 0 | 0 | 21469 | 21469 | 25377
| Kilkenny County | B3 | Heating Oil | Solid Multi-Fuel | 2 | 574 | 279 | 42735 | 38850 | 93 | 10882 | 9892 | 11896 | 4406 | 1242 | 460 | 7542 | 6856 | 4208 | 1559 | 62023 | 62023 | 78505
| Kilkenny County | B3 | House Coal | House Coal | 1 | 286 | 142 | 25180 | 22891 | 65 | 4464 | 1653 | 4318 | 1599 | 351 | 130 | 4517 | 4107 | 1819 | 674 | 31053 | 31054 | 40649
| Kilkenny County | B3 | Mains Gas | Bulk LPG (propane or butane) | 1 | 126 | 144 | 9590 | 8718 | 91 | 1607 | 1461 | 2028 | 751 | 473 | 175 | 4491 | 4082 | 0 | 0 | 15188 | 15187 | 18189
| Kilkenny County | B3 | Mains Gas | Mains Gas | 72 | 13569 | 10062 | 1074673 | 976975 | 87 | 224935 | 194829 | 268572 | 99471 | 40835 | 15124 | 399215 | 362923 | 29718 | 11007 | 1660329 | 1660329 | 2037948
| Kilkenny County | B3 | Wood Pellets (bulk supply for | Wood Pellets (bulk supply for | 4 | 932 | 547 | 79791 | 72537 | 84 | 17104 | 15455 | 14826 | 5491 | 1755 | 650 | 16866 | 15333 | 4370 | 1619 | 111084 | 111085 | 134712
| Kilkenny County | C |  |  | 5 | 1468 | 930 |  | 0 |  |  | 0 | 27275 | 10102 | 2295 | 850 |  | 0 | 0 | 0 | 10952 | 10952 | 29570
| Kilkenny County | C | Bottled LPG | Bottled LPG | 1 | 193 | 189 | 19994 | 18176 | 83 | 5835 | 5305 | 3122 | 1156 | 473 | 175 | 7042 | 6402 | 0 | 0 | 31214 | 31214 | 36466
| Kilkenny County | C | Bottled LPG | Heating Oil | 1 | 164 | 210 | 17642 | 16038 | 85 | 5273 | 4794 | 3155 | 1169 | 621 | 230 | 4496 | 4088 | 3302 | 1223 | 27541 | 27542 | 34489
| Kilkenny County | C | Bulk LPG (propane or butane) | Bulk LPG (propane or butane) | 45 | 9008 | 8425 | 1003390 | 912172 | 86 | 238875 | 216192 | 201902 | 74778 | 30267 | 11210 | 253490 | 230446 | 35176 | 13028 | 1457826 | 1457826 | 1763100
| Kilkenny County | C | Electricity | Electricity | 26 | 4213 | 4964 | 428980 | 158882 | 209 | 101127 | 86897 | 84423 | 31268 | 9431 | 3493 | 226040 | 83719 | 3101 | 1148 | 365406 | 365407 | 853102
| Kilkenny County | C | Heating Oil | Bulk LPG (propane or butane) | 1 | 210 | 177 | 20193 | 18357 | 86 | 3044 | 2767 | 5124 | 1898 | 621 | 230 | 4687 | 4261 | 3526 | 1306 | 28819 | 28819 | 37195
| Kilkenny County | C | Heating Oil | Electricity | 1 | 198 | 208 | 28102 | 25547 | 79 | 0 | 0 | 4658 | 1725 | 621 | 230 | 7882 | 2919 | 0 | 0 | 30422 | 30421 | 41263
| Kilkenny County | C | Heating Oil | Heating Oil | 1638 | 275179 | 313425 | 31253090 | 28411900 | 85 | 6442353 | 5745688 | 5809375 | 2151620 | 1071596 | 396888 | 9001801 | 8183455 | 1954011 | 723708 | 45613259 | 45613259 | 55532226
| Kilkenny County | C | Heating Oil | House Coal | 2 | 364 | 345 | 37728 | 34298 | 80 | 5244 | 4767 | 6777 | 2510 | 1242 | 460 | 12612 | 11466 | 0 | 0 | 53501 | 53501 | 63603
| Kilkenny County | C | Heating Oil | Mains Gas | 2 | 377 | 363 | 39072 | 35520 | 85 | 5570 | 5063 | 7989 | 2959 | 1242 | 460 | 10075 | 9159 | 0 | 0 | 53161 | 53161 | 63948
| Kilkenny County | C | Heating Oil | Solid Multi-Fuel | 2 | 313 | 376 | 34960 | 31781 | 79 | 4903 | 4457 | 6502 | 2408 | 1242 | 460 | 11034 | 10031 | 3838 | 1421 | 50560 | 50558 | 62479
| Kilkenny County | C | House Coal | House Coal | 1 | 191 | 223 | 25953 | 23594 | 65 | 2373 | 2157 | 3906 | 1447 | 351 | 130 | 9947 | 9043 | 0 | 0 | 36370 | 36371 | 42530
| Kilkenny County | C | Mains Gas | Mains Gas | 350 | 56308 | 64541 | 5677479 | 5161344 | 81 | 1364789 | 1195240 | 1175292 | 435293 | 170235 | 63050 | 2025219 | 1841108 | 291494 | 107961 | 8803997 | 8803996 | 10704508
| Kilkenny County | C | Solid Multi-Fuel | Solid Multi-Fuel | 11 | 1602 | 2242 | 233525 | 212296 | 70 | 28889 | 26263 | 35227 | 13047 | 4131 | 1530 | 59251 | 53865 | 20371 | 7545 | 314545 | 314546 | 381394
| Kilkenny County | C | Wood Logs | Wood Logs | 3 | 636 | 526 | 77157 | 70143 | 70 | 9058 | 8235 | 14057 | 5206 | 1674 | 620 | 11225 | 10205 | 3219 | 1192 | 95601 | 95601 | 116390
| Kilkenny County | C | Wood Pellets (bulk supply for | Wood Pellets (bulk supply for | 8 | 1566 | 1485 | 194502 | 176820 | 69 | 29673 | 26975 | 30974 | 11472 | 4685 | 1735 | 51124 | 46476 | 1738 | 644 | 264122 | 264122 | 312696
| Kilkenny County | C | Wood Pellets (bulk supply for | Wood Pellets (in bags for seco | 1 | 270 | 199 | 33085 | 30078 | 90 | 5514 | 5013 | 5994 | 2220 | 351 | 130 | 4749 | 4318 | 4081 | 1511 | 43270 | 43270 | 53774
| Kilkenny County | D |  |  | 6 | 1737 | 1497 |  | 0 |  |  | 0 | 26762 | 9912 | 3348 | 1240 |  | 0 | 2899 | 1074 | 12226 | 12226 | 33009
| Kilkenny County | D | Bottled LPG | Bottled LPG | 1 | 139 | 269 | 21358 | 19417 | 79 | 5933 | 5394 | 3377 | 1251 | 473 | 175 | 6099 | 5545 | 0 | 0 | 31781 | 31782 | 37240
| Kilkenny County | D | Bottled LPG | Heating Oil | 2 | 253 | 536 | 40046 | 36406 | 82 | 8502 | 7729 | 3811 | 1412 | 1242 | 460 | 8408 | 7643 | 5773 | 2138 | 55788 | 55788 | 67782
| Kilkenny County | D | Bulk LPG (propane or butane) | Bulk LPG (propane or butane) | 24 | 3844 | 6143 | 604611 | 549647 | 80 | 137914 | 125018 | 81661 | 30245 | 13946 | 5165 | 137662 | 125147 | 20491 | 7589 | 842810 | 842811 | 996285
| Kilkenny County | D | Bulk LPG (propane or butane) | Manufactured Smokeless Fuel | 1 | 142 | 259 | 19597 | 17815 | 78 | 5378 | 4889 | 3203 | 1186 | 473 | 175 | 5057 | 4214 | 3066 | 1135 | 29415 | 29414 | 36774
| Kilkenny County | D | Electricity | Electricity | 31 | 5060 | 8198 | 894480 | 331289 | 111 | 129250 | 109345 | 114278 | 42325 | 2727 | 1010 | 275198 | 101925 | 0 | 0 | 585894 | 585894 | 1415933
| Kilkenny County | D | Heating Oil | Electricity | 1 | 122 | 268 | 14582 | 13256 | 85 | 4369 | 3972 | 2973 | 1101 | 621 | 230 | 10099 | 3740 | 0 | 0 | 22300 | 22299 | 32644
| Kilkenny County | D | Heating Oil | Heating Oil | 1202 | 158302 | 314088 | 25106008 | 22823643 | 79 | 5004788 | 4426543 | 3297904 | 1221446 | 776005 | 287409 | 6450696 | 5864269 | 1994035 | 738532 | 35361842 | 35361842 | 42629436
| Kilkenny County | D | Heating Oil | House Coal | 2 | 159 | 520 | 21258 | 19325 | 78 | 2759 | 2508 | 3070 | 1137 | 1242 | 460 | 12548 | 11407 | 0 | 0 | 34838 | 34837 | 40877
| Kilkenny County | D | Heating Oil | Mains Gas | 1 | 85 | 253 | 20083 | 18257 | 86 | 6055 | 5504 | 3345 | 1239 | 621 | 230 | 4553 | 4139 | 3938 | 1458 | 30827 | 30827 | 38595
| Kilkenny County | D | Heating Oil | Solid Multi-Fuel | 4 | 638 | 1094 | 102304 | 93004 | 76 | 20214 | 18376 | 13991 | 5182 | 2484 | 920 | 23193 | 21084 | 12449 | 4611 | 143177 | 143177 | 174635
| Kilkenny County | D | Heating Oil | Wood Logs | 1 | 515 | 240 | 89703 | 81548 | 65 | 10266 | 9333 | 11798 | 4370 | 621 | 230 | 7015 | 6377 | 4431 | 1641 | 103498 | 103499 | 123834
| Kilkenny County | D | House Coal | House Coal | 3 | 286 | 864 | 49749 | 45226 | 70 | 10338 | 9398 | 4331 | 1604 | 1053 | 390 | 13240 | 12036 | 4541 | 1682 | 70337 | 70336 | 83252
| Kilkenny County | D | Mains Gas | Mains Gas | 130 | 16425 | 33966 | 2486658 | 2260598 | 77 | 577683 | 513708 | 339918 | 125895 | 63774 | 23620 | 725921 | 659928 | 185895 | 68850 | 3652600 | 3652599 | 4379849
| Kilkenny County | D | Manufactured Smokeless Fuel | Manufactured Smokeless Fuel | 1 | 115 | 299 | 20196 | 16830 | 71 | 4896 | 4451 | 1997 | 740 | 351 | 130 | 4572 | 3810 | 2531 | 937 | 26898 | 26898 | 34543
| Kilkenny County | D | Sod Peat | Sod Peat | 1 | 150 | 290 | 28167 | 25606 | 65 | 3390 | 3082 | 3225 | 1194 | 351 | 130 | 5220 | 4745 | 3015 | 1117 | 35875 | 35874 | 43368
| Kilkenny County | D | Solid Multi-Fuel | Electricity | 1 | 61 | 299 | 9761 | 8873 | 60 | 3594 | 1331 | 1251 | 463 | 0 | 0 | 3775 | 1398 | 0 | 0 | 12066 | 12065 | 18381
| Kilkenny County | D | Solid Multi-Fuel | Heating Oil | 1 | 197 | 264 | 30454 | 27685 | 65 | 3384 | 3076 | 3245 | 1202 | 702 | 260 | 8669 | 7881 | 5725 | 2121 | 42225 | 42225 | 52179
| Kilkenny County | D | Solid Multi-Fuel | Solid Multi-Fuel | 33 | 3574 | 8856 | 581765 | 528877 | 66 | 71490 | 62962 | 69396 | 25702 | 12933 | 4790 | 169477 | 154070 | 68568 | 25396 | 801797 | 801797 | 973629
| Kilkenny County | D | Wood Chips | Wood Chips | 1 | 304 | 236 | 65920 | 59928 | 83 | 10096 | 9178 | 6191 | 2293 | 351 | 130 | 7575 | 6886 | 0 | 0 | 78415 | 78415 | 90133
| Kilkenny County | D | Wood Logs | Wood Logs | 4 | 573 | 1040 | 87965 | 79968 | 59 | 9229 | 8390 | 11087 | 4106 | 1755 | 650 | 29911 | 27192 | 2320 | 859 | 121166 | 121165 | 142267
| Kilkenny County | D | Wood Pellets (bulk supply for | Wood Pellets (bulk supply for | 9 | 1404 | 2420 | 243640 | 221491 | 68 | 40073 | 32015 | 32692 | 12108 | 3429 | 1270 | 57575 | 52341 | 9985 | 3698 | 322923 | 322923 | 387394
| Kilkenny County | D | Wood Pellets (in bags for seco | Wood Pellets (bulk supply for | 1 | 243 | 232 | 34321 | 31201 | 65 | 8262 | 7511 | 2961 | 1097 | 351 | 130 | 6498 | 5907 | 4019 | 1488 | 47334 | 47334 | 56412
| Kilkenny County | E | Anthracite | Anthracite | 1 | 75 | 359 | 16259 | 14781 | 55 | 0 | 0 | 1738 | 644 | 3510 | 1300 | 3601 | 3274 | 1851 | 686 | 20684 | 20685 | 26959
| Kilkenny County | E | Bottled LPG | Bottled LPG | 2 | 220 | 664 | 50222 | 45656 | 86 | 4377 | 3979 | 4530 | 1678 | 945 | 350 | 6996 | 6360 | 3368 | 1247 | 59271 | 59270 | 70438
| Kilkenny County | E | Bulk LPG (propane or butane) | Bulk LPG (propane or butane) | 8 | 830 | 2640 | 190793 | 173448 | 82 | 33627 | 27353 | 17860 | 6615 | 3780 | 1400 | 29873 | 27158 | 7796 | 2887 | 238861 | 238861 | 283729
| Kilkenny County | E | Electricity | Electricity | 15 | 1718 | 5100 | 374035 | 138531 | 100 | 49273 | 39070 | 35788 | 13255 | 351 | 130 | 130715 | 48413 | 0 | 0 | 239399 | 239399 | 590162
| Kilkenny County | E | Heating Oil | Electricity | 1 | 59 | 369 | 8294 | 7540 | 86 | 2494 | 2268 | 1445 | 535 | 621 | 230 | 9043 | 3349 | 0 | 0 | 13923 | 13922 | 21897
| Kilkenny County | E | Heating Oil | Heating Oil | 514 | 63400 | 172996 | 13633966 | 12394515 | 74 | 2548875 | 2275874 | 1325639 | 490978 | 335482 | 124253 | 2877423 | 2615839 | 915056 | 338910 | 18240368 | 18240369 | 21636441
| Kilkenny County | E | Heating Oil | House Coal | 1 | 132 | 378 | 42244 | 38404 | 55 | 7350 | 6682 | 3176 | 1176 | 621 | 230 | 6396 | 5815 | 0 | 0 | 52307 | 52307 | 59787
| Kilkenny County | E | Heating Oil | Solid Multi-Fuel | 1 | 103 | 330 | 16880 | 15345 | 70 | 4862 | 1801 | 2420 | 896 | 621 | 230 | 6662 | 6057 | 2739 | 1014 | 25343 | 25343 | 34184
| Kilkenny County | E | Heating Oil | Wood Logs | 1 | 189 | 359 | 41594 | 37813 | 86 | 12540 | 11400 | 2648 | 981 | 621 | 230 | 10544 | 9585 | 0 | 0 | 60009 | 60009 | 67947
| Kilkenny County | E | House Coal | House Coal | 5 | 473 | 1785 | 120773 | 109794 | 57 | 13080 | 10590 | 9148 | 3388 | 2025 | 750 | 37698 | 34271 | 2516 | 932 | 159725 | 159725 | 185240
| Kilkenny County | E | Mains Gas | Mains Gas | 35 | 4479 | 11645 | 929333 | 844848 | 77 | 216034 | 188771 | 92442 | 34238 | 17510 | 6485 | 195705 | 177914 | 45901 | 17001 | 1269257 | 1269257 | 1496925
| Kilkenny County | E | Manufactured Smokeless Fuel | Manufactured Smokeless Fuel | 5 | 458 | 1719 | 98773 | 82311 | 72 | 14974 | 13406 | 8841 | 3274 | 1755 | 650 | 22241 | 18534 | 12326 | 4565 | 122741 | 122740 | 158910
| Kilkenny County | E | Sod Peat | Sod Peat | 1 | 162 | 332 | 39132 | 35575 | 45 | 6522 | 5929 | 4153 | 1538 | 351 | 130 | 10721 | 9746 | 0 | 0 | 52918 | 52918 | 60879
| Kilkenny County | E | Solid Multi-Fuel | Electricity | 1 | 132 | 357 | 33707 | 30643 | 60 | 5516 | 2043 | 1604 | 594 | 0 | 0 | 6097 | 2258 | 0 | 0 | 35537 | 35538 | 46924
| Kilkenny County | E | Solid Multi-Fuel | Solid Multi-Fuel | 43 | 3873 | 14680 | 842006 | 765460 | 62 | 113714 | 102265 | 78550 | 29092 | 17064 | 6320 | 213495 | 194086 | 93428 | 34603 | 1131827 | 1131826 | 1358257
| Kilkenny County | E | Wood Logs | Wood Logs | 6 | 768 | 2027 | 174578 | 158707 | 61 | 28722 | 24677 | 14205 | 5261 | 2376 | 880 | 36052 | 32774 | 6199 | 2296 | 224595 | 224595 | 262132
| Kilkenny County | E | Wood Pellets (bulk supply for | Wood Pellets (bulk supply for | 3 | 336 | 1094 | 87171 | 79247 | 65 | 5283 | 3063 | 6515 | 2413 | 1053 | 390 | 15876 | 14433 | 5729 | 2122 | 101667 | 101668 | 121627
| Kilkenny County | F |  |  | 1 | 172 | 413 |  | 0 |  |  | 0 | 3610 | 1337 | 621 | 230 |  | 0 | 0 | 0 | 1567 | 1567 | 4231
| Kilkenny County | F | Bulk LPG (propane or butane) | Bulk LPG (propane or butane) | 3 | 237 | 1249 | 68318 | 62108 | 74 | 6291 | 5720 | 4671 | 1730 | 1296 | 480 | 14494 | 13177 | 3149 | 1166 | 84380 | 84381 | 98219
| Kilkenny County | F | Electricity | Electricity | 10 | 738 | 4152 | 194580 | 72067 | 100 | 25858 | 22237 | 14136 | 5235 | 351 | 130 | 67649 | 25055 | 2436 | 902 | 125627 | 125626 | 305010
| Kilkenny County | F | Electricity | Heating Oil | 1 | 286 | 380 | 80098 | 29666 | 100 | 9598 | 8725 | 5117 | 1895 | 270 | 100 | 8677 | 7888 | 4892 | 1812 | 50086 | 50086 | 108652
| Kilkenny County | F | Electricity | Solid Multi-Fuel | 1 | 86 | 448 | 23716 | 8784 | 100 | 4831 | 4392 | 1368 | 507 | 0 | 0 | 6278 | 5707 | 2518 | 933 | 20322 | 20323 | 38711
| Kilkenny County | F | Heating Oil | Electricity | 2 | 178 | 848 | 53568 | 48698 | 82 | 5683 | 5166 | 4223 | 1564 | 1242 | 460 | 10727 | 3973 | 0 | 0 | 59861 | 59861 | 75443
| Kilkenny County | F | Heating Oil | Heating Oil | 237 | 27838 | 98002 | 7767002 | 7060911 | 75 | 1537024 | 1357547 | 586398 | 217185 | 149553 | 55390 | 1239025 | 1126387 | 429901 | 159222 | 9976642 | 9976642 | 11708903
| Kilkenny County | F | Heating Oil | Solid Multi-Fuel | 1 | 82 | 434 | 17532 | 15938 | 55 | 3571 | 3247 | 1502 | 556 | 351 | 130 | 8287 | 7534 | 4423 | 1638 | 29043 | 29043 | 35666
| Kilkenny County | F | House Coal | House Coal | 3 | 288 | 1250 | 79921 | 72656 | 62 | 7232 | 6575 | 5577 | 2066 | 1053 | 390 | 19287 | 17533 | 6656 | 2465 | 101685 | 101685 | 119726
| Kilkenny County | F | Mains Gas | Mains Gas | 12 | 1244 | 5143 | 353812 | 321647 | 78 | 83501 | 65520 | 26700 | 9889 | 5076 | 1880 | 58309 | 53008 | 17371 | 6434 | 458378 | 458378 | 544769
| Kilkenny County | F | Manufactured Smokeless Fuel | Manufactured Smokeless Fuel | 1 | 86 | 396 | 20300 | 16916 | 65 | 4887 | 4072 | 1812 | 671 | 351 | 130 | 4636 | 3863 | 2252 | 834 | 26488 | 26486 | 34238
| Kilkenny County | F | Peat Briquettes | Peat Briquettes | 1 | 68 | 400 | 15765 | 14331 | 55 | 2365 | 876 | 1195 | 442 | 351 | 130 | 7537 | 6851 | 0 | 0 | 22631 | 22630 | 27213
| Kilkenny County | F | Sod Peat | Sod Peat | 1 | 124 | 437 | 38868 | 35335 | 45 | 2990 | 2718 | 2906 | 1076 | 351 | 130 | 8949 | 8135 | 0 | 0 | 47394 | 47394 | 54064
| Kilkenny County | F | Solid Multi-Fuel | Electricity | 2 | 277 | 822 | 86344 | 78495 | 60 | 0 | 0 | 6325 | 2343 | 351 | 130 | 22570 | 8359 | 0 | 0 | 89327 | 89327 | 115590
| Kilkenny County | F | Solid Multi-Fuel | Solid Multi-Fuel | 25 | 2144 | 10558 | 610403 | 554912 | 58 | 65160 | 57875 | 43893 | 16256 | 8343 | 3090 | 134176 | 121979 | 50209 | 18596 | 772709 | 772708 | 912184
| Kilkenny County | F | Wood Logs | Electricity | 1 | 117 | 446 | 25856 | 23506 | 60 | 14103 | 5224 | 2855 | 1057 | 0 | 0 | 9424 | 3490 | 0 | 0 | 33277 | 33277 | 52238
| Kilkenny County | F | Wood Logs | Wood Logs | 1 | 92 | 384 | 26062 | 23692 | 60 | 0 | 0 | 1395 | 517 | 351 | 130 | 7348 | 6680 | 0 | 0 | 31019 | 31019 | 35156
| Kilkenny County | F | Wood Pellets (bulk supply for | Wood Pellets (bulk supply for | 3 | 571 | 1206 | 163667 | 148788 | 72 | 29878 | 27162 | 9926 | 3676 | 1323 | 490 | 18717 | 17016 | 2966 | 1098 | 198230 | 198230 | 226477
| Kilkenny County | G | Anthracite | Anthracite | 2 | 201 | 1593 | 121919 | 110836 | 45 | 15521 | 14110 | 3685 | 1365 | 702 | 260 | 18280 | 16618 | 0 | 0 | 143189 | 143189 | 160107
| Kilkenny County | G | Electricity | Electricity | 97 | 8926 | 72723 | 4752203 | 1760075 | 100 | 780459 | 676762 | 201296 | 74554 | 0 | 0 | 672768 | 249173 | 5122 | 1897 | 2762461 | 2762461 | 6411848
| Kilkenny County | G | Electricity | Heating Oil | 5 | 797 | 3665 | 439601 | 162815 | 100 | 50583 | 41683 | 18451 | 6834 | 1161 | 430 | 36011 | 32737 | 18546 | 6869 | 251368 | 251368 | 564353
| Kilkenny County | G | Electricity | Manufactured Smokeless Fuel | 2 | 216 | 1293 | 90808 | 33633 | 100 | 9965 | 8304 | 4617 | 1710 | 972 | 360 | 18649 | 15541 | 2172 | 805 | 60352 | 60353 | 127183
| Kilkenny County | G | Electricity | Solid Multi-Fuel | 2 | 253 | 1162 | 105475 | 39065 | 100 | 13397 | 12179 | 5550 | 2056 | 351 | 130 | 16873 | 15339 | 3252 | 1205 | 69973 | 69974 | 144898
| Kilkenny County | G | Heating Oil | Electricity | 5 | 318 | 3438 | 155032 | 140938 | 66 | 23006 | 17922 | 7181 | 2660 | 3105 | 1150 | 37394 | 13849 | 0 | 0 | 176519 | 176519 | 225718
| Kilkenny County | G | Heating Oil | Heating Oil | 328 | 36188 | 182098 | 13707825 | 12461659 | 70 | 2847677 | 2536666 | 784402 | 290519 | 204633 | 75790 | 1790592 | 1627811 | 604545 | 223906 | 17216351 | 17216351 | 19939674
| Kilkenny County | G | House Coal | Electricity | 9 | 776 | 9226 | 585521 | 532292 | 42 | 108163 | 46151 | 17604 | 6520 | 0 | 0 | 60294 | 22331 | 1196 | 443 | 607737 | 607737 | 772778
| Kilkenny County | G | House Coal | House Coal | 16 | 1296 | 11902 | 653842 | 594402 | 53 | 108552 | 96498 | 28215 | 10450 | 5265 | 1950 | 105412 | 95830 | 25896 | 9591 | 808721 | 808721 | 927182
| Kilkenny County | G | Mains Gas | Mains Gas | 5 | 598 | 2508 | 205384 | 186713 | 76 | 40045 | 34805 | 11841 | 4386 | 2363 | 875 | 27454 | 24958 | 8569 | 3174 | 254910 | 254911 | 295656
| Kilkenny County | G | Manufactured Smokeless Fuel | Electricity | 1 | 106 | 1152 | 103911 | 86593 | 30 | 7793 | 2886 | 2477 | 917 | 0 | 0 | 8413 | 3116 | 0 | 0 | 93512 | 93512 | 122594
| Kilkenny County | G | Manufactured Smokeless Fuel | Manufactured Smokeless Fuel | 1 | 135 | 601 | 56108 | 46756 | 71 | 13601 | 12364 | 3016 | 1117 | 351 | 130 | 5150 | 4292 | 2988 | 1107 | 65766 | 65766 | 81214
| Kilkenny County | G | Sod Peat | Sod Peat | 1 | 50 | 846 | 28589 | 25990 | 45 | 4084 | 3713 | 1106 | 410 | 351 | 130 | 8525 | 7750 | 0 | 0 | 37993 | 37993 | 42655
| Kilkenny County | G | Solid Multi-Fuel | Bottled LPG | 1 | 110 | 481 | 46610 | 42373 | 60 | 0 | 0 | 2432 | 901 | 0 | 0 | 4010 | 3646 | 0 | 0 | 46919 | 46920 | 53052
| Kilkenny County | G | Solid Multi-Fuel | Electricity | 27 | 2605 | 31758 | 2327707 | 2116097 | 41 | 193824 | 125215 | 60703 | 22483 | 702 | 260 | 198632 | 73568 | 3961 | 1467 | 2339089 | 2339090 | 2785529
| Kilkenny County | G | Solid Multi-Fuel | Solid Multi-Fuel | 107 | 9904 | 75254 | 4914158 | 4467416 | 53 | 676807 | 589291 | 210918 | 78118 | 33696 | 12480 | 623747 | 567042 | 226982 | 84067 | 5798415 | 5798414 | 6686308
| Kilkenny County | G | Solid Multi-Fuel | Wood Chips | 1 | 60 | 1068 | 47687 | 43351 | 45 | 7948 | 7225 | 1450 | 537 | 351 | 130 | 4640 | 4218 | 1437 | 532 | 55994 | 55993 | 63513
| Kilkenny County | G | Wood Logs | Electricity | 2 | 182 | 1637 | 128871 | 117155 | 45 | 17553 | 6501 | 4444 | 1646 | 0 | 0 | 9582 | 3549 | 0 | 0 | 128851 | 128851 | 160450
| Kilkenny County | G | Wood Logs | Wood Logs | 4 | 235 | 3437 | 159916 | 145378 | 53 | 27890 | 20220 | 6878 | 2547 | 1404 | 520 | 20291 | 18446 | 6701 | 2482 | 189594 | 189593 | 223080
| Kilkenny County | G | Wood Pellets (bulk supply for | Wood Pellets (bulk supply for | 2 | 364 | 1210 | 158455 | 144050 | 65 | 38147 | 34679 | 6081 | 2252 | 824 | 305 | 10090 | 9172 | 6842 | 2534 | 192993 | 192992 | 220439
| Laois County | A | Bulk LPG (propane or butane) | Bulk LPG (propane or butane) | 4 | 636 | 232 | 3957 | 3598 | 92 | 394 | 328 | 7749 | 2870 | 6026 | 2232 | 18821 | 17110 | 0 | 0 | 26138 | 26138 | 36947
| Laois County | A | Electricity | Electricity | 62 | 15593 | 3466 | 182551 | 67612 | 449 | 51387 | 43742 | 214089 | 79292 | 100088 | 37069 | 350305 | 129742 | 0 | 0 | 357458 | 357457 | 898420
| Laois County | A | Heating Oil | Electricity | 3 | 782 | 194 | 19113 | 17375 | 96 | 2747 | 2497 | 10007 | 3706 | 4638 | 1718 | 14470 | 5359 | 0 | 0 | 30656 | 30655 | 50975
| Laois County | A | Heating Oil | Heating Oil | 17 | 4435 | 1007 | 79413 | 72194 | 94 | 11204 | 9972 | 57285 | 21217 | 40218 | 14896 | 72589 | 65990 | 0 | 0 | 184268 | 184269 | 260709
| Laois County | A | Mains Gas | Electricity | 1 | 248 | 56 | 5752 | 5229 | 92 | 794 | 722 | 3024 | 1120 | 473 | 175 | 3819 | 1414 | 0 | 0 | 8660 | 8660 | 13862
| Laois County | A | Mains Gas | Mains Gas | 23 | 2856 | 1395 | 38276 | 34797 | 91 | 6918 | 4221 | 34793 | 12886 | 14911 | 5523 | 75670 | 68791 | 0 | 0 | 126218 | 126218 | 170568
| Laois County | A | Wood Logs | Wood Logs | 1 | 325 | 62 | 8736 | 7942 | 90 | 971 | 882 | 3961 | 1467 | 3109 | 1151 | 3370 | 3064 | 0 | 0 | 14506 | 14506 | 20147
| Laois County | A | Wood Pellets (bulk supply for | Wood Pellets (bulk supply for | 1 | 206 | 29 | -3145 | -2859 | 90 | -430 | -391 | 2505 | 928 | 2234 | 827 | 4758 | 4326 | 0 | 0 | 2832 | 9331 | 13072
| Laois County | B1 | Bulk LPG (propane or butane) | Bulk LPG (propane or butane) | 1 | 171 | 99 | 7625 | 6932 | 92 | 1302 | 1184 | 3222 | 1193 | 473 | 175 | 4216 | 3833 | 0 | 0 | 13316 | 13317 | 16838
| Laois County | B1 | Electricity | Electricity | 12 | 3472 | 1046 | 129341 | 47904 | 374 | 34959 | 31653 | 46739 | 17311 | 27326 | 10121 | 61869 | 22914 | 0 | 0 | 129903 | 129903 | 300234
| Laois County | B1 | Heating Oil | Heating Oil | 21 | 5484 | 1918 | 256941 | 233583 | 94 | 39887 | 36261 | 74536 | 27606 | 27854 | 10316 | 111052 | 100956 | 0 | 0 | 408722 | 408722 | 510270
| Laois County | B1 | Mains Gas | Mains Gas | 9 | 1202 | 781 | 54750 | 49773 | 90 | 6507 | 5915 | 14639 | 5422 | 4604 | 1705 | 24949 | 22681 | 0 | 0 | 85495 | 85496 | 105449
| Laois County | B2 | Bulk LPG (propane or butane) | Bulk LPG (propane or butane) | 2 | 533 | 248 | 47385 | 43078 | 87 | 7198 | 6543 | 12779 | 4733 | 1418 | 525 | 11066 | 10060 | 0 | 0 | 64939 | 64939 | 79846
| Laois County | B2 | Electricity | Electricity | 13 | 2603 | 1420 | 112031 | 41493 | 354 | 37059 | 33568 | 53744 | 19905 | 11154 | 4131 | 96898 | 35888 | 0 | 0 | 134986 | 134985 | 310886
| Laois County | B2 | Heating Oil | Electricity | 2 | 593 | 228 | 41460 | 37691 | 95 | 6885 | 6259 | 8558 | 3170 | 1242 | 460 | 9772 | 3619 | 0 | 0 | 51198 | 51199 | 67917
| Laois County | B2 | Heating Oil | Heating Oil | 58 | 15033 | 6601 | 1034146 | 940133 | 93 | 183820 | 166638 | 270222 | 100082 | 55780 | 20659 | 313961 | 285419 | 6045 | 2239 | 1515171 | 1515170 | 1863974
| Laois County | B2 | Mains Gas | Mains Gas | 49 | 8288 | 5592 | 496106 | 451006 | 91 | 87293 | 69665 | 136660 | 50615 | 35438 | 13125 | 217338 | 197580 | 0 | 0 | 781990 | 781991 | 972835
| Laois County | B2 | Wood Pellets (bulk supply for | Wood Pellets (bulk supply for | 3 | 643 | 361 | 42590 | 38718 | 87 | 6451 | 5865 | 10630 | 3937 | 1755 | 650 | 15756 | 14324 | 0 | 0 | 63493 | 63494 | 77182
| Laois County | B3 | Bottled LPG | Bulk LPG (propane or butane) | 1 | 202 | 139 | 21082 | 19165 | 90 | 3646 | 3038 | 4852 | 1797 | 473 | 175 | 6815 | 6196 | 0 | 0 | 30371 | 30371 | 36868
| Laois County | B3 | Bulk LPG (propane or butane) | Bulk LPG (propane or butane) | 8 | 1257 | 1138 | 97085 | 88259 | 91 | 17737 | 16009 | 27168 | 10062 | 3780 | 1400 | 44321 | 40292 | 0 | 0 | 156021 | 156022 | 190091
| Laois County | B3 | Electricity | Electricity | 7 | 1946 | 974 | 146639 | 54311 | 290 | 38978 | 32955 | 38396 | 14221 | 2930 | 1085 | 57495 | 21295 | 0 | 0 | 123866 | 123867 | 284438
| Laois County | B3 | Heating Oil | Heating Oil | 190 | 41024 | 26661 | 3369489 | 3063172 | 90 | 603956 | 550984 | 793240 | 293793 | 133668 | 49507 | 1083395 | 984905 | 71942 | 26645 | 4969005 | 4969006 | 6055690
| Laois County | B3 | Mains Gas | Mains Gas | 188 | 30957 | 26277 | 2199036 | 1999124 | 88 | 474370 | 417919 | 593215 | 219709 | 105705 | 39150 | 1000928 | 909934 | 8256 | 3058 | 3588894 | 3588894 | 4381510
| Laois County | B3 | Mains Gas | Solid Multi-Fuel | 1 | 116 | 139 | 13120 | 11928 | 90 | 4388 | 3989 | 2310 | 856 | 1094 | 405 | 5426 | 4933 | 0 | 0 | 22110 | 22111 | 26338
| Laois County | B3 | Solid Multi-Fuel | Solid Multi-Fuel | 1 | 195 | 149 | 18860 | 17146 | 70 | 0 | 0 | 2689 | 996 | 351 | 130 | 7174 | 6522 | 0 | 0 | 24793 | 24794 | 29074
| Laois County | B3 | Wood Chips | Wood Chips | 1 | 440 | 130 | 37057 | 33688 | 83 | 4573 | 4157 | 8416 | 3117 | 351 | 130 | 6718 | 6107 | 0 | 0 | 47199 | 47199 | 57115
| Laois County | B3 | Wood Logs | Wood Logs | 2 | 651 | 286 | 72957 | 66324 | 69 | 9045 | 8223 | 9479 | 3511 | 1323 | 490 | 12065 | 10968 | 0 | 0 | 89516 | 89516 | 104869
| Laois County | B3 | Wood Pellets (bulk supply for | Wood Pellets (bulk supply for | 2 | 686 | 292 | 65370 | 59427 | 78 | 7901 | 7183 | 13045 | 4832 | 702 | 260 | 13478 | 12252 | 0 | 0 | 83954 | 83954 | 100496
| Laois County | C | Bottled LPG | Bottled LPG | 2 | 275 | 351 | 33079 | 30072 | 88 | 7372 | 6702 | 6209 | 2300 | 824 | 305 | 12976 | 11797 | 0 | 0 | 51175 | 51176 | 60460
| Laois County | C | Bulk LPG (propane or butane) | Bulk LPG (propane or butane) | 25 | 3739 | 4922 | 442120 | 401927 | 87 | 95851 | 78202 | 78448 | 29055 | 13825 | 5120 | 122923 | 111748 | 15866 | 5876 | 631929 | 631928 | 769033
| Laois County | C | Electricity | Electricity | 14 | 3573 | 2747 | 424997 | 157406 | 198 | 68496 | 57674 | 63666 | 23580 | 17678 | 6547 | 138730 | 51381 | 4565 | 1691 | 298280 | 298279 | 718132
| Laois County | C | Electricity | Heating Oil | 1 | 408 | 180 | 53771 | 19915 | 100 | 2617 | 2379 | 5614 | 2079 | 4401 | 1630 | 7088 | 6444 | 0 | 0 | 32448 | 32447 | 73491
| Laois County | C | Heating Oil | Bottled LPG | 1 | 158 | 199 | 17102 | 15547 | 84 | 2743 | 2494 | 3507 | 1299 | 621 | 230 | 4369 | 3971 | 3108 | 1151 | 24692 | 24692 | 31450
| Laois County | C | Heating Oil | Electricity | 3 | 452 | 563 | 37467 | 34061 | 87 | 8102 | 7365 | 7449 | 2759 | 1863 | 690 | 29505 | 10928 | 0 | 0 | 55803 | 55803 | 84386
| Laois County | C | Heating Oil | Heating Oil | 1498 | 243984 | 286897 | 27343621 | 24857837 | 86 | 5437045 | 4857333 | 4986889 | 1846996 | 995392 | 368664 | 8164168 | 7421971 | 1468101 | 543741 | 39896542 | 39896542 | 48395216
| Laois County | C | Heating Oil | Solid Multi-Fuel | 3 | 534 | 567 | 60509 | 55008 | 89 | 11528 | 10480 | 9224 | 3416 | 2214 | 820 | 17408 | 15825 | 0 | 0 | 85550 | 85549 | 100883
| Laois County | C | Heating Oil | Wood Logs | 1 | 175 | 203 | 38381 | 34892 | 70 | 4363 | 3966 | 5659 | 2096 | 621 | 230 | 7150 | 6500 | 4250 | 1574 | 49258 | 49258 | 60424
| Laois County | C | House Coal | Heating Oil | 2 | 304 | 346 | 28678 | 26071 | 89 | 4395 | 3996 | 6009 | 2225 | 1242 | 460 | 12189 | 11081 | 0 | 0 | 43833 | 43833 | 52513
| Laois County | C | Mains Gas | Electricity | 3 | 382 | 593 | 43375 | 39432 | 81 | 9947 | 9042 | 6696 | 2480 | 1418 | 525 | 13743 | 5090 | 0 | 0 | 56569 | 56569 | 75179
| Laois County | C | Mains Gas | Mains Gas | 504 | 64306 | 95671 | 6398919 | 5817199 | 82 | 1410155 | 1244372 | 1296947 | 480351 | 243513 | 90190 | 2588383 | 2353076 | 305767 | 113247 | 10098435 | 10098435 | 12243684
| Laois County | C | Mains Gas | Wood Logs | 1 | 89 | 221 | 16313 | 14830 | 78 | 4891 | 4076 | 2857 | 1058 | 473 | 175 | 6910 | 6282 | 0 | 0 | 26421 | 26421 | 31444
| Laois County | C | Solid Multi-Fuel | Solid Multi-Fuel | 12 | 2174 | 2419 | 294763 | 267966 | 65 | 41615 | 36341 | 42201 | 15630 | 4401 | 1630 | 65119 | 59199 | 19984 | 7402 | 388168 | 388168 | 468083
| Laois County | C | Wood Pellets (bulk supply for | Wood Pellets (bulk supply for | 10 | 1910 | 1864 | 253958 | 230871 | 68 | 41302 | 37348 | 38085 | 14105 | 5272 | 1953 | 64956 | 59051 | 0 | 0 | 343328 | 343328 | 403573
| Laois County | C | Wood Pellets (bulk supply for | Wood Pellets (in bags for seco | 1 | 239 | 216 | 36239 | 32945 | 91 | 6107 | 5552 | 3383 | 1253 | 351 | 130 | 3163 | 2875 | 2454 | 909 | 43664 | 43664 | 51697
| Laois County | C | Wood Pellets (in bags for seco | Wood Pellets (in bags for seco | 1 | 170 | 211 | 22923 | 20839 | 83 | 3027 | 2752 | 3107 | 1151 | 972 | 360 | 5800 | 5273 | 0 | 0 | 30375 | 30375 | 35829
| Laois County | D | Bottled LPG | Bottled LPG | 2 | 230 | 596 | 39256 | 35688 | 78 | 10030 | 7596 | 4541 | 1682 | 824 | 305 | 14001 | 12729 | 0 | 0 | 57999 | 58000 | 68652
| Laois County | D | Bottled LPG | Heating Oil | 1 | 151 | 230 | 20551 | 18683 | 84 | 2789 | 2536 | 3440 | 1274 | 621 | 230 | 4288 | 3899 | 3031 | 1122 | 27744 | 27744 | 34720
| Laois County | D | Bulk LPG (propane or butane) | Bottled LPG | 1 | 90 | 262 | 18256 | 16596 | 86 | 5531 | 5028 | 2643 | 979 | 473 | 175 | 5442 | 4947 | 0 | 0 | 27725 | 27725 | 32345
| Laois County | D | Bulk LPG (propane or butane) | Bulk LPG (propane or butane) | 11 | 1445 | 2863 | 247764 | 225240 | 87 | 47537 | 38852 | 29433 | 10901 | 6440 | 2385 | 52332 | 47575 | 9213 | 3412 | 328366 | 328365 | 392719
| Laois County | D | Electricity | Electricity | 22 | 2645 | 5881 | 480295 | 177887 | 100 | 49538 | 42211 | 52936 | 19606 | 905 | 335 | 163508 | 60558 | 3693 | 1368 | 301965 | 301965 | 750875
| Laois County | D | Electricity | Heating Oil | 1 | 128 | 291 | 23782 | 8808 | 100 | 3588 | 3262 | 2528 | 936 | 0 | 0 | 7328 | 6662 | 0 | 0 | 19668 | 19668 | 37226
| Laois County | D | Heating Oil | Anthracite | 1 | 74 | 290 | 17735 | 16123 | 70 | 4368 | 3971 | 2106 | 780 | 621 | 230 | 7272 | 6611 | 0 | 0 | 27715 | 27715 | 32102
| Laois County | D | Heating Oil | Bottled LPG | 1 | 100 | 232 | 12902 | 11729 | 85 | 2314 | 2103 | 2167 | 803 | 621 | 230 | 5314 | 4831 | 0 | 0 | 19696 | 19696 | 23318
| Laois County | D | Heating Oil | Electricity | 2 | 361 | 493 | 54048 | 49135 | 90 | 17314 | 15740 | 8121 | 3008 | 3672 | 1360 | 10135 | 3754 | 0 | 0 | 72996 | 72997 | 93290
| Laois County | D | Heating Oil | Heating Oil | 988 | 131257 | 257334 | 20846076 | 18950978 | 80 | 3995889 | 3572012 | 2741179 | 1015251 | 642938 | 238125 | 5231436 | 4755851 | 1570169 | 581544 | 29113761 | 29113761 | 35027687
| Laois County | D | Heating Oil | House Coal | 1 | 147 | 253 | 22928 | 20843 | 73 | 2947 | 2679 | 2692 | 997 | 621 | 230 | 8051 | 7319 | 0 | 0 | 32068 | 32068 | 37239
| Laois County | D | Heating Oil | Sod Peat | 1 | 183 | 273 | 27448 | 24953 | 85 | 5483 | 4984 | 4132 | 1530 | 621 | 230 | 8674 | 7886 | 3632 | 1345 | 40928 | 40928 | 49990
| Laois County | D | Heating Oil | Solid Multi-Fuel | 1 | 185 | 299 | 33165 | 30150 | 65 | 5061 | 4601 | 3918 | 1451 | 621 | 230 | 8901 | 8091 | 3513 | 1301 | 45824 | 45824 | 55179
| Laois County | D | House Coal | House Coal | 2 | 306 | 483 | 41072 | 37338 | 70 | 8308 | 7553 | 6677 | 2473 | 702 | 260 | 12968 | 11789 | 3569 | 1322 | 60735 | 60735 | 73296
| Laois County | D | Mains Gas | Electricity | 1 | 81 | 294 | 11781 | 10710 | 73 | 5017 | 1858 | 1962 | 727 | 473 | 175 | 4448 | 1648 | 0 | 0 | 15117 | 15118 | 23681
| Laois County | D | Mains Gas | Mains Gas | 139 | 14735 | 35023 | 2040773 | 1855248 | 79 | 534183 | 462566 | 295731 | 109530 | 67419 | 24970 | 684593 | 622357 | 146628 | 54307 | 3128978 | 3128978 | 3769327
| Laois County | D | Manufactured Smokeless Fuel | Manufactured Smokeless Fuel | 3 | 330 | 767 | 49183 | 40986 | 68 | 2971 | 2701 | 5442 | 2015 | 1053 | 390 | 16335 | 13613 | 8990 | 3330 | 63034 | 63035 | 83974
| Laois County | D | Peat Briquettes | Peat Briquettes | 4 | 467 | 1074 | 68866 | 62606 | 64 | 8816 | 8014 | 8558 | 3170 | 1404 | 520 | 29505 | 26823 | 4794 | 1776 | 102908 | 102909 | 121943
| Laois County | D | Sod Peat | Sod Peat | 3 | 553 | 831 | 113507 | 103188 | 55 | 9999 | 9090 | 13030 | 4826 | 972 | 360 | 25138 | 22853 | 6311 | 2337 | 142654 | 142654 | 168957
| Laois County | D | Solid Multi-Fuel | Electricity | 1 | 237 | 239 | 31675 | 28795 | 60 | 7039 | 6399 | 5775 | 2139 | 0 | 0 | 12036 | 4458 | 0 | 0 | 41791 | 41791 | 56525
| Laois County | D | Solid Multi-Fuel | Solid Multi-Fuel | 42 | 5851 | 11365 | 1000004 | 909094 | 63 | 160548 | 141209 | 116377 | 43103 | 15039 | 5570 | 245255 | 222960 | 85168 | 31544 | 1353479 | 1353480 | 1622391
| Laois County | D | Wood Logs | Wood Logs | 1 | 98 | 299 | 17723 | 16112 | 65 | 2327 | 2116 | 1331 | 493 | 351 | 130 | 7462 | 6783 | 0 | 0 | 25634 | 25634 | 29194
| Laois County | D | Wood Pellets (bulk supply for | Wood Pellets (bulk supply for | 2 | 207 | 563 | 39305 | 35732 | 63 | 4523 | 4112 | 4328 | 1603 | 702 | 260 | 9523 | 8657 | 0 | 0 | 50364 | 50364 | 58381
| Laois County | D | Wood Pellets (in bags for seco | Wood Pellets (in bags for seco | 1 | 116 | 252 | 16333 | 14848 | 88 | 5293 | 4812 | 1956 | 725 | 351 | 130 | 5232 | 4756 | 0 | 0 | 25271 | 25271 | 29165
| Laois County | E | Anthracite | Anthracite | 1 | 73 | 365 | 14397 | 13088 | 55 | 2933 | 2666 | 1562 | 579 | 351 | 130 | 5156 | 4688 | 2342 | 867 | 22017 | 22018 | 26741
| Laois County | E | Bulk LPG (propane or butane) | Bulk LPG (propane or butane) | 5 | 524 | 1677 | 110064 | 100058 | 81 | 21581 | 17501 | 10274 | 3805 | 2714 | 1005 | 23896 | 21723 | 5505 | 2039 | 146131 | 146131 | 174034
| Laois County | E | Bulk LPG (propane or butane) | Electricity | 1 | 189 | 313 | 31801 | 28910 | 80 | 13445 | 12223 | 4076 | 1510 | 351 | 130 | 9488 | 3514 | 0 | 0 | 46287 | 46287 | 59161
| Laois County | E | Electricity | Electricity | 32 | 3343 | 10653 | 704595 | 260961 | 108 | 137434 | 114589 | 76008 | 28151 | 2727 | 1010 | 215435 | 79791 | 0 | 0 | 484501 | 484502 | 1136199
| Laois County | E | Heating Oil | Electricity | 1 | 178 | 380 | 41722 | 37929 | 70 | 11210 | 9342 | 2341 | 867 | 621 | 230 | 11701 | 4334 | 0 | 0 | 52701 | 52702 | 67595
| Laois County | E | Heating Oil | Heating Oil | 369 | 44356 | 124284 | 9596666 | 8724242 | 77 | 1778117 | 1579874 | 924665 | 342468 | 237411 | 87930 | 1936687 | 1760625 | 631094 | 233738 | 12728877 | 12728877 | 15104640
| Laois County | E | Heating Oil | House Coal | 1 | 93 | 352 | 19868 | 18062 | 86 | 5134 | 4667 | 1363 | 505 | 621 | 230 | 3482 | 3165 | 2340 | 867 | 27496 | 27496 | 32808
| Laois County | E | Heating Oil | Solid Multi-Fuel | 2 | 219 | 636 | 41431 | 37665 | 78 | 6566 | 5969 | 4233 | 1568 | 1593 | 590 | 15734 | 14304 | 0 | 0 | 60095 | 60096 | 69557
| Laois County | E | House Coal | House Coal | 1 | 64 | 317 | 11507 | 10461 | 65 | 1385 | 1259 | 1220 | 452 | 351 | 130 | 5755 | 5232 | 0 | 0 | 17534 | 17534 | 20218
| Laois County | E | Mains Gas | Mains Gas | 26 | 3010 | 8827 | 640876 | 582614 | 80 | 163445 | 145152 | 63763 | 23616 | 12555 | 4650 | 142047 | 129134 | 19218 | 7118 | 892284 | 892284 | 1041904
| Laois County | E | Sod Peat | Sod Peat | 3 | 303 | 997 | 83860 | 76237 | 55 | 12074 | 10976 | 7139 | 2644 | 702 | 260 | 19023 | 17294 | 3831 | 1419 | 108830 | 108830 | 126629
| Laois County | E | Solid Multi-Fuel | Electricity | 1 | 64 | 378 | 17179 | 15617 | 60 | 0 | 0 | 1116 | 413 | 0 | 0 | 5900 | 2185 | 0 | 0 | 18216 | 18215 | 24195
| Laois County | E | Solid Multi-Fuel | Solid Multi-Fuel | 69 | 8312 | 23697 | 1843548 | 1675953 | 57 | 281363 | 247314 | 165894 | 61442 | 25137 | 9310 | 407222 | 370202 | 157050 | 58167 | 2422387 | 2422388 | 2880214
| Laois County | F | Bulk LPG (propane or butane) | Bulk LPG (propane or butane) | 2 | 319 | 814 | 88058 | 80053 | 83 | 17180 | 15618 | 6916 | 2561 | 945 | 350 | 9988 | 9080 | 4327 | 1603 | 109266 | 109265 | 127414
| Laois County | F | Electricity | Electricity | 11 | 1608 | 4492 | 490150 | 181537 | 100 | 74986 | 65963 | 39936 | 14791 | 702 | 260 | 73855 | 27354 | 3193 | 1183 | 291087 | 291088 | 682822
| Laois County | F | Heating Oil | Electricity | 2 | 357 | 836 | 107880 | 98073 | 79 | 16507 | 15006 | 7254 | 2687 | 1863 | 690 | 17839 | 6607 | 0 | 0 | 123063 | 123063 | 151343
| Laois County | F | Heating Oil | Heating Oil | 199 | 23401 | 82877 | 6599828 | 5999843 | 75 | 1238678 | 1088514 | 499913 | 185153 | 129128 | 47825 | 1084399 | 985817 | 335665 | 124320 | 8431473 | 8431472 | 9887611
| Laois County | F | House Coal | Heating Oil | 1 | 205 | 435 | 59724 | 54295 | 65 | 13670 | 12427 | 5004 | 1853 | 621 | 230 | 6479 | 5890 | 3750 | 1389 | 76085 | 76084 | 89248
| Laois County | F | House Coal | House Coal | 2 | 195 | 843 | 58812 | 53465 | 60 | 6404 | 2372 | 2371 | 878 | 351 | 130 | 11485 | 10441 | 2651 | 982 | 68269 | 68268 | 82074
| Laois County | F | Mains Gas | Mains Gas | 4 | 838 | 1630 | 253895 | 230814 | 75 | 42625 | 37720 | 13503 | 5001 | 2268 | 840 | 21278 | 19344 | 9951 | 3686 | 297404 | 297405 | 343520
| Laois County | F | Sod Peat | House Coal | 1 | 116 | 444 | 36181 | 32892 | 55 | 6317 | 5743 | 1772 | 656 | 351 | 130 | 4440 | 4036 | 2631 | 975 | 44432 | 44432 | 51692
| Laois County | F | Sod Peat | Sod Peat | 7 | 770 | 2878 | 207625 | 188750 | 49 | 27542 | 25039 | 16132 | 5975 | 2457 | 910 | 49604 | 45094 | 13307 | 4929 | 270696 | 270697 | 316667
| Laois County | F | Solid Multi-Fuel | Solid Multi-Fuel | 77 | 7621 | 31948 | 2073302 | 1884820 | 50 | 292810 | 256536 | 150926 | 55898 | 27419 | 10155 | 481709 | 437917 | 179613 | 66523 | 2711850 | 2711849 | 3205779
| Laois County | F | Wood Pellets (bulk supply for | Electricity | 1 | 122 | 448 | 40568 | 36880 | 65 | 4883 | 4439 | 2965 | 1098 | 351 | 130 | 5796 | 2146 | 0 | 0 | 44694 | 44693 | 54563
| Laois County | F | Wood Pellets (in bags for seco | Wood Pellets (in bags for seco | 1 | 154 | 383 | 41399 | 37636 | 60 | 6133 | 5576 | 3143 | 1164 | 351 | 130 | 8166 | 7423 | 0 | 0 | 51929 | 51929 | 59192
| Laois County | G | Anthracite | Anthracite | 2 | 245 | 1519 | 147080 | 133709 | 50 | 19848 | 18044 | 5460 | 2022 | 702 | 260 | 11205 | 10186 | 4512 | 1671 | 165892 | 165892 | 188807
| Laois County | G | Bottled LPG | Heating Oil | 1 | 183 | 467 | 70428 | 64026 | 70 | 8673 | 7885 | 4692 | 1738 | 621 | 230 | 5741 | 5219 | 3528 | 1307 | 80404 | 80405 | 93683
| Laois County | G | Bulk LPG (propane or butane) | Bulk LPG (propane or butane) | 2 | 147 | 946 | 42708 | 38826 | 91 | 8820 | 4659 | 3023 | 1120 | 1296 | 480 | 7762 | 7056 | 4675 | 1731 | 53872 | 53872 | 68284
| Laois County | G | Electricity | Electricity | 67 | 6594 | 51333 | 3623108 | 1341892 | 100 | 517260 | 469923 | 157271 | 58249 | 1944 | 720 | 481101 | 178186 | 5088 | 1885 | 2050853 | 2050855 | 4785772
| Laois County | G | Electricity | Heating Oil | 2 | 915 | 1325 | 459664 | 170246 | 100 | 50322 | 45747 | 22286 | 8254 | 270 | 100 | 14732 | 13393 | 3985 | 1476 | 239216 | 239216 | 551259
| Laois County | G | Electricity | House Coal | 1 | 107 | 791 | 65906 | 24409 | 100 | 6630 | 6027 | 2184 | 809 | 0 | 0 | 10263 | 9330 | 0 | 0 | 40576 | 40575 | 84983
| Laois County | G | Electricity | Sod Peat | 1 | 101 | 889 | 94047 | 34832 | 100 | 12294 | 11176 | 3304 | 1224 | 0 | 0 | 7374 | 6704 | 3571 | 1323 | 55259 | 55259 | 120590
| Laois County | G | Electricity | Solid Multi-Fuel | 4 | 376 | 2612 | 180257 | 66762 | 100 | 18934 | 17213 | 7064 | 2616 | 1053 | 390 | 28117 | 25561 | 9341 | 3459 | 116002 | 116001 | 244766
| Laois County | G | Heating Oil | Electricity | 3 | 194 | 1992 | 98196 | 89269 | 72 | 8147 | 7407 | 4290 | 1589 | 1242 | 460 | 15595 | 5776 | 0 | 0 | 104500 | 104501 | 127470
| Laois County | G | Heating Oil | Heating Oil | 201 | 20836 | 111146 | 7916920 | 7197200 | 72 | 1509417 | 1322471 | 449028 | 166307 | 127440 | 47200 | 1039476 | 944978 | 333977 | 123695 | 9801850 | 9801851 | 11376258
| Laois County | G | Heating Oil | Sod Peat | 1 | 152 | 488 | 66493 | 60448 | 65 | 7024 | 6386 | 4387 | 1625 | 621 | 230 | 5920 | 5382 | 3333 | 1234 | 75305 | 75305 | 87778
| Laois County | G | House Coal | Electricity | 2 | 158 | 2285 | 141249 | 128408 | 38 | 17481 | 12744 | 3505 | 1298 | 0 | 0 | 14135 | 5235 | 0 | 0 | 147685 | 147685 | 176370
| Laois County | G | House Coal | House Coal | 3 | 356 | 1834 | 153097 | 139179 | 55 | 27105 | 24641 | 7665 | 2839 | 702 | 260 | 17533 | 15939 | 5073 | 1879 | 184737 | 184737 | 211175
| Laois County | G | Mains Gas | Mains Gas | 3 | 281 | 1661 | 93422 | 84930 | 82 | 32171 | 27286 | 4929 | 1826 | 1418 | 525 | 12373 | 11248 | 3309 | 1225 | 127039 | 127040 | 147622
| Laois County | G | Manufactured Smokeless Fuel | Manufactured Smokeless Fuel | 6 | 542 | 3925 | 227137 | 189281 | 57 | 39339 | 31576 | 11776 | 4361 | 1404 | 520 | 39632 | 33027 | 11826 | 4380 | 263145 | 263145 | 331114
| Laois County | G | Peat Briquettes | Peat Briquettes | 4 | 345 | 2827 | 163859 | 148963 | 55 | 20109 | 18281 | 7433 | 2753 | 1323 | 490 | 33120 | 30109 | 2915 | 1080 | 201675 | 201676 | 228759
| Laois County | G | Sod Peat | Sod Peat | 22 | 1954 | 15459 | 929460 | 844963 | 48 | 141017 | 123204 | 39867 | 14766 | 7641 | 2830 | 154740 | 140672 | 35228 | 13048 | 1139482 | 1139483 | 1307953
| Laois County | G | Solid Multi-Fuel | Electricity | 34 | 3009 | 38282 | 2679695 | 2436086 | 41 | 284931 | 219618 | 71119 | 26340 | 1323 | 490 | 220371 | 81619 | 0 | 0 | 2764153 | 2764153 | 3257439
| Laois County | G | Solid Multi-Fuel | Heating Oil | 2 | 881 | 1952 | 741168 | 673789 | 30 | 54266 | 27364 | 18665 | 6913 | 621 | 230 | 13508 | 12280 | 8181 | 3030 | 723606 | 723606 | 836409
| Laois County | G | Solid Multi-Fuel | Solid Multi-Fuel | 186 | 16959 | 131036 | 8587823 | 7807112 | 49 | 1193183 | 1013806 | 355657 | 131725 | 58766 | 21765 | 1231614 | 1119649 | 390209 | 144522 | 10238579 | 10238579 | 11817252
| Leitrim County | A | Electricity | Electricity | 10 | 2297 | 536 | 17495 | 6480 | 464 | 3661 | 3328 | 29191 | 10812 | 14294 | 5294 | 56225 | 20824 | 0 | 0 | 46738 | 46738 | 120866
| Leitrim County | A | Heating Oil | Heating Oil | 3 | 686 | 182 | 17297 | 15725 | 95 | 2504 | 2276 | 9106 | 3372 | 1863 | 690 | 11467 | 10425 | 0 | 0 | 32488 | 32488 | 42237
| Leitrim County | B1 | Electricity | Electricity | 14 | 2370 | 1196 | 72183 | 26734 | 425 | 19936 | 18123 | 42522 | 15749 | 8180 | 3030 | 69061 | 25578 | 0 | 0 | 89215 | 89214 | 211882
| Leitrim County | B1 | Heating Oil | Heating Oil | 16 | 3755 | 1454 | 177354 | 161231 | 94 | 26947 | 24497 | 53270 | 19730 | 9747 | 3610 | 77910 | 70827 | 0 | 0 | 279895 | 279895 | 345228
| Leitrim County | B2 | Bulk LPG (propane or butane) | Bulk LPG (propane or butane) | 15 | 2676 | 1747 | 186627 | 169661 | 92 | 30925 | 28114 | 47604 | 17631 | 7047 | 2610 | 54080 | 49163 | 0 | 0 | 267179 | 267179 | 326283
| Leitrim County | B2 | Electricity | Electricity | 5 | 1033 | 548 | 56166 | 20802 | 344 | 13977 | 12706 | 24473 | 9064 | 2106 | 780 | 25029 | 9270 | 0 | 0 | 52622 | 52622 | 121751
| Leitrim County | B2 | Heating Oil | Heating Oil | 66 | 14572 | 7678 | 949435 | 863123 | 92 | 158259 | 149196 | 257777 | 95473 | 51960 | 19245 | 326498 | 296817 | 15246 | 5647 | 1429499 | 1429501 | 1759175
| Leitrim County | B2 | House Coal | House Coal | 1 | 236 | 123 | 19071 | 17337 | 75 | 1718 | 1562 | 2875 | 1065 | 621 | 230 | 4817 | 4379 | 0 | 0 | 24574 | 24573 | 29102
| Leitrim County | B2 | Wood Pellets (bulk supply for | Wood Pellets (bulk supply for | 2 | 453 | 239 | 39495 | 35904 | 83 | 5693 | 5175 | 7967 | 2951 | 1323 | 490 | 5729 | 5208 | 0 | 0 | 49728 | 49728 | 60207
| Leitrim County | B3 | Bottled LPG | Bottled LPG | 2 | 719 | 266 | 61303 | 55730 | 88 | 10633 | 9666 | 13780 | 5104 | 1526 | 565 | 14202 | 12911 | 0 | 0 | 83976 | 83976 | 101444
| Leitrim County | B3 | Bulk LPG (propane or butane) | Bulk LPG (propane or butane) | 7 | 1218 | 992 | 97376 | 88524 | 90 | 16634 | 15122 | 22843 | 8460 | 2822 | 1045 | 32648 | 29680 | 0 | 0 | 142831 | 142831 | 172323
| Leitrim County | B3 | Electricity | Electricity | 5 | 1211 | 694 | 60246 | 22313 | 318 | 19025 | 17295 | 25037 | 9273 | 3159 | 1170 | 58738 | 21755 | 0 | 0 | 71806 | 71806 | 166205
| Leitrim County | B3 | Heating Oil | Heating Oil | 213 | 40644 | 29804 | 3100654 | 2818776 | 90 | 639492 | 589219 | 788218 | 291933 | 144374 | 53472 | 1133623 | 1030567 | 55568 | 20581 | 4804546 | 4804548 | 5861929
| Leitrim County | B3 | Heating Oil | House Coal | 1 | 141 | 148 | 10321 | 9383 | 90 | 3475 | 3159 | 1717 | 636 | 621 | 230 | 4702 | 4275 | 0 | 0 | 17682 | 17683 | 20836
| Leitrim County | B3 | Heating Oil | Manufactured Smokeless Fuel | 1 | 205 | 142 | 16096 | 14633 | 86 | 2554 | 2322 | 3417 | 1265 | 621 | 230 | 6458 | 5382 | 0 | 0 | 23832 | 23832 | 29146
| Leitrim County | B3 | Mains Gas | Mains Gas | 1 | 156 | 144 | 10086 | 9169 | 91 | 3220 | 2927 | 2656 | 984 | 473 | 175 | 5973 | 5430 | 0 | 0 | 18685 | 18685 | 22408
| Leitrim County | B3 | Wood Pellets (bulk supply for | Wood Pellets (bulk supply for | 3 | 626 | 410 | 49000 | 44546 | 89 | 11397 | 10361 | 10131 | 3752 | 1323 | 490 | 14389 | 13081 | 0 | 0 | 72229 | 72230 | 86240
| Leitrim County | C | Bottled LPG | Bottled LPG | 8 | 1382 | 1445 | 144387 | 131261 | 79 | 18920 | 17200 | 29212 | 10819 | 3807 | 1410 | 46555 | 42323 | 7371 | 2730 | 205743 | 205743 | 250252
| Leitrim County | C | Bulk LPG (propane or butane) | Bulk LPG (propane or butane) | 62 | 9235 | 11002 | 899644 | 817859 | 83 | 205168 | 184499 | 198558 | 73540 | 28917 | 10710 | 339866 | 308969 | 5451 | 2019 | 1397595 | 1397596 | 1677604
| Leitrim County | C | Bulk LPG (propane or butane) | Electricity | 1 | 343 | 185 | 40321 | 36655 | 68 | 7104 | 2631 | 4178 | 1547 | 702 | 260 | 11143 | 4127 | 0 | 0 | 45221 | 45220 | 63448
| Leitrim County | C | Electricity | Electricity | 7 | 1485 | 1371 | 177188 | 65625 | 121 | 44193 | 37462 | 36684 | 13587 | 702 | 260 | 65956 | 24428 | 0 | 0 | 141362 | 141362 | 324723
| Leitrim County | C | Heating Oil | Bottled LPG | 1 | 118 | 198 | 11360 | 10327 | 86 | 3421 | 3110 | 2095 | 776 | 621 | 230 | 5874 | 5340 | 0 | 0 | 19784 | 19783 | 23371
| Leitrim County | C | Heating Oil | Electricity | 2 | 438 | 406 | 57236 | 52032 | 75 | 7983 | 7257 | 10675 | 3954 | 1242 | 460 | 12410 | 4596 | 0 | 0 | 68300 | 68299 | 89546
| Leitrim County | C | Heating Oil | Heating Oil | 1211 | 184634 | 229956 | 19515309 | 17741190 | 85 | 4337010 | 3885464 | 3886754 | 1439538 | 776732 | 287679 | 6255280 | 5686618 | 1465501 | 542778 | 29583266 | 29583267 | 36236586
| Leitrim County | C | Heating Oil | House Coal | 2 | 374 | 370 | 41467 | 37698 | 79 | 8971 | 8155 | 9482 | 3512 | 1242 | 460 | 11857 | 10779 | 3588 | 1329 | 61933 | 61933 | 76607
| Leitrim County | C | Mains Gas | Mains Gas | 6 | 870 | 1156 | 96648 | 87862 | 81 | 13669 | 12427 | 18015 | 6672 | 2835 | 1050 | 29390 | 26718 | 5635 | 2087 | 136816 | 136816 | 166192
| Leitrim County | C | Solid Multi-Fuel | Solid Multi-Fuel | 9 | 1301 | 1904 | 213416 | 194014 | 67 | 20992 | 16981 | 30673 | 11360 | 5562 | 2060 | 47401 | 43092 | 23626 | 8750 | 276258 | 276257 | 341670
| Leitrim County | C | Wood Logs | Wood Logs | 1 | 126 | 190 | 15010 | 13645 | 72 | 2960 | 1096 | 1842 | 682 | 0 | 0 | 4154 | 3777 | 0 | 0 | 19200 | 19200 | 23966
| Leitrim County | C | Wood Pellets (bulk supply for | Electricity | 1 | 445 | 190 | 53764 | 48877 | 91 | 13314 | 4931 | 5422 | 2008 | 1053 | 390 | 11143 | 4127 | 0 | 0 | 60333 | 60333 | 84696
| Leitrim County | C | Wood Pellets (bulk supply for | Wood Pellets (bulk supply for | 4 | 806 | 709 | 102102 | 92820 | 71 | 20588 | 18716 | 16576 | 6139 | 1674 | 620 | 25932 | 23575 | 3983 | 1475 | 143345 | 143345 | 170855
| Leitrim County | D |  |  | 1 | 160 | 236 |  | 0 |  |  | 0 | 3495 | 1294 | 621 | 230 |  | 0 | 3576 | 1324 | 2849 | 2848 | 7692
| Leitrim County | D | Bottled LPG | Bottled LPG | 1 | 107 | 281 | 19999 | 18181 | 90 | 3181 | 2892 | 2338 | 866 | 351 | 130 | 4071 | 3701 | 0 | 0 | 25770 | 25770 | 29940
| Leitrim County | D | Bulk LPG (propane or butane) | Bulk LPG (propane or butane) | 14 | 2192 | 3633 | 354837 | 322579 | 77 | 75726 | 68842 | 45991 | 17034 | 7169 | 2655 | 88699 | 80636 | 4305 | 1594 | 493340 | 493340 | 576727
| Leitrim County | D | Electricity | Bulk LPG (propane or butane) | 1 | 164 | 269 | 25757 | 9540 | 100 | 8745 | 7950 | 3997 | 1480 | 473 | 175 | 5175 | 4705 | 0 | 0 | 23850 | 23850 | 44147
| Leitrim County | D | Electricity | Electricity | 47 | 7001 | 12161 | 1068492 | 395738 | 103 | 194828 | 163295 | 159153 | 58945 | 1654 | 613 | 391260 | 144911 | 0 | 0 | 763502 | 763502 | 1815387
| Leitrim County | D | Electricity | Solid Multi-Fuel | 1 | 47 | 290 | 2506 | 928 | 355 | 896 | 814 | 578 | 214 | 541 | 200 | 6788 | 6171 | 2421 | 897 | 9225 | 9224 | 13730
| Leitrim County | D | Heating Oil | Electricity | 4 | 565 | 1067 | 80359 | 73054 | 84 | 20965 | 19059 | 12149 | 4499 | 2484 | 920 | 32313 | 11968 | 0 | 0 | 109500 | 109500 | 148270
| Leitrim County | D | Heating Oil | Heating Oil | 651 | 81436 | 169247 | 12387031 | 11260937 | 81 | 2559287 | 2283742 | 1729172 | 640434 | 418676 | 155065 | 3202847 | 2911679 | 1144819 | 424007 | 17675865 | 17675864 | 21441832
| Leitrim County | D | Heating Oil | House Coal | 1 | 128 | 267 | 23246 | 21133 | 95 | 3584 | 3258 | 2182 | 808 | 621 | 230 | 4531 | 4119 | 0 | 0 | 29548 | 29548 | 34164
| Leitrim County | D | Heating Oil | Solid Multi-Fuel | 3 | 343 | 725 | 44455 | 40414 | 83 | 8474 | 7704 | 7200 | 2667 | 1863 | 690 | 15532 | 14120 | 5783 | 2142 | 67736 | 67737 | 83307
| Leitrim County | D | House Coal | House Coal | 1 | 255 | 295 | 48403 | 44003 | 50 | 8964 | 8149 | 4902 | 1815 | 351 | 130 | 12490 | 11355 | 0 | 0 | 65452 | 65452 | 75110
| Leitrim County | D | Sod Peat | Sod Peat | 1 | 163 | 270 | 32472 | 29520 | 60 | 0 | 0 | 1992 | 738 | 621 | 230 | 5861 | 5328 | 3164 | 1172 | 36987 | 36988 | 44110
| Leitrim County | D | Solid Multi-Fuel | Heating Oil | 1 | 287 | 290 | 57730 | 52482 | 45 | 4214 | 3831 | 6649 | 2463 | 621 | 230 | 14050 | 12773 | 0 | 0 | 71778 | 71779 | 83264
| Leitrim County | D | Solid Multi-Fuel | Solid Multi-Fuel | 25 | 3417 | 6556 | 629442 | 572220 | 63 | 65513 | 57456 | 79284 | 29365 | 15552 | 5760 | 144122 | 131020 | 66607 | 24669 | 820490 | 820490 | 1000520
| Leitrim County | D | Wood Pellets (bulk supply for | Wood Pellets (bulk supply for | 1 | 74 | 285 | 19247 | 17497 | 65 | 4633 | 4212 | 2990 | 1108 | 621 | 230 | 4829 | 4390 | 2708 | 1003 | 28440 | 28440 | 35028
| Leitrim County | E | Bulk LPG (propane or butane) | Bottled LPG | 1 | 70 | 327 | 16007 | 14552 | 73 | 2057 | 1870 | 1655 | 613 | 473 | 175 | 2829 | 2572 | 0 | 0 | 19782 | 19782 | 23021
| Leitrim County | E | Bulk LPG (propane or butane) | Bulk LPG (propane or butane) | 8 | 908 | 2645 | 186478 | 169525 | 75 | 35329 | 32117 | 18210 | 6744 | 4239 | 1570 | 42632 | 38757 | 12251 | 4537 | 253250 | 253250 | 299139
| Leitrim County | E | Electricity | Electricity | 21 | 2666 | 7100 | 574620 | 212822 | 100 | 115727 | 98700 | 61527 | 22788 | 1049 | 389 | 177206 | 65632 | 0 | 0 | 400331 | 400331 | 930129
| Leitrim County | E | Electricity | Heating Oil | 1 | 138 | 310 | 24408 | 9040 | 100 | 8287 | 7533 | 3272 | 1212 | 0 | 0 | 3849 | 3499 | 2883 | 1068 | 22352 | 22352 | 42699
| Leitrim County | E | Heating Oil | Electricity | 2 | 146 | 705 | 35493 | 32266 | 85 | 2275 | 2068 | 3132 | 1160 | 1242 | 460 | 9606 | 3558 | 0 | 0 | 39513 | 39512 | 51748
| Leitrim County | E | Heating Oil | Heating Oil | 342 | 39959 | 116600 | 8637661 | 7852419 | 77 | 1634861 | 1442669 | 850414 | 314968 | 223324 | 82713 | 1637003 | 1488184 | 668312 | 247523 | 11428476 | 11428476 | 13651575
| Leitrim County | E | Heating Oil | Solid Multi-Fuel | 2 | 298 | 702 | 67285 | 61168 | 74 | 9115 | 8286 | 6745 | 2498 | 1593 | 590 | 16788 | 15262 | 3481 | 1289 | 89094 | 89093 | 105007
| Leitrim County | E | House Coal | House Coal | 5 | 504 | 1799 | 119961 | 109055 | 57 | 16889 | 13167 | 7354 | 2724 | 1755 | 650 | 27454 | 24958 | 7334 | 2716 | 153271 | 153270 | 180747
| Leitrim County | E | Solid Multi-Fuel | Solid Multi-Fuel | 50 | 5097 | 17426 | 1082669 | 984245 | 53 | 158514 | 141091 | 109047 | 40388 | 20412 | 7560 | 296127 | 269206 | 125725 | 46565 | 1489055 | 1489055 | 1792494
| Leitrim County | E | Wood Logs | Wood Logs | 1 | 108 | 346 | 20771 | 18883 | 80 | 3357 | 3052 | 2632 | 975 | 351 | 130 | 5479 | 4981 | 4756 | 1761 | 29782 | 29782 | 37346
| Leitrim County | E | Wood Pellets (bulk supply for | Wood Pellets (bulk supply for | 2 | 188 | 655 | 44692 | 40630 | 79 | 6261 | 5691 | 4231 | 1567 | 972 | 360 | 4307 | 3916 | 921 | 341 | 52505 | 52505 | 61384
| Leitrim County | F | Bulk LPG (propane or butane) | Bulk LPG (propane or butane) | 5 | 877 | 2131 | 254714 | 231559 | 75 | 58586 | 50119 | 18684 | 6920 | 2120 | 785 | 28896 | 26269 | 13490 | 4996 | 320648 | 320648 | 376490
| Leitrim County | F | Electricity | Electricity | 11 | 1226 | 4513 | 362590 | 134293 | 114 | 51330 | 42063 | 26794 | 9924 | 351 | 130 | 74999 | 27778 | 0 | 0 | 214187 | 214188 | 516064
| Leitrim County | F | Electricity | Solid Multi-Fuel | 4 | 317 | 1718 | 88354 | 32724 | 100 | 8569 | 7790 | 5637 | 2088 | 0 | 0 | 28911 | 26282 | 3911 | 1448 | 70332 | 70332 | 135382
| Leitrim County | F | Heating Oil | Electricity | 2 | 243 | 833 | 70129 | 63753 | 75 | 9528 | 8662 | 5613 | 2079 | 1242 | 460 | 12667 | 4691 | 0 | 0 | 79645 | 79645 | 99179
| Leitrim County | F | Heating Oil | Heating Oil | 157 | 16575 | 65144 | 4621227 | 4201115 | 77 | 843011 | 759670 | 349166 | 129321 | 101088 | 37440 | 744001 | 676364 | 292509 | 108337 | 5912247 | 5912247 | 6951002
| Leitrim County | F | House Coal | House Coal | 6 | 600 | 2424 | 167883 | 152621 | 54 | 27600 | 25091 | 12941 | 4793 | 2376 | 880 | 34711 | 31556 | 9875 | 3657 | 218598 | 218598 | 255386
| Leitrim County | F | Sod Peat | Sod Peat | 1 | 119 | 437 | 34316 | 31197 | 45 | 5719 | 5199 | 2504 | 927 | 351 | 130 | 9059 | 8235 | 0 | 0 | 45689 | 45688 | 51949
| Leitrim County | F | Solid Multi-Fuel | Solid Multi-Fuel | 50 | 4548 | 20650 | 1191985 | 1083623 | 49 | 175864 | 153427 | 93229 | 34529 | 18360 | 6800 | 315185 | 286532 | 123800 | 45852 | 1610763 | 1610763 | 1918423
| Leitrim County | F | Wood Logs | Wood Logs | 1 | 91 | 428 | 28513 | 25921 | 45 | 2193 | 1994 | 1114 | 412 | 351 | 130 | 4684 | 4258 | 2227 | 825 | 33540 | 33540 | 39082
| Leitrim County | G | Bottled LPG | Bottled LPG | 1 | 82 | 673 | 36032 | 32756 | 74 | 9435 | 8577 | 1390 | 515 | 473 | 175 | 4665 | 4241 | 2899 | 1074 | 47338 | 47338 | 54894
| Leitrim County | G | Bottled LPG | Heating Oil | 2 | 252 | 1112 | 100102 | 91002 | 60 | 14751 | 13410 | 6138 | 2273 | 1242 | 460 | 17006 | 15460 | 3021 | 1119 | 123725 | 123724 | 142260
| Leitrim County | G | Bulk LPG (propane or butane) | Bulk LPG (propane or butane) | 2 | 495 | 965 | 164724 | 149749 | 71 | 40143 | 36494 | 11375 | 4213 | 824 | 305 | 17124 | 15567 | 0 | 0 | 206327 | 206328 | 234190
| Leitrim County | G | Electricity | Bottled LPG | 1 | 73 | 530 | 30001 | 11111 | 100 | 2263 | 2058 | 883 | 327 | 122 | 45 | 5139 | 4671 | 0 | 0 | 18213 | 18212 | 38408
| Leitrim County | G | Electricity | Electricity | 80 | 6966 | 64145 | 4009227 | 1484899 | 100 | 603023 | 512569 | 158386 | 58661 | 702 | 260 | 513863 | 190320 | 2689 | 996 | 2247706 | 2247705 | 5287890
| Leitrim County | G | Electricity | Heating Oil | 1 | 80 | 480 | 28395 | 10517 | 100 | 2142 | 1948 | 1940 | 718 | 0 | 0 | 5766 | 5242 | 0 | 0 | 18424 | 18425 | 38243
| Leitrim County | G | Electricity | House Coal | 1 | 61 | 505 | 22634 | 8383 | 100 | 1576 | 1433 | 1412 | 523 | 351 | 130 | 4835 | 4395 | 0 | 0 | 14864 | 14864 | 30808
| Leitrim County | G | Electricity | Peat Briquettes | 1 | 96 | 528 | 32380 | 11993 | 100 | 7329 | 6663 | 1170 | 433 | 0 | 0 | 7219 | 6563 | 2644 | 979 | 26631 | 26631 | 50742
| Leitrim County | G | Electricity | Sod Peat | 1 | 103 | 715 | 55591 | 20589 | 100 | 8388 | 7626 | 2506 | 928 | 0 | 0 | 7059 | 6417 | 0 | 0 | 35561 | 35560 | 73544
| Leitrim County | G | Electricity | Solid Multi-Fuel | 7 | 730 | 5270 | 383456 | 142021 | 100 | 59162 | 48389 | 15021 | 5563 | 0 | 0 | 37281 | 33892 | 10493 | 3886 | 233751 | 233751 | 505413
| Leitrim County | G | Heating Oil | Bottled LPG | 1 | 50 | 608 | 17496 | 15905 | 86 | 2631 | 2392 | 864 | 320 | 621 | 230 | 4595 | 4177 | 3968 | 1470 | 24494 | 24494 | 30175
| Leitrim County | G | Heating Oil | Electricity | 8 | 764 | 4772 | 326646 | 296951 | 73 | 56697 | 51543 | 16719 | 6192 | 4968 | 1840 | 45577 | 16881 | 0 | 0 | 373406 | 373407 | 450607
| Leitrim County | G | Heating Oil | Heating Oil | 237 | 22891 | 134937 | 8763408 | 7966734 | 73 | 1693340 | 1511994 | 507914 | 188116 | 151308 | 56040 | 1139700 | 1036091 | 454066 | 168172 | 10927148 | 10927147 | 12709736
| Leitrim County | G | Heating Oil | House Coal | 1 | 98 | 467 | 33407 | 30370 | 79 | 4283 | 3894 | 2274 | 842 | 621 | 230 | 3358 | 3053 | 1960 | 726 | 39115 | 39115 | 45903
| Leitrim County | G | House Coal | Electricity | 1 | 47 | 1477 | 53142 | 48311 | 30 | 4348 | 1610 | 1145 | 424 | 0 | 0 | 10794 | 3998 | 0 | 0 | 54343 | 54343 | 69429
| Leitrim County | G | House Coal | House Coal | 9 | 699 | 6585 | 358803 | 326184 | 53 | 60178 | 38614 | 15889 | 5885 | 1755 | 650 | 58776 | 53433 | 4931 | 1826 | 426592 | 426592 | 500332
| Leitrim County | G | Peat Briquettes | Peat Briquettes | 2 | 121 | 1445 | 63785 | 57986 | 60 | 10025 | 3713 | 2522 | 934 | 702 | 260 | 8027 | 7297 | 4485 | 1661 | 71851 | 71851 | 89546
| Leitrim County | G | Sod Peat | Sod Peat | 2 | 181 | 1421 | 89312 | 81193 | 53 | 4880 | 4436 | 3840 | 1422 | 351 | 130 | 14690 | 13355 | 0 | 0 | 100537 | 100536 | 113073
| Leitrim County | G | Solid Multi-Fuel | Bottled LPG | 1 | 87 | 564 | 39537 | 35942 | 60 | 4393 | 3994 | 1471 | 545 | 0 | 0 | 3622 | 3293 | 0 | 0 | 43774 | 43774 | 49023
| Leitrim County | G | Solid Multi-Fuel | Electricity | 33 | 2729 | 75116 | 2412590 | 2193264 | 42 | 3129801 | 2802146 | 61991 | 22960 | 905 | 335 | 185977 | 68880 | 0 | 0 | 5087585 | 5087585 | 5791264
| Leitrim County | G | Solid Multi-Fuel | Solid Multi-Fuel | 136 | 11469 | 95053 | 5970874 | 5428067 | 51 | 790075 | 638885 | 257557 | 95391 | 50382 | 18660 | 781081 | 710073 | 300009 | 111114 | 7002191 | 7002190 | 8149978
| Leitrim County | G | Wood Logs | Electricity | 1 | 67 | 1618 | 102452 | 93138 | 30 | 0 | 0 | 1627 | 603 | 0 | 0 | 3965 | 1469 | 0 | 0 | 95209 | 95210 | 108044
| Leitrim County | G | Wood Logs | Wood Logs | 1 | 44 | 1786 | 62226 | 56569 | 30 | 6914 | 6285 | 1077 | 399 | 0 | 0 | 8728 | 7934 | 0 | 0 | 71188 | 71187 | 78945
| Limerick County | A |  |  | 2 | 228 | 146 |  | 0 |  |  | 0 | 2777 | 1028 | 1962 | 727 |  | 0 | 0 | 0 | 1755 | 1755 | 4739
| Limerick County | A | Bulk LPG (propane or butane) | Bulk LPG (propane or butane) | 2 | 913 | 130 | 30410 | 27645 | 92 | 4854 | 4413 | 11119 | 4118 | 10054 | 3724 | 3460 | 3145 | 357 | 132 | 43178 | 43177 | 60254
| Limerick County | A | Electricity | Electricity | 187 | 41560 | 10446 | 361037 | 133717 | 451 | 101243 | 87672 | 580572 | 215026 | 227942 | 84423 | 1058860 | 392170 | 5308 | 1966 | 914975 | 914974 | 2334962
| Limerick County | A | Electricity | Solid Multi-Fuel | 1 | 186 | 75 | 8471 | 3138 | 410 | 1965 | 1787 | 2269 | 840 | 351 | 130 | 818 | 744 | 0 | 0 | 6638 | 6639 | 13874
| Limerick County | A | Heating Oil | Electricity | 2 | 443 | 127 | 10969 | 9972 | 94 | 1665 | 1513 | 5709 | 2114 | 1242 | 460 | 8287 | 3069 | 0 | 0 | 17129 | 17128 | 27872
| Limerick County | A | Heating Oil | Heating Oil | 24 | 5643 | 1483 | 129898 | 118089 | 95 | 24807 | 20469 | 75467 | 27951 | 29100 | 10778 | 86073 | 78248 | 4072 | 1508 | 257043 | 257043 | 349417
| Limerick County | A | Mains Gas | Electricity | 6 | 512 | 365 | 6247 | 5679 | 90 | 0 | 0 | 6238 | 2311 | 2835 | 1050 | 15357 | 5688 | 0 | 0 | 14727 | 14728 | 30677
| Limerick County | A | Mains Gas | Mains Gas | 50 | 7721 | 3030 | 125663 | 114239 | 91 | 17430 | 15254 | 95186 | 35254 | 28714 | 10635 | 202535 | 184122 | 0 | 0 | 359504 | 359504 | 469528
| Limerick County | A | Wood Logs | Electricity | 1 | 232 | 50 | 285 | 260 | 77 | 0 | 0 | 2829 | 1048 | 1764 | 653 | 6651 | 2463 | 0 | 0 | 4424 | 4424 | 11529
| Limerick County | A | Wood Logs | Wood Logs | 1 | 327 | 53 | 5791 | 5264 | 90 | 643 | 585 | 3979 | 1474 | 3360 | 1244 | 3470 | 3154 | 0 | 0 | 11721 | 11721 | 17243
| Limerick County | A | Wood Pellets (bulk supply for | Wood Pellets (bulk supply for | 1 | 149 | 65 | 3849 | 3499 | 85 | 586 | 533 | 1818 | 673 | 1654 | 613 | 1863 | 1694 | 0 | 0 | 7012 | 7012 | 9770
| Limerick County | B1 | Electricity | Electricity | 35 | 8537 | 3087 | 268890 | 99589 | 418 | 104320 | 93724 | 151049 | 55944 | 32899 | 12185 | 198163 | 73394 | 11730 | 4345 | 339180 | 339181 | 767051
| Limerick County | B1 | Heating Oil | Heating Oil | 47 | 11593 | 4250 | 542077 | 492798 | 93 | 103495 | 93959 | 165857 | 61429 | 40946 | 15165 | 210543 | 191403 | 2621 | 971 | 855724 | 855725 | 1065539
| Limerick County | B1 | Mains Gas | Mains Gas | 15 | 3104 | 1381 | 152589 | 138717 | 91 | 27745 | 25055 | 47144 | 17461 | 13058 | 4836 | 48196 | 43814 | 3486 | 1291 | 231175 | 231174 | 292218
| Limerick County | B1 | Mains Gas | Wood Logs | 1 | 110 | 95 | 4251 | 3865 | 91 | 1362 | 1238 | 1340 | 496 | 473 | 175 | 3048 | 2770 | 0 | 0 | 8545 | 8544 | 10474
| Limerick County | B1 | Wood Pellets (bulk supply for | Wood Pellets (bulk supply for | 1 | 205 | 94 | 10585 | 9623 | 90 | 1764 | 1604 | 2691 | 997 | 351 | 130 | 3923 | 3567 | 0 | 0 | 15920 | 15921 | 19314
| Limerick County | B2 | Bottled LPG | Bottled LPG | 1 | 283 | 124 | 16004 | 14549 | 90 | 5341 | 4855 | 6900 | 2556 | 473 | 175 | 6450 | 5863 | 0 | 0 | 27998 | 27998 | 35168
| Limerick County | B2 | Bulk LPG (propane or butane) | Bulk LPG (propane or butane) | 5 | 1263 | 570 | 74140 | 67400 | 91 | 13057 | 11870 | 24006 | 8891 | 4847 | 1795 | 28655 | 26050 | 0 | 0 | 116006 | 116006 | 144705
| Limerick County | B2 | Electricity | Electricity | 21 | 5068 | 2347 | 242583 | 89846 | 368 | 69472 | 61566 | 87534 | 32420 | 17442 | 6460 | 158529 | 58714 | 0 | 0 | 249006 | 249006 | 575560
| Limerick County | B2 | Heating Oil | Electricity | 1 | 182 | 108 | 9544 | 8676 | 93 | 1516 | 1378 | 4043 | 1497 | 621 | 230 | 4008 | 1484 | 0 | 0 | 13266 | 13265 | 19732
| Limerick County | B2 | Heating Oil | Heating Oil | 163 | 38128 | 18962 | 2488445 | 2262223 | 92 | 492032 | 447496 | 699762 | 259171 | 115513 | 42782 | 827202 | 752002 | 59631 | 22086 | 3785760 | 3785760 | 4682585
| Limerick County | B2 | Mains Gas | Electricity | 2 | 337 | 228 | 20575 | 18704 | 85 | 2944 | 2510 | 4392 | 1627 | 2040 | 755 | 8442 | 3127 | 0 | 0 | 26723 | 26723 | 38393
| Limerick County | B2 | Mains Gas | Mains Gas | 34 | 8109 | 4046 | 531638 | 483307 | 90 | 96986 | 86302 | 139072 | 51508 | 20368 | 7544 | 179338 | 163034 | 11671 | 4322 | 796017 | 796017 | 979073
| Limerick County | B2 | Wood Pellets (bulk supply for | Wood Pellets (bulk supply for | 1 | 227 | 122 | 16134 | 14667 | 79 | 2063 | 1875 | 2764 | 1024 | 351 | 130 | 6454 | 5867 | 0 | 0 | 23564 | 23563 | 27766
| Limerick County | B3 | Bottled LPG | Bottled LPG | 1 | 251 | 131 | 20177 | 18342 | 91 | 6479 | 5890 | 7475 | 2769 | 473 | 175 | 5487 | 4989 | 0 | 0 | 32165 | 32165 | 40091
| Limerick County | B3 | Bulk LPG (propane or butane) | Bulk LPG (propane or butane) | 16 | 3464 | 2237 | 262156 | 238324 | 90 | 59358 | 53961 | 66903 | 24779 | 12661 | 4689 | 89297 | 81179 | 7439 | 2755 | 405688 | 405687 | 497814
| Limerick County | B3 | Bulk LPG (propane or butane) | Electricity | 1 | 160 | 139 | 10038 | 9125 | 91 | 1217 | 1106 | 3228 | 1196 | 473 | 175 | 7192 | 2664 | 0 | 0 | 14266 | 14266 | 22148
| Limerick County | B3 | Electricity | Electricity | 21 | 4287 | 2842 | 283152 | 104871 | 294 | 68983 | 62342 | 91728 | 33973 | 9829 | 3640 | 151672 | 56175 | 0 | 0 | 261001 | 261001 | 605364
| Limerick County | B3 | Heating Oil | Electricity | 3 | 927 | 414 | 79522 | 72292 | 91 | 12294 | 11176 | 17289 | 6403 | 1863 | 690 | 21265 | 7876 | 0 | 0 | 98438 | 98437 | 132233
| Limerick County | B3 | Heating Oil | Heating Oil | 522 | 111545 | 73411 | 9110199 | 8281999 | 89 | 1879955 | 1679331 | 2208896 | 818110 | 362983 | 134438 | 2815811 | 2559828 | 381778 | 141399 | 13615105 | 13615105 | 16759622
| Limerick County | B3 | Mains Gas | Mains Gas | 212 | 41369 | 29854 | 3165087 | 2877352 | 89 | 752437 | 653269 | 804011 | 297782 | 118297 | 43814 | 1154990 | 1049991 | 79734 | 29531 | 4951738 | 4951739 | 6074556
| Limerick County | B3 | Wood Pellets (bulk supply for | Wood Pellets (bulk supply for | 6 | 1317 | 832 | 97305 | 88459 | 87 | 18733 | 17030 | 24444 | 9053 | 3078 | 1140 | 34727 | 31570 | 3854 | 1427 | 148679 | 148679 | 182141
| Limerick County | C |  |  | 1 | 94 | 179 |  | 0 |  |  | 0 | 3441 | 1275 | 621 | 230 |  | 0 | 3688 | 1366 | 2870 | 2871 | 7750
| Limerick County | C | Bottled LPG | Bottled LPG | 6 | 1488 | 1106 | 157451 | 143137 | 86 | 39720 | 36109 | 31153 | 11538 | 2835 | 1050 | 35665 | 32423 | 4698 | 1740 | 225998 | 225997 | 271522
| Limerick County | C | Bulk LPG (propane or butane) | Bottled LPG | 2 | 348 | 435 | 41250 | 37500 | 80 | 9374 | 8522 | 6654 | 2465 | 945 | 350 | 13559 | 12327 | 4282 | 1586 | 62749 | 62750 | 76064
| Limerick County | C | Bulk LPG (propane or butane) | Bulk LPG (propane or butane) | 54 | 9600 | 10118 | 1079065 | 980968 | 86 | 226286 | 210793 | 194524 | 72046 | 28850 | 10685 | 260485 | 236805 | 44735 | 16568 | 1527865 | 1527865 | 1833945
| Limerick County | C | Bulk LPG (propane or butane) | Electricity | 2 | 312 | 358 | 29606 | 26915 | 100 | 5469 | 4972 | 5270 | 1952 | 2787 | 1032 | 13169 | 4877 | 0 | 0 | 39747 | 39748 | 56301
| Limerick County | C | Bulk LPG (propane or butane) | Mains Gas | 1 | 180 | 155 | 15373 | 13975 | 91 | 5158 | 4689 | 3980 | 1474 | 473 | 175 | 2896 | 2633 | 0 | 0 | 22946 | 22946 | 27880
| Limerick County | C | Electricity | Electricity | 28 | 5574 | 5038 | 534497 | 197962 | 240 | 116452 | 97716 | 113152 | 41908 | 10834 | 4013 | 273898 | 101444 | 0 | 0 | 443043 | 443043 | 1048833
| Limerick County | C | Electricity | Solid Multi-Fuel | 1 | 593 | 207 | 77279 | 28622 | 320 | 18657 | 16961 | 13445 | 4979 | 1674 | 620 | 7607 | 6916 | 4431 | 1641 | 59739 | 59739 | 123093
| Limerick County | C | Heating Oil | Electricity | 10 | 2250 | 1890 | 282527 | 256843 | 86 | 39381 | 32558 | 44783 | 16586 | 6912 | 2560 | 72503 | 26853 | 3098 | 1148 | 336547 | 336548 | 449204
| Limerick County | C | Heating Oil | Heating Oil | 3104 | 513381 | 596259 | 56511934 | 51374486 | 85 | 12263881 | 10965049 | 10632821 | 3938082 | 2046835 | 758087 | 16398338 | 14907580 | 4241290 | 1570848 | 83514131 | 83514132 | 102095099
| Limerick County | C | Heating Oil | House Coal | 1 | 135 | 203 | 15843 | 14403 | 93 | 2820 | 2350 | 2543 | 942 | 621 | 230 | 5516 | 5014 | 0 | 0 | 22938 | 22939 | 27343
| Limerick County | C | Heating Oil | Mains Gas | 3 | 453 | 541 | 46941 | 42674 | 89 | 11363 | 10330 | 11228 | 4158 | 1863 | 690 | 16218 | 14744 | 3997 | 1480 | 74077 | 74076 | 91610
| Limerick County | C | Heating Oil | Solid Multi-Fuel | 4 | 612 | 767 | 65472 | 59520 | 85 | 14252 | 12957 | 11482 | 4253 | 2484 | 920 | 18745 | 17041 | 3518 | 1303 | 95993 | 95994 | 115953
| Limerick County | C | House Coal | Heating Oil | 2 | 360 | 399 | 37161 | 33783 | 79 | 8659 | 7712 | 8050 | 2981 | 1242 | 460 | 13198 | 11998 | 3449 | 1278 | 58211 | 58212 | 71759
| Limerick County | C | Mains Gas | Bulk LPG (propane or butane) | 1 | 107 | 220 | 9692 | 8811 | 77 | 2617 | 2379 | 2603 | 964 | 473 | 175 | 4897 | 4452 | 3227 | 1195 | 17976 | 17976 | 23509
| Limerick County | C | Mains Gas | Electricity | 2 | 341 | 361 | 35470 | 32246 | 91 | 10808 | 6892 | 6227 | 2306 | 945 | 350 | 12975 | 4806 | 0 | 0 | 46599 | 46600 | 66425
| Limerick County | C | Mains Gas | Heating Oil | 3 | 509 | 553 | 50869 | 46245 | 90 | 14044 | 12137 | 11213 | 4153 | 1418 | 525 | 16600 | 15091 | 2606 | 965 | 79116 | 79116 | 96750
| Limerick County | C | Mains Gas | Mains Gas | 940 | 154352 | 176623 | 15726136 | 14296488 | 84 | 4140588 | 3617921 | 3200395 | 1185331 | 470577 | 174288 | 5177029 | 4706390 | 946352 | 350501 | 24330918 | 24330919 | 29661077
| Limerick County | C | Mains Gas | Manufactured Smokeless Fuel | 1 | 199 | 224 | 31308 | 28462 | 90 | 5235 | 4759 | 3908 | 1447 | 473 | 175 | 3657 | 3048 | 0 | 0 | 37891 | 37891 | 44581
| Limerick County | C | Solid Multi-Fuel | Heating Oil | 1 | 154 | 212 | 20657 | 18779 | 93 | 3277 | 2979 | 1876 | 695 | 1404 | 520 | 5403 | 4911 | 0 | 0 | 27884 | 27884 | 32617
| Limerick County | C | Solid Multi-Fuel | Solid Multi-Fuel | 11 | 1630 | 2318 | 197358 | 179416 | 68 | 32541 | 29583 | 34241 | 12682 | 4334 | 1605 | 53015 | 48196 | 24539 | 9088 | 280570 | 280570 | 346028
| Limerick County | C | Wood Logs | Electricity | 1 | 167 | 172 | 16249 | 14772 | 75 | 3324 | 1231 | 2037 | 754 | 0 | 0 | 7101 | 2630 | 0 | 0 | 19387 | 19387 | 28711
| Limerick County | C | Wood Pellets (bulk supply for | Wood Pellets (bulk supply for | 10 | 1415 | 1940 | 166864 | 151694 | 72 | 25547 | 20919 | 25837 | 9569 | 4752 | 1760 | 41883 | 38076 | 3705 | 1372 | 223391 | 223390 | 268588
| Limerick County | C | Wood Pellets (in bags for seco | Wood Pellets (in bags for seco | 1 | 147 | 156 | 12764 | 11604 | 87 | 1556 | 1415 | 2690 | 996 | 972 | 360 | 5030 | 4573 | 0 | 0 | 18948 | 18948 | 23012
| Limerick County | D |  |  | 1 | 122 | 299 |  | 0 |  |  | 0 | 2532 | 938 | 621 | 230 |  | 0 | 0 | 0 | 1168 | 1168 | 3153
| Limerick County | D | Bottled LPG | Bottled LPG | 4 | 340 | 1024 | 56591 | 51446 | 75 | 13528 | 10089 | 7125 | 2639 | 1890 | 700 | 18157 | 16506 | 0 | 0 | 81380 | 81380 | 97291
| Limerick County | D | Bottled LPG | Bulk LPG (propane or butane) | 1 | 102 | 253 | 16898 | 15362 | 72 | 4281 | 3892 | 3290 | 1219 | 473 | 175 | 5625 | 5114 | 3565 | 1320 | 27082 | 27082 | 34132
| Limerick County | D | Bottled LPG | Heating Oil | 2 | 269 | 509 | 41474 | 37704 | 84 | 9195 | 8359 | 5341 | 1978 | 1242 | 460 | 10422 | 9474 | 0 | 0 | 57975 | 57975 | 67674
| Limerick County | D | Bulk LPG (propane or butane) | Bottled LPG | 1 | 154 | 259 | 23778 | 21616 | 90 | 4117 | 3431 | 3763 | 1394 | 351 | 130 | 4440 | 4037 | 3513 | 1301 | 31908 | 31909 | 39962
| Limerick County | D | Bulk LPG (propane or butane) | Bulk LPG (propane or butane) | 38 | 5446 | 9508 | 860939 | 782672 | 82 | 162389 | 142986 | 106528 | 39455 | 18063 | 6690 | 188602 | 171456 | 30507 | 11299 | 1154558 | 1154558 | 1367028
| Limerick County | D | Electricity | Electricity | 24 | 4026 | 6441 | 698602 | 258742 | 106 | 111334 | 93776 | 90575 | 33546 | 1855 | 687 | 200547 | 74277 | 0 | 0 | 461028 | 461028 | 1102913
| Limerick County | D | Electricity | Solid Multi-Fuel | 1 | 148 | 231 | 20128 | 7455 | 100 | 1283 | 1167 | 3436 | 1273 | 351 | 130 | 6150 | 5591 | 3002 | 1112 | 16727 | 16728 | 34350
| Limerick County | D | Heating Oil | Bottled LPG | 5 | 784 | 1269 | 121002 | 110002 | 71 | 23312 | 21193 | 13698 | 5073 | 3456 | 1280 | 26236 | 23851 | 9561 | 3541 | 164940 | 164940 | 197265
| Limerick County | D | Heating Oil | Electricity | 6 | 624 | 1564 | 83794 | 76176 | 82 | 20079 | 18253 | 10932 | 4049 | 3726 | 1380 | 49555 | 18354 | 3143 | 1164 | 119376 | 119376 | 171229
| Limerick County | D | Heating Oil | Heating Oil | 2499 | 327800 | 654204 | 50332122 | 45756475 | 80 | 10431240 | 9256073 | 6794373 | 2516434 | 1634427 | 605343 | 13174737 | 11977034 | 4488319 | 1662340 | 71773699 | 71773699 | 86855218
| Limerick County | D | Heating Oil | House Coal | 2 | 317 | 481 | 54156 | 49233 | 75 | 10741 | 9764 | 7881 | 2919 | 1242 | 460 | 8729 | 7936 | 3149 | 1166 | 71477 | 71478 | 85898
| Limerick County | D | Heating Oil | Mains Gas | 3 | 381 | 762 | 49784 | 45258 | 86 | 13299 | 11864 | 9162 | 3393 | 1863 | 690 | 17931 | 16301 | 5097 | 1888 | 79395 | 79394 | 97136
| Limerick County | D | Heating Oil | Solid Multi-Fuel | 5 | 877 | 1330 | 129542 | 117765 | 78 | 30929 | 24924 | 17574 | 6509 | 3105 | 1150 | 41948 | 38135 | 6567 | 2432 | 190915 | 190915 | 229665
| Limerick County | D | House Coal | House Coal | 13 | 1490 | 3673 | 252740 | 229763 | 62 | 38242 | 28767 | 30764 | 11394 | 4212 | 1560 | 69417 | 63107 | 29305 | 10854 | 345445 | 345445 | 424680
| Limerick County | D | Mains Gas | Bulk LPG (propane or butane) | 1 | 97 | 299 | 15874 | 14431 | 90 | 5510 | 4591 | 2369 | 877 | 473 | 175 | 4809 | 4372 | 0 | 0 | 24447 | 24446 | 29035
| Limerick County | D | Mains Gas | Electricity | 2 | 215 | 540 | 36154 | 32867 | 77 | 7169 | 6518 | 5463 | 2023 | 945 | 350 | 16389 | 6070 | 0 | 0 | 47828 | 47828 | 66120
| Limerick County | D | Mains Gas | Mains Gas | 431 | 56407 | 111171 | 8121929 | 7383572 | 79 | 2188193 | 1886446 | 1189330 | 440493 | 210354 | 77909 | 2267057 | 2060961 | 725656 | 268762 | 12118141 | 12118143 | 14702519
| Limerick County | D | Mains Gas | Solid Multi-Fuel | 2 | 293 | 552 | 44156 | 40141 | 76 | 11771 | 10701 | 7150 | 2648 | 945 | 350 | 13336 | 12123 | 3748 | 1388 | 67352 | 67351 | 81106
| Limerick County | D | Manufactured Smokeless Fuel | Manufactured Smokeless Fuel | 3 | 418 | 838 | 71417 | 59514 | 58 | 6858 | 5048 | 10195 | 3776 | 1323 | 490 | 22370 | 18641 | 4419 | 1637 | 89106 | 89106 | 116582
| Limerick County | D | Solid Multi-Fuel | Electricity | 4 | 291 | 1160 | 41874 | 38067 | 69 | 7465 | 2765 | 4583 | 1697 | 1053 | 390 | 29188 | 10810 | 0 | 0 | 53730 | 53729 | 84163
| Limerick County | D | Solid Multi-Fuel | Solid Multi-Fuel | 51 | 6159 | 14192 | 1090809 | 991645 | 64 | 151430 | 122536 | 114842 | 42534 | 22725 | 8417 | 254271 | 231155 | 109016 | 40376 | 1436663 | 1436663 | 1743093
| Limerick County | D | Wood Logs | Wood Logs | 4 | 333 | 1119 | 61603 | 56002 | 60 | 10567 | 9606 | 8106 | 3002 | 1404 | 520 | 11640 | 10582 | 0 | 0 | 79713 | 79712 | 93320
| Limerick County | D | Wood Pellets (bulk supply for | Wood Pellets (bulk supply for | 3 | 444 | 735 | 61487 | 55897 | 71 | 18073 | 13886 | 8095 | 2998 | 1053 | 390 | 20503 | 18639 | 0 | 0 | 91811 | 91810 | 109211
| Limerick County | D | Wood Pellets (bulk supply for | Wood Pellets (in bags for seco | 3 | 444 | 763 | 75852 | 68957 | 74 | 15650 | 14228 | 8660 | 3208 | 1053 | 390 | 17715 | 16104 | 2586 | 958 | 103844 | 103845 | 121516
| Limerick County | D | Wood Pellets (in bags for seco | Wood Pellets (in bags for seco | 4 | 477 | 1007 | 78338 | 71216 | 71 | 8357 | 7597 | 9810 | 3634 | 1404 | 520 | 17965 | 16332 | 4085 | 1513 | 100811 | 100812 | 119959
| Limerick County | E | Anthracite | Anthracite | 1 | 75 | 325 | 14052 | 12774 | 65 | 2491 | 923 | 1372 | 508 | 351 | 130 | 4054 | 3686 | 2099 | 777 | 18798 | 18798 | 24419
| Limerick County | E | Bottled LPG | Bottled LPG | 1 | 104 | 348 | 24148 | 21953 | 91 | 3688 | 3353 | 2144 | 794 | 473 | 175 | 5579 | 5072 | 0 | 0 | 31347 | 31347 | 36032
| Limerick County | E | Bottled LPG | Heating Oil | 1 | 135 | 376 | 32200 | 29273 | 65 | 7370 | 6700 | 3290 | 1218 | 621 | 230 | 4381 | 3982 | 2851 | 1056 | 42460 | 42459 | 50713
| Limerick County | E | Bulk LPG (propane or butane) | Bulk LPG (propane or butane) | 24 | 2816 | 8145 | 624046 | 567314 | 76 | 101222 | 91274 | 59919 | 22192 | 11597 | 4295 | 116347 | 105770 | 34856 | 12909 | 803755 | 803754 | 947987
| Limerick County | E | Electricity | Electricity | 36 | 3577 | 12568 | 796198 | 294888 | 100 | 104531 | 87573 | 74624 | 27638 | 1053 | 390 | 263752 | 97686 | 0 | 0 | 508175 | 508175 | 1240158
| Limerick County | E | Electricity | Heating Oil | 2 | 268 | 646 | 59133 | 21901 | 100 | 5539 | 5035 | 5912 | 2190 | 270 | 100 | 9472 | 8611 | 6121 | 2267 | 40104 | 40104 | 86447
| Limerick County | E | Electricity | Solid Multi-Fuel | 1 | 61 | 379 | 14736 | 5458 | 100 | 981 | 892 | 1043 | 386 | 0 | 0 | 6232 | 5666 | 0 | 0 | 12402 | 12402 | 22992
| Limerick County | E | Heating Oil | Bottled LPG | 1 | 65 | 347 | 12277 | 11161 | 85 | 2192 | 1826 | 1480 | 548 | 972 | 360 | 3382 | 3075 | 2227 | 825 | 17795 | 17795 | 22530
| Limerick County | E | Heating Oil | Electricity | 2 | 200 | 648 | 51323 | 46657 | 75 | 9650 | 8773 | 6216 | 2302 | 1242 | 460 | 18320 | 6785 | 0 | 0 | 64977 | 64977 | 86751
| Limerick County | E | Heating Oil | Heating Oil | 960 | 114210 | 324237 | 24369700 | 22154273 | 76 | 4795914 | 4234714 | 2421212 | 896745 | 630300 | 233444 | 5160164 | 4691059 | 1751716 | 648784 | 32859018 | 32859019 | 39129006
| Limerick County | E | Heating Oil | House Coal | 2 | 362 | 697 | 79603 | 72366 | 68 | 24037 | 21852 | 9074 | 3361 | 1242 | 460 | 16174 | 14704 | 9349 | 3463 | 116205 | 116206 | 139479
| Limerick County | E | Heating Oil | Solid Multi-Fuel | 4 | 384 | 1368 | 80447 | 73134 | 71 | 11691 | 9802 | 8203 | 3038 | 2835 | 1050 | 17996 | 16360 | 7625 | 2824 | 106208 | 106208 | 128797
| Limerick County | E | House Coal | House Coal | 13 | 1399 | 4421 | 300520 | 273200 | 61 | 43619 | 30430 | 31633 | 11716 | 4833 | 1790 | 73410 | 66736 | 30940 | 11459 | 395331 | 395331 | 484955
| Limerick County | E | Mains Gas | Mains Gas | 85 | 10469 | 28272 | 2177894 | 1979904 | 78 | 537129 | 464238 | 222402 | 82371 | 41567 | 15395 | 467335 | 424850 | 114425 | 42380 | 3009137 | 3009138 | 3560752
| Limerick County | E | Mains Gas | Manufactured Smokeless Fuel | 1 | 61 | 312 | 12739 | 11581 | 78 | 1758 | 1598 | 1494 | 553 | 473 | 175 | 2646 | 2205 | 0 | 0 | 16112 | 16112 | 19110
| Limerick County | E | Manufactured Smokeless Fuel | Manufactured Smokeless Fuel | 13 | 1543 | 4524 | 349488 | 291240 | 56 | 28229 | 24700 | 35747 | 13240 | 5643 | 2090 | 79818 | 66515 | 34192 | 12664 | 410449 | 410449 | 533117
| Limerick County | E | Sod Peat | Sod Peat | 2 | 178 | 665 | 39242 | 35674 | 68 | 3306 | 3006 | 3891 | 1441 | 702 | 260 | 8518 | 7744 | 4814 | 1783 | 49908 | 49908 | 60473
| Limerick County | E | Solid Multi-Fuel | Electricity | 3 | 177 | 1054 | 39559 | 35963 | 63 | 8435 | 6425 | 4306 | 1595 | 351 | 130 | 19543 | 7238 | 0 | 0 | 51350 | 51351 | 72194
| Limerick County | E | Solid Multi-Fuel | Solid Multi-Fuel | 107 | 11215 | 36375 | 2351706 | 2137914 | 60 | 343696 | 291136 | 229387 | 84958 | 43173 | 15990 | 580584 | 527804 | 251042 | 92979 | 3150780 | 3150781 | 3799588
| Limerick County | E | Wood Logs | Wood Logs | 4 | 466 | 1345 | 87871 | 79883 | 61 | 21270 | 14561 | 10943 | 4053 | 1053 | 390 | 23968 | 21789 | 10330 | 3826 | 124501 | 124502 | 155435
| Limerick County | E | Wood Pellets (bulk supply for | Wood Pellets (bulk supply for | 2 | 232 | 635 | 47184 | 42895 | 65 | 6606 | 6005 | 4514 | 1672 | 702 | 260 | 14384 | 13076 | 0 | 0 | 63908 | 63908 | 73390
| Limerick County | F |  |  | 1 | 674 | 413 |  | 0 |  |  | 0 | 15108 | 5596 | 0 | 0 |  | 0 | 0 | 0 | 5596 | 5596 | 15108
| Limerick County | F | Bulk LPG (propane or butane) | Bulk LPG (propane or butane) | 4 | 459 | 1622 | 115993 | 105448 | 65 | 21296 | 19360 | 9600 | 3556 | 1769 | 655 | 25846 | 23496 | 8889 | 3292 | 155807 | 155807 | 183393
| Limerick County | F | Electricity | Electricity | 32 | 2684 | 13456 | 709104 | 262631 | 100 | 129374 | 87129 | 60860 | 22541 | 1053 | 390 | 234204 | 86742 | 0 | 0 | 459432 | 459433 | 1134595
| Limerick County | F | Electricity | Heating Oil | 1 | 178 | 446 | 54845 | 20313 | 100 | 9310 | 8464 | 3981 | 1475 | 0 | 0 | 7042 | 6402 | 4021 | 1489 | 38142 | 38143 | 79199
| Limerick County | F | Electricity | Solid Multi-Fuel | 1 | 82 | 427 | 28556 | 10576 | 100 | 1989 | 1808 | 1863 | 690 | 0 | 0 | 2710 | 2464 | 0 | 0 | 15538 | 15538 | 35118
| Limerick County | F | Heating Oil | Electricity | 6 | 615 | 2561 | 177617 | 161470 | 72 | 34551 | 26430 | 14140 | 5237 | 3726 | 1380 | 39736 | 14717 | 0 | 0 | 209234 | 209234 | 269770
| Limerick County | F | Heating Oil | Heating Oil | 460 | 52098 | 191265 | 14597830 | 13270754 | 75 | 2823739 | 2488604 | 1130121 | 418563 | 299534 | 110938 | 2409592 | 2190538 | 839390 | 310885 | 18790283 | 18790282 | 22100206
| Limerick County | F | House Coal | Electricity | 3 | 229 | 1271 | 54246 | 49314 | 63 | 10436 | 6225 | 4694 | 1739 | 702 | 260 | 26071 | 9656 | 0 | 0 | 67194 | 67194 | 96149
| Limerick County | F | House Coal | House Coal | 16 | 1497 | 6651 | 418077 | 380070 | 57 | 62479 | 48223 | 29432 | 10901 | 5535 | 2050 | 90863 | 82603 | 35914 | 13301 | 537148 | 537148 | 642300
| Limerick County | F | Mains Gas | Mains Gas | 36 | 4536 | 14746 | 1190431 | 1082210 | 78 | 308042 | 265969 | 100897 | 37369 | 17483 | 6475 | 201739 | 183400 | 53733 | 19901 | 1595324 | 1595324 | 1872325
| Limerick County | F | Manufactured Smokeless Fuel | Manufactured Smokeless Fuel | 26 | 1984 | 10434 | 525656 | 438046 | 59 | 35444 | 25893 | 45280 | 16770 | 9396 | 3480 | 132161 | 110134 | 55163 | 20431 | 614754 | 614754 | 803100
| Limerick County | F | Solid Multi-Fuel | Electricity | 4 | 448 | 1682 | 127381 | 115801 | 55 | 11862 | 8205 | 9348 | 3462 | 702 | 260 | 37657 | 13947 | 3356 | 1243 | 142919 | 142918 | 190306
| Limerick County | F | Solid Multi-Fuel | Solid Multi-Fuel | 76 | 6964 | 31492 | 1847224 | 1679295 | 58 | 295775 | 228185 | 138374 | 51250 | 27468 | 10173 | 440389 | 400354 | 151870 | 56248 | 2425505 | 2425505 | 2901100
| Limerick County | F | Wood Logs | Wood Logs | 1 | 131 | 428 | 34994 | 31813 | 60 | 3888 | 3535 | 3181 | 1178 | 351 | 130 | 8429 | 7663 | 5027 | 1862 | 46180 | 46181 | 55870
| Limerick County | F | Wood Pellets (bulk supply for | Wood Pellets (bulk supply for | 1 | 119 | 384 | 33288 | 30262 | 86 | 4877 | 4433 | 2535 | 939 | 621 | 230 | 4297 | 3906 | 0 | 0 | 39770 | 39770 | 45618
| Limerick County | G |  |  | 1 | 65 | 620 |  | 0 |  |  | 0 | 1419 | 525 | 0 | 0 |  | 0 | 0 | 0 | 525 | 525 | 1419
| Limerick County | G | Bottled LPG | Electricity | 1 | 67 | 766 | 33531 | 30482 | 50 | 6209 | 5645 | 1642 | 608 | 351 | 130 | 9875 | 3657 | 0 | 0 | 40523 | 40522 | 51608
| Limerick County | G | Bottled LPG | Heating Oil | 1 | 327 | 484 | 110797 | 100724 | 65 | 27666 | 23055 | 7247 | 2684 | 621 | 230 | 7352 | 6683 | 4401 | 1630 | 135007 | 135006 | 158084
| Limerick County | G | Bulk LPG (propane or butane) | Bulk LPG (propane or butane) | 1 | 118 | 606 | 48260 | 43873 | 78 | 13245 | 12041 | 2882 | 1067 | 473 | 175 | 4177 | 3797 | 2655 | 983 | 61936 | 61936 | 71692
| Limerick County | G | Electricity | Electricity | 218 | 17090 | 166149 | 9436892 | 3495145 | 100 | 1512931 | 1286648 | 394904 | 146261 | 11487 | 4254 | 1398768 | 518062 | 8643 | 3201 | 5453572 | 5453571 | 12763625
| Limerick County | G | Electricity | Heating Oil | 3 | 426 | 2244 | 246919 | 91452 | 100 | 31808 | 28916 | 9702 | 3593 | 1161 | 430 | 20364 | 18513 | 11853 | 4390 | 147294 | 147294 | 321807
| Limerick County | G | Electricity | House Coal | 3 | 359 | 1916 | 179173 | 66361 | 100 | 14672 | 13338 | 7397 | 2740 | 351 | 130 | 18199 | 16544 | 8499 | 3148 | 102261 | 102261 | 228291
| Limerick County | G | Electricity | Manufactured Smokeless Fuel | 1 | 70 | 705 | 37039 | 13718 | 100 | 3658 | 3048 | 1716 | 636 | 0 | 0 | 7212 | 6010 | 0 | 0 | 23412 | 23412 | 49625
| Limerick County | G | Electricity | Solid Multi-Fuel | 13 | 1113 | 9759 | 591711 | 219152 | 100 | 88520 | 74364 | 24041 | 8904 | 1053 | 390 | 78985 | 71804 | 15490 | 5737 | 380352 | 380351 | 799800
| Limerick County | G | Heating Oil | Electricity | 10 | 652 | 6490 | 272021 | 247292 | 76 | 66352 | 59702 | 14984 | 5550 | 6210 | 2300 | 54255 | 20095 | 0 | 0 | 334938 | 334939 | 413822
| Limerick County | G | Heating Oil | Heating Oil | 552 | 53544 | 305830 | 20184424 | 18349476 | 71 | 4100573 | 3618973 | 1186705 | 439520 | 351235 | 130087 | 2822116 | 2565560 | 952160 | 352652 | 25456269 | 25456268 | 29597213
| Limerick County | G | Heating Oil | House Coal | 1 | 119 | 711 | 59118 | 53744 | 65 | 13531 | 12301 | 2585 | 958 | 621 | 230 | 8377 | 7616 | 0 | 0 | 74848 | 74849 | 84232
| Limerick County | G | Heating Oil | Manufactured Smokeless Fuel | 1 | 56 | 505 | 15484 | 14076 | 85 | 5068 | 4223 | 1191 | 441 | 621 | 230 | 4462 | 3719 | 1386 | 513 | 23202 | 23202 | 28212
| Limerick County | G | Heating Oil | Solid Multi-Fuel | 2 | 198 | 1579 | 105935 | 96305 | 65 | 24244 | 22040 | 3438 | 1273 | 1242 | 460 | 12735 | 11577 | 6602 | 2445 | 134100 | 134100 | 154196
| Limerick County | G | House Coal | Electricity | 8 | 787 | 9812 | 769267 | 699334 | 37 | 62523 | 38257 | 17956 | 6650 | 702 | 260 | 46966 | 17395 | 0 | 0 | 761896 | 761896 | 897414
| Limerick County | G | House Coal | Heating Oil | 1 | 82 | 505 | 26606 | 24187 | 45 | 4434 | 4031 | 1500 | 556 | 351 | 130 | 6277 | 5706 | 2328 | 862 | 35473 | 35472 | 41496
| Limerick County | G | House Coal | House Coal | 34 | 2784 | 20534 | 1200421 | 1091292 | 56 | 214961 | 152099 | 62578 | 23177 | 10881 | 4030 | 192071 | 174610 | 47162 | 17467 | 1462676 | 1462675 | 1728074
| Limerick County | G | Mains Gas | Mains Gas | 25 | 2484 | 13396 | 870555 | 791414 | 73 | 235830 | 185597 | 51360 | 19022 | 11691 | 4330 | 133292 | 121175 | 37718 | 13969 | 1135507 | 1135507 | 1340446
| Limerick County | G | Manufactured Smokeless Fuel | Electricity | 5 | 438 | 6815 | 494776 | 412314 | 35 | 38606 | 20207 | 9977 | 3695 | 351 | 130 | 38819 | 14378 | 0 | 0 | 450724 | 450724 | 582529
| Limerick County | G | Manufactured Smokeless Fuel | Manufactured Smokeless Fuel | 13 | 888 | 9381 | 527761 | 439801 | 49 | 45588 | 34458 | 19547 | 7240 | 4482 | 1660 | 78896 | 65747 | 21919 | 8118 | 557023 | 557024 | 698193
| Limerick County | G | Manufactured Smokeless Fuel | Solid Multi-Fuel | 1 | 37 | 851 | 24425 | 20354 | 55 | 0 | 0 | 893 | 331 | 351 | 130 | 3965 | 3604 | 1549 | 574 | 24993 | 24993 | 31183
| Limerick County | G | Sod Peat | Bulk LPG (propane or butane) | 1 | 57 | 1491 | 71744 | 65222 | 30 | 7573 | 6885 | 1169 | 433 | 0 | 0 | 5185 | 4714 | 0 | 0 | 77253 | 77254 | 85671
| Limerick County | G | Sod Peat | Electricity | 1 | 49 | 2017 | 92813 | 84375 | 30 | 0 | 2813 | 1201 | 445 | 0 | 0 | 5350 | 1981 | 0 | 0 | 89614 | 89614 | 99364
| Limerick County | G | Sod Peat | Sod Peat | 2 | 238 | 1192 | 95491 | 86810 | 53 | 22266 | 13991 | 5797 | 2147 | 702 | 260 | 11964 | 10876 | 5770 | 2137 | 116221 | 116221 | 141990
| Limerick County | G | Solid Multi-Fuel | Electricity | 89 | 7282 | 95736 | 6045639 | 5496035 | 43 | 610949 | 358423 | 166765 | 61765 | 8073 | 2990 | 622349 | 230500 | 6108 | 2262 | 6151975 | 6151975 | 7459883
| Limerick County | G | Solid Multi-Fuel | Solid Multi-Fuel | 215 | 18005 | 150659 | 9071470 | 8246791 | 54 | 1409247 | 1080985 | 380600 | 140963 | 70071 | 25952 | 1269653 | 1154230 | 402385 | 149032 | 10797952 | 10797953 | 12603426
| Limerick County | G | Wood Logs | Electricity | 1 | 92 | 645 | 47303 | 43003 | 60 | 0 | 0 | 2239 | 829 | 0 | 0 | 9741 | 3608 | 0 | 0 | 47440 | 47440 | 59283
| Limerick County | G | Wood Logs | Wood Logs | 6 | 457 | 4681 | 245331 | 223028 | 48 | 33540 | 24824 | 10332 | 3827 | 1404 | 520 | 36036 | 32760 | 5739 | 2126 | 287085 | 287085 | 332382
| Longford County | A | Electricity | Electricity | 20 | 4816 | 1103 | 44251 | 16389 | 471 | 3339 | 3035 | 68116 | 25228 | 40606 | 15039 | 109745 | 40646 | 0 | 0 | 100338 | 100337 | 266057
| Longford County | A | Heating Oil | Heating Oil | 4 | 840 | 279 | 21844 | 19858 | 97 | 3388 | 3080 | 11830 | 4382 | 4239 | 1570 | 17468 | 15880 | 0 | 0 | 44769 | 44770 | 58769
| Longford County | A | Wood Pellets (bulk supply for | Wood Pellets (bulk supply for | 4 | 520 | 298 | 23213 | 21103 | 90 | 0 | 0 | 6336 | 2347 | 1404 | 520 | 7833 | 7121 | 0 | 0 | 31090 | 31091 | 38786
| Longford County | B1 | Electricity | Electricity | 10 | 2505 | 845 | 77656 | 28761 | 366 | 20974 | 19067 | 47711 | 17671 | 10319 | 3822 | 63245 | 23424 | 0 | 0 | 92746 | 92745 | 219905
| Longford County | B1 | Heating Oil | Electricity | 1 | 269 | 82 | 9558 | 8689 | 97 | 1397 | 1270 | 3274 | 1213 | 2997 | 1110 | 4799 | 1778 | 0 | 0 | 14059 | 14060 | 22025
| Longford County | B1 | Heating Oil | Heating Oil | 28 | 6502 | 2537 | 298871 | 271701 | 94 | 56119 | 50723 | 87434 | 32383 | 25206 | 9336 | 128297 | 116633 | 0 | 0 | 480777 | 480776 | 595927
| Longford County | B1 | Wood Logs | Wood Logs | 1 | 285 | 79 | 7738 | 7035 | 80 | 988 | 898 | 3467 | 1284 | 2835 | 1050 | 7447 | 6770 | 0 | 0 | 17036 | 17037 | 22475
| Longford County | B1 | Wood Pellets (bulk supply for | Wood Pellets (bulk supply for | 1 | 124 | 89 | 6063 | 5512 | 90 | 0 | 0 | 1511 | 560 | 351 | 130 | 3098 | 2816 | 0 | 0 | 9017 | 9018 | 11023
| Longford County | B2 | Electricity | Electricity | 5 | 1168 | 571 | 58971 | 21841 | 320 | 17507 | 15915 | 21148 | 7833 | 2457 | 910 | 35354 | 13094 | 0 | 0 | 59593 | 59593 | 135437
| Longford County | B2 | Electricity | Heating Oil | 1 | 276 | 121 | 14489 | 5366 | 320 | 3498 | 3180 | 6427 | 2380 | 1674 | 620 | 7217 | 6561 | 0 | 0 | 18107 | 18107 | 33305
| Longford County | B2 | Heating Oil | Heating Oil | 77 | 15564 | 9016 | 955198 | 868362 | 91 | 188411 | 170785 | 279339 | 103459 | 56876 | 21065 | 393976 | 358160 | 4342 | 1608 | 1523438 | 1523439 | 1878142
| Longford County | B2 | Mains Gas | Mains Gas | 1 | 153 | 124 | 9523 | 8658 | 91 | 1374 | 1249 | 2053 | 760 | 473 | 175 | 5625 | 5113 | 0 | 0 | 15955 | 15955 | 19048
| Longford County | B2 | Wood Pellets (bulk supply for | Wood Pellets (bulk supply for | 1 | 131 | 110 | 8003 | 7275 | 93 | 0 | 0 | 1594 | 590 | 351 | 130 | 4442 | 4038 | 0 | 0 | 12034 | 12033 | 14390
| Longford County | B3 | Bulk LPG (propane or butane) | Bulk LPG (propane or butane) | 5 | 1061 | 725 | 84015 | 76377 | 87 | 20065 | 18056 | 17475 | 6472 | 4908 | 1818 | 27458 | 24962 | 0 | 0 | 127686 | 127685 | 153921
| Longford County | B3 | Electricity | Electricity | 13 | 1516 | 1796 | 81656 | 30243 | 321 | 19222 | 17475 | 27293 | 10108 | 11595 | 4294 | 67062 | 24838 | 0 | 0 | 86958 | 86958 | 206828
| Longford County | B3 | Heating Oil | Heating Oil | 229 | 45053 | 32047 | 3314806 | 3013460 | 89 | 732734 | 664878 | 875708 | 324336 | 163862 | 60690 | 1274506 | 1158642 | 56016 | 20747 | 5242753 | 5242753 | 6417632
| Longford County | B3 | Heating Oil | House Coal | 1 | 208 | 131 | 14813 | 13466 | 93 | 2365 | 2150 | 2534 | 939 | 621 | 230 | 3389 | 3081 | 3506 | 1299 | 21164 | 21165 | 27228
| Longford County | B3 | Mains Gas | Mains Gas | 3 | 747 | 424 | 67130 | 61027 | 78 | 1251 | 1137 | 13602 | 5038 | 1418 | 525 | 20862 | 18966 | 0 | 0 | 86692 | 86693 | 104263
| Longford County | B3 | Solid Multi-Fuel | Electricity | 1 | 303 | 146 | 31573 | 28703 | 55 | 3216 | 2923 | 3686 | 1365 | 351 | 130 | 5269 | 1952 | 0 | 0 | 35073 | 35073 | 44095
| Longford County | B3 | Wood Pellets (bulk supply for | Wood Pellets (bulk supply for | 7 | 956 | 986 | 74443 | 67676 | 89 | 10916 | 9924 | 19236 | 7124 | 2457 | 910 | 26876 | 24433 | 0 | 0 | 110066 | 110067 | 133928
| Longford County | C | Bottled LPG | Bottled LPG | 8 | 1292 | 1417 | 132065 | 120059 | 80 | 21478 | 19526 | 24755 | 9168 | 3929 | 1455 | 46673 | 42430 | 6751 | 2500 | 195139 | 195138 | 235651
| Longford County | C | Bulk LPG (propane or butane) | Bulk LPG (propane or butane) | 76 | 11256 | 14146 | 1093948 | 994498 | 81 | 287137 | 259715 | 227600 | 84296 | 36194 | 13405 | 444280 | 403891 | 31433 | 11642 | 1767447 | 1767447 | 2120592
| Longford County | C | Bulk LPG (propane or butane) | Electricity | 2 | 319 | 383 | 30643 | 27857 | 73 | 7876 | 7160 | 7778 | 2881 | 945 | 350 | 13795 | 5109 | 0 | 0 | 43358 | 43357 | 61037
| Longford County | C | Electricity | Electricity | 16 | 2471 | 2911 | 236860 | 87726 | 267 | 56404 | 49629 | 50830 | 18826 | 6669 | 2470 | 103647 | 38388 | 0 | 0 | 197039 | 197039 | 454410
| Longford County | C | Heating Oil | Electricity | 4 | 716 | 799 | 80995 | 73632 | 78 | 14992 | 13629 | 14389 | 5329 | 2484 | 920 | 30178 | 11177 | 0 | 0 | 104688 | 104687 | 143038
| Longford County | C | Heating Oil | Heating Oil | 1083 | 175861 | 204739 | 18207649 | 16552408 | 85 | 3951159 | 3555138 | 3598566 | 1332802 | 719897 | 266628 | 5866822 | 5333474 | 1326583 | 491327 | 27531777 | 27531777 | 33670676
| Longford County | C | Heating Oil | Peat Briquettes | 1 | 142 | 184 | 11760 | 10691 | 79 | 3267 | 2970 | 2828 | 1047 | 621 | 230 | 4570 | 4154 | 3059 | 1133 | 20226 | 20225 | 26105
| Longford County | C | Mains Gas | Bulk LPG (propane or butane) | 1 | 83 | 213 | 8626 | 7842 | 92 | 2930 | 2663 | 2031 | 752 | 473 | 175 | 3708 | 3371 | 0 | 0 | 14804 | 14803 | 17768
| Longford County | C | Mains Gas | Electricity | 1 | 142 | 207 | 14656 | 13324 | 78 | 4388 | 3657 | 3465 | 1283 | 473 | 175 | 6408 | 2373 | 0 | 0 | 20813 | 20812 | 29390
| Longford County | C | Mains Gas | Mains Gas | 41 | 6328 | 7658 | 605453 | 550412 | 80 | 159598 | 143209 | 126348 | 46796 | 19724 | 7305 | 227895 | 207177 | 46185 | 17105 | 972004 | 972004 | 1185203
| Longford County | C | Solid Multi-Fuel | Solid Multi-Fuel | 8 | 1412 | 1711 | 194496 | 176815 | 67 | 19105 | 17368 | 28242 | 10460 | 6804 | 2520 | 46354 | 42140 | 23784 | 8809 | 258111 | 258112 | 318785
| Longford County | C | Wood Pellets (bulk supply for | Wood Pellets (bulk supply for | 9 | 1855 | 1622 | 207610 | 188736 | 76 | 39018 | 35303 | 43684 | 16179 | 4482 | 1660 | 61819 | 56199 | 0 | 0 | 298077 | 298077 | 356613
| Longford County | C | Wood Pellets (bulk supply for | Wood Pellets (in bags for seco | 1 | 161 | 184 | 14823 | 13475 | 86 | 4694 | 4267 | 3794 | 1405 | 1053 | 390 | 5319 | 4836 | 0 | 0 | 24373 | 24373 | 29683
| Longford County | C | Wood Pellets (in bags for seco | Wood Pellets (in bags for seco | 1 | 149 | 190 | 19392 | 17629 | 85 | 0 | 0 | 2776 | 1028 | 351 | 130 | 5840 | 5309 | 0 | 0 | 24096 | 24096 | 28359
| Longford County | D |  |  | 2 | 263 | 503 |  | 0 |  |  | 0 | 5729 | 2122 | 0 | 0 |  | 0 | 0 | 0 | 2122 | 2122 | 5729
| Longford County | D | Bottled LPG | Bottled LPG | 3 | 328 | 768 | 49123 | 44657 | 84 | 12063 | 10967 | 5775 | 2139 | 1418 | 525 | 14906 | 13551 | 0 | 0 | 71839 | 71839 | 83285
| Longford County | D | Bulk LPG (propane or butane) | Bulk LPG (propane or butane) | 23 | 3259 | 5737 | 474851 | 431683 | 76 | 93642 | 82491 | 71562 | 26504 | 12087 | 4477 | 123228 | 112026 | 50399 | 18666 | 675847 | 675847 | 825769
| Longford County | D | Electricity | Electricity | 30 | 3811 | 7649 | 537195 | 198961 | 100 | 110560 | 96296 | 89215 | 33042 | 0 | 0 | 225445 | 83498 | 0 | 0 | 411798 | 411797 | 962415
| Longford County | D | Heating Oil | Electricity | 2 | 262 | 574 | 47734 | 43394 | 73 | 9051 | 8228 | 4751 | 1760 | 1242 | 460 | 11996 | 4443 | 0 | 0 | 58285 | 58285 | 74774
| Longford County | D | Heating Oil | Heating Oil | 696 | 90310 | 179724 | 13514979 | 12286344 | 80 | 2675204 | 2381005 | 1870302 | 692704 | 467621 | 173193 | 3451072 | 3137339 | 1504794 | 557331 | 19227916 | 19227916 | 23483972
| Longford County | D | Heating Oil | Sod Peat | 1 | 117 | 258 | 18011 | 16374 | 85 | 2936 | 2669 | 2708 | 1003 | 621 | 230 | 5941 | 5401 | 0 | 0 | 25677 | 25677 | 30217
| Longford County | D | Heating Oil | Solid Multi-Fuel | 1 | 202 | 243 | 32838 | 29852 | 65 | 3469 | 3154 | 2512 | 930 | 621 | 230 | 6201 | 5637 | 3542 | 1312 | 41116 | 41115 | 49183
| Longford County | D | House Coal | House Coal | 1 | 130 | 287 | 22981 | 20891 | 60 | 2786 | 2532 | 2455 | 909 | 351 | 130 | 5718 | 5199 | 3061 | 1134 | 30795 | 30795 | 37352
| Longford County | D | Mains Gas | Mains Gas | 4 | 471 | 985 | 62728 | 57025 | 80 | 16835 | 11896 | 9919 | 3674 | 1890 | 700 | 19475 | 17705 | 5590 | 2070 | 93069 | 93070 | 116437
| Longford County | D | Sod Peat | Sod Peat | 2 | 228 | 528 | 35351 | 32137 | 65 | 8510 | 7737 | 3881 | 1437 | 702 | 260 | 7581 | 6892 | 5093 | 1886 | 50350 | 50349 | 61118
| Longford County | D | Solid Multi-Fuel | Solid Multi-Fuel | 35 | 4445 | 9555 | 784123 | 712839 | 63 | 77828 | 66019 | 88486 | 32773 | 22802 | 8445 | 185112 | 168283 | 86751 | 32130 | 1020488 | 1020489 | 1245102
| Longford County | D | Wood Pellets (bulk supply for | Wood Pellets (bulk supply for | 1 | 157 | 245 | 24317 | 22106 | 65 | 2406 | 2187 | 3343 | 1238 | 473 | 175 | 7941 | 7219 | 0 | 0 | 32925 | 32925 | 38480
| Longford County | D | Wood Pellets (in bags for seco | Wood Pellets (in bags for seco | 1 | 157 | 237 | 20051 | 18228 | 85 | 6327 | 5752 | 2520 | 933 | 351 | 130 | 4403 | 4003 | 3448 | 1277 | 30323 | 30323 | 37100
| Longford County | E |  |  | 1 | 48 | 320 |  | 0 |  |  | 0 | 1182 | 438 | 0 | 0 |  | 0 | 0 | 0 | 438 | 438 | 1182
| Longford County | E | Bottled LPG | Bottled LPG | 1 | 116 | 310 | 22781 | 20710 | 73 | 2542 | 2311 | 2728 | 1011 | 824 | 305 | 4430 | 4027 | 2627 | 973 | 29337 | 29337 | 35932
| Longford County | E | Bulk LPG (propane or butane) | Bulk LPG (propane or butane) | 7 | 874 | 2201 | 159151 | 144683 | 68 | 33501 | 30455 | 18791 | 6960 | 3308 | 1225 | 36980 | 33618 | 21604 | 8001 | 224942 | 224942 | 273335
| Longford County | E | Electricity | Electricity | 45 | 4855 | 15126 | 1035891 | 383663 | 100 | 147475 | 130227 | 101253 | 37501 | 0 | 0 | 350608 | 129855 | 0 | 0 | 681246 | 681246 | 1635227
| Longford County | E | Electricity | Solid Multi-Fuel | 1 | 149 | 328 | 28895 | 10702 | 100 | 3196 | 2905 | 3642 | 1349 | 0 | 0 | 8053 | 7321 | 5241 | 1941 | 24218 | 24218 | 49027
| Longford County | E | Heating Oil | Anthracite | 1 | 197 | 318 | 41815 | 38013 | 65 | 4785 | 4350 | 4339 | 1607 | 621 | 230 | 8000 | 7272 | 3047 | 1129 | 52602 | 52601 | 62607
| Longford County | E | Heating Oil | Electricity | 6 | 698 | 1970 | 149085 | 135531 | 80 | 22173 | 20157 | 15838 | 5866 | 3726 | 1380 | 41993 | 15553 | 0 | 0 | 178488 | 178487 | 232815
| Longford County | E | Heating Oil | Heating Oil | 271 | 32642 | 91105 | 6855954 | 6232686 | 77 | 1278572 | 1152601 | 693139 | 256718 | 180954 | 67020 | 1367015 | 1242741 | 622392 | 230515 | 9182281 | 9182281 | 10998026
| Longford County | E | House Coal | Heating Oil | 1 | 96 | 345 | 21051 | 19137 | 85 | 3146 | 2860 | 2253 | 834 | 621 | 230 | 3689 | 3353 | 2514 | 931 | 27346 | 27345 | 33274
| Longford County | E | House Coal | House Coal | 3 | 375 | 981 | 76608 | 69644 | 62 | 13707 | 12461 | 6965 | 2580 | 1323 | 490 | 17927 | 16297 | 6050 | 2241 | 103712 | 103713 | 122580
| Longford County | E | Sod Peat | Sod Peat | 6 | 740 | 2122 | 164450 | 149500 | 50 | 22641 | 20582 | 14804 | 5483 | 2376 | 880 | 45627 | 41479 | 11671 | 4322 | 222247 | 222246 | 261569
| Longford County | E | Solid Multi-Fuel | Electricity | 2 | 246 | 694 | 60033 | 54576 | 45 | 6601 | 3885 | 5931 | 2197 | 0 | 0 | 13306 | 4928 | 0 | 0 | 65586 | 65586 | 85871
| Longford County | E | Solid Multi-Fuel | Solid Multi-Fuel | 52 | 5754 | 18146 | 1243933 | 1130848 | 55 | 171307 | 151188 | 113754 | 42131 | 25542 | 9460 | 319768 | 290698 | 124903 | 46260 | 1670586 | 1670585 | 1999207
| Longford County | E | Wood Logs | Wood Logs | 2 | 143 | 674 | 29702 | 27002 | 60 | 4326 | 3932 | 2245 | 831 | 702 | 260 | 9884 | 8985 | 2154 | 798 | 41809 | 41808 | 49013
| Longford County | E | Wood Pellets (bulk supply for | Wood Pellets (bulk supply for | 2 | 162 | 730 | 37029 | 33663 | 65 | 6959 | 6327 | 2382 | 882 | 702 | 260 | 9435 | 8577 | 2397 | 888 | 50597 | 50597 | 58904
| Longford County | F | Bulk LPG (propane or butane) | Bulk LPG (propane or butane) | 3 | 288 | 1184 | 76629 | 69663 | 73 | 12806 | 11642 | 6209 | 2300 | 1647 | 610 | 11470 | 10427 | 4699 | 1740 | 96382 | 96382 | 113460
| Longford County | F | Electricity | Electricity | 13 | 825 | 5240 | 207328 | 76788 | 100 | 35040 | 30338 | 14354 | 5316 | 0 | 0 | 77796 | 28813 | 0 | 0 | 141256 | 141255 | 334518
| Longford County | F | Electricity | Solid Multi-Fuel | 1 | 66 | 417 | 16783 | 6216 | 100 | 1688 | 1535 | 1063 | 394 | 473 | 175 | 5454 | 4958 | 1880 | 696 | 13974 | 13974 | 27341
| Longford County | F | Heating Oil | Electricity | 3 | 370 | 1312 | 120066 | 109151 | 73 | 11825 | 17148 | 7763 | 2875 | 1863 | 690 | 20687 | 7662 | 0 | 0 | 137526 | 137526 | 162204
| Longford County | F | Heating Oil | Heating Oil | 150 | 16956 | 62144 | 4659951 | 4236319 | 77 | 857966 | 768502 | 347235 | 128605 | 98537 | 36495 | 707920 | 643564 | 340210 | 126004 | 5939488 | 5939489 | 7011819
| Longford County | F | House Coal | House Coal | 1 | 109 | 391 | 32409 | 29463 | 65 | 5201 | 4729 | 2412 | 893 | 702 | 260 | 4232 | 3847 | 2238 | 829 | 40020 | 40021 | 47194
| Longford County | F | Peat Briquettes | Peat Briquettes | 2 | 300 | 840 | 92942 | 84493 | 65 | 10327 | 9388 | 6404 | 2372 | 1242 | 460 | 12399 | 11272 | 2662 | 986 | 108971 | 108971 | 125976
| Longford County | F | Sod Peat | Electricity | 1 | 122 | 399 | 39886 | 36260 | 30 | 0 | 0 | 2975 | 1102 | 0 | 0 | 5808 | 2151 | 0 | 0 | 39513 | 39513 | 48669
| Longford County | F | Sod Peat | Sod Peat | 2 | 158 | 877 | 46709 | 42463 | 55 | 4679 | 4253 | 2838 | 1051 | 702 | 260 | 9702 | 8820 | 4610 | 1708 | 58555 | 58555 | 69240
| Longford County | F | Solid Multi-Fuel | Electricity | 1 | 113 | 447 | 34574 | 31431 | 60 | 5658 | 2095 | 1983 | 734 | 0 | 0 | 8255 | 3057 | 0 | 0 | 37318 | 37317 | 50470
| Longford County | F | Solid Multi-Fuel | Solid Multi-Fuel | 102 | 9295 | 42696 | 2418841 | 2198947 | 48 | 371309 | 337879 | 195505 | 72409 | 38826 | 14380 | 629410 | 572191 | 237292 | 87886 | 3283692 | 3283692 | 3891183
| Longford County | F | Wood Logs | Wood Logs | 1 | 86 | 416 | 22430 | 20391 | 45 | 3738 | 3398 | 1831 | 678 | 351 | 130 | 5124 | 4658 | 2244 | 831 | 30087 | 30086 | 35718
| Longford County | F | Wood Pellets (in bags for seco | Wood Pellets (in bags for seco | 1 | 93 | 387 | 22282 | 20257 | 85 | 6974 | 6340 | 2273 | 842 | 351 | 130 | 4214 | 3831 | 0 | 0 | 31399 | 31400 | 36094
| Longford County | G | Bottled LPG | Bottled LPG | 1 | 191 | 539 | 74978 | 68162 | 65 | 11441 | 10401 | 4645 | 1721 | 473 | 175 | 7013 | 6376 | 4148 | 1536 | 88370 | 88371 | 102698
| Longford County | G | Bulk LPG (propane or butane) | Bulk LPG (propane or butane) | 1 | 77 | 508 | 26961 | 24510 | 90 | 5712 | 5193 | 1045 | 387 | 824 | 305 | 2662 | 2420 | 1674 | 620 | 33435 | 33435 | 38878
| Longford County | G | Electricity | Electricity | 49 | 4649 | 35914 | 2506434 | 928309 | 100 | 334536 | 289924 | 99917 | 37006 | 0 | 0 | 308987 | 114440 | 0 | 0 | 1369679 | 1369679 | 3249874
| Longford County | G | Electricity | Solid Multi-Fuel | 16 | 1551 | 11942 | 872275 | 323065 | 100 | 92128 | 83753 | 35049 | 12981 | 351 | 130 | 92486 | 84078 | 34621 | 12822 | 516829 | 516829 | 1126910
| Longford County | G | Heating Oil | Electricity | 4 | 320 | 2572 | 143328 | 130298 | 76 | 32882 | 29892 | 7056 | 2613 | 2484 | 920 | 18378 | 6807 | 0 | 0 | 170531 | 170530 | 204128
| Longford County | G | Heating Oil | Heating Oil | 164 | 16134 | 90930 | 6073125 | 5521023 | 72 | 1146551 | 1026443 | 356804 | 132150 | 104301 | 38630 | 779193 | 708358 | 387749 | 143611 | 7570214 | 7570215 | 8847723
| Longford County | G | House Coal | House Coal | 2 | 455 | 1727 | 338794 | 307995 | 48 | 36114 | 32831 | 10770 | 3989 | 351 | 130 | 13089 | 11899 | 3527 | 1306 | 358150 | 358150 | 402645
| Longford County | G | Manufactured Smokeless Fuel | Manufactured Smokeless Fuel | 1 | 66 | 673 | 29232 | 24360 | 65 | 7037 | 5864 | 1205 | 446 | 351 | 130 | 4434 | 3695 | 2107 | 780 | 35276 | 35275 | 44366
| Longford County | G | Peat Briquettes | Peat Briquettes | 1 | 108 | 512 | 37663 | 34239 | 45 | 6277 | 5706 | 1913 | 708 | 351 | 130 | 6652 | 6047 | 2532 | 938 | 47768 | 47768 | 55388
| Longford County | G | Sod Peat | Electricity | 1 | 47 | 1755 | 70368 | 63971 | 30 | 7819 | 7108 | 1146 | 425 | 0 | 0 | 3241 | 1200 | 0 | 0 | 72704 | 72704 | 82574
| Longford County | G | Sod Peat | Sod Peat | 12 | 1324 | 7391 | 623335 | 566668 | 47 | 72449 | 63284 | 28672 | 10619 | 4212 | 1560 | 93574 | 85067 | 24342 | 9015 | 736214 | 736213 | 846584
| Longford County | G | Solid Multi-Fuel | Electricity | 24 | 2077 | 26219 | 1755217 | 1595652 | 38 | 148987 | 90625 | 49303 | 18260 | 351 | 130 | 136477 | 50547 | 0 | 0 | 1755214 | 1755214 | 2090335
| Longford County | G | Solid Multi-Fuel | Solid Multi-Fuel | 169 | 14929 | 114746 | 7345870 | 6678063 | 49 | 986474 | 855257 | 322855 | 119576 | 61664 | 22839 | 1029060 | 935509 | 373124 | 138194 | 8749437 | 8749438 | 10119047
| Longford County | G | Wood Logs | Wood Logs | 1 | 166 | 460 | 53067 | 48242 | 45 | 8844 | 8040 | 3030 | 1122 | 351 | 130 | 7859 | 7144 | 3188 | 1181 | 65860 | 65859 | 76339
| Louth County | A |  |  | 20 | 3107 | 1126 |  | 0 |  |  | 0 | 37849 | 14018 | 3510 | 1300 |  | 0 | 0 | 0 | 15318 | 15318 | 41359
| Louth County | A | Bulk LPG (propane or butane) | Bulk LPG (propane or butane) | 1 | 216 | 50 | 1436 | 1306 | 93 | 214 | 195 | 2636 | 976 | 2353 | 872 | 4145 | 3768 | 0 | 0 | 7117 | 7117 | 10784
| Louth County | A | Electricity | Electricity | 216 | 47760 | 11837 | 329179 | 121918 | 472 | 93391 | 84151 | 617438 | 228681 | 305431 | 113123 | 1265244 | 468609 | 0 | 0 | 1016481 | 1016482 | 2610683
| Louth County | A | Heating Oil | Electricity | 3 | 726 | 155 | 9835 | 8941 | 89 | 1292 | 1174 | 9809 | 3633 | 5981 | 2215 | 10817 | 4006 | 0 | 0 | 19969 | 19969 | 37734
| Louth County | A | Heating Oil | Heating Oil | 27 | 6006 | 1531 | 102436 | 93124 | 95 | 12420 | 11291 | 76914 | 28487 | 39518 | 14636 | 106864 | 97149 | 1813 | 671 | 245357 | 245358 | 339965
| Louth County | A | Mains Gas | Electricity | 1 | 298 | 46 | 4809 | 4372 | 91 | 606 | 551 | 3634 | 1346 | 473 | 175 | 4191 | 1552 | 0 | 0 | 7996 | 7996 | 13713
| Louth County | A | Mains Gas | Mains Gas | 100 | 15373 | 5783 | 196150 | 178318 | 91 | 13047 | 11462 | 203158 | 75244 | 67672 | 25064 | 406784 | 369804 | 0 | 0 | 659890 | 659892 | 886811
| Louth County | A | Wood Pellets (bulk supply for | Wood Pellets (bulk supply for | 1 | 260 | 74 | 7608 | 6916 | 92 | 988 | 898 | 4181 | 1548 | 2773 | 1027 | 3761 | 3419 | 0 | 0 | 13809 | 13808 | 19311
| Louth County | A | Wood Pellets (in bags for seco | Wood Pellets (in bags for seco | 1 | 269 | 44 | -289 | -263 | 93 | -36 | -32 | 3280 | 1215 | 2694 | 998 | 6215 | 5650 | 0 | 0 | 7567 | 8158 | 12514
| Louth County | B1 |  |  | 2 | 312 | 157 |  | 0 |  |  | 0 | 4946 | 1832 | 0 | 0 |  | 0 | 0 | 0 | 1832 | 1832 | 4946
| Louth County | B1 | Electricity | Electricity | 36 | 8221 | 3241 | 281155 | 104131 | 370 | 75223 | 64924 | 145209 | 53781 | 26409 | 9781 | 226769 | 83989 | 0 | 0 | 316606 | 316606 | 754765
| Louth County | B1 | Heating Oil | Heating Oil | 43 | 10951 | 3950 | 526420 | 478564 | 94 | 94165 | 84864 | 172583 | 63920 | 41259 | 15281 | 199921 | 181746 | 1996 | 739 | 825114 | 825114 | 1036344
| Louth County | B1 | Mains Gas | Electricity | 1 | 147 | 78 | 4339 | 3945 | 90 | 0 | 0 | 1796 | 665 | 1827 | 677 | 3598 | 1332 | 0 | 0 | 6619 | 6619 | 11560
| Louth County | B1 | Mains Gas | Mains Gas | 28 | 4568 | 2638 | 221668 | 201516 | 90 | 29982 | 27134 | 61904 | 22928 | 22462 | 8319 | 93412 | 84920 | 0 | 0 | 344817 | 344817 | 429428
| Louth County | B2 |  |  | 1 | 174 | 111 |  | 0 |  |  | 0 | 3341 | 1237 | 351 | 130 |  | 0 | 0 | 0 | 1367 | 1367 | 3692
| Louth County | B2 | Bottled LPG | Bottled LPG | 1 | 247 | 123 | 17511 | 15919 | 91 | 2792 | 2538 | 6019 | 2229 | 473 | 175 | 3621 | 3292 | 0 | 0 | 24154 | 24153 | 30416
| Louth County | B2 | Bulk LPG (propane or butane) | Bulk LPG (propane or butane) | 4 | 524 | 481 | 25615 | 23287 | 91 | 3460 | 3145 | 11777 | 4362 | 4053 | 1501 | 17276 | 15705 | 0 | 0 | 48000 | 48000 | 62181
| Louth County | B2 | Electricity | Electricity | 29 | 7474 | 3274 | 362594 | 134294 | 336 | 108000 | 96186 | 149039 | 55200 | 20949 | 7759 | 222558 | 82429 | 0 | 0 | 375867 | 375868 | 863140
| Louth County | B2 | Heating Oil | Heating Oil | 125 | 30971 | 14482 | 2050349 | 1863953 | 92 | 389471 | 356943 | 560227 | 207492 | 99477 | 36843 | 650982 | 591802 | 4993 | 1849 | 3058882 | 3058882 | 3755499
| Louth County | B2 | Mains Gas | Mains Gas | 92 | 15514 | 10759 | 959180 | 871982 | 90 | 175464 | 176672 | 254538 | 94273 | 48733 | 18049 | 401243 | 364766 | 0 | 0 | 1525742 | 1525742 | 1839158
| Louth County | B2 | Wood Logs | Wood Logs | 1 | 223 | 111 | 12079 | 10981 | 90 | 0 | 0 | 2874 | 1064 | 2709 | 1003 | 3420 | 3109 | 3721 | 1378 | 17536 | 17535 | 24803
| Louth County | B2 | Wood Pellets (bulk supply for | Wood Pellets (bulk supply for | 1 | 225 | 125 | 15440 | 14037 | 93 | 2659 | 2417 | 2744 | 1016 | 351 | 130 | 3416 | 3106 | 3520 | 1304 | 22010 | 22010 | 28130
| Louth County | B3 |  |  | 4 | 587 | 568 |  | 0 |  |  | 0 | 8930 | 3307 | 1404 | 520 |  | 0 | 0 | 0 | 3827 | 3827 | 10334
| Louth County | B3 | Bulk LPG (propane or butane) | Bulk LPG (propane or butane) | 11 | 2246 | 1550 | 196513 | 178649 | 90 | 40843 | 37130 | 44885 | 16624 | 8680 | 3215 | 51264 | 46604 | 5874 | 2176 | 284397 | 284398 | 348059
| Louth County | B3 | Electricity | Electricity | 18 | 3585 | 2499 | 245113 | 90783 | 300 | 76407 | 69461 | 71807 | 26595 | 10782 | 3993 | 109714 | 40635 | 0 | 0 | 231467 | 231467 | 513823
| Louth County | B3 | Electricity | Heating Oil | 1 | 205 | 148 | 16714 | 6190 | 94 | 2381 | 2164 | 2498 | 925 | 2658 | 984 | 2997 | 2725 | 3100 | 1148 | 14137 | 14136 | 30348
| Louth County | B3 | Heating Oil | Electricity | 1 | 242 | 147 | 22116 | 20105 | 79 | 6471 | 5883 | 3326 | 1232 | 621 | 230 | 2947 | 1092 | 0 | 0 | 28541 | 28542 | 35481
| Louth County | B3 | Heating Oil | Heating Oil | 290 | 65617 | 40516 | 5260724 | 4782477 | 90 | 1103619 | 981844 | 1310097 | 485221 | 198271 | 73434 | 1627679 | 1479708 | 89287 | 33069 | 7835753 | 7835753 | 9589677
| Louth County | B3 | Mains Gas | Mains Gas | 281 | 45075 | 39597 | 3359694 | 3054267 | 88 | 733130 | 667128 | 841795 | 311776 | 137192 | 50812 | 1392305 | 1265731 | 35383 | 13105 | 5362819 | 5362819 | 6499499
| Louth County | B3 | Wood Pellets (bulk supply for | Wood Pellets (bulk supply for | 5 | 1428 | 708 | 119513 | 108648 | 88 | 23639 | 21490 | 27094 | 10035 | 2295 | 850 | 29503 | 26821 | 0 | 0 | 167844 | 167844 | 202044
| Louth County | C | Bottled LPG | Bottled LPG | 2 | 605 | 328 | 55133 | 50121 | 81 | 11223 | 10202 | 12186 | 4513 | 4582 | 1697 | 15154 | 13776 | 0 | 0 | 80309 | 80309 | 98278
| Louth County | C | Bulk LPG (propane or butane) | Bulk LPG (propane or butane) | 39 | 6496 | 7350 | 704007 | 640007 | 85 | 172403 | 149508 | 143323 | 53082 | 19305 | 7150 | 224127 | 203752 | 9721 | 3601 | 1057100 | 1057100 | 1272886
| Louth County | C | Electricity | Electricity | 19 | 3179 | 3574 | 343094 | 127072 | 224 | 69390 | 62624 | 63094 | 23368 | 9867 | 3654 | 113929 | 42196 | 0 | 0 | 258914 | 258914 | 599374
| Louth County | C | Heating Oil | Bottled LPG | 2 | 449 | 354 | 45569 | 41426 | 94 | 10753 | 9776 | 8397 | 3110 | 1242 | 460 | 10238 | 9307 | 3742 | 1386 | 65465 | 65465 | 79941
| Louth County | C | Heating Oil | Electricity | 5 | 1080 | 936 | 107362 | 97602 | 82 | 22416 | 19079 | 22272 | 8249 | 3105 | 1150 | 46082 | 17068 | 0 | 0 | 143147 | 143148 | 201237
| Louth County | C | Heating Oil | Heating Oil | 1421 | 260926 | 270711 | 29011199 | 26373817 | 85 | 6645015 | 5852149 | 5487899 | 2032555 | 939102 | 347816 | 8012947 | 7284497 | 1353225 | 501194 | 42392028 | 42392028 | 51449387
| Louth County | C | Heating Oil | House Coal | 2 | 505 | 419 | 77378 | 70344 | 73 | 19998 | 18180 | 15516 | 5747 | 1242 | 460 | 16268 | 14789 | 4565 | 1691 | 111210 | 111211 | 134967
| Louth County | C | Mains Gas | Electricity | 3 | 636 | 566 | 79935 | 72668 | 91 | 15203 | 12926 | 11513 | 4264 | 1418 | 525 | 15273 | 5657 | 0 | 0 | 96040 | 96040 | 123342
| Louth County | C | Mains Gas | Mains Gas | 1254 | 185264 | 232205 | 18207085 | 16551895 | 85 | 5120002 | 4489000 | 3723779 | 1379178 | 614819 | 227711 | 6719217 | 6108379 | 428105 | 158558 | 28914719 | 28914721 | 34813007
| Louth County | C | Mains Gas | Manufactured Smokeless Fuel | 1 | 180 | 204 | 18539 | 16853 | 78 | 5095 | 4632 | 4386 | 1624 | 473 | 175 | 8264 | 6887 | 0 | 0 | 30171 | 30171 | 36757
| Louth County | C | Wood Pellets (bulk supply for | Wood Pellets (bulk supply for | 13 | 2714 | 2414 | 319338 | 290307 | 74 | 57406 | 50022 | 51278 | 18992 | 5805 | 2150 | 82559 | 75053 | 0 | 0 | 436525 | 436524 | 516386
| Louth County | C | Wood Pellets (in bags for seco | Wood Pellets (in bags for seco | 1 | 71 | 215 | 10164 | 9240 | 85 | 0 | 0 | 968 | 359 | 351 | 130 | 3779 | 3436 | 0 | 0 | 13165 | 13165 | 15262
| Louth County | D | Bottled LPG | Bulk LPG (propane or butane) | 1 | 185 | 254 | 30844 | 28040 | 78 | 3273 | 2976 | 4449 | 1648 | 473 | 175 | 8003 | 7276 | 0 | 0 | 40115 | 40115 | 47042
| Louth County | D | Bulk LPG (propane or butane) | Bulk LPG (propane or butane) | 9 | 1362 | 2258 | 202030 | 183663 | 81 | 47480 | 42534 | 29059 | 10762 | 4253 | 1575 | 43506 | 39551 | 11889 | 4403 | 282488 | 282488 | 338217
| Louth County | D | Bulk LPG (propane or butane) | Electricity | 1 | 167 | 257 | 25541 | 23219 | 76 | 3008 | 2735 | 3811 | 1411 | 122 | 45 | 10517 | 3895 | 0 | 0 | 31305 | 31305 | 42999
| Louth County | D | Electricity | Electricity | 11 | 2392 | 2815 | 393695 | 145813 | 114 | 53053 | 43813 | 56084 | 20772 | 702 | 260 | 106537 | 39458 | 0 | 0 | 250116 | 250116 | 610071
| Louth County | D | Heating Oil | Bottled LPG | 1 | 127 | 284 | 20075 | 18250 | 65 | 4595 | 4177 | 2962 | 1097 | 621 | 230 | 7679 | 6981 | 0 | 0 | 30735 | 30735 | 35932
| Louth County | D | Heating Oil | Electricity | 2 | 417 | 493 | 58878 | 53525 | 78 | 14480 | 13164 | 8364 | 3098 | 1242 | 460 | 20559 | 7614 | 0 | 0 | 77861 | 77861 | 103523
| Louth County | D | Heating Oil | Heating Oil | 1032 | 152072 | 270796 | 24038841 | 21853492 | 79 | 5410543 | 4681688 | 3179790 | 1177700 | 657033 | 243346 | 5707814 | 5188921 | 1700377 | 629769 | 33774916 | 33774916 | 40694398
| Louth County | D | Heating Oil | Mains Gas | 2 | 335 | 491 | 44899 | 40817 | 70 | 13964 | 12267 | 6509 | 2411 | 1242 | 460 | 10093 | 9175 | 5380 | 1993 | 67123 | 67123 | 82087
| Louth County | D | House Coal | Electricity | 1 | 204 | 286 | 37920 | 34473 | 50 | 7022 | 6384 | 4964 | 1838 | 351 | 130 | 8013 | 2968 | 0 | 0 | 45793 | 45793 | 58270
| Louth County | D | Mains Gas | Heating Oil | 1 | 181 | 276 | 25041 | 22765 | 70 | 10092 | 8410 | 4146 | 1536 | 743 | 275 | 6064 | 5512 | 3788 | 1403 | 39901 | 39901 | 49874
| Louth County | D | Mains Gas | Mains Gas | 412 | 52368 | 105581 | 7395396 | 6723088 | 79 | 2250827 | 1967955 | 1068087 | 395588 | 199625 | 73935 | 2232390 | 2029445 | 461095 | 170776 | 11360787 | 11360787 | 13607420
| Louth County | D | Solid Multi-Fuel | Solid Multi-Fuel | 6 | 911 | 1630 | 148110 | 134645 | 65 | 25133 | 19966 | 17231 | 6382 | 3078 | 1140 | 32322 | 29384 | 18877 | 6992 | 198509 | 198509 | 244751
| Louth County | D | Wood Logs | Wood Logs | 1 | 211 | 260 | 39192 | 35629 | 65 | 6290 | 5718 | 3084 | 1142 | 351 | 130 | 5865 | 5332 | 0 | 0 | 47951 | 47951 | 54782
| Louth County | D | Wood Pellets (bulk supply for | Wood Pellets (bulk supply for | 3 | 532 | 846 | 104888 | 95353 | 66 | 13258 | 12053 | 11764 | 4357 | 1404 | 520 | 20584 | 18713 | 7848 | 2907 | 133902 | 133903 | 159746
| Louth County | D | Wood Pellets (in bags for seco | Wood Pellets (in bags for seco | 2 | 285 | 546 | 54075 | 49159 | 83 | 8271 | 7519 | 4089 | 1515 | 702 | 260 | 9163 | 8330 | 0 | 0 | 66783 | 66783 | 76300
| Louth County | E | Bulk LPG (propane or butane) | Bulk LPG (propane or butane) | 7 | 1139 | 2265 | 219722 | 199747 | 83 | 69959 | 61523 | 23800 | 8815 | 3308 | 1225 | 47658 | 43325 | 5168 | 1914 | 316550 | 316549 | 369615
| Louth County | E | Electricity | Electricity | 7 | 955 | 2420 | 228308 | 84558 | 108 | 30252 | 18614 | 20443 | 7572 | 351 | 130 | 57747 | 21388 | 0 | 0 | 132261 | 132262 | 337101
| Louth County | E | Heating Oil | Electricity | 2 | 204 | 677 | 44462 | 40420 | 78 | 6346 | 5362 | 4841 | 1793 | 1242 | 460 | 9896 | 3665 | 0 | 0 | 51700 | 51700 | 66787
| Louth County | E | Heating Oil | Heating Oil | 554 | 70308 | 186653 | 14938239 | 13580217 | 74 | 3143985 | 2750421 | 1485488 | 550181 | 351257 | 130095 | 3034113 | 2758284 | 1102212 | 408227 | 20177425 | 20177425 | 24055294
| Louth County | E | Heating Oil | House Coal | 1 | 202 | 372 | 49229 | 44754 | 65 | 5634 | 5122 | 4040 | 1496 | 621 | 230 | 9952 | 9047 | 5771 | 2137 | 62787 | 62786 | 75247
| Louth County | E | House Coal | House Coal | 4 | 431 | 1368 | 97262 | 88420 | 59 | 5189 | 11176 | 9528 | 3529 | 2025 | 750 | 22613 | 20558 | 11343 | 4201 | 128633 | 128634 | 147960
| Louth County | E | Mains Gas | Mains Gas | 66 | 7782 | 21969 | 1536502 | 1396820 | 79 | 447144 | 390058 | 165481 | 61289 | 31185 | 11550 | 336506 | 305915 | 94291 | 34922 | 2200554 | 2200554 | 2611109
| Louth County | E | Manufactured Smokeless Fuel | Manufactured Smokeless Fuel | 3 | 294 | 1002 | 80430 | 67025 | 63 | 2903 | 2419 | 6216 | 2302 | 702 | 260 | 18470 | 15391 | 9394 | 3479 | 90877 | 90876 | 118115
| Louth County | E | Solid Multi-Fuel | Solid Multi-Fuel | 6 | 665 | 2034 | 140839 | 128035 | 63 | 18197 | 14626 | 14508 | 5373 | 2916 | 1080 | 36645 | 33314 | 13529 | 5011 | 187439 | 187439 | 226634
| Louth County | E | Wood Pellets (bulk supply for | Wood Pellets (bulk supply for | 1 | 156 | 311 | 35449 | 32227 | 65 | 4267 | 3879 | 2274 | 842 | 351 | 130 | 3971 | 3610 | 2070 | 766 | 41455 | 41454 | 48382
| Louth County | E | Wood Pellets (in bags for seco | Wood Pellets (in bags for seco | 3 | 377 | 1037 | 87216 | 79287 | 76 | 16205 | 14466 | 6018 | 2229 | 1323 | 490 | 18438 | 16762 | 0 | 0 | 113234 | 113234 | 129200
| Louth County | F | Bulk LPG (propane or butane) | Bulk LPG (propane or butane) | 1 | 156 | 394 | 50180 | 45618 | 81 | 0 | 0 | 3678 | 1362 | 473 | 175 | 6918 | 6289 | 0 | 0 | 53444 | 53444 | 61249
| Louth County | F | Electricity | Electricity | 9 | 958 | 3836 | 264058 | 97799 | 100 | 56062 | 41660 | 20137 | 7458 | 351 | 130 | 69882 | 25882 | 0 | 0 | 172929 | 172929 | 410490
| Louth County | F | Electricity | Sod Peat | 1 | 62 | 433 | 17499 | 6481 | 100 | 1320 | 1200 | 1426 | 528 | 351 | 130 | 6214 | 5649 | 0 | 0 | 13989 | 13988 | 26810
| Louth County | F | Heating Oil | Heating Oil | 242 | 30402 | 99887 | 8321738 | 7565216 | 75 | 1804773 | 1535135 | 649259 | 240466 | 153954 | 57020 | 1287095 | 1170086 | 479344 | 177535 | 10745459 | 10745458 | 12696163
| Louth County | F | Heating Oil | House Coal | 1 | 69 | 398 | 16349 | 14863 | 79 | 2096 | 1906 | 1091 | 404 | 972 | 360 | 4204 | 3822 | 2727 | 1010 | 22365 | 22365 | 27439
| Louth County | F | Heating Oil | Manufactured Smokeless Fuel | 2 | 248 | 832 | 63838 | 58034 | 65 | 15366 | 13283 | 5699 | 2111 | 1242 | 460 | 13842 | 11535 | 3553 | 1316 | 86740 | 86739 | 103540
| Louth County | F | House Coal | Electricity | 2 | 188 | 866 | 56285 | 51168 | 55 | 5500 | 5000 | 4275 | 1583 | 702 | 260 | 14689 | 5440 | 0 | 0 | 63452 | 63451 | 81451
| Louth County | F | House Coal | House Coal | 2 | 255 | 879 | 78046 | 70951 | 55 | 8693 | 7903 | 5108 | 1892 | 1323 | 490 | 15798 | 14362 | 3023 | 1120 | 96717 | 96718 | 111991
| Louth County | F | Mains Gas | Mains Gas | 21 | 2710 | 8628 | 717707 | 652461 | 80 | 210503 | 187620 | 58699 | 21740 | 10773 | 3990 | 101570 | 92336 | 37246 | 13795 | 971943 | 971942 | 1136498
| Louth County | F | Manufactured Smokeless Fuel | Electricity | 1 | 128 | 428 | 35655 | 29713 | 45 | 5943 | 4952 | 2970 | 1100 | 351 | 130 | 9731 | 3604 | 0 | 0 | 39499 | 39499 | 54650
| Louth County | F | Manufactured Smokeless Fuel | Manufactured Smokeless Fuel | 4 | 411 | 1717 | 116428 | 97024 | 58 | 15655 | 13463 | 9178 | 3399 | 1323 | 490 | 25969 | 21641 | 8097 | 2999 | 139015 | 139016 | 176650
| Louth County | F | Solid Multi-Fuel | Solid Multi-Fuel | 6 | 537 | 2538 | 140615 | 127831 | 58 | 30173 | 23176 | 10540 | 3904 | 2106 | 780 | 30237 | 27488 | 14221 | 5267 | 188446 | 188446 | 227892
| Louth County | F | Wood Pellets (in bags for seco | Wood Pellets (in bags for seco | 1 | 79 | 395 | 21785 | 19805 | 85 | 3409 | 3099 | 1664 | 616 | 351 | 130 | 3937 | 3579 | 0 | 0 | 27229 | 27229 | 31146
| Louth County | G | Bulk LPG (propane or butane) | Bulk LPG (propane or butane) | 1 | 71 | 666 | 38638 | 35125 | 63 | 0 | 0 | 1633 | 605 | 351 | 130 | 4318 | 3925 | 2037 | 755 | 40540 | 40540 | 46977
| Louth County | G | Bulk LPG (propane or butane) | Electricity | 1 | 64 | 498 | 21775 | 19795 | 65 | 3738 | 3398 | 1406 | 521 | 473 | 175 | 4553 | 1686 | 0 | 0 | 25576 | 25575 | 31945
| Louth County | G | Electricity | Electricity | 74 | 6840 | 57764 | 3817793 | 1413997 | 100 | 624600 | 518488 | 152172 | 56360 | 2727 | 1010 | 487618 | 180599 | 4756 | 1761 | 2172215 | 2172215 | 5089666
| Louth County | G | Electricity | Heating Oil | 1 | 189 | 747 | 110635 | 40976 | 100 | 16694 | 15176 | 4043 | 1497 | 270 | 100 | 9198 | 8362 | 0 | 0 | 66111 | 66111 | 140840
| Louth County | G | Electricity | Manufactured Smokeless Fuel | 1 | 68 | 946 | 47764 | 17690 | 100 | 8325 | 6937 | 1341 | 497 | 0 | 0 | 5299 | 4416 | 1556 | 576 | 30117 | 30116 | 64285
| Louth County | G | Electricity | Solid Multi-Fuel | 2 | 164 | 1345 | 72647 | 26906 | 100 | 6953 | 6321 | 3321 | 1230 | 0 | 0 | 12701 | 11546 | 2576 | 954 | 46958 | 46957 | 98198
| Louth County | G | Heating Oil | Electricity | 9 | 964 | 5706 | 383472 | 348611 | 72 | 99908 | 89289 | 22932 | 8493 | 4968 | 1840 | 57660 | 21356 | 0 | 0 | 469588 | 469589 | 568940
| Louth County | G | Heating Oil | Heating Oil | 315 | 31850 | 182600 | 12050766 | 10955242 | 72 | 3166728 | 2785821 | 701604 | 259853 | 199287 | 73810 | 1615659 | 1468781 | 618031 | 228900 | 15772407 | 15772407 | 18352075
| Louth County | G | House Coal | Electricity | 14 | 1221 | 16844 | 1234822 | 1122566 | 34 | 72382 | 34584 | 27386 | 10143 | 1053 | 390 | 73517 | 27228 | 2152 | 797 | 1195708 | 1195708 | 1411312
| Louth County | G | House Coal | Heating Oil | 1 | 116 | 1181 | 121251 | 110228 | 30 | 6736 | 6124 | 2765 | 1024 | 0 | 0 | 4512 | 4102 | 2186 | 810 | 122288 | 122288 | 137450
| Louth County | G | House Coal | House Coal | 10 | 932 | 6836 | 454125 | 412841 | 55 | 77072 | 65450 | 20846 | 7721 | 3510 | 1300 | 59060 | 53691 | 17594 | 6516 | 547519 | 547519 | 632207
| Louth County | G | Mains Gas | Electricity | 1 | 76 | 496 | 31632 | 28757 | 68 | 0 | 0 | 922 | 341 | 473 | 175 | 4504 | 1668 | 0 | 0 | 30941 | 30941 | 37531
| Louth County | G | Mains Gas | Mains Gas | 24 | 2577 | 12921 | 919560 | 835963 | 75 | 233483 | 193244 | 54953 | 20353 | 11219 | 4155 | 124359 | 113054 | 36244 | 13424 | 1180192 | 1180193 | 1379818
| Louth County | G | Manufactured Smokeless Fuel | Electricity | 2 | 123 | 3701 | 200644 | 167204 | 30 | 15048 | 5573 | 2987 | 1106 | 0 | 0 | 8137 | 3014 | 0 | 0 | 176897 | 176897 | 226816
| Louth County | G | Manufactured Smokeless Fuel | Manufactured Smokeless Fuel | 10 | 992 | 7012 | 511876 | 426563 | 57 | 44608 | 30123 | 20904 | 7742 | 3159 | 1170 | 64883 | 54069 | 19429 | 7196 | 526863 | 526863 | 664859
| Louth County | G | Solid Multi-Fuel | Electricity | 20 | 1450 | 26549 | 1576786 | 1433442 | 35 | 121958 | 71593 | 32658 | 12096 | 702 | 260 | 121319 | 44933 | 0 | 0 | 1562323 | 1562324 | 1853423
| Louth County | G | Solid Multi-Fuel | Solid Multi-Fuel | 30 | 2655 | 23670 | 1427098 | 1297362 | 52 | 236335 | 181158 | 54622 | 20230 | 7722 | 2860 | 171967 | 156334 | 65719 | 24340 | 1682285 | 1682284 | 1963463
| Louth County | G | Solid Multi-Fuel | Wood Chips | 1 | 77 | 565 | 28610 | 26009 | 65 | 6888 | 6262 | 1268 | 469 | 351 | 130 | 6089 | 5535 | 0 | 0 | 38406 | 38405 | 43206
| Louth County | G | Wood Pellets (bulk supply for | Wood Pellets (bulk supply for | 1 | 125 | 668 | 56785 | 51623 | 65 | 14913 | 12428 | 3039 | 1125 | 351 | 130 | 5199 | 4726 | 2998 | 1111 | 71143 | 71143 | 83285
| Mayo County | A | Bottled LPG | Bottled LPG | 1 | 281 | 71 | 7452 | 6775 | 92 | 1167 | 1061 | 5138 | 1903 | 2964 | 1098 | 3325 | 3022 | 0 | 0 | 13858 | 13859 | 20046
| Mayo County | A | Bulk LPG (propane or butane) | Bulk LPG (propane or butane) | 4 | 532 | 287 | 16545 | 15041 | 90 | 2681 | 2437 | 6479 | 2400 | 1890 | 700 | 10447 | 9498 | 0 | 0 | 30075 | 30076 | 38042
| Mayo County | A | Electricity | Electricity | 183 | 42719 | 9645 | 238046 | 88165 | 472 | 54460 | 47979 | 583697 | 216184 | 354847 | 131425 | 982279 | 363807 | 4495 | 1665 | 849225 | 849225 | 2217824
| Mayo County | A | Heating Oil | Electricity | 4 | 847 | 241 | 5706 | 5187 | 95 | 938 | 853 | 10316 | 3821 | 7629 | 2826 | 25585 | 9476 | 0 | 0 | 22162 | 22163 | 50174
| Mayo County | A | Heating Oil | Heating Oil | 76 | 16504 | 4317 | 250282 | 227529 | 98 | 42362 | 43138 | 221631 | 82086 | 143901 | 53297 | 280713 | 255193 | 2160 | 800 | 662043 | 662043 | 941049
| Mayo County | A | Mains Gas | Electricity | 1 | 258 | 52 | 3799 | 3454 | 90 | 556 | 505 | 3140 | 1163 | 473 | 175 | 5466 | 2024 | 0 | 0 | 7322 | 7321 | 13434
| Mayo County | A | Mains Gas | Mains Gas | 17 | 2569 | 999 | 62977 | 57252 | 90 | 7468 | 7313 | 31391 | 11626 | 11126 | 4121 | 37937 | 34488 | 0 | 0 | 114800 | 114800 | 150899
| Mayo County | A | Wood Logs | Wood Logs | 1 | 197 | 68 | 3992 | 3629 | 83 | 611 | 556 | 2400 | 889 | 1973 | 731 | 4345 | 3950 | 0 | 0 | 9755 | 9755 | 13321
| Mayo County | A | Wood Pellets (bulk supply for | Wood Pellets (bulk supply for | 1 | 240 | 56 | 2540 | 2309 | 90 | 389 | 353 | 2924 | 1083 | 2525 | 935 | 5155 | 4686 | 0 | 0 | 9366 | 9366 | 13533
| Mayo County | B1 | Bulk LPG (propane or butane) | Bulk LPG (propane or butane) | 4 | 523 | 348 | 33183 | 30166 | 90 | 4773 | 4340 | 7782 | 2882 | 1890 | 700 | 10155 | 9232 | 0 | 0 | 47319 | 47320 | 57783
| Mayo County | B1 | Bulk LPG (propane or butane) | Electricity | 1 | 177 | 90 | 8587 | 7807 | 90 | 1106 | 1005 | 2151 | 797 | 1877 | 695 | 2206 | 817 | 0 | 0 | 11121 | 11121 | 15927
| Mayo County | B1 | Electricity | Electricity | 40 | 8821 | 3563 | 341119 | 126340 | 353 | 80696 | 73083 | 152227 | 56381 | 35229 | 13048 | 257055 | 95206 | 3452 | 1279 | 365336 | 365337 | 869778
| Mayo County | B1 | Electricity - Standard Domesti | Electricity - Standard Domesti | 1 | 183 | 99 | 6679 | 2474 | 250 | 1260 | 1145 | 2452 | 908 | 1905 | 705 | 5725 | 2121 | 0 | 0 | 7353 | 7353 | 18021
| Mayo County | B1 | Heating Oil | Heating Oil | 58 | 13418 | 5150 | 570157 | 518324 | 95 | 97176 | 85506 | 197573 | 73175 | 70863 | 26245 | 266296 | 242087 | 9638 | 3570 | 948907 | 948907 | 1211703
| Mayo County | B1 | Mains Gas | Mains Gas | 5 | 718 | 446 | 31799 | 28908 | 91 | 5109 | 4644 | 9429 | 3492 | 2714 | 1005 | 11518 | 10470 | 4962 | 1838 | 50358 | 50357 | 65531
| Mayo County | B1 | Solid Multi-Fuel | Solid Multi-Fuel | 1 | 232 | 86 | 9841 | 8946 | 76 | 1108 | 1007 | 2824 | 1046 | 2672 | 990 | 3525 | 3204 | 0 | 0 | 15193 | 15193 | 19970
| Mayo County | B1 | Wood Pellets (bulk supply for | Wood Pellets (bulk supply for | 1 | 235 | 80 | 9258 | 8416 | 90 | 1251 | 1137 | 2867 | 1062 | 2554 | 946 | 2832 | 2575 | 0 | 0 | 14137 | 14136 | 18762
| Mayo County | B2 | Bottled LPG | Bottled LPG | 1 | 240 | 117 | 15871 | 14428 | 91 | 0 | 0 | 5849 | 2166 | 473 | 175 | 6010 | 5464 | 0 | 0 | 22233 | 22233 | 28203
| Mayo County | B2 | Bulk LPG (propane or butane) | Bulk LPG (propane or butane) | 14 | 2961 | 1540 | 165858 | 150780 | 91 | 42484 | 38621 | 46871 | 17360 | 6494 | 2405 | 64007 | 58188 | 3849 | 1425 | 268780 | 268779 | 329563
| Mayo County | B2 | Electricity | Electricity | 35 | 7955 | 4008 | 419362 | 155319 | 320 | 100771 | 90311 | 155371 | 57545 | 39242 | 14534 | 239535 | 88717 | 3393 | 1257 | 407683 | 407683 | 957674
| Mayo County | B2 | Electricity | Heating Oil | 1 | 284 | 123 | 22772 | 8434 | 320 | 2694 | 2449 | 4222 | 1564 | 621 | 230 | 4613 | 4194 | 0 | 0 | 16871 | 16871 | 34922
| Mayo County | B2 | Heating Oil | Electricity | 1 | 131 | 109 | 13819 | 12563 | 95 | 2244 | 2040 | 3720 | 1378 | 621 | 230 | 4989 | 1848 | 0 | 0 | 18059 | 18059 | 25393
| Mayo County | B2 | Heating Oil | Heating Oil | 162 | 36286 | 18789 | 2491492 | 2264993 | 93 | 443609 | 398716 | 651132 | 241160 | 143649 | 53203 | 805000 | 731818 | 55134 | 20420 | 3710310 | 3710310 | 4590016
| Mayo County | B2 | Mains Gas | Mains Gas | 10 | 1723 | 1120 | 99042 | 90038 | 91 | 21956 | 18348 | 26628 | 9862 | 6390 | 2367 | 35667 | 32424 | 10513 | 3894 | 156933 | 156933 | 200196
| Mayo County | B2 | Solid Multi-Fuel | Bulk LPG (propane or butane) | 1 | 252 | 120 | 14486 | 13169 | 91 | 2323 | 2112 | 6068 | 2247 | 3240 | 1200 | 4078 | 3707 | 0 | 0 | 22436 | 22435 | 30195
| Mayo County | B2 | Solid Multi-Fuel | Solid Multi-Fuel | 1 | 129 | 125 | 12035 | 10941 | 70 | 1270 | 1154 | 5197 | 1925 | 351 | 130 | 9139 | 8308 | 0 | 0 | 22458 | 22458 | 27992
| Mayo County | B2 | Wood Pellets (bulk supply for | Wood Pellets (bulk supply for | 1 | 276 | 117 | 21231 | 19301 | 86 | 307 | 279 | 4040 | 1496 | 621 | 230 | 6247 | 5679 | 0 | 0 | 26986 | 26985 | 32446
| Mayo County | B3 | Bulk LPG (propane or butane) | Bulk LPG (propane or butane) | 27 | 5056 | 3829 | 442521 | 402292 | 90 | 91329 | 84811 | 92039 | 34089 | 18394 | 6813 | 146854 | 133504 | 13502 | 5001 | 666508 | 666510 | 804639
| Mayo County | B3 | Electricity | Electricity | 24 | 4693 | 3364 | 335532 | 124271 | 304 | 82764 | 73831 | 94627 | 35047 | 20788 | 7699 | 194973 | 72212 | 0 | 0 | 313061 | 313060 | 728684
| Mayo County | B3 | Electricity - Off-peak Night-R | Electricity - Off-peak Night-R | 1 | 119 | 134 | 7586 | 2810 | 250 | 1431 | 1301 | 1590 | 589 | 1847 | 684 | 3481 | 1289 | 0 | 0 | 6673 | 6673 | 15935
| Mayo County | B3 | Heating Oil | Electricity | 3 | 490 | 407 | 38635 | 35123 | 88 | 7994 | 7267 | 7386 | 2736 | 1863 | 690 | 12914 | 4783 | 0 | 0 | 50598 | 50599 | 68792
| Mayo County | B3 | Heating Oil | Heating Oil | 622 | 123790 | 87512 | 10420344 | 9473040 | 90 | 1973403 | 1772490 | 2522530 | 934270 | 471093 | 174479 | 3341772 | 3037974 | 409084 | 151513 | 15543766 | 15543766 | 19138226
| Mayo County | B3 | Heating Oil | Mains Gas | 1 | 215 | 142 | 17836 | 16215 | 95 | 2759 | 2508 | 2619 | 970 | 1323 | 490 | 5934 | 5395 | 0 | 0 | 25578 | 25578 | 30471
| Mayo County | B3 | Heating Oil | Sod Peat | 1 | 151 | 145 | 21430 | 19482 | 86 | 2982 | 2711 | 3107 | 1151 | 621 | 230 | 6686 | 6079 | 0 | 0 | 29652 | 29653 | 34826
| Mayo County | B3 | Heating Oil | Wood Logs | 1 | 213 | 147 | 17471 | 15883 | 86 | 2201 | 2001 | 2591 | 960 | 621 | 230 | 4754 | 4322 | 3592 | 1330 | 24725 | 24726 | 31230
| Mayo County | B3 | Mains Gas | Mains Gas | 9 | 1467 | 1239 | 109904 | 99913 | 90 | 13856 | 12596 | 31077 | 11510 | 5990 | 2218 | 39178 | 35617 | 2680 | 993 | 162847 | 162847 | 202685
| Mayo County | B3 | Solid Multi-Fuel | Solid Multi-Fuel | 1 | 372 | 144 | 42285 | 38441 | 78 | 0 | 0 | 5897 | 2184 | 1404 | 520 | 4131 | 3756 | 0 | 0 | 44901 | 44901 | 53717
| Mayo County | B3 | Wood Logs | Wood Logs | 1 | 258 | 131 | 19703 | 17912 | 86 | 0 | 0 | 3148 | 1166 | 4442 | 1645 | 3863 | 3512 | 2717 | 1006 | 25242 | 25241 | 33873
| Mayo County | B3 | Wood Pellets (bulk supply for | Wood Pellets (bulk supply for | 8 | 1717 | 1127 | 173781 | 157983 | 79 | 21369 | 19426 | 31115 | 11524 | 11188 | 4144 | 35424 | 32203 | 0 | 0 | 225280 | 225280 | 272877
| Mayo County | C |  |  | 2 | 449 | 323 |  | 0 |  |  | 0 | 7328 | 2714 | 2997 | 1110 |  | 0 | 0 | 0 | 3824 | 3824 | 10325
| Mayo County | C | Bottled LPG | Bottled LPG | 12 | 1845 | 2335 | 232942 | 211765 | 81 | 43909 | 39917 | 39210 | 14522 | 6866 | 2543 | 64465 | 58604 | 7312 | 2708 | 330060 | 330059 | 394704
| Mayo County | C | Bulk LPG (propane or butane) | Bulk LPG (propane or butane) | 130 | 20749 | 24315 | 2330769 | 2118881 | 87 | 506466 | 448090 | 416499 | 154259 | 68810 | 25485 | 657962 | 598147 | 59365 | 21987 | 3366849 | 3366849 | 4039871
| Mayo County | C | Bulk LPG (propane or butane) | Mains Gas | 2 | 284 | 409 | 33806 | 30733 | 88 | 7204 | 6549 | 4421 | 1638 | 824 | 305 | 11545 | 10496 | 0 | 0 | 49720 | 49721 | 57800
| Mayo County | C | Electricity | Bulk LPG (propane or butane) | 1 | 352 | 200 | 48934 | 18124 | 320 | 7655 | 6959 | 4285 | 1587 | 4263 | 1579 | 5139 | 4672 | 0 | 0 | 32920 | 32921 | 70276
| Mayo County | C | Electricity | Electricity | 27 | 4626 | 4908 | 433219 | 160451 | 235 | 72720 | 60120 | 101730 | 37678 | 11368 | 4211 | 239893 | 88849 | 0 | 0 | 351309 | 351309 | 858930
| Mayo County | C | Electricity | Heating Oil | 1 | 233 | 207 | 33791 | 12515 | 100 | 5099 | 4635 | 5672 | 2101 | 0 | 0 | 3525 | 3205 | 0 | 0 | 22456 | 22456 | 48087
| Mayo County | C | Electricity | Solid Multi-Fuel | 1 | 167 | 166 | 13985 | 5180 | 100 | 2191 | 1992 | 2173 | 805 | 351 | 130 | 5622 | 5111 | 3331 | 1234 | 14451 | 14452 | 27653
| Mayo County | C | Heating Oil | Anthracite | 1 | 139 | 206 | 17727 | 16116 | 79 | 2462 | 2238 | 1691 | 626 | 972 | 360 | 5729 | 5209 | 0 | 0 | 24549 | 24549 | 28581
| Mayo County | C | Heating Oil | Bottled LPG | 4 | 680 | 763 | 80303 | 73003 | 85 | 16872 | 15156 | 15203 | 5631 | 2484 | 920 | 23687 | 21533 | 3480 | 1289 | 117531 | 117532 | 142029
| Mayo County | C | Heating Oil | Electricity | 7 | 1150 | 1464 | 128261 | 116601 | 88 | 36568 | 33244 | 26242 | 9719 | 4428 | 1640 | 63908 | 23670 | 0 | 0 | 184874 | 184874 | 259407
| Mayo County | C | Heating Oil | Heating Oil | 4086 | 652572 | 786582 | 73938437 | 67216761 | 85 | 15059888 | 13505288 | 13891254 | 5144909 | 2735027 | 1012973 | 21998971 | 19999064 | 5359035 | 1984828 | 108863823 | 108863823 | 132982612
| Mayo County | C | Heating Oil | House Coal | 3 | 400 | 614 | 45461 | 41329 | 86 | 8670 | 7510 | 6837 | 2532 | 1863 | 690 | 15695 | 14268 | 3153 | 1168 | 67497 | 67497 | 81679
| Mayo County | C | Heating Oil | Sod Peat | 2 | 333 | 389 | 46837 | 42579 | 78 | 8364 | 4844 | 5410 | 2004 | 1242 | 460 | 11421 | 10383 | 0 | 0 | 60270 | 60270 | 73274
| Mayo County | C | Heating Oil | Solid Multi-Fuel | 1 | 220 | 194 | 26347 | 23952 | 85 | 3937 | 3580 | 4207 | 1558 | 621 | 230 | 7521 | 6837 | 0 | 0 | 36157 | 36157 | 42633
| Mayo County | C | House Coal | Heating Oil | 1 | 240 | 199 | 25587 | 23261 | 86 | 7714 | 7013 | 4561 | 1689 | 621 | 230 | 5163 | 4694 | 3995 | 1480 | 38366 | 38367 | 47641
| Mayo County | C | Mains Gas | Bulk LPG (propane or butane) | 1 | 143 | 207 | 17413 | 15830 | 86 | 3517 | 3197 | 2260 | 837 | 473 | 175 | 2972 | 2702 | 2939 | 1088 | 23829 | 23829 | 29574
| Mayo County | C | Mains Gas | Mains Gas | 65 | 9610 | 12354 | 1065056 | 968233 | 84 | 221599 | 199068 | 198290 | 73441 | 33264 | 12320 | 287196 | 261088 | 43385 | 16069 | 1530219 | 1530219 | 1848790
| Mayo County | C | Sod Peat | Sod Peat | 2 | 522 | 385 | 56990 | 51809 | 65 | 11834 | 7921 | 10067 | 3729 | 702 | 260 | 12344 | 11222 | 7526 | 2787 | 77728 | 77728 | 99463
| Mayo County | C | Solid Multi-Fuel | Bulk LPG (propane or butane) | 1 | 135 | 170 | 24085 | 21895 | 76 | 2768 | 2516 | 2925 | 1083 | 351 | 130 | 5426 | 4932 | 0 | 0 | 30557 | 30556 | 35555
| Mayo County | C | Solid Multi-Fuel | Solid Multi-Fuel | 20 | 3115 | 4048 | 437357 | 397597 | 66 | 44950 | 36307 | 63940 | 23681 | 13662 | 5060 | 119286 | 108441 | 29991 | 11108 | 582195 | 582194 | 709186
| Mayo County | C | Wood Logs | Heating Oil | 1 | 169 | 155 | 13299 | 12090 | 95 | 2221 | 2020 | 4122 | 1527 | 621 | 230 | 5897 | 5361 | 0 | 0 | 21227 | 21228 | 26160
| Mayo County | C | Wood Logs | Wood Logs | 4 | 892 | 762 | 119766 | 108879 | 73 | 22710 | 20646 | 18926 | 7010 | 2376 | 880 | 24626 | 22387 | 6903 | 2557 | 162358 | 162359 | 195307
| Mayo County | C | Wood Pellets (bulk supply for | Wood Pellets (bulk supply for | 24 | 4894 | 4564 | 625717 | 568834 | 75 | 93042 | 84331 | 99797 | 36962 | 15662 | 5801 | 131587 | 119625 | 22354 | 8279 | 823831 | 823832 | 988159
| Mayo County | C | Wood Pellets (in bags for seco | Wood Pellets (in bags for seco | 2 | 380 | 398 | 49568 | 45062 | 63 | 2452 | 908 | 9628 | 3566 | 3866 | 1432 | 13004 | 11822 | 3307 | 1225 | 64015 | 64015 | 81825
| Mayo County | D |  |  | 1 | 106 | 236 |  | 0 |  |  | 0 | 1419 | 526 | 621 | 230 |  | 0 | 0 | 0 | 756 | 756 | 2040
| Mayo County | D | Bottled LPG | Bottled LPG | 5 | 574 | 1358 | 94975 | 86341 | 78 | 13952 | 12684 | 11287 | 4180 | 2268 | 840 | 24806 | 22551 | 8218 | 3044 | 129639 | 129640 | 155506
| Mayo County | D | Bulk LPG (propane or butane) | Bulk LPG (propane or butane) | 46 | 6403 | 11871 | 1021755 | 928868 | 82 | 226896 | 208843 | 132580 | 49104 | 22734 | 8420 | 251657 | 228779 | 34661 | 12837 | 1436851 | 1436851 | 1690283
| Mayo County | D | Bulk LPG (propane or butane) | Electricity | 1 | 125 | 278 | 18134 | 16485 | 90 | 2277 | 2070 | 3056 | 1132 | 351 | 130 | 11001 | 4075 | 0 | 0 | 23892 | 23892 | 34819
| Mayo County | D | Bulk LPG (propane or butane) | Heating Oil | 1 | 348 | 237 | 61117 | 55561 | 91 | 8985 | 8168 | 7882 | 2919 | 824 | 305 | 3479 | 3163 | 0 | 0 | 70116 | 70116 | 82287
| Mayo County | D | Bulk LPG (propane or butane) | Mains Gas | 1 | 115 | 279 | 20537 | 18670 | 73 | 2639 | 2399 | 2102 | 779 | 621 | 230 | 3619 | 3290 | 2615 | 969 | 26336 | 26337 | 32133
| Mayo County | D | Electricity | Electricity | 48 | 6954 | 12966 | 1253643 | 464312 | 109 | 171961 | 126131 | 165585 | 61328 | 3078 | 1140 | 413128 | 153010 | 0 | 0 | 805922 | 805921 | 2007395
| Mayo County | D | Heating Oil | Bottled LPG | 2 | 281 | 523 | 52847 | 48043 | 75 | 8969 | 8154 | 6923 | 2564 | 1512 | 560 | 13512 | 12284 | 3410 | 1263 | 72868 | 72868 | 87173
| Mayo County | D | Heating Oil | Electricity | 8 | 1084 | 2097 | 174433 | 158575 | 77 | 28293 | 23363 | 22490 | 8329 | 5268 | 1951 | 53598 | 19851 | 0 | 0 | 212070 | 212069 | 284082
| Mayo County | D | Heating Oil | Heating Oil | 2920 | 364406 | 761283 | 56490536 | 51355033 | 79 | 11062097 | 9878146 | 7725339 | 2861237 | 1944054 | 720020 | 15190764 | 13809785 | 4728838 | 1751421 | 80375641 | 80375642 | 97141628
| Mayo County | D | Heating Oil | House Coal | 1 | 116 | 285 | 18436 | 16760 | 86 | 5544 | 5040 | 2818 | 1044 | 621 | 230 | 3324 | 3022 | 2177 | 806 | 26902 | 26902 | 32920
| Mayo County | D | Heating Oil | Peat Briquettes | 1 | 167 | 234 | 21365 | 19423 | 95 | 3889 | 3535 | 3550 | 1315 | 351 | 130 | 6795 | 6177 | 3205 | 1187 | 31767 | 31767 | 39155
| Mayo County | D | Heating Oil | Sod Peat | 2 | 192 | 545 | 25323 | 23021 | 85 | 5070 | 4609 | 3448 | 1277 | 1323 | 490 | 11706 | 10641 | 5099 | 1889 | 41927 | 41927 | 51969
| Mayo County | D | Heating Oil | Solid Multi-Fuel | 3 | 459 | 804 | 74398 | 67634 | 70 | 12231 | 11119 | 10112 | 3745 | 2214 | 820 | 19678 | 17889 | 5860 | 2170 | 103377 | 103377 | 124493
| Mayo County | D | Heating Oil | Wood Logs | 1 | 112 | 254 | 15252 | 13866 | 86 | 3058 | 2780 | 2537 | 940 | 972 | 360 | 3867 | 3516 | 2711 | 1004 | 22465 | 22466 | 28397
| Mayo County | D | House Coal | Anthracite | 1 | 105 | 291 | 16854 | 15321 | 65 | 4057 | 3689 | 2143 | 794 | 351 | 130 | 4548 | 4134 | 2487 | 921 | 24989 | 24989 | 30440
| Mayo County | D | House Coal | Electricity | 1 | 55 | 261 | 8542 | 7765 | 79 | 1701 | 630 | 674 | 250 | 0 | 0 | 3550 | 1315 | 0 | 0 | 9959 | 9960 | 14467
| Mayo County | D | House Coal | Heating Oil | 2 | 316 | 549 | 63350 | 57591 | 75 | 2644 | 2404 | 7459 | 2762 | 972 | 360 | 11219 | 10199 | 2126 | 787 | 74103 | 74103 | 87770
| Mayo County | D | Mains Gas | Mains Gas | 12 | 1510 | 3049 | 236915 | 215378 | 85 | 44467 | 40424 | 33052 | 12241 | 5670 | 2100 | 50174 | 45612 | 12484 | 4624 | 320379 | 320379 | 382762
| Mayo County | D | Manufactured Smokeless Fuel | Manufactured Smokeless Fuel | 1 | 108 | 285 | 15405 | 12837 | 65 | 3526 | 2938 | 2636 | 976 | 351 | 130 | 5937 | 4947 | 2976 | 1102 | 22931 | 22930 | 30831
| Mayo County | D | Peat Briquettes | Peat Briquettes | 2 | 323 | 555 | 60419 | 54926 | 68 | 11994 | 10903 | 7523 | 2786 | 1053 | 390 | 10291 | 9355 | 6730 | 2493 | 80854 | 80853 | 98010
| Mayo County | D | Sod Peat | Heating Oil | 1 | 123 | 254 | 21947 | 19952 | 65 | 2006 | 1824 | 2163 | 801 | 621 | 230 | 4627 | 4206 | 0 | 0 | 27013 | 27013 | 31364
| Mayo County | D | Sod Peat | Sod Peat | 3 | 403 | 853 | 68540 | 62309 | 66 | 12328 | 11207 | 9010 | 3337 | 1323 | 490 | 18584 | 16895 | 5202 | 1927 | 96164 | 96165 | 114987
| Mayo County | D | Solid Multi-Fuel | Electricity | 1 | 63 | 294 | 11227 | 10206 | 60 | 1837 | 680 | 1001 | 371 | 0 | 0 | 4514 | 1672 | 0 | 0 | 12929 | 12929 | 18579
| Mayo County | D | Solid Multi-Fuel | Heating Oil | 2 | 212 | 508 | 30482 | 27711 | 70 | 4238 | 3853 | 5169 | 1914 | 972 | 360 | 8480 | 7709 | 5700 | 2111 | 43658 | 43658 | 55041
| Mayo County | D | Solid Multi-Fuel | Solid Multi-Fuel | 100 | 13176 | 27100 | 2223827 | 2021661 | 65 | 341293 | 292510 | 268505 | 99446 | 53258 | 19725 | 591444 | 537677 | 195968 | 72581 | 3043600 | 3043600 | 3674295
| Mayo County | D | Wood Logs | Wood Logs | 4 | 592 | 999 | 87936 | 79942 | 73 | 13293 | 12084 | 13646 | 5054 | 2214 | 820 | 22000 | 20000 | 8734 | 3235 | 121135 | 121135 | 147823
| Mayo County | D | Wood Pellets (bulk supply for | Wood Pellets (bulk supply for | 4 | 655 | 1033 | 122713 | 111557 | 65 | 14319 | 13018 | 13393 | 4960 | 1404 | 520 | 20575 | 18705 | 11234 | 4161 | 152920 | 152921 | 183638
| Mayo County | E |  |  | 1 | 113 | 306 |  | 0 |  |  | 0 | 4302 | 1593 | 621 | 230 |  | 0 | 3478 | 1288 | 3111 | 3111 | 8401
| Mayo County | E | Bottled LPG | Electricity | 1 | 66 | 340 | 11474 | 10431 | 72 | 2253 | 835 | 1605 | 594 | 0 | 0 | 7056 | 2613 | 0 | 0 | 14473 | 14473 | 22388
| Mayo County | E | Bulk LPG (propane or butane) | Bulk LPG (propane or butane) | 17 | 2494 | 5651 | 564059 | 512781 | 79 | 102637 | 93306 | 51154 | 18946 | 7425 | 2750 | 86727 | 78843 | 21631 | 8011 | 714637 | 714637 | 833633
| Mayo County | E | Bulk LPG (propane or butane) | Electricity | 1 | 279 | 329 | 58430 | 53118 | 92 | 13991 | 5182 | 5681 | 2104 | 351 | 130 | 13350 | 4945 | 0 | 0 | 65479 | 65479 | 91803
| Mayo County | E | Electricity | Electricity | 98 | 10631 | 33624 | 2373270 | 878989 | 105 | 391037 | 251911 | 245689 | 90996 | 2744 | 1016 | 743627 | 275417 | 1885 | 698 | 1499027 | 1499027 | 3758252
| Mayo County | E | Electricity | Sod Peat | 1 | 72 | 351 | 17099 | 6333 | 100 | 1191 | 1083 | 1030 | 382 | 0 | 0 | 4006 | 3642 | 2061 | 763 | 12202 | 12203 | 25387
| Mayo County | E | Electricity | Solid Multi-Fuel | 1 | 67 | 339 | 13479 | 4992 | 100 | 2112 | 1920 | 1085 | 402 | 351 | 130 | 3570 | 3246 | 2262 | 838 | 11528 | 11528 | 22859
| Mayo County | E | Heating Oil | Electricity | 2 | 168 | 690 | 38665 | 35150 | 85 | 5809 | 5281 | 2423 | 898 | 1242 | 460 | 10016 | 3710 | 0 | 0 | 45498 | 45499 | 58155
| Mayo County | E | Heating Oil | Heating Oil | 1154 | 132268 | 389519 | 28395626 | 25814205 | 76 | 5234604 | 4667917 | 2801892 | 1037738 | 756706 | 280262 | 5991306 | 5446642 | 2007037 | 743347 | 37990110 | 37990111 | 45187171
| Mayo County | E | Heating Oil | House Coal | 1 | 102 | 354 | 23981 | 21801 | 95 | 5341 | 4855 | 1941 | 719 | 621 | 230 | 4284 | 3894 | 0 | 0 | 31499 | 31499 | 36168
| Mayo County | E | Heating Oil | Sod Peat | 3 | 276 | 1062 | 50363 | 45784 | 86 | 9885 | 8987 | 4324 | 1601 | 1944 | 720 | 29127 | 26479 | 2060 | 763 | 84334 | 84334 | 97703
| Mayo County | E | Heating Oil | Solid Multi-Fuel | 2 | 207 | 650 | 44124 | 40113 | 75 | 4924 | 10387 | 4475 | 1657 | 1242 | 460 | 9494 | 8631 | 2586 | 958 | 62206 | 62206 | 66845
| Mayo County | E | House Coal | Electricity | 1 | 53 | 344 | 11549 | 10499 | 60 | 1890 | 700 | 873 | 323 | 351 | 130 | 3451 | 1278 | 0 | 0 | 12930 | 12930 | 18114
| Mayo County | E | House Coal | House Coal | 3 | 330 | 1006 | 90723 | 82475 | 60 | 12890 | 6851 | 6944 | 2572 | 1053 | 390 | 18517 | 16834 | 9957 | 3688 | 112810 | 112810 | 140084
| Mayo County | E | Mains Gas | Mains Gas | 4 | 478 | 1281 | 93091 | 84629 | 87 | 28861 | 26238 | 8107 | 3003 | 1890 | 700 | 18018 | 16380 | 3053 | 1131 | 132080 | 132081 | 153020
| Mayo County | E | Manufactured Smokeless Fuel | Manufactured Smokeless Fuel | 1 | 47 | 377 | 10730 | 8942 | 65 | 0 | 0 | 950 | 352 | 351 | 130 | 3867 | 3222 | 1698 | 629 | 13275 | 13275 | 17596
| Mayo County | E | Peat Briquettes | Peat Briquettes | 3 | 290 | 967 | 49558 | 45053 | 69 | 17494 | 13265 | 6521 | 2415 | 702 | 260 | 11819 | 10745 | 7004 | 2594 | 74333 | 74332 | 93098
| Mayo County | E | Sod Peat | Sod Peat | 23 | 2633 | 7934 | 595895 | 541722 | 58 | 95261 | 88357 | 53862 | 19949 | 8613 | 3190 | 132355 | 120323 | 44983 | 16660 | 790202 | 790201 | 930969
| Mayo County | E | Solid Multi-Fuel | Electricity | 1 | 131 | 329 | 29808 | 27098 | 60 | 3312 | 3011 | 2778 | 1029 | 0 | 0 | 7152 | 2649 | 0 | 0 | 33787 | 33787 | 43050
| Mayo County | E | Solid Multi-Fuel | Heating Oil | 1 | 68 | 360 | 13871 | 12610 | 65 | 2459 | 911 | 1243 | 460 | 351 | 130 | 6544 | 5950 | 0 | 0 | 20060 | 20061 | 24468
| Mayo County | E | Solid Multi-Fuel | Solid Multi-Fuel | 172 | 17038 | 59144 | 3698134 | 3361940 | 60 | 549651 | 464573 | 358933 | 132938 | 71307 | 26410 | 963639 | 876035 | 352720 | 130637 | 4992533 | 4992533 | 5994384
| Mayo County | E | Wood Logs | Wood Logs | 3 | 275 | 1059 | 65414 | 59468 | 62 | 5766 | 5242 | 4909 | 1818 | 1053 | 390 | 12586 | 11442 | 6635 | 2457 | 80817 | 80817 | 96363
| Mayo County | E | Wood Pellets (bulk supply for | Wood Pellets (bulk supply for | 2 | 218 | 702 | 61455 | 55868 | 87 | 13876 | 12615 | 5529 | 2048 | 1242 | 460 | 10979 | 9981 | 0 | 0 | 80971 | 80972 | 93081
| Mayo County | E | Wood Pellets (in bags for seco | Wood Pellets (in bags for seco | 2 | 273 | 692 | 60715 | 55195 | 86 | 13610 | 12372 | 5267 | 1951 | 1053 | 390 | 7719 | 7018 | 5870 | 2174 | 79100 | 79100 | 94234
| Mayo County | F |  |  | 1 | 110 | 390 |  | 0 |  |  | 0 | 2488 | 922 | 621 | 230 |  | 0 | 2469 | 914 | 2066 | 2066 | 5578
| Mayo County | F | Bottled LPG | Bottled LPG | 1 | 82 | 412 | 25546 | 23223 | 89 | 4002 | 3638 | 1116 | 413 | 473 | 175 | 2545 | 2313 | 0 | 0 | 29764 | 29762 | 33682
| Mayo County | F | Bulk LPG (propane or butane) | Bulk LPG (propane or butane) | 6 | 812 | 2538 | 227260 | 206600 | 77 | 59499 | 41561 | 18255 | 6761 | 2714 | 1005 | 32192 | 29265 | 2738 | 1014 | 286206 | 286206 | 342658
| Mayo County | F | Electricity | Electricity | 49 | 5235 | 20231 | 1547492 | 573145 | 100 | 197693 | 175779 | 120194 | 44516 | 702 | 260 | 384979 | 142585 | 0 | 0 | 936285 | 936285 | 2251060
| Mayo County | F | Electricity | Solid Multi-Fuel | 6 | 590 | 2551 | 167258 | 61947 | 100 | 20832 | 18939 | 11831 | 4382 | 702 | 260 | 40358 | 36689 | 8760 | 3244 | 125462 | 125461 | 249741
| Mayo County | F | Heating Oil | Electricity | 5 | 560 | 1982 | 157069 | 142790 | 72 | 10143 | 9221 | 12552 | 4649 | 3105 | 1150 | 38608 | 14299 | 0 | 0 | 172109 | 172109 | 221477
| Mayo County | F | Heating Oil | Heating Oil | 502 | 53598 | 208210 | 14868146 | 13516496 | 76 | 2789387 | 2483035 | 1148625 | 425417 | 330561 | 122430 | 2461353 | 2237594 | 870299 | 322333 | 19107305 | 19107305 | 22468371
| Mayo County | F | Heating Oil | Mains Gas | 1 | 76 | 398 | 16208 | 14735 | 85 | 4844 | 4404 | 1858 | 688 | 621 | 230 | 4010 | 3646 | 2828 | 1047 | 24750 | 24750 | 30369
| Mayo County | F | Heating Oil | Sod Peat | 2 | 172 | 773 | 37354 | 33958 | 74 | 4748 | 4316 | 3458 | 1281 | 1242 | 460 | 19409 | 17645 | 0 | 0 | 57660 | 57660 | 66211
| Mayo County | F | House Coal | House Coal | 2 | 244 | 859 | 72093 | 65539 | 50 | 8872 | 5378 | 4200 | 1556 | 702 | 260 | 12259 | 11145 | 6372 | 2360 | 86237 | 86238 | 104498
| Mayo County | F | Mains Gas | Mains Gas | 2 | 178 | 825 | 49432 | 44938 | 82 | 12298 | 11180 | 2166 | 802 | 945 | 350 | 6928 | 6298 | 1912 | 708 | 64277 | 64276 | 73681
| Mayo County | F | Manufactured Smokeless Fuel | Manufactured Smokeless Fuel | 2 | 149 | 849 | 35858 | 29881 | 45 | 5976 | 4980 | 3643 | 1349 | 702 | 260 | 13028 | 10857 | 4323 | 1601 | 48929 | 48928 | 63530
| Mayo County | F | Peat Briquettes | Peat Briquettes | 2 | 257 | 890 | 74142 | 67402 | 50 | 13594 | 12358 | 5902 | 2186 | 702 | 260 | 16258 | 14780 | 3764 | 1394 | 98379 | 98380 | 114362
| Mayo County | F | Sod Peat | Sod Peat | 23 | 2283 | 9650 | 634763 | 577057 | 53 | 102051 | 89987 | 47094 | 17442 | 8343 | 3090 | 138739 | 126127 | 41444 | 15350 | 829052 | 829053 | 972434
| Mayo County | F | Solid Multi-Fuel | Electricity | 1 | 50 | 444 | 14943 | 13585 | 61 | 2490 | 922 | 853 | 316 | 0 | 0 | 3944 | 1461 | 0 | 0 | 16284 | 16284 | 22230
| Mayo County | F | Solid Multi-Fuel | Heating Oil | 1 | 121 | 402 | 33879 | 30799 | 65 | 6006 | 2224 | 2067 | 766 | 351 | 130 | 6428 | 5844 | 0 | 0 | 39763 | 39763 | 48731
| Mayo County | F | Solid Multi-Fuel | Solid Multi-Fuel | 160 | 16085 | 66526 | 4325147 | 3931952 | 53 | 616233 | 535881 | 334489 | 123885 | 65475 | 24250 | 1015625 | 923295 | 377179 | 139696 | 5678959 | 5678959 | 6734148
| Mayo County | F | Wood Logs | Wood Logs | 1 | 104 | 442 | 34150 | 31045 | 65 | 3794 | 3449 | 1457 | 539 | 351 | 130 | 3675 | 3341 | 2567 | 951 | 39456 | 39455 | 45994
| Mayo County | G |  |  | 2 | 204 | 945 |  | 0 |  |  | 0 | 4105 | 1520 | 1242 | 460 |  | 0 | 1455 | 539 | 2519 | 2519 | 6802
| Mayo County | G | Bottled LPG | Bottled LPG | 2 | 225 | 958 | 80066 | 72787 | 78 | 10290 | 9355 | 5018 | 1858 | 1647 | 610 | 7319 | 6654 | 3202 | 1186 | 92450 | 92450 | 107542
| Mayo County | G | Bulk LPG (propane or butane) | Bulk LPG (propane or butane) | 10 | 923 | 5446 | 321906 | 292641 | 76 | 88910 | 80827 | 20214 | 7487 | 4482 | 1660 | 45466 | 41333 | 9897 | 3665 | 427613 | 427613 | 490875
| Mayo County | G | Electricity | Bottled LPG | 1 | 53 | 824 | 41070 | 15211 | 100 | 0 | 0 | 1049 | 389 | 0 | 0 | 1408 | 1280 | 0 | 0 | 16880 | 16880 | 43527
| Mayo County | G | Electricity | Electricity | 197 | 16480 | 153801 | 9215280 | 3413067 | 100 | 1443951 | 1225399 | 366949 | 135907 | 6426 | 2380 | 1328404 | 492002 | 5151 | 1908 | 5270662 | 5270663 | 12366161
| Mayo County | G | Electricity | House Coal | 1 | 97 | 474 | 29810 | 11041 | 100 | 4273 | 3885 | 2257 | 836 | 0 | 0 | 9648 | 8771 | 0 | 0 | 24533 | 24533 | 45988
| Mayo County | G | Electricity | Sod Peat | 7 | 623 | 5909 | 408610 | 151337 | 100 | 37087 | 33715 | 13493 | 4997 | 621 | 230 | 46478 | 42253 | 11339 | 4200 | 236733 | 236732 | 517628
| Mayo County | G | Electricity | Solid Multi-Fuel | 28 | 2197 | 21421 | 1300121 | 481526 | 100 | 156275 | 143358 | 47958 | 17762 | 1755 | 650 | 144228 | 131117 | 32366 | 11987 | 786401 | 786400 | 1682703
| Mayo County | G | Heating Oil | Electricity | 15 | 1155 | 9264 | 484993 | 440903 | 73 | 93078 | 82314 | 25718 | 9525 | 8694 | 3220 | 83601 | 30963 | 2681 | 993 | 567919 | 567918 | 698765
| Mayo County | G | Heating Oil | Heating Oil | 669 | 65396 | 388267 | 25256603 | 22960548 | 73 | 6360604 | 5704233 | 1443370 | 534581 | 432394 | 160146 | 3285959 | 2987235 | 1107667 | 410247 | 32756991 | 32756990 | 37886597
| Mayo County | G | Heating Oil | Sod Peat | 2 | 147 | 1239 | 61347 | 55770 | 78 | 8062 | 7329 | 3545 | 1313 | 1242 | 460 | 11166 | 10151 | 0 | 0 | 75023 | 75023 | 85362
| Mayo County | G | Heating Oil | Solid Multi-Fuel | 2 | 120 | 1323 | 55778 | 50707 | 65 | 7011 | 6373 | 2915 | 1080 | 1242 | 460 | 9502 | 8638 | 2786 | 1032 | 68290 | 68290 | 79234
| Mayo County | G | House Coal | Electricity | 7 | 844 | 7642 | 617453 | 561321 | 46 | 82678 | 59728 | 20002 | 7408 | 702 | 260 | 64612 | 23930 | 4072 | 1508 | 654156 | 654155 | 789519
| Mayo County | G | House Coal | House Coal | 15 | 1226 | 11153 | 641745 | 583404 | 53 | 105582 | 84001 | 27787 | 10292 | 4914 | 1820 | 107811 | 98010 | 17793 | 6590 | 784116 | 784117 | 905632
| Mayo County | G | Mains Gas | Mains Gas | 2 | 165 | 963 | 57829 | 52571 | 84 | 8096 | 7360 | 3741 | 1386 | 1215 | 450 | 8573 | 7794 | 0 | 0 | 69561 | 69561 | 79454
| Mayo County | G | Peat Briquettes | Electricity | 1 | 61 | 992 | 40438 | 36762 | 60 | 22057 | 8169 | 1676 | 621 | 0 | 0 | 4037 | 1495 | 0 | 0 | 47047 | 47047 | 68208
| Mayo County | G | Peat Briquettes | Peat Briquettes | 2 | 202 | 1136 | 81544 | 74131 | 50 | 10867 | 9879 | 4916 | 1821 | 702 | 260 | 16450 | 14955 | 0 | 0 | 101045 | 101046 | 114479
| Mayo County | G | Sod Peat | Bottled LPG | 2 | 247 | 1878 | 198120 | 180109 | 30 | 20913 | 19011 | 3009 | 1115 | 0 | 0 | 8619 | 7836 | 0 | 0 | 208071 | 208071 | 230661
| Mayo County | G | Sod Peat | Electricity | 11 | 710 | 17770 | 982218 | 892926 | 33 | 69576 | 48170 | 16643 | 6164 | 351 | 130 | 67199 | 24888 | 0 | 0 | 972278 | 972278 | 1135987
| Mayo County | G | Sod Peat | Sod Peat | 38 | 3442 | 25792 | 1626555 | 1478686 | 53 | 241192 | 212382 | 73394 | 27183 | 11583 | 4290 | 228923 | 208111 | 78170 | 28952 | 1959604 | 1959604 | 2259817
| Mayo County | G | Solid Multi-Fuel | Electricity | 123 | 9754 | 158550 | 10512330 | 9556663 | 35 | 740889 | 432157 | 228291 | 84552 | 4631 | 1715 | 688595 | 255035 | 3775 | 1398 | 10331521 | 10331520 | 12178511
| Mayo County | G | Solid Multi-Fuel | Heating Oil | 1 | 54 | 464 | 17944 | 16312 | 55 | 0 | 0 | 1326 | 491 | 351 | 130 | 5624 | 5112 | 0 | 0 | 22046 | 22045 | 25245
| Mayo County | G | Solid Multi-Fuel | Solid Multi-Fuel | 327 | 29617 | 236191 | 15638973 | 14217248 | 51 | 2187305 | 1805368 | 641380 | 237548 | 111888 | 41440 | 1970745 | 1791586 | 616548 | 228351 | 18321541 | 18321541 | 21166839
| Mayo County | G | Wood Logs | Electricity | 1 | 50 | 1033 | 81244 | 73858 | 30 | 14956 | 5539 | 2036 | 754 | 0 | 0 | 3421 | 1267 | 1685 | 624 | 82043 | 82042 | 103342
| Mayo County | G | Wood Logs | Wood Logs | 3 | 366 | 1657 | 159158 | 144689 | 62 | 10057 | 22622 | 7744 | 2868 | 1053 | 390 | 23311 | 21192 | 2315 | 857 | 192619 | 192618 | 203638
| Meath County | A |  |  | 1 | 235 | 50 |  | 0 |  |  | 0 | 2863 | 1060 | 2313 | 857 |  | 0 | 0 | 0 | 1917 | 1917 | 5176
| Meath County | A | Bottled LPG | Bottled LPG | 1 | 223 | 72 | 7430 | 6754 | 91 | 1014 | 922 | 2719 | 1007 | 473 | 175 | 4457 | 4051 | 0 | 0 | 12910 | 12909 | 16093
| Meath County | A | Electricity | Electricity | 560 | 123338 | 29863 | 763162 | 282653 | 466 | 187345 | 163213 | 1591806 | 589558 | 816801 | 302519 | 3150193 | 1166738 | 0 | 0 | 2504681 | 2504681 | 6509307
| Meath County | A | Electricity | Heating Oil | 1 | 60 | 31 | -896 | -332 | 345 | -191 | -174 | 733 | 272 | 351 | 130 | 1872 | 1702 | 0 | 0 | 1598 | 2610 | 4043
| Meath County | A | Heating Oil | Electricity | 1 | 216 | 52 | 3960 | 3600 | 97 | 719 | 653 | 2626 | 973 | 621 | 230 | 3309 | 1225 | 0 | 0 | 6681 | 6681 | 11235
| Meath County | A | Heating Oil | Heating Oil | 55 | 12291 | 3397 | 246969 | 224517 | 95 | 38967 | 35322 | 158351 | 58649 | 68023 | 25194 | 247409 | 224917 | 0 | 0 | 568598 | 568599 | 759719
| Meath County | A | Mains Gas | Electricity | 1 | 302 | 51 | 2280 | 2073 | 91 | 385 | 350 | 3681 | 1363 | 473 | 175 | 8440 | 3126 | 0 | 0 | 7087 | 7087 | 15259
| Meath County | A | Mains Gas | Mains Gas | 202 | 30288 | 11585 | 363881 | 330801 | 91 | 8653 | 7666 | 373481 | 138326 | 180535 | 66865 | 799758 | 727053 | 0 | 0 | 1270711 | 1270711 | 1726308
| Meath County | A | Wood Logs | Wood Logs | 2 | 481 | 118 | 6941 | 6310 | 75 | 65 | 59 | 5859 | 2170 | 5845 | 2165 | 8728 | 7934 | 858 | 318 | 18956 | 18956 | 28296
| Meath County | A | Wood Pellets (bulk supply for | Wood Pellets (bulk supply for | 1 | 244 | 49 | 2959 | 2690 | 83 | 391 | 356 | 2971 | 1101 | 2520 | 933 | 3079 | 2799 | 0 | 0 | 7879 | 7879 | 11920
| Meath County | B1 | Bulk LPG (propane or butane) | Bulk LPG (propane or butane) | 5 | 1177 | 469 | 64833 | 58939 | 92 | 9550 | 6974 | 18112 | 6708 | 2241 | 830 | 24211 | 22010 | 0 | 0 | 95461 | 95461 | 118947
| Meath County | B1 | Electricity | Electricity | 26 | 8014 | 2341 | 332199 | 123037 | 354 | 75460 | 60577 | 131498 | 48703 | 37446 | 13869 | 169111 | 62634 | 3849 | 1426 | 310245 | 310246 | 749563
| Meath County | B1 | Electricity | Heating Oil | 1 | 268 | 92 | 5788 | 2144 | 380 | 3319 | 3017 | 3825 | 1417 | 3559 | 1318 | 8272 | 7520 | 0 | 0 | 15415 | 15416 | 24763
| Meath County | B1 | Heating Oil | Electricity | 1 | 267 | 85 | 11305 | 10277 | 94 | 1960 | 1781 | 3249 | 1203 | 621 | 230 | 5452 | 2019 | 0 | 0 | 15511 | 15510 | 22587
| Meath County | B1 | Heating Oil | Heating Oil | 47 | 12245 | 4313 | 605132 | 550120 | 93 | 95927 | 84420 | 172545 | 63906 | 44675 | 16546 | 219248 | 199316 | 6294 | 2331 | 916639 | 916639 | 1143821
| Meath County | B1 | Mains Gas | Mains Gas | 40 | 7321 | 3673 | 344566 | 313242 | 91 | 54906 | 46179 | 101244 | 37498 | 19251 | 7130 | 149772 | 136156 | 5858 | 2170 | 542375 | 542375 | 675597
| Meath County | B2 | Bottled LPG | Heating Oil | 1 | 283 | 125 | 18994 | 17268 | 85 | 2846 | 2587 | 5168 | 1914 | 621 | 230 | 4011 | 3646 | 3604 | 1335 | 26979 | 26980 | 35244
| Meath County | B2 | Bulk LPG (propane or butane) | Bulk LPG (propane or butane) | 9 | 2145 | 1073 | 167034 | 151849 | 91 | 18343 | 16560 | 35651 | 13204 | 4604 | 1705 | 48469 | 44063 | 0 | 0 | 227381 | 227381 | 274101
| Meath County | B2 | Electricity | Electricity | 17 | 4381 | 1925 | 243792 | 90293 | 337 | 77756 | 70687 | 94860 | 35133 | 21933 | 8123 | 113219 | 41933 | 3987 | 1477 | 247647 | 247646 | 555547
| Meath County | B2 | Electricity | Heating Oil | 1 | 323 | 101 | 14006 | 5187 | 300 | 2926 | 2660 | 5466 | 2024 | 1323 | 490 | 8957 | 8143 | 0 | 0 | 18505 | 18504 | 32678
| Meath County | B2 | Electricity | Mains Gas | 1 | 302 | 119 | 19011 | 7041 | 320 | 4590 | 4172 | 3902 | 1445 | 351 | 130 | 8206 | 7460 | 0 | 0 | 20248 | 20248 | 36060
| Meath County | B2 | Electricity - Off-peak Night-R | Electricity - Off-peak Night-R | 1 | 323 | 115 | 15934 | 5901 | 300 | 7213 | 6557 | 6461 | 2393 | 351 | 130 | 7369 | 2729 | 0 | 0 | 17711 | 17710 | 37328
| Meath County | B2 | Heating Oil | Bottled LPG | 1 | 239 | 122 | 17011 | 15465 | 86 | 2492 | 2266 | 2912 | 1079 | 621 | 230 | 6207 | 5642 | 0 | 0 | 24681 | 24682 | 29243
| Meath County | B2 | Heating Oil | Heating Oil | 163 | 39912 | 19028 | 2695822 | 2450747 | 92 | 537997 | 480371 | 732435 | 271272 | 122213 | 45264 | 879211 | 799283 | 15608 | 5781 | 4052718 | 4052718 | 4983286
| Meath County | B2 | Heating Oil | Mains Gas | 1 | 194 | 118 | 21627 | 19661 | 86 | 6520 | 5927 | 7898 | 2925 | 621 | 230 | 8219 | 7472 | 0 | 0 | 36215 | 36215 | 44885
| Meath County | B2 | Mains Gas | Mains Gas | 111 | 17318 | 12905 | 1054634 | 958758 | 90 | 185817 | 162012 | 276648 | 102462 | 59494 | 22035 | 484775 | 440705 | 5938 | 2199 | 1688172 | 1688171 | 2067306
| Meath County | B2 | Wood Pellets (bulk supply for | Wood Pellets (bulk supply for | 2 | 483 | 235 | 51098 | 46452 | 92 | 8042 | 7311 | 12062 | 4467 | 702 | 260 | 11997 | 10906 | 0 | 0 | 69397 | 69396 | 83901
| Meath County | B3 | Bottled LPG | Bottled LPG | 1 | 151 | 149 | 14595 | 13268 | 90 | 2319 | 2108 | 1836 | 680 | 473 | 175 | 3228 | 2935 | 0 | 0 | 19166 | 19166 | 22451
| Meath County | B3 | Bulk LPG (propane or butane) | Bulk LPG (propane or butane) | 17 | 3537 | 2435 | 318729 | 289754 | 90 | 67525 | 60938 | 61797 | 22888 | 8505 | 3150 | 90742 | 82493 | 1464 | 542 | 459765 | 459765 | 548762
| Meath County | B3 | Electricity | Electricity | 20 | 5143 | 2739 | 321238 | 118977 | 309 | 113916 | 102252 | 104444 | 38683 | 10000 | 3704 | 194122 | 71897 | 0 | 0 | 335513 | 335513 | 743720
| Meath County | B3 | Heating Oil | Electricity | 2 | 360 | 298 | 23991 | 21810 | 90 | 5509 | 5008 | 4812 | 1782 | 1242 | 460 | 18044 | 6683 | 0 | 0 | 35743 | 35743 | 53598
| Meath County | B3 | Heating Oil | Heating Oil | 526 | 110203 | 73498 | 9022084 | 8201894 | 91 | 1983643 | 1780822 | 2127469 | 787952 | 373404 | 138298 | 2828950 | 2571773 | 146130 | 54122 | 13534861 | 13534861 | 16481680
| Meath County | B3 | Heating Oil | House Coal | 1 | 234 | 149 | 17620 | 16018 | 97 | 6330 | 5755 | 4732 | 1753 | 621 | 230 | 5433 | 4939 | 0 | 0 | 28694 | 28695 | 34736
| Meath County | B3 | Mains Gas | Electricity | 1 | 154 | 142 | 13836 | 12578 | 78 | 2177 | 1814 | 3594 | 1331 | 473 | 175 | 1767 | 655 | 0 | 0 | 16553 | 16553 | 21847
| Meath County | B3 | Mains Gas | Mains Gas | 345 | 66394 | 48419 | 5019397 | 4563088 | 88 | 1196606 | 1051111 | 1235100 | 457445 | 201015 | 74450 | 1863921 | 1694473 | 49573 | 18360 | 7858927 | 7858927 | 9565612
| Meath County | B3 | Wood Pellets (bulk supply for | Wood Pellets (bulk supply for | 7 | 2071 | 998 | 171280 | 155709 | 83 | 35947 | 32679 | 36148 | 13388 | 14069 | 5211 | 34320 | 31200 | 4148 | 1536 | 239723 | 239723 | 295912
| Meath County | C | Bottled LPG | Bottled LPG | 5 | 736 | 1053 | 89256 | 81142 | 85 | 23937 | 21761 | 13455 | 4983 | 2363 | 875 | 27379 | 24890 | 2784 | 1031 | 134682 | 134682 | 159174
| Meath County | C | Bottled LPG | Heating Oil | 1 | 150 | 202 | 29331 | 26664 | 79 | 5432 | 4938 | 5927 | 2195 | 972 | 360 | 8845 | 8041 | 0 | 0 | 42198 | 42198 | 50507
| Meath County | C | Bulk LPG (propane or butane) | Bulk LPG (propane or butane) | 80 | 13717 | 15026 | 1515749 | 1377953 | 89 | 376204 | 345453 | 287581 | 106512 | 47434 | 17568 | 430943 | 391766 | 6925 | 2565 | 2241817 | 2241817 | 2664836
| Meath County | C | Bulk LPG (propane or butane) | Electricity | 1 | 166 | 175 | 18120 | 16473 | 83 | 2571 | 2337 | 3457 | 1280 | 473 | 175 | 4406 | 1632 | 0 | 0 | 21897 | 21897 | 29027
| Meath County | C | Bulk LPG (propane or butane) | Mains Gas | 1 | 151 | 195 | 17883 | 16258 | 90 | 2845 | 2586 | 2079 | 770 | 473 | 175 | 3196 | 2905 | 2941 | 1089 | 23783 | 23783 | 29417
| Meath County | C | Electricity | Electricity | 20 | 4321 | 3569 | 429466 | 159062 | 238 | 102041 | 90840 | 83205 | 30817 | 16607 | 6151 | 166579 | 61696 | 0 | 0 | 348565 | 348566 | 797898
| Meath County | C | Heating Oil | Bottled LPG | 1 | 216 | 195 | 24519 | 22290 | 86 | 3696 | 3360 | 4608 | 1707 | 621 | 230 | 4965 | 4514 | 3800 | 1408 | 33508 | 33509 | 42209
| Meath County | C | Heating Oil | Electricity | 3 | 661 | 588 | 68668 | 62426 | 85 | 19169 | 15077 | 13352 | 4945 | 1512 | 560 | 27074 | 10027 | 0 | 0 | 93035 | 93035 | 129775
| Meath County | C | Heating Oil | Heating Oil | 2873 | 491833 | 546436 | 54991591 | 49992356 | 86 | 12533174 | 11095755 | 10112419 | 3745340 | 1900274 | 703805 | 15679993 | 14254539 | 2738980 | 1014437 | 80806233 | 80806232 | 97956431
| Meath County | C | Heating Oil | Mains Gas | 3 | 505 | 577 | 69630 | 63300 | 80 | 14713 | 13066 | 13704 | 5075 | 1863 | 690 | 21453 | 19503 | 0 | 0 | 101634 | 101634 | 121363
| Meath County | C | Heating Oil | Solid Multi-Fuel | 1 | 210 | 186 | 26549 | 24136 | 79 | 3687 | 3352 | 4368 | 1618 | 621 | 230 | 3087 | 2806 | 621 | 230 | 32372 | 32372 | 38933
| Meath County | C | Mains Gas | Electricity | 1 | 143 | 180 | 15404 | 14004 | 73 | 0 | 0 | 3483 | 1290 | 473 | 175 | 6428 | 2381 | 0 | 0 | 17849 | 17850 | 25788
| Meath County | C | Mains Gas | Mains Gas | 1469 | 232077 | 271212 | 22876968 | 20797244 | 84 | 6721766 | 5943622 | 4606278 | 1706029 | 704121 | 260786 | 8256384 | 7505803 | 633724 | 234712 | 36448196 | 36448196 | 43799241
| Meath County | C | Sod Peat | Sod Peat | 1 | 224 | 222 | 28226 | 25660 | 65 | 6795 | 6177 | 4558 | 1688 | 351 | 130 | 6134 | 5576 | 3733 | 1383 | 40615 | 40614 | 49797
| Meath County | C | Solid Multi-Fuel | Solid Multi-Fuel | 2 | 316 | 429 | 48715 | 44286 | 70 | 10321 | 9383 | 8346 | 3091 | 702 | 260 | 10380 | 9437 | 7136 | 2643 | 69100 | 69100 | 85600
| Meath County | C | Wood Pellets (bulk supply for | Electricity | 1 | 211 | 170 | 21350 | 19409 | 86 | 3709 | 3091 | 4043 | 1497 | 621 | 230 | 6268 | 2321 | 0 | 0 | 26549 | 26548 | 35991
| Meath County | C | Wood Pellets (bulk supply for | Wood Pellets (bulk supply for | 22 | 4933 | 4194 | 584860 | 531691 | 73 | 110074 | 95834 | 95751 | 35464 | 11894 | 4405 | 154361 | 140328 | 6261 | 2319 | 810040 | 810041 | 963201
| Meath County | C | Wood Pellets (in bags for seco | Electricity | 1 | 131 | 199 | 16885 | 15350 | 88 | 0 | 0 | 1596 | 591 | 351 | 130 | 7218 | 2673 | 0 | 0 | 18745 | 18744 | 26050
| Meath County | D | Bottled LPG | Bottled LPG | 3 | 317 | 834 | 44910 | 40827 | 74 | 12239 | 11126 | 6003 | 2223 | 1418 | 525 | 18180 | 16528 | 5384 | 1994 | 73223 | 73223 | 88134
| Meath County | D | Bottled LPG | Heating Oil | 1 | 119 | 295 | 21577 | 19616 | 95 | 7592 | 6902 | 1879 | 696 | 972 | 360 | 2998 | 2725 | 0 | 0 | 30298 | 30299 | 35018
| Meath County | D | Bulk LPG (propane or butane) | Bulk LPG (propane or butane) | 26 | 4625 | 6754 | 786516 | 715015 | 83 | 197164 | 175198 | 99420 | 36822 | 14931 | 5530 | 144751 | 131592 | 16398 | 6073 | 1070230 | 1070230 | 1259180
| Meath County | D | Electricity | Electricity | 21 | 4085 | 5458 | 681403 | 252371 | 110 | 92866 | 80543 | 85296 | 31591 | 1404 | 520 | 198826 | 73639 | 0 | 0 | 438665 | 438664 | 1059795
| Meath County | D | Heating Oil | Electricity | 4 | 621 | 1041 | 98640 | 89673 | 73 | 17791 | 16173 | 13148 | 4870 | 3083 | 1142 | 31031 | 11493 | 0 | 0 | 123350 | 123351 | 163693
| Meath County | D | Heating Oil | Heating Oil | 2009 | 290003 | 524177 | 46040492 | 41854992 | 80 | 9778840 | 8701433 | 5967585 | 2210217 | 1308901 | 484778 | 11163876 | 10148978 | 3042421 | 1126823 | 64527221 | 64527221 | 77302115
| Meath County | D | Heating Oil | House Coal | 4 | 550 | 1076 | 84952 | 77229 | 71 | 15847 | 14407 | 11417 | 4229 | 2484 | 920 | 20140 | 18309 | 12625 | 4676 | 119770 | 119770 | 147465
| Meath County | D | Heating Oil | Solid Multi-Fuel | 2 | 332 | 551 | 52968 | 48153 | 79 | 11939 | 10853 | 7751 | 2871 | 1242 | 460 | 14999 | 13635 | 3646 | 1350 | 77322 | 77322 | 92545
| Meath County | D | House Coal | House Coal | 1 | 118 | 268 | 19893 | 18085 | 55 | 1422 | 1293 | 2484 | 920 | 621 | 230 | 7166 | 6515 | 0 | 0 | 27042 | 27043 | 31586
| Meath County | D | Mains Gas | Heating Oil | 1 | 147 | 276 | 25088 | 22807 | 73 | 3517 | 2931 | 3570 | 1322 | 473 | 175 | 4852 | 4411 | 2981 | 1104 | 32751 | 32750 | 40481
| Meath County | D | Mains Gas | Mains Gas | 330 | 44328 | 84038 | 6206924 | 5642659 | 79 | 1884817 | 1667459 | 935480 | 346474 | 157383 | 58290 | 1850052 | 1681865 | 440692 | 163219 | 9559966 | 9559966 | 11475348
| Meath County | D | Manufactured Smokeless Fuel | Manufactured Smokeless Fuel | 3 | 434 | 843 | 74830 | 62358 | 66 | 12449 | 8954 | 7612 | 2819 | 1445 | 535 | 22580 | 18817 | 3073 | 1138 | 94622 | 94621 | 121989
| Meath County | D | Peat Briquettes | Peat Briquettes | 1 | 127 | 246 | 19026 | 17297 | 65 | 2290 | 2082 | 1547 | 573 | 351 | 130 | 7980 | 7255 | 0 | 0 | 27336 | 27337 | 31194
| Meath County | D | Sod Peat | Sod Peat | 1 | 179 | 260 | 29268 | 26607 | 65 | 2467 | 2242 | 4137 | 1532 | 621 | 230 | 6174 | 5613 | 3765 | 1394 | 37619 | 37618 | 46432
| Meath County | D | Solid Multi-Fuel | Solid Multi-Fuel | 16 | 2128 | 4452 | 381673 | 346976 | 66 | 47749 | 40014 | 39632 | 14679 | 7587 | 2810 | 84331 | 76664 | 46661 | 17282 | 498425 | 498425 | 607633
| Meath County | D | Wood Logs | Wood Logs | 3 | 365 | 855 | 74638 | 67853 | 65 | 12547 | 9556 | 9234 | 3420 | 1323 | 490 | 20835 | 18941 | 0 | 0 | 100260 | 100260 | 118577
| Meath County | D | Wood Pellets (bulk supply for | Wood Pellets (bulk supply for | 9 | 1675 | 2350 | 290137 | 263761 | 74 | 44985 | 40895 | 31691 | 11737 | 4671 | 1730 | 54976 | 49978 | 6986 | 2588 | 370689 | 370689 | 433446
| Meath County | D | Wood Pellets (in bags for seco | Wood Pellets (in bags for seco | 2 | 341 | 506 | 56143 | 51039 | 65 | 6520 | 5927 | 6399 | 2370 | 1053 | 390 | 10462 | 9511 | 5483 | 2031 | 71267 | 71268 | 86060
| Meath County | E |  |  | 1 | 142 | 347 |  | 0 |  |  | 0 | 3192 | 1182 | 621 | 230 |  | 0 | 0 | 0 | 1412 | 1412 | 3813
| Meath County | E | Bulk LPG (propane or butane) | Bulk LPG (propane or butane) | 8 | 813 | 2625 | 188759 | 171599 | 81 | 37743 | 34312 | 17326 | 6417 | 3780 | 1400 | 41098 | 37362 | 7333 | 2716 | 253805 | 253806 | 296039
| Meath County | E | Electricity | Electricity | 13 | 1699 | 4585 | 438517 | 162414 | 100 | 40375 | 32341 | 31856 | 11798 | 835 | 309 | 101089 | 37440 | 0 | 0 | 244302 | 244302 | 612672
| Meath County | E | Electricity | Heating Oil | 1 | 160 | 375 | 71632 | 26530 | 100 | 4632 | 4211 | 5951 | 2204 | 621 | 230 | 8785 | 7986 | 0 | 0 | 41162 | 41161 | 91621
| Meath County | E | Heating Oil | Bottled LPG | 1 | 110 | 356 | 26272 | 23884 | 79 | 3981 | 3619 | 2252 | 834 | 621 | 230 | 5988 | 5443 | 0 | 0 | 34009 | 34010 | 39114
| Meath County | E | Heating Oil | Electricity | 6 | 751 | 1953 | 139956 | 127233 | 82 | 34743 | 28343 | 15252 | 5649 | 4028 | 1492 | 47025 | 17417 | 0 | 0 | 180133 | 180134 | 241004
| Meath County | E | Heating Oil | Heating Oil | 838 | 108295 | 284459 | 23457560 | 21325054 | 76 | 4770200 | 4248361 | 2223920 | 823674 | 543304 | 201224 | 4614481 | 4194983 | 1450973 | 537397 | 31330693 | 31330693 | 37060438
| Meath County | E | Heating Oil | House Coal | 1 | 131 | 309 | 25730 | 23391 | 72 | 3743 | 3402 | 3156 | 1169 | 1194 | 442 | 4375 | 3977 | 2365 | 876 | 33258 | 33257 | 40563
| Meath County | E | Heating Oil | Mains Gas | 1 | 135 | 312 | 26524 | 24112 | 70 | 3111 | 2828 | 2344 | 868 | 621 | 230 | 5779 | 5254 | 3559 | 1318 | 34611 | 34610 | 41938
| Meath County | E | Heating Oil | Solid Multi-Fuel | 1 | 91 | 348 | 17210 | 15645 | 70 | 2826 | 2569 | 2157 | 799 | 972 | 360 | 6253 | 5684 | 2315 | 857 | 25914 | 25914 | 31733
| Meath County | E | House Coal | House Coal | 4 | 381 | 1387 | 77059 | 70054 | 61 | 10925 | 8100 | 8346 | 3091 | 2025 | 750 | 20893 | 18994 | 11154 | 4131 | 105119 | 105120 | 130402
| Meath County | E | Mains Gas | Mains Gas | 52 | 5315 | 17323 | 1040570 | 945972 | 76 | 284358 | 250406 | 110115 | 40784 | 25029 | 9270 | 278419 | 253108 | 59698 | 22110 | 1521650 | 1521650 | 1798189
| Meath County | E | Manufactured Smokeless Fuel | Electricity | 1 | 296 | 323 | 82224 | 68520 | 30 | 0 | 0 | 3607 | 1336 | 0 | 0 | 9776 | 3621 | 0 | 0 | 73477 | 73477 | 95607
| Meath County | E | Manufactured Smokeless Fuel | Manufactured Smokeless Fuel | 2 | 236 | 705 | 52810 | 44008 | 60 | 5257 | 4546 | 5312 | 1967 | 1323 | 490 | 12373 | 10311 | 6010 | 2226 | 63548 | 63548 | 83085
| Meath County | E | Solid Multi-Fuel | Solid Multi-Fuel | 25 | 3002 | 8425 | 656720 | 597018 | 62 | 91968 | 82000 | 62338 | 23088 | 11367 | 4210 | 147583 | 134166 | 62892 | 23294 | 863776 | 863776 | 1032868
| Meath County | E | Wood Logs | Wood Logs | 2 | 198 | 704 | 43255 | 39323 | 60 | 9569 | 8699 | 3248 | 1203 | 972 | 360 | 9725 | 8841 | 2893 | 1072 | 59497 | 59498 | 69662
| Meath County | E | Wood Pellets (bulk supply for | Wood Pellets (bulk supply for | 2 | 349 | 649 | 79874 | 72613 | 65 | 9102 | 8275 | 7489 | 2774 | 1323 | 490 | 15131 | 13756 | 0 | 0 | 97907 | 97908 | 112919
| Meath County | F | Bottled LPG | Bottled LPG | 1 | 93 | 423 | 30451 | 27683 | 68 | 3122 | 2839 | 1651 | 612 | 621 | 230 | 3645 | 3313 | 0 | 0 | 34676 | 34677 | 39490
| Meath County | F | Bulk LPG (propane or butane) | Bulk LPG (propane or butane) | 5 | 825 | 2073 | 238529 | 216845 | 77 | 50081 | 45528 | 18283 | 6772 | 2363 | 875 | 25746 | 23405 | 13590 | 5033 | 298458 | 298458 | 348592
| Meath County | F | Electricity | Electricity | 6 | 471 | 2417 | 125848 | 46610 | 100 | 14274 | 10575 | 8717 | 3228 | 0 | 0 | 39739 | 14718 | 0 | 0 | 75132 | 75131 | 188578
| Meath County | F | Heating Oil | Electricity | 2 | 163 | 834 | 44459 | 40418 | 81 | 9804 | 8913 | 3851 | 1426 | 1242 | 460 | 9825 | 3639 | 0 | 0 | 54856 | 54856 | 69181
| Meath County | F | Heating Oil | Heating Oil | 404 | 49309 | 167365 | 13497547 | 12270497 | 75 | 2876041 | 2567310 | 1033330 | 382715 | 261916 | 97006 | 2204451 | 2004046 | 710198 | 263036 | 17584610 | 17584610 | 20583483
| Meath County | F | Heating Oil | Solid Multi-Fuel | 1 | 83 | 426 | 24011 | 21828 | 65 | 2668 | 2425 | 1262 | 467 | 972 | 360 | 4189 | 3808 | 2205 | 817 | 29705 | 29705 | 35307
| Meath County | F | House Coal | House Coal | 2 | 192 | 811 | 46136 | 41942 | 50 | 8134 | 7394 | 4518 | 1673 | 702 | 260 | 12350 | 11227 | 5095 | 1887 | 64384 | 64383 | 76935
| Meath County | F | Mains Gas | Mains Gas | 13 | 1371 | 5338 | 371097 | 337361 | 76 | 71180 | 60665 | 27907 | 10336 | 6251 | 2315 | 70781 | 64347 | 13192 | 4886 | 479909 | 479910 | 560408
| Meath County | F | Manufactured Smokeless Fuel | Manufactured Smokeless Fuel | 4 | 294 | 1638 | 68541 | 57117 | 53 | 10070 | 6685 | 4661 | 1726 | 1404 | 520 | 27925 | 23271 | 6518 | 2414 | 91734 | 91733 | 119119
| Meath County | F | Peat Briquettes | Peat Briquettes | 1 | 162 | 424 | 45616 | 41469 | 65 | 10982 | 9983 | 3347 | 1240 | 473 | 175 | 8037 | 7307 | 0 | 0 | 60173 | 60174 | 68455
| Meath County | F | Sod Peat | Sod Peat | 1 | 88 | 446 | 22526 | 20478 | 45 | 3754 | 3413 | 1874 | 694 | 621 | 230 | 7483 | 6803 | 2984 | 1105 | 32723 | 32723 | 39242
| Meath County | F | Solid Multi-Fuel | Electricity | 1 | 78 | 392 | 16489 | 14990 | 60 | 6071 | 2249 | 1845 | 683 | 0 | 0 | 6213 | 2301 | 0 | 0 | 20223 | 20223 | 30618
| Meath County | F | Solid Multi-Fuel | Solid Multi-Fuel | 30 | 3616 | 12519 | 1061132 | 964666 | 57 | 119280 | 95584 | 74240 | 27496 | 13122 | 4860 | 180681 | 164256 | 68194 | 25257 | 1282119 | 1282119 | 1516649
| Meath County | F | Wood Logs | Wood Logs | 2 | 398 | 786 | 108904 | 99004 | 50 | 18889 | 10106 | 6775 | 2509 | 702 | 260 | 13652 | 12411 | 7111 | 2634 | 126924 | 126924 | 156033
| Meath County | G |  |  | 1 | 75 | 641 |  | 0 |  |  | 0 | 1118 | 414 | 621 | 230 |  | 0 | 0 | 0 | 644 | 644 | 1739
| Meath County | G | Anthracite | Anthracite | 1 | 138 | 453 | 41316 | 37560 | 45 | 6886 | 6260 | 3134 | 1161 | 351 | 130 | 10908 | 9916 | 0 | 0 | 55027 | 55027 | 62595
| Meath County | G | Bottled LPG | Bottled LPG | 1 | 73 | 464 | 22669 | 20608 | 78 | 3222 | 2929 | 1116 | 413 | 473 | 175 | 4022 | 3656 | 2520 | 933 | 28716 | 28714 | 34022
| Meath County | G | Bottled LPG | Heating Oil | 1 | 122 | 487 | 40380 | 36709 | 70 | 5967 | 5425 | 2594 | 961 | 1323 | 490 | 5591 | 5083 | 3408 | 1262 | 49929 | 49930 | 59263
| Meath County | G | Bulk LPG (propane or butane) | Bulk LPG (propane or butane) | 2 | 151 | 1025 | 51509 | 46827 | 87 | 10532 | 9575 | 3265 | 1209 | 945 | 350 | 7688 | 6989 | 2413 | 894 | 65843 | 65844 | 76352
| Meath County | G | Electricity | Electricity | 98 | 8864 | 76472 | 5103364 | 1890135 | 100 | 783538 | 680837 | 204402 | 75705 | 2673 | 990 | 646329 | 239381 | 2988 | 1107 | 2888154 | 2888155 | 6743294
| Meath County | G | Electricity | Heating Oil | 1 | 286 | 524 | 126192 | 46738 | 100 | 7753 | 7048 | 5989 | 2218 | 0 | 0 | 5997 | 5452 | 3734 | 1383 | 62839 | 62839 | 149665
| Meath County | G | Electricity | House Coal | 1 | 120 | 764 | 69893 | 25886 | 100 | 10546 | 9588 | 2833 | 1049 | 0 | 0 | 6093 | 5539 | 2228 | 825 | 42887 | 42887 | 91593
| Meath County | G | Electricity | Solid Multi-Fuel | 7 | 690 | 5484 | 425365 | 157543 | 100 | 52573 | 47794 | 16212 | 6005 | 1053 | 390 | 38029 | 34572 | 12617 | 4673 | 250975 | 250977 | 545849
| Meath County | G | Heating Oil | Electricity | 11 | 1095 | 7237 | 481478 | 437707 | 66 | 105679 | 87276 | 24508 | 9077 | 6210 | 2300 | 79937 | 29606 | 0 | 0 | 565967 | 565966 | 697812
| Meath County | G | Heating Oil | Heating Oil | 488 | 49846 | 287164 | 18895171 | 17177428 | 71 | 5724272 | 5129571 | 1065443 | 394608 | 313902 | 116260 | 2617146 | 2379224 | 855208 | 316744 | 25513834 | 25513835 | 29471142
| Meath County | G | Heating Oil | Mains Gas | 1 | 67 | 678 | 30991 | 28174 | 65 | 7094 | 6449 | 1514 | 561 | 621 | 230 | 3519 | 3199 | 1540 | 570 | 39183 | 39183 | 45279
| Meath County | G | Heating Oil | Solid Multi-Fuel | 1 | 101 | 505 | 33508 | 30461 | 65 | 7670 | 6972 | 1929 | 714 | 621 | 230 | 4912 | 4466 | 2580 | 956 | 43799 | 43799 | 51220
| Meath County | G | House Coal | Electricity | 10 | 1741 | 13181 | 1230441 | 1118583 | 37 | 182788 | 154214 | 42426 | 15713 | 702 | 260 | 110540 | 40941 | 0 | 0 | 1329711 | 1329711 | 1566897
| Meath County | G | House Coal | House Coal | 14 | 980 | 10764 | 516421 | 469473 | 54 | 88185 | 76053 | 21924 | 8120 | 4914 | 1820 | 77427 | 70388 | 26262 | 9727 | 635581 | 635581 | 735133
| Meath County | G | Mains Gas | Mains Gas | 12 | 939 | 6295 | 323790 | 294354 | 77 | 79435 | 66176 | 20025 | 7417 | 6021 | 2230 | 54686 | 49715 | 14390 | 5330 | 425222 | 425222 | 498347
| Meath County | G | Manufactured Smokeless Fuel | Electricity | 3 | 203 | 4097 | 257005 | 214171 | 38 | 7832 | 6527 | 4226 | 1565 | 351 | 130 | 13941 | 5163 | 0 | 0 | 227557 | 227556 | 283355
| Meath County | G | Manufactured Smokeless Fuel | Manufactured Smokeless Fuel | 27 | 3056 | 21639 | 1671455 | 1392879 | 51 | 238820 | 192415 | 60563 | 22431 | 9315 | 3450 | 176671 | 147226 | 60185 | 22291 | 1780691 | 1780692 | 2217009
| Meath County | G | Peat Briquettes | Peat Briquettes | 2 | 183 | 1174 | 72168 | 65608 | 50 | 13377 | 12161 | 3810 | 1411 | 702 | 260 | 11748 | 10680 | 5349 | 1981 | 92101 | 92101 | 107154
| Meath County | G | Sod Peat | Sod Peat | 3 | 290 | 2810 | 192677 | 175161 | 50 | 34127 | 31025 | 7054 | 2613 | 702 | 260 | 35702 | 32456 | 4857 | 1799 | 243314 | 243314 | 275119
| Meath County | G | Solid Multi-Fuel | Electricity | 36 | 3296 | 44077 | 3335912 | 3032648 | 36 | 267599 | 131945 | 74243 | 27497 | 1053 | 390 | 212099 | 78555 | 1979 | 733 | 3271769 | 3271768 | 3892885
| Meath County | G | Solid Multi-Fuel | Solid Multi-Fuel | 110 | 9303 | 85335 | 5219082 | 4744620 | 52 | 776638 | 641297 | 196939 | 72940 | 37482 | 13882 | 647250 | 588409 | 215591 | 79849 | 6140998 | 6140997 | 7092982
| Meath County | G | Wood Chips | Electricity | 1 | 140 | 681 | 79168 | 71971 | 30 | 6477 | 2399 | 3416 | 1265 | 0 | 0 | 6348 | 2351 | 0 | 0 | 77986 | 77986 | 95409
| Meath County | G | Wood Logs | Wood Logs | 5 | 468 | 3945 | 230795 | 209814 | 47 | 42004 | 38185 | 10051 | 3723 | 1404 | 520 | 50570 | 45972 | 11264 | 4172 | 302386 | 302386 | 346088
| Monaghan County | A | Bulk LPG (propane or butane) | Bulk LPG (propane or butane) | 2 | 393 | 108 | 8777 | 7979 | 91 | 1190 | 1082 | 4787 | 1773 | 945 | 350 | 5449 | 4953 | 0 | 0 | 16137 | 16137 | 21148
| Monaghan County | A | Electricity | Electricity | 60 | 14422 | 3076 | 58545 | 21683 | 479 | 11178 | 9348 | 188188 | 69699 | 96140 | 35607 | 375215 | 138968 | 0 | 0 | 275306 | 275305 | 729266
| Monaghan County | A | Heating Oil | Heating Oil | 24 | 5825 | 1424 | 125062 | 113693 | 95 | 16998 | 15444 | 76024 | 28157 | 41872 | 15508 | 88324 | 80295 | 0 | 0 | 253097 | 253097 | 348280
| Monaghan County | A | Mains Gas | Mains Gas | 3 | 378 | 172 | 3664 | 3331 | 90 | -25 | -23 | 4599 | 1703 | 1418 | 525 | 12015 | 10923 | 0 | 0 | 16460 | 16505 | 21721
| Monaghan County | B1 | Bulk LPG (propane or butane) | Bulk LPG (propane or butane) | 1 | 273 | 83 | 12807 | 11643 | 93 | 0 | 0 | 4615 | 1709 | 473 | 175 | 4747 | 4315 | 0 | 0 | 17843 | 17842 | 22642
| Monaghan County | B1 | Electricity | Electricity | 12 | 3023 | 1077 | 112594 | 41701 | 347 | 35037 | 32309 | 55845 | 20683 | 12055 | 4465 | 76966 | 28506 | 0 | 0 | 127664 | 127664 | 292497
| Monaghan County | B1 | Heating Oil | Heating Oil | 38 | 8172 | 3518 | 377193 | 342903 | 90 | 61258 | 55603 | 122121 | 45230 | 48790 | 18070 | 140304 | 127549 | 0 | 0 | 589355 | 589355 | 749666
| Monaghan County | B1 | Wood Pellets (bulk supply for | Wood Pellets (bulk supply for | 3 | 693 | 275 | 45518 | 41380 | 90 | 1877 | 4637 | 8439 | 3126 | 1053 | 390 | 6683 | 6075 | 0 | 0 | 55608 | 55608 | 63570
| Monaghan County | B2 |  |  | 1 | 112 | 120 |  | 0 |  |  | 0 | 1969 | 729 | 0 | 0 |  | 0 | 0 | 0 | 729 | 729 | 1969
| Monaghan County | B2 | Bulk LPG (propane or butane) | Bulk LPG (propane or butane) | 1 | 159 | 124 | 11669 | 10608 | 91 | 1956 | 1778 | 3100 | 1148 | 473 | 175 | 2502 | 2274 | 0 | 0 | 15983 | 15983 | 19700
| Monaghan County | B2 | Electricity | Electricity | 5 | 1181 | 548 | 62058 | 22984 | 306 | 10871 | 9882 | 19120 | 7082 | 1755 | 650 | 39655 | 14687 | 0 | 0 | 55286 | 55285 | 133459
| Monaghan County | B2 | Heating Oil | Heating Oil | 81 | 18673 | 9494 | 1208907 | 1099007 | 91 | 222041 | 470172 | 344377 | 127547 | 76769 | 28433 | 431704 | 392458 | 9589 | 3551 | 2121168 | 2121168 | 2293387
| Monaghan County | B2 | Heating Oil | Mains Gas | 1 | 227 | 106 | 13826 | 12570 | 92 | 0 | 0 | 7049 | 2611 | 621 | 230 | 9049 | 8227 | 0 | 0 | 23637 | 23638 | 30545
| Monaghan County | B2 | Mains Gas | Mains Gas | 5 | 855 | 563 | 51010 | 46373 | 89 | 17907 | 16279 | 12592 | 4664 | 2363 | 875 | 15499 | 14090 | 0 | 0 | 82281 | 82281 | 99371
| Monaghan County | B2 | Wood Pellets (bulk supply for | Wood Pellets (bulk supply for | 1 | 259 | 124 | 19830 | 18027 | 81 | 2291 | 2083 | 3156 | 1169 | 1404 | 520 | 5497 | 4997 | 0 | 0 | 26796 | 26796 | 32178
| Monaghan County | B3 | Bulk LPG (propane or butane) | Bulk LPG (propane or butane) | 6 | 1482 | 833 | 125543 | 114130 | 90 | 21884 | 19895 | 27176 | 10065 | 6176 | 2288 | 38195 | 34723 | 0 | 0 | 181101 | 181101 | 218974
| Monaghan County | B3 | Electricity | Electricity | 5 | 1115 | 656 | 99134 | 36716 | 298 | 26108 | 18472 | 22902 | 8482 | 5569 | 2063 | 40473 | 14990 | 4342 | 1608 | 82331 | 82331 | 198528
| Monaghan County | B3 | Electricity | Wood Pellets (bulk supply for | 1 | 187 | 141 | 14919 | 5526 | 320 | 2327 | 2116 | 3557 | 1317 | 351 | 130 | 5294 | 4813 | 0 | 0 | 13902 | 13902 | 26448
| Monaghan County | B3 | Heating Oil | Bottled LPG | 1 | 283 | 129 | 20870 | 18972 | 86 | 3312 | 3011 | 5000 | 1852 | 621 | 230 | 6779 | 6163 | 0 | 0 | 30228 | 30228 | 36582
| Monaghan County | B3 | Heating Oil | Electricity | 1 | 231 | 140 | 17422 | 15838 | 79 | 2353 | 2139 | 3512 | 1301 | 972 | 360 | 8138 | 3014 | 0 | 0 | 22651 | 22652 | 32397
| Monaghan County | B3 | Heating Oil | Heating Oil | 256 | 54389 | 35863 | 4332277 | 3938433 | 88 | 927405 | 829885 | 1106949 | 409981 | 165385 | 61254 | 1477999 | 1343636 | 71570 | 26507 | 6609696 | 6609696 | 8081585
| Monaghan County | B3 | Heating Oil | Mains Gas | 1 | 150 | 128 | 8016 | 7288 | 93 | 1274 | 1159 | 3538 | 1311 | 621 | 230 | 5814 | 5285 | 0 | 0 | 15272 | 15273 | 19263
| Monaghan County | B3 | Mains Gas | Mains Gas | 13 | 2075 | 1828 | 155869 | 141699 | 89 | 34952 | 31775 | 37616 | 13932 | 6143 | 2275 | 65556 | 59597 | 0 | 0 | 249278 | 249278 | 300136
| Monaghan County | B3 | Wood Pellets (bulk supply for | Wood Pellets (bulk supply for | 2 | 570 | 297 | 51907 | 47188 | 75 | 9481 | 8619 | 6951 | 2574 | 702 | 260 | 15621 | 14201 | 0 | 0 | 72842 | 72842 | 84662
| Monaghan County | C | Bottled LPG | Bottled LPG | 1 | 130 | 195 | 17280 | 15709 | 92 | 2585 | 2350 | 1579 | 585 | 473 | 175 | 3307 | 3006 | 0 | 0 | 21825 | 21825 | 25224
| Monaghan County | C | Bottled LPG | Heating Oil | 3 | 545 | 555 | 52178 | 47435 | 81 | 15096 | 13723 | 13119 | 4859 | 1863 | 690 | 19214 | 17467 | 0 | 0 | 84174 | 84174 | 101470
| Monaghan County | C | Bulk LPG (propane or butane) | Bulk LPG (propane or butane) | 20 | 3771 | 3833 | 426630 | 387845 | 84 | 108010 | 94967 | 83568 | 30951 | 10908 | 4040 | 133039 | 120945 | 0 | 0 | 638748 | 638748 | 762155
| Monaghan County | C | Electricity | Electricity | 11 | 2199 | 2301 | 313577 | 116140 | 132 | 27847 | 20622 | 54935 | 20346 | 1822 | 675 | 95249 | 35277 | 0 | 0 | 193060 | 193060 | 493430
| Monaghan County | C | Heating Oil | Anthracite | 1 | 169 | 185 | 15767 | 14334 | 85 | 4724 | 4295 | 4106 | 1521 | 621 | 230 | 5938 | 5398 | 0 | 0 | 25777 | 25778 | 31156
| Monaghan County | C | Heating Oil | Bottled LPG | 1 | 169 | 225 | 22955 | 20869 | 97 | 3729 | 3390 | 3948 | 1462 | 621 | 230 | 6677 | 6070 | 0 | 0 | 32020 | 32021 | 37930
| Monaghan County | C | Heating Oil | Electricity | 2 | 317 | 393 | 30106 | 27369 | 89 | 7051 | 6410 | 6562 | 2430 | 1242 | 460 | 15369 | 5692 | 0 | 0 | 42361 | 42361 | 60330
| Monaghan County | C | Heating Oil | Heating Oil | 1141 | 199595 | 215071 | 21570002 | 19609093 | 84 | 4821591 | 4255025 | 4221453 | 1563501 | 739307 | 273817 | 6500269 | 5909335 | 1257023 | 465564 | 32076336 | 32076335 | 39109645
| Monaghan County | C | Heating Oil | House Coal | 1 | 97 | 177 | 9203 | 8366 | 93 | 2385 | 2168 | 1185 | 439 | 621 | 230 | 3803 | 3457 | 0 | 0 | 14660 | 14660 | 17197
| Monaghan County | C | Heating Oil | Solid Multi-Fuel | 2 | 437 | 376 | 44287 | 40261 | 82 | 8798 | 7998 | 9636 | 3569 | 1242 | 460 | 16224 | 14750 | 0 | 0 | 67038 | 67038 | 80187
| Monaghan County | C | Mains Gas | Mains Gas | 50 | 7632 | 9478 | 778951 | 708137 | 85 | 191574 | 163280 | 154727 | 57306 | 23895 | 8850 | 265657 | 241506 | 20962 | 7764 | 1186843 | 1186843 | 1435766
| Monaghan County | C | Solid Multi-Fuel | Solid Multi-Fuel | 5 | 1227 | 997 | 159245 | 144768 | 65 | 14066 | 12787 | 19126 | 7084 | 2565 | 950 | 29926 | 27206 | 15660 | 5800 | 198594 | 198595 | 240588
| Monaghan County | C | Wood Chips | Wood Chips | 1 | 229 | 179 | 21356 | 19415 | 65 | 5141 | 4674 | 5581 | 2067 | 351 | 130 | 8456 | 7687 | 0 | 0 | 33973 | 33973 | 40885
| Monaghan County | C | Wood Logs | Wood Logs | 1 | 229 | 208 | 32114 | 29195 | 60 | 7137 | 6488 | 3230 | 1196 | 351 | 130 | 4779 | 4344 | 0 | 0 | 41353 | 41353 | 47611
| Monaghan County | C | Wood Pellets (bulk supply for | Wood Pellets (bulk supply for | 4 | 1018 | 726 | 126526 | 115023 | 65 | 14736 | 13397 | 24584 | 9105 | 1404 | 520 | 35086 | 31897 | 0 | 0 | 169942 | 169942 | 202336
| Monaghan County | C | Wood Pellets (bulk supply for | Wood Pellets (in bags for seco | 1 | 266 | 181 | 25656 | 23324 | 65 | 6176 | 5615 | 6481 | 2400 | 351 | 130 | 9591 | 8719 | 0 | 0 | 40188 | 40188 | 48255
| Monaghan County | D |  |  | 1 | 43 | 298 |  | 0 |  |  | 0 | 631 | 234 | 0 | 0 |  | 0 | 1557 | 577 | 811 | 811 | 2188
| Monaghan County | D | Bottled LPG | Bottled LPG | 1 | 134 | 225 | 17766 | 16151 | 83 | 2393 | 2176 | 2614 | 968 | 473 | 175 | 4121 | 3746 | 2841 | 1052 | 24268 | 24268 | 30208
| Monaghan County | D | Bulk LPG (propane or butane) | Bulk LPG (propane or butane) | 8 | 1360 | 2074 | 229468 | 208607 | 82 | 45799 | 41635 | 29299 | 10851 | 4050 | 1500 | 41527 | 37752 | 3506 | 1299 | 301644 | 301644 | 353649
| Monaghan County | D | Bulk LPG (propane or butane) | Mains Gas | 1 | 153 | 246 | 22343 | 20312 | 91 | 3567 | 3242 | 2990 | 1108 | 1094 | 405 | 4320 | 3927 | 3413 | 1264 | 30258 | 30258 | 37727
| Monaghan County | D | Electricity | Electricity | 11 | 2188 | 2766 | 349215 | 129339 | 100 | 38889 | 31835 | 50917 | 18858 | 1944 | 720 | 103757 | 38428 | 0 | 0 | 219181 | 219180 | 544722
| Monaghan County | D | Electricity | Solid Multi-Fuel | 1 | 155 | 289 | 27163 | 10060 | 100 | 2732 | 2484 | 3414 | 1265 | 0 | 0 | 8136 | 7397 | 3339 | 1237 | 22442 | 22443 | 44784
| Monaghan County | D | Heating Oil | Bottled LPG | 1 | 157 | 264 | 23190 | 21082 | 70 | 5712 | 5192 | 1908 | 707 | 621 | 230 | 6084 | 5531 | 3804 | 1409 | 34151 | 34151 | 41319
| Monaghan County | D | Heating Oil | Electricity | 2 | 339 | 531 | 52723 | 47930 | 72 | 10171 | 9246 | 7404 | 2742 | 1242 | 460 | 17602 | 6519 | 0 | 0 | 66898 | 66897 | 89142
| Monaghan County | D | Heating Oil | Heating Oil | 858 | 118936 | 223623 | 18379711 | 16708828 | 77 | 3739514 | 3284589 | 2503910 | 927374 | 548175 | 203028 | 4701542 | 4274129 | 1675567 | 620580 | 26018528 | 26018528 | 31548419
| Monaghan County | D | Heating Oil | House Coal | 1 | 218 | 252 | 38122 | 34656 | 79 | 5776 | 5251 | 2654 | 983 | 621 | 230 | 7770 | 7064 | 0 | 0 | 48183 | 48184 | 54943
| Monaghan County | D | Heating Oil | Manufactured Smokeless Fuel | 1 | 167 | 226 | 18841 | 17128 | 75 | 7463 | 6785 | 2827 | 1047 | 621 | 230 | 8020 | 6683 | 0 | 0 | 31873 | 31873 | 37772
| Monaghan County | D | Heating Oil | Solid Multi-Fuel | 1 | 173 | 284 | 32329 | 29390 | 65 | 3415 | 3105 | 3166 | 1172 | 621 | 230 | 5991 | 5446 | 3621 | 1341 | 40685 | 40684 | 49143
| Monaghan County | D | House Coal | House Coal | 1 | 50 | 287 | 13237 | 12034 | 65 | 3187 | 2897 | 2121 | 785 | 351 | 130 | 4918 | 4471 | 2778 | 1029 | 21346 | 21346 | 26592
| Monaghan County | D | Mains Gas | Mains Gas | 12 | 1569 | 3254 | 228809 | 208008 | 82 | 78130 | 67527 | 33994 | 12590 | 5670 | 2100 | 63451 | 57683 | 13576 | 5028 | 352937 | 352936 | 423630
| Monaghan County | D | Solid Multi-Fuel | Solid Multi-Fuel | 28 | 4068 | 7357 | 659397 | 599452 | 64 | 81372 | 73975 | 86649 | 32092 | 14931 | 5530 | 152386 | 138533 | 88189 | 32663 | 882244 | 882245 | 1082924
| Monaghan County | D | Wood Logs | Wood Logs | 3 | 514 | 721 | 100282 | 91165 | 60 | 13975 | 12705 | 9995 | 3702 | 1593 | 590 | 17464 | 15877 | 3735 | 1383 | 125422 | 125422 | 147044
| Monaghan County | D | Wood Pellets (bulk supply for | Wood Pellets (bulk supply for | 1 | 169 | 274 | 26687 | 24261 | 65 | 6425 | 5841 | 4107 | 1521 | 473 | 175 | 8428 | 7662 | 0 | 0 | 39459 | 39460 | 46120
| Monaghan County | E | Bulk LPG (propane or butane) | Bulk LPG (propane or butane) | 3 | 394 | 1000 | 87223 | 79293 | 78 | 14665 | 13331 | 7342 | 2719 | 1418 | 525 | 14912 | 13556 | 5594 | 2072 | 111497 | 111496 | 131154
| Monaghan County | E | Electricity | Electricity | 5 | 908 | 1701 | 200972 | 74434 | 100 | 44489 | 26812 | 22118 | 8192 | 0 | 0 | 42548 | 15759 | 0 | 0 | 125196 | 125197 | 310127
| Monaghan County | E | Heating Oil | Heating Oil | 380 | 47095 | 127868 | 9960311 | 9054828 | 73 | 1886962 | 1668162 | 998313 | 369746 | 241758 | 89540 | 2059517 | 1872288 | 831598 | 307999 | 13362563 | 13362563 | 15978459
| Monaghan County | E | Heating Oil | Solid Multi-Fuel | 1 | 106 | 308 | 20307 | 18461 | 70 | 2308 | 2099 | 2406 | 891 | 621 | 230 | 4572 | 4156 | 2506 | 928 | 26765 | 26765 | 32720
| Monaghan County | E | House Coal | House Coal | 1 | 112 | 323 | 23287 | 21170 | 55 | 3162 | 2875 | 1363 | 505 | 351 | 130 | 5094 | 4631 | 2844 | 1053 | 30364 | 30364 | 36101
| Monaghan County | E | Mains Gas | Mains Gas | 7 | 781 | 2275 | 163294 | 148449 | 80 | 31372 | 28520 | 18070 | 6693 | 3308 | 1225 | 29850 | 27136 | 9239 | 3422 | 215445 | 215445 | 255133
| Monaghan County | E | Solid Multi-Fuel | Solid Multi-Fuel | 26 | 2986 | 8801 | 643947 | 585407 | 61 | 77976 | 70887 | 61553 | 22798 | 14688 | 5440 | 144135 | 131031 | 66635 | 24680 | 840242 | 840243 | 1008934
| Monaghan County | E | Wood Pellets (bulk supply for | Wood Pellets (bulk supply for | 2 | 202 | 641 | 51098 | 46453 | 89 | 11451 | 10410 | 3683 | 1364 | 702 | 260 | 9881 | 8982 | 2881 | 1067 | 68536 | 68536 | 79696
| Monaghan County | F | Bulk LPG (propane or butane) | Bulk LPG (propane or butane) | 1 | 56 | 423 | 14858 | 13507 | 65 | 1759 | 1599 | 758 | 281 | 473 | 175 | 3533 | 3212 | 2094 | 776 | 19549 | 19550 | 23475
| Monaghan County | F | Bulk LPG (propane or butane) | Heating Oil | 1 | 128 | 399 | 36293 | 32994 | 85 | 10848 | 9861 | 2659 | 985 | 621 | 230 | 4429 | 4027 | 3237 | 1199 | 49296 | 49296 | 58087
| Monaghan County | F | Electricity | Electricity | 4 | 429 | 1649 | 124258 | 46022 | 100 | 13404 | 12185 | 8801 | 3260 | 351 | 130 | 28179 | 10437 | 0 | 0 | 72033 | 72034 | 174993
| Monaghan County | F | Heating Oil | Electricity | 1 | 197 | 396 | 42759 | 38872 | 60 | 10557 | 3910 | 3596 | 1332 | 621 | 230 | 16791 | 6219 | 3627 | 1343 | 51906 | 51906 | 77951
| Monaghan County | F | Heating Oil | Heating Oil | 158 | 17094 | 65568 | 4627657 | 4206961 | 72 | 907693 | 790765 | 361361 | 133837 | 99995 | 37035 | 838334 | 762122 | 352657 | 130614 | 6061333 | 6061334 | 7187697
| Monaghan County | F | House Coal | House Coal | 3 | 368 | 1251 | 123926 | 112660 | 53 | 23398 | 21271 | 7396 | 2739 | 1053 | 390 | 19171 | 17428 | 9554 | 3539 | 158027 | 158027 | 184498
| Monaghan County | F | Mains Gas | Mains Gas | 1 | 114 | 424 | 32855 | 29868 | 91 | 6841 | 6219 | 2133 | 790 | 473 | 175 | 5919 | 5381 | 0 | 0 | 42433 | 42433 | 48221
| Monaghan County | F | Manufactured Smokeless Fuel | Manufactured Smokeless Fuel | 1 | 126 | 398 | 33271 | 27726 | 45 | 2773 | 2311 | 2406 | 891 | 351 | 130 | 8219 | 6849 | 3012 | 1115 | 39022 | 39022 | 50032
| Monaghan County | F | Solid Multi-Fuel | Solid Multi-Fuel | 14 | 1424 | 5771 | 383139 | 348308 | 55 | 50575 | 45977 | 29689 | 10996 | 6615 | 2450 | 85338 | 77580 | 32297 | 11962 | 497274 | 497273 | 587653
| Monaghan County | F | Wood Logs | Wood Logs | 1 | 110 | 420 | 35763 | 32512 | 70 | 4279 | 3890 | 2354 | 872 | 351 | 130 | 2303 | 2093 | 1333 | 494 | 39991 | 39991 | 46383
| Monaghan County | G | Bulk LPG (propane or butane) | Electricity | 1 | 39 | 1063 | 35253 | 32048 | 45 | 0 | 0 | 891 | 330 | 0 | 0 | 5626 | 2084 | 0 | 0 | 34462 | 34462 | 41770
| Monaghan County | G | Electricity | Electricity | 29 | 3040 | 20936 | 1597201 | 591556 | 100 | 223368 | 186651 | 73032 | 27049 | 0 | 0 | 191710 | 71004 | 1317 | 488 | 876747 | 876748 | 2086628
| Monaghan County | G | Electricity | Heating Oil | 1 | 72 | 1138 | 63039 | 23348 | 100 | 4756 | 4324 | 1753 | 649 | 270 | 100 | 7794 | 7086 | 4284 | 1587 | 37093 | 37094 | 81896
| Monaghan County | G | Electricity | Solid Multi-Fuel | 4 | 330 | 2540 | 150628 | 55788 | 100 | 17117 | 15561 | 7418 | 2747 | 0 | 0 | 20855 | 18959 | 8785 | 3254 | 96309 | 96309 | 204803
| Monaghan County | G | Electricity | Wood Logs | 1 | 73 | 989 | 54183 | 20068 | 100 | 4460 | 4054 | 1787 | 662 | 0 | 0 | 12098 | 10998 | 0 | 0 | 35782 | 35782 | 72528
| Monaghan County | G | Heating Oil | Electricity | 3 | 460 | 1626 | 170309 | 154826 | 62 | 38477 | 34979 | 7344 | 2720 | 1242 | 460 | 24723 | 9157 | 0 | 0 | 202142 | 202142 | 242095
| Monaghan County | G | Heating Oil | Heating Oil | 195 | 20096 | 109907 | 7721721 | 7019747 | 70 | 1569058 | 1385065 | 448625 | 166158 | 120825 | 44750 | 1030677 | 936980 | 375225 | 138972 | 9691670 | 9691672 | 11266131
| Monaghan County | G | Heating Oil | House Coal | 1 | 66 | 657 | 28628 | 26026 | 60 | 6044 | 5494 | 1507 | 558 | 621 | 230 | 4711 | 4283 | 2159 | 800 | 37390 | 37391 | 43670
| Monaghan County | G | Heating Oil | Solid Multi-Fuel | 2 | 353 | 1158 | 153799 | 139818 | 65 | 22846 | 20770 | 7824 | 2898 | 1593 | 590 | 11680 | 10618 | 6177 | 2288 | 176981 | 176982 | 203919
| Monaghan County | G | House Coal | Electricity | 3 | 189 | 3327 | 155048 | 140953 | 50 | 24489 | 19134 | 4611 | 1708 | 351 | 130 | 14335 | 5309 | 0 | 0 | 167234 | 167234 | 198834
| Monaghan County | G | House Coal | House Coal | 4 | 255 | 3196 | 163119 | 148290 | 53 | 35677 | 25912 | 6843 | 2534 | 702 | 260 | 21167 | 19243 | 4879 | 1807 | 198046 | 198046 | 232387
| Monaghan County | G | Mains Gas | Mains Gas | 1 | 66 | 476 | 19563 | 17785 | 63 | 2063 | 1876 | 1533 | 568 | 473 | 175 | 4702 | 4275 | 2859 | 1059 | 25736 | 25738 | 31193
| Monaghan County | G | Solid Multi-Fuel | Electricity | 16 | 1370 | 17434 | 1203337 | 1093943 | 39 | 109142 | 59041 | 33235 | 12309 | 702 | 260 | 92419 | 34229 | 0 | 0 | 1199782 | 1199782 | 1438835
| Monaghan County | G | Solid Multi-Fuel | Solid Multi-Fuel | 49 | 5295 | 37840 | 3094897 | 2813542 | 50 | 416095 | 320999 | 115354 | 42724 | 17874 | 6620 | 302739 | 275218 | 118512 | 43893 | 3502997 | 3502996 | 4065471
| Monaghan County | G | Wood Chips | Electricity | 1 | 122 | 1082 | 108831 | 98937 | 30 | 14142 | 5238 | 2966 | 1099 | 0 | 0 | 5796 | 2146 | 0 | 0 | 107420 | 107420 | 131735
| Offaly County | A | Electricity | Electricity | 65 | 14202 | 3804 | 145415 | 53857 | 454 | 35176 | 30340 | 185832 | 68827 | 104906 | 38854 | 357581 | 132437 | 0 | 0 | 324316 | 324315 | 828910
| Offaly County | A | Electricity | Heating Oil | 1 | 246 | 51 | 4693 | 1738 | 468 | 1657 | 1506 | 3327 | 1232 | 351 | 130 | 2412 | 2193 | 0 | 0 | 6800 | 6799 | 12440
| Offaly County | A | Heating Oil | Heating Oil | 31 | 5875 | 2064 | 150280 | 136619 | 95 | 21794 | 18640 | 72911 | 27004 | 45378 | 16807 | 104130 | 94664 | 0 | 0 | 293733 | 293734 | 394493
| Offaly County | A | Wood Logs | Electricity | 1 | 230 | 56 | 3755 | 3414 | 70 | 390 | 355 | 2808 | 1040 | 2480 | 919 | 3462 | 1282 | 0 | 0 | 7009 | 7010 | 12895
| Offaly County | A | Wood Logs | Wood Logs | 1 | 203 | 72 | 3387 | 3079 | 81 | 0 | 0 | 2473 | 916 | 2388 | 884 | 6307 | 5734 | 0 | 0 | 10613 | 10613 | 14555
| Offaly County | A | Wood Pellets (bulk supply for | Wood Pellets (bulk supply for | 2 | 473 | 115 | 9174 | 8340 | 90 | 1199 | 1090 | 5766 | 2136 | 4924 | 1824 | 6217 | 5652 | 0 | 0 | 19041 | 19042 | 27280
| Offaly County | B1 | Electricity | Electricity | 13 | 3362 | 1154 | 116267 | 43062 | 385 | 34409 | 31281 | 45365 | 16802 | 16012 | 5930 | 84068 | 31136 | 0 | 0 | 128211 | 128211 | 296121
| Offaly County | B1 | Heating Oil | Heating Oil | 28 | 6598 | 2455 | 298356 | 271233 | 95 | 49380 | 44891 | 89792 | 33256 | 33091 | 12256 | 113820 | 103473 | 764 | 283 | 465392 | 465392 | 585203
| Offaly County | B1 | Wood Chips | Wood Chips | 1 | 471 | 98 | 27378 | 24889 | 93 | 3536 | 3215 | 7288 | 2699 | 351 | 130 | 7443 | 6767 | 0 | 0 | 37699 | 37700 | 45996
| Offaly County | B1 | Wood Pellets (bulk supply for | Wood Pellets (bulk supply for | 3 | 781 | 250 | 32163 | 29239 | 88 | 4566 | 4151 | 12900 | 4778 | 1053 | 390 | 14651 | 13319 | 0 | 0 | 51877 | 51877 | 65333
| Offaly County | B2 | Bulk LPG (propane or butane) | Bulk LPG (propane or butane) | 3 | 788 | 347 | 49580 | 45073 | 90 | 10764 | 9786 | 11604 | 4298 | 1418 | 525 | 17883 | 16257 | 0 | 0 | 75939 | 75939 | 91249
| Offaly County | B2 | Electricity | Electricity | 17 | 4707 | 1940 | 225537 | 83532 | 349 | 69512 | 63193 | 79660 | 29504 | 19938 | 7384 | 145215 | 53783 | 4341 | 1608 | 239004 | 239004 | 544203
| Offaly County | B2 | Heating Oil | Heating Oil | 66 | 14592 | 7617 | 943578 | 857798 | 92 | 158931 | 144482 | 245109 | 90781 | 56511 | 20930 | 321863 | 292603 | 7726 | 2861 | 1409456 | 1409455 | 1733718
| Offaly County | B2 | Mains Gas | Mains Gas | 1 | 87 | 125 | 4174 | 3795 | 86 | 0 | 0 | 2114 | 783 | 473 | 175 | 4042 | 3675 | 0 | 0 | 8427 | 8428 | 10803
| Offaly County | B2 | Solid Multi-Fuel | Solid Multi-Fuel | 1 | 111 | 117 | 5854 | 5322 | 76 | 0 | 0 | 1358 | 503 | 1250 | 463 | 2914 | 2649 | 1701 | 630 | 9567 | 9567 | 13077
| Offaly County | B2 | Wood Pellets (bulk supply for | Wood Pellets (bulk supply for | 1 | 249 | 110 | 13649 | 12408 | 93 | 4706 | 4279 | 4923 | 1823 | 1404 | 520 | 2734 | 2486 | 0 | 0 | 21516 | 21516 | 27416
| Offaly County | B3 | Bottled LPG | Heating Oil | 1 | 244 | 140 | 22842 | 20766 | 97 | 3896 | 3542 | 6741 | 2497 | 972 | 360 | 6061 | 5510 | 0 | 0 | 32674 | 32675 | 40512
| Offaly County | B3 | Bulk LPG (propane or butane) | Bulk LPG (propane or butane) | 3 | 654 | 415 | 54819 | 49836 | 91 | 8395 | 7632 | 16284 | 6031 | 2822 | 1045 | 19234 | 17485 | 0 | 0 | 82029 | 82029 | 101554
| Offaly County | B3 | Electricity | Electricity | 14 | 3045 | 1975 | 198483 | 73512 | 295 | 61103 | 55548 | 64054 | 23724 | 7722 | 2860 | 113946 | 42202 | 0 | 0 | 197846 | 197846 | 445308
| Offaly County | B3 | Electricity | Heating Oil | 1 | 404 | 135 | 25369 | 9396 | 250 | 9570 | 8700 | 9586 | 3551 | 972 | 360 | 8773 | 7975 | 0 | 0 | 29982 | 29982 | 54270
| Offaly County | B3 | Electricity - Standard Domesti | Electricity - Standard Domesti | 1 | 141 | 129 | 5947 | 2202 | 250 | 0 | 0 | 3441 | 1275 | 1489 | 552 | 4478 | 1659 | 2833 | 1049 | 6737 | 6737 | 18188
| Offaly County | B3 | Heating Oil | Electricity | 1 | 162 | 145 | 22511 | 20465 | 85 | 7087 | 6443 | 4267 | 1581 | 621 | 230 | 2564 | 950 | 0 | 0 | 29668 | 29669 | 37050
| Offaly County | B3 | Heating Oil | Heating Oil | 225 | 46011 | 31407 | 3798870 | 3453518 | 90 | 698908 | 651209 | 922300 | 341593 | 167832 | 62160 | 1171505 | 1065005 | 100199 | 37111 | 5610595 | 5610596 | 6859614
| Offaly County | B3 | Mains Gas | Mains Gas | 20 | 2710 | 2799 | 220156 | 200142 | 87 | 33475 | 31579 | 55967 | 20729 | 9450 | 3500 | 96440 | 87673 | 0 | 0 | 343621 | 343623 | 415488
| Offaly County | B3 | Solid Multi-Fuel | Solid Multi-Fuel | 1 | 210 | 147 | 15029 | 13663 | 60 | 1670 | 1518 | 4824 | 1787 | 351 | 130 | 5859 | 5326 | 3163 | 1171 | 23595 | 23595 | 30896
| Offaly County | B3 | Wood Pellets (bulk supply for | Wood Pellets (bulk supply for | 4 | 874 | 580 | 89238 | 81126 | 83 | 15064 | 13694 | 18289 | 6774 | 2025 | 750 | 24279 | 22072 | 0 | 0 | 124416 | 124416 | 148895
| Offaly County | C | Bottled LPG | Heating Oil | 1 | 182 | 168 | 17476 | 15887 | 85 | 2118 | 1925 | 3406 | 1261 | 621 | 230 | 6780 | 6163 | 0 | 0 | 25467 | 25466 | 30401
| Offaly County | C | Bulk LPG (propane or butane) | Bulk LPG (propane or butane) | 25 | 3814 | 4835 | 438628 | 398752 | 89 | 103927 | 91500 | 79612 | 29486 | 13014 | 4820 | 137420 | 124927 | 6990 | 2589 | 652074 | 652074 | 779591
| Offaly County | C | Electricity | Electricity | 12 | 2730 | 2188 | 251935 | 93309 | 257 | 76995 | 69996 | 59779 | 22140 | 8524 | 3157 | 104442 | 38682 | 0 | 0 | 227285 | 227284 | 501675
| Offaly County | C | Electricity | Heating Oil | 1 | 325 | 196 | 35364 | 13098 | 300 | 5603 | 5094 | 7094 | 2627 | 972 | 360 | 9153 | 8321 | 5552 | 2056 | 31556 | 31556 | 63738
| Offaly County | C | Heating Oil | Bottled LPG | 1 | 136 | 210 | 14199 | 12908 | 85 | 4244 | 3858 | 3181 | 1178 | 621 | 230 | 6243 | 5676 | 0 | 0 | 23850 | 23850 | 28488
| Offaly County | C | Heating Oil | Bulk LPG (propane or butane) | 1 | 111 | 199 | 10187 | 9261 | 93 | 3509 | 3190 | 2705 | 1002 | 621 | 230 | 5026 | 4569 | 0 | 0 | 18252 | 18252 | 22048
| Offaly County | C | Heating Oil | Electricity | 1 | 196 | 184 | 21277 | 19343 | 86 | 2138 | 1944 | 4330 | 1604 | 621 | 230 | 7841 | 2904 | 0 | 0 | 26024 | 26025 | 36207
| Offaly County | C | Heating Oil | Heating Oil | 1538 | 243806 | 296552 | 27966078 | 25423708 | 86 | 5459228 | 4932779 | 5154239 | 1908977 | 1051623 | 389490 | 8439866 | 7672605 | 1487527 | 550936 | 40878495 | 40878495 | 49558561
| Offaly County | C | Heating Oil | Mains Gas | 1 | 127 | 217 | 14549 | 13226 | 85 | 2007 | 1825 | 2975 | 1102 | 972 | 360 | 6960 | 6327 | 0 | 0 | 22839 | 22840 | 27463
| Offaly County | C | Heating Oil | Manufactured Smokeless Fuel | 1 | 119 | 196 | 21812 | 19829 | 97 | 3746 | 3122 | 2735 | 1013 | 621 | 230 | 4395 | 3662 | 3401 | 1260 | 29116 | 29116 | 36710
| Offaly County | C | Heating Oil | Solid Multi-Fuel | 6 | 977 | 1181 | 102035 | 92759 | 83 | 20186 | 18350 | 20209 | 7485 | 3726 | 1380 | 40705 | 37005 | 0 | 0 | 156979 | 156979 | 186861
| Offaly County | C | Heating Oil | Wood Chips | 1 | 192 | 217 | 23056 | 20960 | 85 | 6891 | 6265 | 2805 | 1039 | 621 | 230 | 8294 | 7540 | 0 | 0 | 36033 | 36034 | 41667
| Offaly County | C | House Coal | House Coal | 1 | 237 | 215 | 41398 | 37635 | 71 | 7298 | 6635 | 5725 | 2120 | 702 | 260 | 9244 | 8404 | 0 | 0 | 55053 | 55054 | 64367
| Offaly County | C | Mains Gas | Mains Gas | 93 | 11522 | 17585 | 1127156 | 1024687 | 81 | 279571 | 248728 | 221999 | 82222 | 46049 | 17055 | 481799 | 437999 | 20458 | 7577 | 1818268 | 1818268 | 2177032
| Offaly County | C | Solid Multi-Fuel | Solid Multi-Fuel | 7 | 1195 | 1440 | 183635 | 166941 | 70 | 14640 | 13309 | 25632 | 9493 | 4509 | 1670 | 48710 | 44281 | 15416 | 5710 | 241405 | 241404 | 292542
| Offaly County | C | Wood Logs | Wood Logs | 2 | 300 | 381 | 48558 | 44144 | 70 | 5530 | 5027 | 7678 | 2844 | 702 | 260 | 14336 | 13033 | 0 | 0 | 65307 | 65308 | 76804
| Offaly County | C | Wood Pellets (bulk supply for | Wood Pellets (bulk supply for | 10 | 1865 | 1909 | 222520 | 202291 | 77 | 40537 | 36852 | 37047 | 13721 | 4131 | 1530 | 59915 | 54468 | 7100 | 2630 | 311492 | 311492 | 371250
| Offaly County | C | Wood Pellets (in bags for seco | Wood Pellets (in bags for seco | 6 | 740 | 1183 | 94012 | 85466 | 85 | 12879 | 11708 | 15380 | 5696 | 5494 | 2035 | 30355 | 27596 | 5412 | 2005 | 134506 | 134506 | 163532
| Offaly County | D | Bottled LPG | Bottled LPG | 1 | 171 | 251 | 21743 | 19766 | 78 | 8963 | 8148 | 4155 | 1539 | 473 | 175 | 7417 | 6743 | 0 | 0 | 36371 | 36371 | 42751
| Offaly County | D | Bottled LPG | Heating Oil | 2 | 183 | 465 | 34627 | 31479 | 77 | 4503 | 3988 | 3175 | 1176 | 1242 | 460 | 10883 | 9894 | 0 | 0 | 46997 | 46997 | 54430
| Offaly County | D | Bulk LPG (propane or butane) | Bulk LPG (propane or butane) | 14 | 1933 | 3781 | 335945 | 305405 | 87 | 76820 | 69836 | 40236 | 14902 | 6993 | 2590 | 63278 | 57526 | 5514 | 2042 | 452301 | 452301 | 528786
| Offaly County | D | Bulk LPG (propane or butane) | Mains Gas | 1 | 88 | 263 | 13649 | 12408 | 91 | 4358 | 3961 | 2119 | 785 | 473 | 175 | 2623 | 2384 | 0 | 0 | 19714 | 19713 | 23222
| Offaly County | D | Electricity | Electricity | 17 | 2985 | 4604 | 520179 | 192659 | 118 | 74142 | 66186 | 67388 | 24959 | 3161 | 1171 | 151619 | 56155 | 0 | 0 | 341130 | 341130 | 816489
| Offaly County | D | Heating Oil | Electricity | 2 | 174 | 508 | 27940 | 25400 | 83 | 2424 | 2204 | 3129 | 1159 | 1242 | 460 | 7107 | 2632 | 0 | 0 | 31855 | 31855 | 41842
| Offaly County | D | Heating Oil | Heating Oil | 1043 | 135010 | 271285 | 21078908 | 19162644 | 82 | 4167789 | 3734678 | 2799757 | 1036947 | 723623 | 268008 | 5403875 | 4912613 | 1542603 | 571335 | 29686225 | 29686225 | 35716555
| Offaly County | D | House Coal | House Coal | 2 | 251 | 592 | 54396 | 49451 | 65 | 0 | 0 | 4753 | 1760 | 702 | 260 | 9040 | 8218 | 5473 | 2027 | 61717 | 61716 | 74364
| Offaly County | D | Mains Gas | Mains Gas | 13 | 1504 | 3231 | 207604 | 188731 | 77 | 54415 | 49468 | 28398 | 10518 | 6143 | 2275 | 67606 | 61460 | 7602 | 2816 | 315268 | 315268 | 371768
| Offaly County | D | Peat Briquettes | Peat Briquettes | 1 | 124 | 256 | 19785 | 17986 | 70 | 2565 | 2332 | 2005 | 743 | 351 | 130 | 7012 | 6375 | 0 | 0 | 27565 | 27566 | 31718
| Offaly County | D | Sod Peat | Sod Peat | 2 | 171 | 556 | 32717 | 29743 | 65 | 9501 | 4257 | 4608 | 1707 | 702 | 260 | 9749 | 8863 | 3479 | 1288 | 46118 | 46118 | 60756
| Offaly County | D | Solid Multi-Fuel | Solid Multi-Fuel | 85 | 10846 | 23196 | 1970419 | 1791290 | 62 | 289637 | 256350 | 210900 | 78111 | 35964 | 13320 | 454403 | 413093 | 207012 | 76671 | 2628835 | 2628835 | 3168335
| Offaly County | D | Solid Multi-Fuel | Wood Chips | 2 | 303 | 571 | 66543 | 60494 | 55 | 3521 | 3201 | 7510 | 2782 | 1404 | 520 | 14272 | 12974 | 3446 | 1276 | 81247 | 81247 | 96696
| Offaly County | D | Wood Logs | Wood Logs | 1 | 100 | 262 | 16931 | 15392 | 65 | 0 | 0 | 1984 | 735 | 351 | 130 | 4491 | 4083 | 2426 | 899 | 21238 | 21239 | 26183
| Offaly County | D | Wood Pellets (in bags for seco | Wood Pellets (in bags for seco | 2 | 220 | 499 | 34332 | 31211 | 86 | 3994 | 3630 | 3679 | 1363 | 1944 | 720 | 6133 | 5575 | 4209 | 1559 | 44059 | 44058 | 54291
| Offaly County | E | Bottled LPG | Bottled LPG | 1 | 268 | 302 | 58413 | 53103 | 79 | 8113 | 7375 | 5220 | 1933 | 473 | 175 | 8703 | 7912 | 0 | 0 | 70499 | 70498 | 80922
| Offaly County | E | Bulk LPG (propane or butane) | Bulk LPG (propane or butane) | 1 | 197 | 311 | 34980 | 31800 | 75 | 13914 | 12649 | 4805 | 1780 | 473 | 175 | 7195 | 6541 | 0 | 0 | 52944 | 52945 | 61367
| Offaly County | E | Electricity | Electricity | 21 | 3258 | 7267 | 749073 | 277434 | 100 | 118124 | 100259 | 76627 | 28381 | 351 | 130 | 186009 | 68892 | 0 | 0 | 475096 | 475096 | 1130184
| Offaly County | E | Heating Oil | Electricity | 5 | 671 | 1647 | 161445 | 146768 | 78 | 25666 | 23333 | 16683 | 6179 | 3807 | 1410 | 38483 | 14253 | 0 | 0 | 191943 | 191943 | 246084
| Offaly County | E | Heating Oil | Heating Oil | 374 | 46547 | 126339 | 10087646 | 9170587 | 79 | 1989104 | 1792465 | 991483 | 367216 | 258255 | 95650 | 1954599 | 1776908 | 589010 | 218152 | 13420978 | 13420978 | 15870097
| Offaly County | E | House Coal | House Coal | 6 | 643 | 2024 | 137514 | 125013 | 58 | 26847 | 22442 | 10202 | 3779 | 2106 | 780 | 29595 | 26905 | 11117 | 4117 | 183035 | 183036 | 217381
| Offaly County | E | Manufactured Smokeless Fuel | Manufactured Smokeless Fuel | 4 | 499 | 1392 | 110443 | 92036 | 60 | 17205 | 14337 | 10455 | 3872 | 1404 | 520 | 24050 | 20042 | 10194 | 3776 | 134582 | 134583 | 173751
| Offaly County | E | Peat Briquettes | Peat Briquettes | 3 | 286 | 993 | 53806 | 48914 | 62 | 12279 | 11163 | 4687 | 1736 | 1053 | 390 | 20300 | 18454 | 2912 | 1079 | 81736 | 81736 | 95037
| Offaly County | E | Sod Peat | Sod Peat | 6 | 809 | 2063 | 182408 | 165825 | 58 | 26998 | 22490 | 17213 | 6375 | 2376 | 880 | 38267 | 34788 | 12448 | 4610 | 234969 | 234968 | 279710
| Offaly County | E | Solid Multi-Fuel | Solid Multi-Fuel | 105 | 12483 | 36158 | 2772508 | 2520462 | 56 | 416104 | 376440 | 255295 | 94554 | 41391 | 15330 | 648248 | 589316 | 252631 | 93567 | 3689668 | 3689669 | 4386177
| Offaly County | E | Wood Logs | Wood Logs | 1 | 162 | 323 | 45462 | 41329 | 92 | 7728 | 7026 | 3219 | 1192 | 351 | 130 | 1642 | 1493 | 0 | 0 | 51170 | 51170 | 58402
| Offaly County | E | Wood Pellets (bulk supply for | Wood Pellets (bulk supply for | 1 | 228 | 353 | 80683 | 73348 | 60 | 8965 | 8150 | 5132 | 1901 | 351 | 130 | 4279 | 3890 | -136 | -50 | 87368 | 87469 | 99546
| Offaly County | F |  |  | 1 | 120 | 414 |  | 0 |  |  | 0 | 2918 | 1081 | 0 | 0 |  | 0 | 2227 | 825 | 1906 | 1906 | 5145
| Offaly County | F | Bottled LPG | Bottled LPG | 1 | 85 | 393 | 20775 | 18886 | 73 | 2465 | 2241 | 1736 | 643 | 824 | 305 | 4814 | 4377 | 2949 | 1092 | 27544 | 27544 | 33563
| Offaly County | F | Bulk LPG (propane or butane) | Bulk LPG (propane or butane) | 1 | 487 | 402 | 137894 | 125358 | 73 | 35444 | 32222 | 11866 | 4395 | 473 | 175 | 10124 | 9204 | 0 | 0 | 171353 | 171354 | 195801
| Offaly County | F | Electricity | Electricity | 13 | 1468 | 5346 | 438997 | 162591 | 100 | 69145 | 69451 | 34705 | 12854 | 0 | 0 | 87549 | 32425 | 0 | 0 | 277322 | 277321 | 630396
| Offaly County | F | Electricity | Solid Multi-Fuel | 2 | 147 | 838 | 39976 | 14806 | 100 | 4850 | 4409 | 2682 | 993 | 0 | 0 | 9269 | 8426 | 4419 | 1637 | 30271 | 30271 | 61196
| Offaly County | F | Heating Oil | Bottled LPG | 2 | 248 | 831 | 76715 | 69741 | 68 | 8214 | 7467 | 4711 | 1745 | 1944 | 720 | 8217 | 7470 | 3381 | 1252 | 88395 | 88395 | 103182
| Offaly County | F | Heating Oil | Electricity | 3 | 429 | 1206 | 110361 | 100328 | 62 | 18704 | 17004 | 9725 | 3602 | 2214 | 820 | 31053 | 11501 | 0 | 0 | 133255 | 133255 | 172057
| Offaly County | F | Heating Oil | Heating Oil | 183 | 20085 | 75748 | 5598482 | 5089529 | 77 | 1054806 | 935529 | 420148 | 155610 | 123822 | 45860 | 890533 | 809575 | 330974 | 122583 | 7158686 | 7158686 | 8418765
| Offaly County | F | Heating Oil | Solid Multi-Fuel | 3 | 485 | 1233 | 149640 | 136036 | 81 | 22293 | 26641 | 10001 | 3704 | 1863 | 690 | 24058 | 21871 | 6378 | 2362 | 191304 | 191304 | 214233
| Offaly County | F | Manufactured Smokeless Fuel | Manufactured Smokeless Fuel | 1 | 62 | 444 | 15531 | 12942 | 55 | 3164 | 2636 | 1502 | 556 | 351 | 130 | 4922 | 4102 | 1913 | 708 | 21075 | 21074 | 27383
| Offaly County | F | Sod Peat | Sod Peat | 8 | 919 | 3360 | 257658 | 234234 | 57 | 37485 | 28053 | 20117 | 7451 | 3159 | 1170 | 52407 | 47642 | 15099 | 5592 | 324143 | 324142 | 385925
| Offaly County | F | Solid Multi-Fuel | Heating Oil | 1 | 161 | 420 | 49442 | 44948 | 65 | 4761 | 4328 | 3525 | 1305 | 972 | 360 | 5698 | 5180 | 3046 | 1128 | 57250 | 57249 | 67444
| Offaly County | F | Solid Multi-Fuel | Solid Multi-Fuel | 95 | 10454 | 39574 | 2815711 | 2559738 | 51 | 420273 | 379457 | 215602 | 79853 | 35492 | 13145 | 638474 | 580431 | 227774 | 84361 | 3696984 | 3696985 | 4353326
| Offaly County | F | Wood Logs | Wood Logs | 1 | 93 | 394 | 23043 | 20948 | 65 | 5547 | 5043 | 2038 | 755 | 351 | 130 | 3790 | 3446 | 1891 | 700 | 31022 | 31022 | 36660
| Offaly County | F | Wood Pellets (bulk supply for | Wood Pellets (bulk supply for | 1 | 189 | 400 | 53169 | 48336 | 65 | 12800 | 11636 | 3910 | 1448 | 702 | 260 | 3831 | 3483 | 1057 | 391 | 65554 | 65554 | 75469
| Offaly County | G | Bulk LPG (propane or butane) | Bottled LPG | 1 | 99 | 505 | 31740 | 28854 | 63 | 7030 | 6391 | 1632 | 604 | 351 | 130 | 5816 | 5287 | 3121 | 1156 | 42422 | 42422 | 49690
| Offaly County | G | Bulk LPG (propane or butane) | Bulk LPG (propane or butane) | 2 | 290 | 999 | 98385 | 89441 | 69 | 23447 | 21316 | 6485 | 2402 | 945 | 350 | 14046 | 12769 | 3583 | 1327 | 127605 | 127605 | 146891
| Offaly County | G | Electricity | Electricity | 32 | 2781 | 24652 | 1512129 | 560048 | 100 | 266506 | 229104 | 61469 | 22766 | 702 | 260 | 181927 | 67380 | 0 | 0 | 879558 | 879558 | 2022733
| Offaly County | G | Electricity | Heating Oil | 1 | 62 | 604 | 28291 | 10478 | 100 | 2134 | 1940 | 1516 | 561 | 621 | 230 | 3532 | 3211 | 1475 | 546 | 16968 | 16966 | 37569
| Offaly County | G | Electricity | Sod Peat | 2 | 205 | 1471 | 130360 | 48282 | 83 | 8875 | 8068 | 4238 | 1570 | 0 | 0 | 12993 | 11812 | 3286 | 1217 | 70948 | 70949 | 159752
| Offaly County | G | Electricity | Solid Multi-Fuel | 6 | 509 | 4678 | 277065 | 102617 | 100 | 35741 | 32492 | 11807 | 4373 | 1404 | 520 | 28898 | 26271 | 11964 | 4431 | 170703 | 170704 | 366879
| Offaly County | G | Heating Oil | Electricity | 1 | 81 | 462 | 25880 | 23527 | 79 | 4793 | 4357 | 1596 | 591 | 621 | 230 | 4462 | 1653 | 0 | 0 | 30358 | 30358 | 37352
| Offaly County | G | Heating Oil | Heating Oil | 183 | 18314 | 106033 | 6817843 | 6198039 | 74 | 2094293 | 1894735 | 392267 | 145284 | 125496 | 46480 | 919643 | 836039 | 313530 | 116122 | 9236699 | 9236699 | 10663072
| Offaly County | G | House Coal | House Coal | 2 | 173 | 1399 | 79606 | 72369 | 45 | 13268 | 12061 | 2219 | 822 | 702 | 260 | 19430 | 17664 | 4437 | 1644 | 104820 | 104820 | 119662
| Offaly County | G | House Coal | Sod Peat | 1 | 124 | 502 | 43271 | 39337 | 55 | 7555 | 6868 | 2425 | 898 | 351 | 130 | 8843 | 8039 | 0 | 0 | 55272 | 55272 | 62445
| Offaly County | G | Mains Gas | Mains Gas | 1 | 84 | 483 | 28274 | 25703 | 65 | 4854 | 4412 | 1956 | 724 | 473 | 175 | 3098 | 2816 | 1769 | 655 | 34486 | 34485 | 40424
| Offaly County | G | Manufactured Smokeless Fuel | Manufactured Smokeless Fuel | 2 | 176 | 2258 | 134379 | 111982 | 48 | 7845 | 6538 | 4237 | 1569 | 351 | 130 | 11242 | 9369 | 1178 | 436 | 130024 | 130024 | 159232
| Offaly County | G | Peat Briquettes | Peat Briquettes | 6 | 664 | 4205 | 343715 | 312468 | 47 | 47596 | 43269 | 12509 | 4633 | 2106 | 780 | 39263 | 35694 | 11911 | 4411 | 401256 | 401255 | 457100
| Offaly County | G | Peat Briquettes | Solid Multi-Fuel | 1 | 65 | 691 | 30861 | 28056 | 65 | 5471 | 2026 | 1584 | 587 | 351 | 130 | 6634 | 6031 | 0 | 0 | 36829 | 36830 | 44901
| Offaly County | G | Sod Peat | Electricity | 1 | 49 | 1282 | 52987 | 48170 | 30 | 4335 | 1606 | 595 | 220 | 0 | 0 | 4657 | 1725 | 0 | 0 | 51721 | 51721 | 62574
| Offaly County | G | Sod Peat | Sod Peat | 36 | 3222 | 25445 | 1592008 | 1447280 | 49 | 220514 | 193114 | 67233 | 24901 | 11934 | 4420 | 247332 | 224847 | 60840 | 22533 | 1917095 | 1917095 | 2199861
| Offaly County | G | Solid Multi-Fuel | Electricity | 22 | 1902 | 25717 | 1776216 | 1614742 | 40 | 176420 | 128105 | 41138 | 15236 | 1169 | 433 | 116538 | 43162 | 0 | 0 | 1801678 | 1801678 | 2111481
| Offaly County | G | Solid Multi-Fuel | Heating Oil | 1 | 140 | 474 | 54231 | 49301 | 60 | 0 | 0 | 3070 | 1137 | 351 | 130 | 5798 | 5271 | 2908 | 1077 | 56916 | 56916 | 66358
| Offaly County | G | Solid Multi-Fuel | Solid Multi-Fuel | 228 | 21495 | 161319 | 10827789 | 9843444 | 51 | 1595332 | 1405633 | 445395 | 164961 | 77436 | 28680 | 1475870 | 1341700 | 471549 | 174648 | 12959066 | 12959066 | 14893371
| Offaly County | G | Wood Logs | Wood Logs | 1 | 81 | 666 | 38148 | 34680 | 65 | 9184 | 8349 | 1084 | 402 | 351 | 130 | 3180 | 2891 | 1955 | 724 | 47175 | 47176 | 53902
| Offaly County | G | Wood Pellets (in bags for seco | Wood Pellets (in bags for seco | 1 | 81 | 543 | 31866 | 28969 | 65 | 3836 | 3487 | 1678 | 621 | 351 | 130 | 4100 | 3727 | 2135 | 791 | 37726 | 37725 | 43966
| Roscommon County | A | Bulk LPG (propane or butane) | Bulk LPG (propane or butane) | 2 | 678 | 120 | 16547 | 15042 | 91 | 2050 | 1864 | 8919 | 3304 | 6882 | 2549 | 3271 | 2974 | 0 | 0 | 25732 | 25733 | 37669
| Roscommon County | A | Electricity | Electricity | 62 | 13692 | 3585 | 135912 | 50338 | 451 | 39595 | 35337 | 191166 | 70802 | 95513 | 35375 | 316782 | 117327 | 0 | 0 | 309179 | 309179 | 778968
| Roscommon County | A | Heating Oil | Electricity - Standard Domesti | 1 | 166 | 61 | 4399 | 3999 | 93 | 0 | 0 | 2016 | 747 | 621 | 230 | 3015 | 1117 | 0 | 0 | 6093 | 6093 | 10051
| Roscommon County | A | Heating Oil | Heating Oil | 10 | 2318 | 606 | 42026 | 38205 | 94 | 4904 | 4458 | 35373 | 13101 | 16709 | 6188 | 38918 | 35380 | 0 | 0 | 97332 | 97332 | 137930
| Roscommon County | B1 | Electricity | Electricity | 16 | 3128 | 1444 | 117981 | 43697 | 385 | 42643 | 37639 | 61054 | 22613 | 11317 | 4192 | 74264 | 27505 | 0 | 0 | 135645 | 135646 | 307259
| Roscommon County | B1 | Heating Oil | Heating Oil | 11 | 3123 | 1019 | 163155 | 148323 | 94 | 26267 | 23880 | 48024 | 17787 | 12192 | 4516 | 41031 | 37301 | 0 | 0 | 231806 | 231807 | 290669
| Roscommon County | B1 | Solid Multi-Fuel | Electricity | 1 | 160 | 97 | 6648 | 6044 | 79 | 0 | 0 | 1951 | 723 | 0 | 0 | 6911 | 2560 | 0 | 0 | 9326 | 9327 | 15510
| Roscommon County | B2 | Bulk LPG (propane or butane) | Bulk LPG (propane or butane) | 8 | 1475 | 948 | 100643 | 91494 | 89 | 21128 | 19207 | 22061 | 8171 | 3780 | 1400 | 40715 | 37013 | 0 | 0 | 157285 | 157285 | 188327
| Roscommon County | B2 | Electricity | Electricity | 15 | 3111 | 1742 | 158558 | 58725 | 338 | 45927 | 39964 | 63336 | 23458 | 7831 | 2900 | 99139 | 36718 | 8172 | 3027 | 164792 | 164792 | 382963
| Roscommon County | B2 | Electricity | Heating Oil | 1 | 307 | 114 | 17931 | 6641 | 320 | 4329 | 3935 | 7476 | 2769 | 702 | 260 | 4563 | 4148 | 0 | 0 | 17754 | 17753 | 35001
| Roscommon County | B2 | Heating Oil | Electricity | 2 | 456 | 226 | 23410 | 21281 | 95 | 4091 | 3719 | 8270 | 3063 | 1242 | 460 | 15320 | 5674 | 0 | 0 | 34198 | 34197 | 52333
| Roscommon County | B2 | Heating Oil | Heating Oil | 69 | 16407 | 8075 | 1055195 | 959268 | 91 | 193121 | 170969 | 304929 | 112937 | 62782 | 23253 | 367492 | 334084 | 16837 | 6236 | 1606746 | 1606747 | 2000356
| Roscommon County | B2 | Heating Oil | House Coal | 1 | 142 | 118 | 15012 | 13647 | 97 | 2560 | 2328 | 2709 | 1003 | 621 | 230 | 5413 | 4921 | 0 | 0 | 22129 | 22129 | 26315
| Roscommon County | B2 | Wood Logs | Wood Logs | 1 | 191 | 114 | 12033 | 10939 | 92 | 1500 | 1364 | 3070 | 1137 | 621 | 230 | 4621 | 4201 | 0 | 0 | 17871 | 17871 | 21845
| Roscommon County | B3 | Bottled LPG | Bottled LPG | 2 | 538 | 281 | 42678 | 38798 | 78 | 5384 | 4895 | 10074 | 3731 | 945 | 350 | 12518 | 11380 | 4322 | 1601 | 60754 | 60755 | 75921
| Roscommon County | B3 | Bottled LPG | Bulk LPG (propane or butane) | 1 | 134 | 137 | 10019 | 9108 | 93 | 1596 | 1451 | 1637 | 606 | 473 | 175 | 4665 | 4241 | 0 | 0 | 15582 | 15581 | 18390
| Roscommon County | B3 | Bulk LPG (propane or butane) | Bulk LPG (propane or butane) | 17 | 3402 | 2395 | 280194 | 254721 | 87 | 56621 | 50864 | 70276 | 26028 | 8640 | 3200 | 90648 | 82408 | 0 | 0 | 417221 | 417221 | 506379
| Roscommon County | B3 | Electricity | Electricity | 7 | 1073 | 962 | 70690 | 26182 | 344 | 27766 | 25242 | 20946 | 7758 | 3510 | 1300 | 32980 | 12215 | 0 | 0 | 72696 | 72697 | 155892
| Roscommon County | B3 | Heating Oil | Electricity | 1 | 255 | 148 | 11367 | 10333 | 79 | 3326 | 3024 | 3104 | 1150 | 621 | 230 | 19408 | 7188 | 0 | 0 | 21925 | 21925 | 37826
| Roscommon County | B3 | Heating Oil | Heating Oil | 326 | 65066 | 45850 | 5238525 | 4762296 | 89 | 953715 | 851116 | 1311938 | 485903 | 236084 | 87438 | 1826975 | 1660886 | 123578 | 45770 | 7893409 | 7893409 | 9690815
| Roscommon County | B3 | Heating Oil | House Coal | 1 | 280 | 130 | 25945 | 23586 | 79 | 3253 | 2958 | 4611 | 1708 | 891 | 330 | 1662 | 1511 | 0 | 0 | 30093 | 30093 | 36362
| Roscommon County | B3 | Mains Gas | Mains Gas | 16 | 2375 | 2306 | 189761 | 172510 | 88 | 33356 | 37167 | 42520 | 15748 | 9580 | 3548 | 78265 | 71150 | 5245 | 1943 | 302066 | 302066 | 358727
| Roscommon County | B3 | Solid Multi-Fuel | Solid Multi-Fuel | 1 | 313 | 144 | 25160 | 22873 | 70 | 6476 | 5888 | 3809 | 1411 | 702 | 260 | 8897 | 8088 | 0 | 0 | 38519 | 38520 | 45044
| Roscommon County | B3 | Wood Pellets (bulk supply for | Electricity | 1 | 199 | 128 | 12029 | 10936 | 90 | 1998 | 1817 | 3460 | 1282 | 351 | 130 | 7533 | 2790 | 0 | 0 | 16954 | 16955 | 25371
| Roscommon County | B3 | Wood Pellets (bulk supply for | Wood Pellets (bulk supply for | 7 | 1618 | 993 | 145793 | 132539 | 75 | 19989 | 18172 | 29241 | 10830 | 2457 | 910 | 34583 | 31439 | 0 | 0 | 193890 | 193890 | 232063
| Roscommon County | C |  |  | 1 | 541 | 174 |  | 0 |  |  | 0 | 6986 | 2588 | 621 | 230 |  | 0 | 0 | 0 | 2818 | 2818 | 7607
| Roscommon County | C | Bottled LPG | Bottled LPG | 4 | 883 | 689 | 96418 | 87652 | 88 | 15729 | 14299 | 18091 | 6700 | 2511 | 930 | 21075 | 19159 | 4241 | 1571 | 130312 | 130311 | 158065
| Roscommon County | C | Bulk LPG (propane or butane) | Bulk LPG (propane or butane) | 76 | 11633 | 14057 | 1169985 | 1063622 | 85 | 287356 | 256656 | 250537 | 92791 | 43005 | 15928 | 382779 | 347981 | 31971 | 11841 | 1788819 | 1788819 | 2165633
| Roscommon County | C | Bulk LPG (propane or butane) | Electricity | 2 | 330 | 309 | 30539 | 27763 | 92 | 6461 | 5873 | 7644 | 2831 | 945 | 350 | 15434 | 5716 | 0 | 0 | 42534 | 42533 | 61023
| Roscommon County | C | Bulk LPG (propane or butane) | Heating Oil | 1 | 153 | 182 | 13525 | 12295 | 79 | 3757 | 3415 | 3201 | 1186 | 473 | 175 | 6805 | 6186 | 0 | 0 | 23258 | 23257 | 27761
| Roscommon County | C | Electricity | Electricity | 6 | 974 | 1128 | 97121 | 35971 | 229 | 24044 | 27117 | 21709 | 8040 | 1323 | 490 | 39658 | 14688 | 0 | 0 | 86306 | 86306 | 183855
| Roscommon County | C | Heating Oil | Electricity | 2 | 259 | 327 | 23613 | 21466 | 89 | 1410 | 1282 | 6312 | 2338 | 1242 | 460 | 10004 | 3705 | 0 | 0 | 29252 | 29251 | 42581
| Roscommon County | C | Heating Oil | Heating Oil | 2036 | 325814 | 388027 | 34919235 | 31744759 | 85 | 7350688 | 6604174 | 6883426 | 2549417 | 1327445 | 491646 | 10710931 | 9737210 | 2915649 | 1079870 | 52207077 | 52207076 | 64107374
| Roscommon County | C | Heating Oil | Manufactured Smokeless Fuel | 1 | 174 | 186 | 15696 | 14269 | 86 | 4970 | 4519 | 3851 | 1426 | 621 | 230 | 7073 | 5894 | 0 | 0 | 26338 | 26338 | 32211
| Roscommon County | C | Heating Oil | Sod Peat | 1 | 190 | 179 | 17904 | 16277 | 86 | 5605 | 5096 | 2662 | 986 | 621 | 230 | 3810 | 3464 | 3429 | 1270 | 27322 | 27323 | 34031
| Roscommon County | C | Heating Oil | Solid Multi-Fuel | 4 | 919 | 784 | 104273 | 94794 | 83 | 16882 | 15347 | 18713 | 6931 | 2835 | 1050 | 21891 | 19901 | 11684 | 4327 | 142350 | 142350 | 176278
| Roscommon County | C | Mains Gas | Mains Gas | 43 | 6092 | 7735 | 558179 | 507435 | 80 | 134630 | 138431 | 125785 | 46587 | 24300 | 9000 | 224122 | 203747 | 32394 | 11998 | 917198 | 917198 | 1099410
| Roscommon County | C | Mains Gas | Solid Multi-Fuel | 1 | 175 | 171 | 15509 | 14099 | 79 | 4538 | 4125 | 3191 | 1182 | 473 | 175 | 6181 | 5619 | 0 | 0 | 25200 | 25200 | 29892
| Roscommon County | C | Solid Multi-Fuel | Solid Multi-Fuel | 6 | 788 | 1244 | 115148 | 104680 | 73 | 11244 | 10222 | 16034 | 5939 | 3267 | 1210 | 29692 | 26993 | 10114 | 3746 | 152790 | 152790 | 185499
| Roscommon County | C | Solid Multi-Fuel | Wood Logs | 1 | 251 | 204 | 33508 | 30462 | 55 | 2395 | 2177 | 4580 | 1696 | 351 | 130 | 10368 | 9426 | 0 | 0 | 43891 | 43891 | 51202
| Roscommon County | C | Wood Pellets (bulk supply for | Wood Pellets (bulk supply for | 9 | 1507 | 1668 | 198997 | 180906 | 72 | 31051 | 28228 | 30937 | 11458 | 4050 | 1500 | 57316 | 52106 | 10379 | 3844 | 278042 | 278042 | 332730
| Roscommon County | D | Bottled LPG | Bottled LPG | 1 | 186 | 295 | 31689 | 28808 | 65 | 3348 | 3043 | 4399 | 1629 | 824 | 305 | 8983 | 8167 | 5619 | 2081 | 44033 | 44033 | 54862
| Roscommon County | D | Bulk LPG (propane or butane) | Bulk LPG (propane or butane) | 15 | 1787 | 3797 | 270034 | 245485 | 80 | 66014 | 50784 | 37713 | 13968 | 6723 | 2490 | 71440 | 64945 | 15117 | 5599 | 383271 | 383271 | 467041
| Roscommon County | D | Electricity | Electricity | 55 | 8635 | 14276 | 1445193 | 535257 | 104 | 266831 | 227307 | 217380 | 80511 | 11724 | 4342 | 525063 | 194468 | 0 | 0 | 1041886 | 1041885 | 2466191
| Roscommon County | D | Heating Oil | Electricity | 9 | 1406 | 2290 | 228361 | 207601 | 85 | 48974 | 44522 | 30091 | 11145 | 4968 | 1840 | 59753 | 22131 | 0 | 0 | 287238 | 287239 | 372147
| Roscommon County | D | Heating Oil | Heating Oil | 1229 | 156815 | 320182 | 23888034 | 21716394 | 80 | 4660649 | 4185537 | 3300049 | 1222240 | 805964 | 298505 | 5969264 | 5426604 | 2536531 | 939456 | 33788736 | 33788736 | 41160491
| Roscommon County | D | Heating Oil | House Coal | 2 | 189 | 552 | 28289 | 25717 | 75 | 4934 | 4485 | 4320 | 1600 | 1242 | 460 | 13111 | 11919 | 0 | 0 | 44182 | 44181 | 51896
| Roscommon County | D | Heating Oil | Sod Peat | 2 | 314 | 533 | 47177 | 42888 | 79 | 6950 | 6318 | 6656 | 2465 | 1863 | 690 | 13192 | 11993 | 6657 | 2466 | 66820 | 66820 | 82495
| Roscommon County | D | Heating Oil | Solid Multi-Fuel | 3 | 402 | 829 | 74588 | 67807 | 67 | 14697 | 13361 | 8565 | 3172 | 1863 | 690 | 22594 | 20540 | 6021 | 2230 | 107800 | 107800 | 128328
| Roscommon County | D | Mains Gas | Mains Gas | 5 | 619 | 1238 | 86608 | 78735 | 77 | 21509 | 19553 | 11635 | 4309 | 2363 | 875 | 26647 | 24224 | 2191 | 811 | 128507 | 128507 | 150953
| Roscommon County | D | Peat Briquettes | Peat Briquettes | 1 | 142 | 272 | 23459 | 21327 | 65 | 2607 | 2370 | 3189 | 1181 | 621 | 230 | 5446 | 4951 | 3193 | 1183 | 31241 | 31242 | 38515
| Roscommon County | D | Sod Peat | Sod Peat | 1 | 228 | 243 | 37543 | 34130 | 55 | 3278 | 2980 | 4866 | 1802 | 621 | 230 | 9177 | 8343 | 0 | 0 | 47485 | 47485 | 55485
| Roscommon County | D | Solid Multi-Fuel | Solid Multi-Fuel | 35 | 4888 | 9456 | 869211 | 790192 | 65 | 105952 | 89640 | 96003 | 35557 | 18882 | 6993 | 204102 | 185547 | 77104 | 28557 | 1136485 | 1136486 | 1371254
| Roscommon County | D | Wood Logs | Wood Logs | 2 | 420 | 501 | 100652 | 91502 | 53 | 10594 | 9631 | 9605 | 3557 | 1175 | 435 | 12933 | 11757 | 4274 | 1583 | 118465 | 118465 | 139233
| Roscommon County | D | Wood Pellets (bulk supply for | Wood Pellets (bulk supply for | 4 | 739 | 1032 | 125436 | 114033 | 68 | 16058 | 11370 | 15624 | 5787 | 1674 | 620 | 25135 | 22850 | 7101 | 2630 | 157290 | 157290 | 191028
| Roscommon County | E | Bottled LPG | Bottled LPG | 2 | 309 | 667 | 70244 | 63858 | 69 | 11731 | 10664 | 7522 | 2786 | 1175 | 435 | 12761 | 11601 | 0 | 0 | 89345 | 89344 | 103433
| Roscommon County | E | Bottled LPG | Heating Oil | 1 | 123 | 374 | 31685 | 28805 | 85 | 5166 | 4696 | 2901 | 1074 | 621 | 230 | 5745 | 5223 | 0 | 0 | 40028 | 40028 | 46118
| Roscommon County | E | Bulk LPG (propane or butane) | Bulk LPG (propane or butane) | 5 | 621 | 1652 | 125015 | 113650 | 80 | 27440 | 24945 | 13096 | 4850 | 2417 | 895 | 25563 | 23239 | 9521 | 3526 | 171106 | 171105 | 203052
| Roscommon County | E | Electricity | Electricity | 27 | 2874 | 9196 | 613121 | 227082 | 100 | 124785 | 106328 | 65583 | 24290 | 351 | 130 | 178677 | 66177 | 1934 | 716 | 424722 | 424723 | 984451
| Roscommon County | E | Electricity | Heating Oil | 1 | 87 | 333 | 21025 | 7787 | 100 | 1360 | 1236 | 1056 | 391 | 0 | 0 | 5407 | 4915 | 0 | 0 | 14330 | 14329 | 28848
| Roscommon County | E | Heating Oil | Bottled LPG | 1 | 219 | 325 | 47911 | 43556 | 65 | 7311 | 6646 | 4273 | 1583 | 621 | 230 | 6999 | 6363 | 4138 | 1533 | 59910 | 59911 | 71253
| Roscommon County | E | Heating Oil | Electricity | 5 | 690 | 1677 | 145803 | 132548 | 74 | 24607 | 22370 | 15504 | 5742 | 3105 | 1150 | 39796 | 14739 | 0 | 0 | 176549 | 176549 | 228815
| Roscommon County | E | Heating Oil | Heating Oil | 568 | 63676 | 190584 | 13493518 | 12266834 | 78 | 2567488 | 2312927 | 1344037 | 497792 | 366387 | 135699 | 2739202 | 2490184 | 1088840 | 403274 | 18106709 | 18106710 | 21599472
| Roscommon County | E | Heating Oil | Solid Multi-Fuel | 2 | 191 | 668 | 37024 | 33658 | 85 | 6034 | 5486 | 3640 | 1348 | 1242 | 460 | 8636 | 7851 | 6959 | 2578 | 51380 | 51381 | 63535
| Roscommon County | E | House Coal | House Coal | 5 | 575 | 1652 | 116937 | 106307 | 61 | 22460 | 20418 | 12390 | 4589 | 1674 | 620 | 26661 | 24237 | 13949 | 5166 | 161336 | 161337 | 194071
| Roscommon County | E | Manufactured Smokeless Fuel | Manufactured Smokeless Fuel | 2 | 95 | 714 | 19203 | 16003 | 65 | 1067 | 395 | 1785 | 661 | 702 | 260 | 6740 | 5616 | 3768 | 1395 | 24331 | 24330 | 33265
| Roscommon County | E | Peat Briquettes | Peat Briquettes | 2 | 314 | 722 | 76236 | 69306 | 60 | 9748 | 8862 | 6656 | 2465 | 1323 | 490 | 14470 | 13155 | 3510 | 1300 | 95577 | 95578 | 111943
| Roscommon County | E | Sod Peat | Sod Peat | 4 | 456 | 1284 | 97248 | 88407 | 60 | 8373 | 7611 | 9196 | 3406 | 2295 | 850 | 19737 | 17942 | 10750 | 3981 | 122198 | 122197 | 147599
| Roscommon County | E | Solid Multi-Fuel | Electricity | 1 | 123 | 377 | 26219 | 23835 | 55 | 5341 | 4855 | 2842 | 1053 | 351 | 130 | 8625 | 3195 | 3161 | 1171 | 34239 | 34239 | 46539
| Roscommon County | E | Solid Multi-Fuel | Solid Multi-Fuel | 63 | 6823 | 21329 | 1465830 | 1332573 | 59 | 211527 | 180299 | 140311 | 51967 | 26960 | 9985 | 362149 | 329227 | 134924 | 49972 | 1954023 | 1954023 | 2341701
| Roscommon County | E | Wood Logs | Wood Logs | 1 | 304 | 339 | 82130 | 74664 | 55 | 9126 | 8296 | 5401 | 2000 | 621 | 230 | 5783 | 5257 | 0 | 0 | 90447 | 90447 | 103061
| Roscommon County | E | Wood Pellets (bulk supply for | Wood Pellets (bulk supply for | 1 | 165 | 324 | 39036 | 35488 | 65 | 4337 | 3943 | 3649 | 1351 | 2025 | 750 | 3289 | 2990 | 1336 | 495 | 45017 | 45017 | 53672
| Roscommon County | F | Bottled LPG | Bottled LPG | 1 | 84 | 381 | 23620 | 21473 | 90 | 3507 | 3189 | 1670 | 619 | 473 | 175 | 2545 | 2314 | 0 | 0 | 27769 | 27770 | 31815
| Roscommon County | F | Bulk LPG (propane or butane) | Bulk LPG (propane or butane) | 4 | 591 | 1667 | 173152 | 157410 | 68 | 25097 | 22816 | 13860 | 5133 | 2268 | 840 | 21259 | 19326 | 12136 | 4495 | 210021 | 210020 | 247772
| Roscommon County | F | Bulk LPG (propane or butane) | Electricity | 1 | 171 | 434 | 63751 | 57955 | 83 | 0 | 0 | 2355 | 872 | 473 | 175 | 7583 | 2808 | 0 | 0 | 61811 | 61810 | 74162
| Roscommon County | F | Electricity | Electricity | 20 | 2185 | 8330 | 644062 | 238541 | 100 | 80320 | 71656 | 50980 | 18881 | 351 | 130 | 134384 | 49772 | 0 | 0 | 378980 | 378980 | 910097
| Roscommon County | F | Electricity | Solid Multi-Fuel | 1 | 77 | 384 | 17237 | 6384 | 100 | 2754 | 2504 | 1679 | 622 | 0 | 0 | 5916 | 5378 | 2132 | 789 | 15677 | 15677 | 29718
| Roscommon County | F | Heating Oil | Electricity | 3 | 614 | 1295 | 195496 | 177723 | 81 | 53092 | 48266 | 15696 | 5813 | 1863 | 690 | 27695 | 10257 | 0 | 0 | 242749 | 242749 | 293842
| Roscommon County | F | Heating Oil | Heating Oil | 289 | 32032 | 120026 | 8900715 | 8091559 | 76 | 1673810 | 1500214 | 684713 | 253597 | 185996 | 68888 | 1372815 | 1248013 | 568735 | 210643 | 11372914 | 11372914 | 13386784
| Roscommon County | F | House Coal | Heating Oil | 1 | 117 | 448 | 36586 | 33260 | 86 | 7335 | 6668 | 2235 | 828 | 621 | 230 | 3339 | 3035 | 2191 | 812 | 44833 | 44833 | 52307
| Roscommon County | F | House Coal | House Coal | 2 | 156 | 785 | 37558 | 34144 | 45 | 3461 | 3146 | 3483 | 1290 | 702 | 260 | 11340 | 10309 | 4539 | 1681 | 50830 | 50830 | 61083
| Roscommon County | F | Manufactured Smokeless Fuel | Manufactured Smokeless Fuel | 1 | 121 | 442 | 35640 | 29700 | 65 | 5792 | 2145 | 2066 | 765 | 351 | 130 | 6230 | 5192 | 3401 | 1260 | 39192 | 39192 | 53480
| Roscommon County | F | Sod Peat | Sod Peat | 4 | 424 | 1597 | 121957 | 110870 | 53 | 18983 | 17258 | 9195 | 3406 | 1674 | 620 | 26589 | 24172 | 8938 | 3310 | 159635 | 159636 | 187336
| Roscommon County | F | Solid Multi-Fuel | Heating Oil | 1 | 83 | 405 | 18033 | 16393 | 45 | 3005 | 2732 | 2028 | 751 | 351 | 130 | 7369 | 6699 | 2922 | 1082 | 27788 | 27787 | 33708
| Roscommon County | F | Solid Multi-Fuel | Solid Multi-Fuel | 68 | 7073 | 28448 | 1923881 | 1748983 | 52 | 272479 | 245267 | 148284 | 54920 | 27014 | 10005 | 428346 | 389405 | 153049 | 56685 | 2505266 | 2505265 | 2953053
| Roscommon County | F | Wood Logs | Wood Logs | 2 | 249 | 841 | 71754 | 65231 | 58 | 12335 | 11214 | 4396 | 1628 | 702 | 260 | 12745 | 11586 | 2727 | 1010 | 90929 | 90929 | 104659
| Roscommon County | F | Wood Pellets (bulk supply for | Wood Pellets (bulk supply for | 1 | 72 | 405 | 17746 | 16133 | 65 | 3146 | 1165 | 1155 | 428 | 351 | 130 | 4338 | 3944 | 2322 | 860 | 22660 | 22660 | 29058
| Roscommon County | G | Bottled LPG | Bottled LPG | 2 | 206 | 1110 | 80525 | 73204 | 76 | 16915 | 14964 | 4778 | 1770 | 945 | 350 | 8926 | 8114 | 1877 | 695 | 99097 | 99097 | 113966
| Roscommon County | G | Bottled LPG | Electricity | 2 | 165 | 1051 | 56817 | 51652 | 84 | 16693 | 15176 | 3758 | 1392 | 351 | 130 | 8974 | 3324 | 0 | 0 | 71673 | 71674 | 86593
| Roscommon County | G | Bulk LPG (propane or butane) | Bulk LPG (propane or butane) | 4 | 424 | 2225 | 157293 | 142994 | 79 | 39190 | 35627 | 9578 | 3547 | 1647 | 610 | 15064 | 13694 | 0 | 0 | 196473 | 196472 | 222772
| Roscommon County | G | Electricity | Electricity | 120 | 11836 | 89400 | 6171816 | 2285858 | 100 | 1067218 | 926406 | 272193 | 100812 | 1404 | 520 | 843929 | 312566 | 15140 | 5608 | 3631770 | 3631770 | 8371700
| Roscommon County | G | Electricity | Heating Oil | 2 | 222 | 1003 | 82514 | 30561 | 100 | 10260 | 9327 | 4552 | 1686 | 621 | 230 | 9453 | 8594 | 4759 | 1763 | 52160 | 52161 | 112159
| Roscommon County | G | Electricity | Manufactured Smokeless Fuel | 1 | 74 | 652 | 32068 | 11877 | 100 | 5279 | 4399 | 1806 | 669 | 351 | 130 | 6370 | 5308 | 2443 | 905 | 23288 | 23288 | 48317
| Roscommon County | G | Electricity | Solid Multi-Fuel | 22 | 2081 | 15593 | 1064252 | 394168 | 100 | 157994 | 143631 | 47967 | 17766 | 1755 | 650 | 143254 | 130231 | 37036 | 13717 | 700162 | 700163 | 1452258
| Roscommon County | G | Heating Oil | Electricity | 20 | 1765 | 13176 | 824545 | 749586 | 68 | 160409 | 141184 | 38582 | 14290 | 9855 | 3650 | 106893 | 39590 | 0 | 0 | 948300 | 948300 | 1140284
| Roscommon County | G | Heating Oil | Heating Oil | 376 | 35862 | 212215 | 13770727 | 12518842 | 73 | 2745651 | 2476040 | 794759 | 294355 | 239436 | 88680 | 1771703 | 1610639 | 706041 | 261497 | 17250054 | 17250053 | 20028317
| Roscommon County | G | Heating Oil | Manufactured Smokeless Fuel | 1 | 67 | 558 | 25416 | 23105 | 85 | 4144 | 3453 | 1274 | 472 | 621 | 230 | 3579 | 2983 | 2116 | 784 | 31026 | 31027 | 37150
| Roscommon County | G | Heating Oil | Sod Peat | 1 | 69 | 590 | 25557 | 23234 | 79 | 4733 | 4303 | 1477 | 547 | 621 | 230 | 6202 | 5638 | 2287 | 847 | 34798 | 34799 | 40877
| Roscommon County | G | Heating Oil | Solid Multi-Fuel | 1 | 151 | 544 | 62118 | 56471 | 65 | 7755 | 7050 | 3538 | 1311 | 621 | 230 | 8249 | 7499 | 0 | 0 | 72561 | 72561 | 82281
| Roscommon County | G | House Coal | Bioethanol from renewable sour | 1 | 73 | 573 | 30251 | 27501 | 60 | 4950 | 1833 | 1783 | 660 | 0 | 0 | 3305 | 1224 | 1628 | 603 | 31822 | 31821 | 41917
| Roscommon County | G | House Coal | Electricity | 3 | 219 | 3095 | 169782 | 154347 | 52 | 15171 | 11602 | 4925 | 1824 | 0 | 0 | 33415 | 12376 | 0 | 0 | 180149 | 180149 | 223293
| Roscommon County | G | House Coal | House Coal | 12 | 1052 | 8660 | 546677 | 496979 | 55 | 103619 | 75812 | 22419 | 8303 | 4401 | 1630 | 63110 | 57373 | 10693 | 3960 | 644058 | 644057 | 750919
| Roscommon County | G | Manufactured Smokeless Fuel | Manufactured Smokeless Fuel | 7 | 655 | 7602 | 517306 | 431088 | 54 | 98694 | 82245 | 12473 | 4620 | 2106 | 780 | 37351 | 31126 | 14387 | 5328 | 555187 | 555187 | 682317
| Roscommon County | G | Sod Peat | Electricity | 1 | 61 | 714 | 29035 | 26395 | 60 | 0 | 0 | 746 | 276 | 0 | 0 | 13923 | 5157 | 0 | 0 | 31828 | 31828 | 43704
| Roscommon County | G | Sod Peat | Sod Peat | 11 | 974 | 8703 | 571807 | 519824 | 46 | 75630 | 68755 | 20742 | 7682 | 3348 | 1240 | 79512 | 72284 | 19054 | 7057 | 676842 | 676842 | 770093
| Roscommon County | G | Solid Multi-Fuel | Electricity | 59 | 4881 | 69884 | 4578676 | 4162433 | 39 | 438898 | 257910 | 112655 | 41724 | 1053 | 390 | 354958 | 131466 | 0 | 0 | 4593923 | 4593923 | 5486240
| Roscommon County | G | Solid Multi-Fuel | Heating Oil | 1 | 156 | 797 | 107543 | 97766 | 30 | 0 | 0 | 3796 | 1406 | 0 | 0 | 10269 | 9335 | 2637 | 977 | 109485 | 109484 | 124245
| Roscommon County | G | Solid Multi-Fuel | Solid Multi-Fuel | 242 | 22211 | 175793 | 11616199 | 10560181 | 51 | 1792348 | 1568533 | 494438 | 183125 | 81738 | 30273 | 1537733 | 1397939 | 478112 | 177079 | 13917130 | 13917130 | 16000568
| Roscommon County | G | Wood Logs | Electricity | 1 | 69 | 1222 | 72783 | 66167 | 30 | 5955 | 2206 | 1684 | 624 | 0 | 0 | 4048 | 1499 | 0 | 0 | 70495 | 70496 | 84470
| Roscommon County | G | Wood Logs | Wood Logs | 3 | 229 | 2985 | 172677 | 156979 | 48 | 15845 | 14405 | 5055 | 1872 | 1053 | 390 | 25462 | 23147 | 4159 | 1540 | 198334 | 198333 | 224251
| Roscommon County | G | Wood Pellets (bulk supply for | Wood Pellets (bulk supply for | 1 | 113 | 488 | 39531 | 35937 | 65 | 6344 | 5768 | 2441 | 904 | 702 | 260 | 5941 | 5401 | 0 | 0 | 48270 | 48270 | 54959
| Sligo County | A | Bulk LPG (propane or butane) | Bulk LPG (propane or butane) | 1 | 281 | 71 | 8156 | 7415 | 92 | 1287 | 1170 | 3426 | 1269 | 2801 | 1037 | 4395 | 3996 | 0 | 0 | 14886 | 14887 | 20065
| Sligo County | A | Bulk LPG (propane or butane) | Electricity | 1 | 245 | 69 | 4510 | 4100 | 92 | 772 | 702 | 3100 | 1148 | 2857 | 1058 | 5707 | 2114 | 0 | 0 | 9122 | 9122 | 16946
| Sligo County | A | Electricity | Electricity | 109 | 26062 | 6129 | 227655 | 84317 | 452 | 62120 | 56834 | 351247 | 130092 | 196551 | 72797 | 616040 | 228163 | 0 | 0 | 572202 | 572203 | 1453613
| Sligo County | A | Heating Oil | Electricity | 7 | 1530 | 402 | 22040 | 20037 | 96 | 3461 | 3146 | 18638 | 6903 | 16321 | 6045 | 26313 | 9746 | 0 | 0 | 45877 | 45877 | 86773
| Sligo County | A | Heating Oil | Heating Oil | 15 | 3963 | 954 | 100660 | 91509 | 95 | 16390 | 14821 | 48802 | 18075 | 37200 | 13778 | 54672 | 49702 | 0 | 0 | 187885 | 187885 | 257724
| Sligo County | B1 | Bulk LPG (propane or butane) | Bulk LPG (propane or butane) | 1 | 255 | 100 | 14658 | 13326 | 90 | 1896 | 1724 | 3576 | 1324 | 473 | 175 | 4851 | 4410 | 0 | 0 | 20959 | 20959 | 25454
| Sligo County | B1 | Electricity | Electricity | 18 | 4354 | 1591 | 119749 | 44352 | 396 | 36694 | 32819 | 76420 | 28304 | 20386 | 7550 | 140810 | 52152 | 4503 | 1668 | 166844 | 166845 | 398562
| Sligo County | B1 | Electricity - Standard Domesti | Electricity - Standard Domesti | 1 | 238 | 100 | 10403 | 3853 | 320 | 2740 | 2491 | 2896 | 1072 | 2439 | 903 | 5200 | 1926 | 0 | 0 | 10245 | 10245 | 23678
| Sligo County | B1 | Heating Oil | Electricity | 2 | 465 | 154 | 19957 | 18142 | 93 | 2790 | 2536 | 5717 | 2117 | 1242 | 460 | 6111 | 2263 | 0 | 0 | 25519 | 25518 | 35817
| Sligo County | B1 | Heating Oil | Heating Oil | 43 | 9818 | 3829 | 441226 | 401115 | 93 | 72732 | 63828 | 135464 | 50172 | 44245 | 16387 | 194328 | 176661 | 0 | 0 | 708163 | 708163 | 887995
| Sligo County | B1 | Solid Multi-Fuel | Solid Multi-Fuel | 1 | 303 | 97 | 12551 | 11410 | 72 | 2465 | 913 | 3692 | 1368 | 621 | 230 | 5593 | 5084 | 4547 | 1684 | 20689 | 20689 | 29469
| Sligo County | B1 | Wood Logs | Electricity | 1 | 244 | 83 | 6325 | 5750 | 81 | 1397 | 518 | 3126 | 1158 | 2950 | 1092 | 6446 | 2388 | 0 | 0 | 10906 | 10906 | 20244
| Sligo County | B2 | Bulk LPG (propane or butane) | Bulk LPG (propane or butane) | 3 | 466 | 371 | 28497 | 25906 | 91 | 4658 | 4235 | 10769 | 3988 | 1175 | 435 | 12554 | 11413 | 0 | 0 | 45977 | 45977 | 57653
| Sligo County | B2 | Electricity | Electricity | 13 | 2370 | 1471 | 120258 | 44540 | 364 | 32658 | 29381 | 43129 | 15974 | 8090 | 2996 | 105040 | 38904 | 0 | 0 | 131794 | 131795 | 309175
| Sligo County | B2 | Heating Oil | Electricity | 1 | 306 | 102 | 19725 | 17932 | 82 | 2489 | 2263 | 3725 | 1379 | 621 | 230 | 4680 | 1733 | 0 | 0 | 23537 | 23537 | 31240
| Sligo County | B2 | Heating Oil | Heating Oil | 92 | 18970 | 10775 | 1228319 | 1116654 | 93 | 211061 | 188914 | 333562 | 123542 | 73962 | 27393 | 445235 | 404759 | 20465 | 7580 | 1868842 | 1868842 | 2312604
| Sligo County | B2 | Mains Gas | Mains Gas | 1 | 145 | 116 | 16308 | 14826 | 92 | 0 | 2406 | 5329 | 1974 | 473 | 175 | 4492 | 4084 | 0 | 0 | 23464 | 23465 | 26602
| Sligo County | B2 | Wood Logs | Wood Logs | 2 | 595 | 237 | 36949 | 33590 | 65 | 6308 | 5735 | 9772 | 3619 | 3328 | 1233 | 13908 | 12644 | 0 | 0 | 56820 | 56821 | 70265
| Sligo County | B3 | Bottled LPG | Bottled LPG | 3 | 661 | 428 | 59870 | 54427 | 88 | 13445 | 12032 | 12095 | 4480 | 1418 | 525 | 16303 | 14821 | 0 | 0 | 86285 | 86285 | 103131
| Sligo County | B3 | Bulk LPG (propane or butane) | Bulk LPG (propane or butane) | 29 | 5031 | 3991 | 370607 | 336915 | 90 | 83499 | 62445 | 93208 | 34521 | 13095 | 4850 | 142306 | 129369 | 2948 | 1092 | 569193 | 569192 | 705663
| Sligo County | B3 | Electricity | Electricity | 17 | 3303 | 2364 | 229577 | 85029 | 324 | 62441 | 56572 | 67288 | 24922 | 21068 | 7803 | 113730 | 42122 | 0 | 0 | 216447 | 216448 | 494104
| Sligo County | B3 | Heating Oil | Electricity | 1 | 149 | 127 | 17214 | 15649 | 86 | 2516 | 2287 | 2946 | 1091 | 621 | 230 | 7498 | 2777 | 0 | 0 | 22034 | 22034 | 30795
| Sligo County | B3 | Heating Oil | Heating Oil | 322 | 60393 | 45393 | 4871764 | 4428876 | 90 | 945203 | 835491 | 1195059 | 442614 | 231745 | 85831 | 1696042 | 1541857 | 124130 | 45974 | 7380643 | 7380643 | 9063943
| Sligo County | B3 | Heating Oil | House Coal | 1 | 176 | 135 | 15717 | 14288 | 85 | 2284 | 2076 | 2480 | 919 | 621 | 230 | 2659 | 2417 | 0 | 0 | 19929 | 19930 | 23761
| Sligo County | B3 | Mains Gas | Mains Gas | 2 | 272 | 285 | 28397 | 25816 | 91 | 1808 | 1643 | 8665 | 3209 | 1296 | 480 | 10961 | 9964 | 0 | 0 | 41112 | 41112 | 51127
| Sligo County | B3 | Wood Logs | Wood Logs | 1 | 212 | 138 | 18562 | 16874 | 71 | 0 | 0 | 2581 | 956 | 351 | 130 | 7720 | 7018 | 0 | 0 | 24978 | 24978 | 29214
| Sligo County | B3 | Wood Pellets (bulk supply for | Wood Pellets (bulk supply for | 1 | 287 | 150 | 27425 | 24932 | 87 | 4175 | 3795 | 3501 | 1297 | 351 | 130 | 7530 | 6846 | 0 | 0 | 37000 | 37000 | 42982
| Sligo County | C | Bottled LPG | Bottled LPG | 5 | 648 | 949 | 69041 | 62764 | 87 | 20431 | 18573 | 12994 | 4813 | 2363 | 875 | 23097 | 20997 | 2679 | 992 | 109015 | 109014 | 130605
| Sligo County | C | Bottled LPG | Heating Oil | 1 | 208 | 185 | 20032 | 18211 | 86 | 3020 | 2745 | 5064 | 1876 | 621 | 230 | 5480 | 4981 | 4306 | 1595 | 29638 | 29638 | 38523
| Sligo County | C | Bulk LPG (propane or butane) | Bottled LPG | 2 | 249 | 372 | 28428 | 25844 | 86 | 2527 | 3825 | 4615 | 1709 | 945 | 350 | 10448 | 9498 | 0 | 0 | 41226 | 41226 | 46963
| Sligo County | C | Bulk LPG (propane or butane) | Bulk LPG (propane or butane) | 64 | 9978 | 11957 | 1025482 | 932257 | 83 | 253033 | 224036 | 206204 | 76372 | 36747 | 13610 | 333466 | 303151 | 46169 | 17100 | 1566525 | 1566526 | 1901101
| Sligo County | C | Bulk LPG (propane or butane) | Electricity | 2 | 587 | 357 | 59568 | 54153 | 92 | 14490 | 7138 | 8300 | 3074 | 945 | 350 | 13959 | 5170 | 0 | 0 | 69885 | 69885 | 97262
| Sligo County | C | Electricity | Electricity | 19 | 2814 | 3741 | 283818 | 105118 | 158 | 69832 | 54649 | 60493 | 22405 | 3699 | 1370 | 160698 | 59518 | 0 | 0 | 243059 | 243060 | 578540
| Sligo County | C | Heating Oil | Anthracite | 1 | 145 | 175 | 11000 | 10000 | 95 | 5512 | 5011 | 3146 | 1165 | 972 | 360 | 4739 | 4308 | 0 | 0 | 20845 | 20844 | 25369
| Sligo County | C | Heating Oil | Bottled LPG | 1 | 123 | 218 | 15059 | 13690 | 79 | 2282 | 2074 | 2695 | 998 | 621 | 230 | 6173 | 5611 | 0 | 0 | 22604 | 22603 | 26830
| Sligo County | C | Heating Oil | Electricity | 5 | 824 | 916 | 73760 | 67055 | 85 | 17881 | 16256 | 15791 | 5849 | 3105 | 1150 | 32075 | 11880 | 1963 | 727 | 102916 | 102917 | 144575
| Sligo County | C | Heating Oil | Heating Oil | 1618 | 254270 | 308815 | 28021583 | 25474167 | 86 | 6110814 | 5441098 | 5441424 | 2015342 | 1087500 | 402778 | 8457100 | 7688273 | 1933832 | 716234 | 41737891 | 41737892 | 51052253
| Sligo County | C | Heating Oil | House Coal | 1 | 169 | 168 | 16200 | 14727 | 86 | 1928 | 1753 | 4084 | 1512 | 621 | 230 | 5579 | 5071 | 0 | 0 | 23294 | 23293 | 28412
| Sligo County | C | House Coal | Heating Oil | 1 | 136 | 193 | 24664 | 22422 | 95 | 4734 | 3945 | 2335 | 865 | 621 | 230 | 3831 | 3483 | 0 | 0 | 30944 | 30945 | 36185
| Sligo County | C | House Coal | House Coal | 3 | 656 | 556 | 74775 | 67978 | 66 | 12399 | 11272 | 11070 | 4100 | 1323 | 490 | 19921 | 18110 | 2567 | 951 | 102900 | 102901 | 122055
| Sligo County | C | Mains Gas | Mains Gas | 11 | 1600 | 2107 | 149470 | 135882 | 89 | 48096 | 38620 | 33810 | 12522 | 5198 | 1925 | 54844 | 49858 | 12170 | 4507 | 243315 | 243314 | 303588
| Sligo County | C | Solid Multi-Fuel | Solid Multi-Fuel | 10 | 1915 | 2076 | 297511 | 270464 | 65 | 25971 | 23610 | 40711 | 15078 | 8046 | 2980 | 68701 | 62456 | 24508 | 9077 | 383664 | 383665 | 465448
| Sligo County | C | Wood Pellets (bulk supply for | Wood Pellets (bulk supply for | 4 | 747 | 778 | 92535 | 84123 | 72 | 13759 | 12508 | 16609 | 6152 | 1944 | 720 | 30297 | 27543 | 0 | 0 | 131045 | 131046 | 155144
| Sligo County | C | Wood Pellets (bulk supply for | Wood Pellets (in bags for seco | 1 | 99 | 157 | 7757 | 7052 | 65 | 0 | 0 | 1565 | 580 | 702 | 260 | 5446 | 4951 | 0 | 0 | 12842 | 12843 | 15470
| Sligo County | D |  |  | 1 | 165 | 228 |  | 0 |  |  | 0 | 3913 | 1449 | 891 | 330 |  | 0 | 3355 | 1243 | 3022 | 3022 | 8159
| Sligo County | D | Bottled LPG | Bottled LPG | 1 | 148 | 291 | 27148 | 24680 | 81 | 8104 | 7368 | 3487 | 1291 | 473 | 175 | 3914 | 3558 | 0 | 0 | 37073 | 37072 | 43126
| Sligo County | D | Bottled LPG | Heating Oil | 1 | 103 | 277 | 14438 | 13125 | 92 | 5379 | 4482 | 1594 | 590 | 621 | 230 | 3587 | 3261 | 2911 | 1078 | 22767 | 22766 | 28530
| Sligo County | D | Bulk LPG (propane or butane) | Bulk LPG (propane or butane) | 23 | 3075 | 5929 | 454656 | 413324 | 81 | 123860 | 102270 | 64375 | 23842 | 10611 | 3930 | 107895 | 98087 | 25349 | 9388 | 650841 | 650841 | 786746
| Sligo County | D | Bulk LPG (propane or butane) | Heating Oil | 2 | 396 | 535 | 65924 | 59931 | 89 | 13999 | 12726 | 8890 | 3293 | 1094 | 405 | 9116 | 8288 | 7113 | 2634 | 87276 | 87277 | 106136
| Sligo County | D | Electricity | Electricity | 37 | 4671 | 9793 | 789605 | 292446 | 100 | 123537 | 87843 | 112210 | 41559 | 1323 | 490 | 310337 | 114940 | 2172 | 804 | 538082 | 538082 | 1339184
| Sligo County | D | Heating Oil | Anthracite | 1 | 128 | 254 | 19737 | 17943 | 65 | 2085 | 1895 | 2612 | 968 | 621 | 230 | 7524 | 6840 | 0 | 0 | 27876 | 27876 | 32579
| Sligo County | D | Heating Oil | Electricity | 4 | 518 | 1054 | 95980 | 87255 | 80 | 14105 | 12823 | 11663 | 4320 | 2484 | 920 | 30077 | 11140 | 0 | 0 | 116457 | 116458 | 154309
| Sligo County | D | Heating Oil | Heating Oil | 1123 | 142302 | 293022 | 21982724 | 19984294 | 80 | 4649003 | 4108826 | 3020080 | 1118548 | 736519 | 272785 | 5655727 | 5141570 | 2021749 | 748796 | 31374819 | 31374819 | 38065802
| Sligo County | D | Heating Oil | Solid Multi-Fuel | 2 | 329 | 541 | 46313 | 42103 | 78 | 23610 | 11567 | 6790 | 2515 | 1242 | 460 | 8079 | 7344 | 2871 | 1063 | 65052 | 65052 | 88905
| Sligo County | D | Heating Oil | Wood Chips | 1 | 129 | 292 | 21909 | 19917 | 83 | 6394 | 5813 | 2714 | 1005 | 621 | 230 | 3588 | 3262 | 2333 | 864 | 31091 | 31091 | 37559
| Sligo County | D | House Coal | House Coal | 1 | 183 | 291 | 37599 | 34181 | 55 | 5640 | 2089 | 3493 | 1294 | 351 | 130 | 4646 | 4224 | 1455 | 539 | 42456 | 42457 | 53184
| Sligo County | D | Mains Gas | Mains Gas | 3 | 326 | 814 | 50118 | 45561 | 74 | 9939 | 9348 | 7164 | 2653 | 1418 | 525 | 11469 | 10426 | 7953 | 2946 | 71460 | 71459 | 88061
| Sligo County | D | Manufactured Smokeless Fuel | Manufactured Smokeless Fuel | 1 | 83 | 297 | 13013 | 10844 | 55 | 814 | 740 | 1779 | 659 | 621 | 230 | 5906 | 4922 | 2333 | 864 | 18259 | 18259 | 24466
| Sligo County | D | Sod Peat | Sod Peat | 2 | 295 | 580 | 67802 | 61638 | 58 | 5825 | 5296 | 8844 | 3276 | 1242 | 460 | 20404 | 18549 | 4175 | 1546 | 90765 | 90765 | 108292
| Sligo County | D | Solid Multi-Fuel | Electricity | 1 | 149 | 273 | 46084 | 41895 | 45 | 3657 | 3325 | 3849 | 1426 | 351 | 130 | 2720 | 1007 | 0 | 0 | 47783 | 47783 | 56661
| Sligo County | D | Solid Multi-Fuel | Solid Multi-Fuel | 49 | 6687 | 13242 | 1229850 | 1118045 | 64 | 151645 | 133576 | 151646 | 56165 | 34668 | 12840 | 281735 | 256123 | 133474 | 49435 | 1626184 | 1626184 | 1983018
| Sligo County | D | Wood Logs | Wood Logs | 2 | 262 | 510 | 40721 | 37019 | 70 | 8508 | 5053 | 5585 | 2068 | 702 | 260 | 7508 | 6825 | 5411 | 2004 | 53230 | 53229 | 68435
| Sligo County | D | Wood Pellets (bulk supply for | Wood Pellets (bulk supply for | 1 | 122 | 271 | 19763 | 17967 | 65 | 2595 | 2359 | 2596 | 962 | 621 | 230 | 4758 | 4326 | 2652 | 982 | 26825 | 26826 | 32985
| Sligo County | E |  |  | 2 | 85 | 704 |  | 0 |  |  | 0 | 1583 | 586 | 0 | 0 |  | 0 | 5406 | 2002 | 2589 | 2588 | 6989
| Sligo County | E | Bottled LPG | Bottled LPG | 1 | 63 | 355 | 13704 | 12458 | 74 | 1743 | 1584 | 1329 | 492 | 351 | 130 | 5233 | 4757 | 0 | 0 | 19421 | 19421 | 22360
| Sligo County | E | Bulk LPG (propane or butane) | Bulk LPG (propane or butane) | 9 | 1157 | 3125 | 258537 | 235033 | 82 | 61387 | 55273 | 25793 | 9553 | 5022 | 1860 | 44847 | 40770 | 16274 | 6028 | 348517 | 348517 | 411860
| Sligo County | E | Bulk LPG (propane or butane) | Electricity | 1 | 99 | 371 | 20990 | 19082 | 68 | 2511 | 2283 | 2226 | 824 | 351 | 130 | 10601 | 3926 | 0 | 0 | 26245 | 26245 | 36679
| Sligo County | E | Electricity | Electricity | 51 | 5471 | 17033 | 1368676 | 506917 | 100 | 162756 | 128693 | 137029 | 50752 | 0 | 0 | 391401 | 144963 | 0 | 0 | 831325 | 831325 | 2059862
| Sligo County | E | Electricity | Heating Oil | 1 | 90 | 356 | 21504 | 7964 | 100 | 1622 | 1475 | 1649 | 611 | 0 | 0 | 7339 | 6672 | 0 | 0 | 16722 | 16722 | 32114
| Sligo County | E | Heating Oil | Electricity | 2 | 257 | 699 | 56769 | 51608 | 70 | 14761 | 12711 | 5809 | 2152 | 1242 | 460 | 12333 | 4568 | 0 | 0 | 71498 | 71499 | 90914
| Sligo County | E | Heating Oil | Heating Oil | 486 | 57898 | 164879 | 12690151 | 11536501 | 76 | 2446205 | 2179793 | 1223312 | 453078 | 322327 | 119381 | 2496391 | 2269447 | 875942 | 324423 | 16882623 | 16882623 | 20054328
| Sligo County | E | Heating Oil | Solid Multi-Fuel | 3 | 271 | 1003 | 52212 | 47465 | 77 | 8354 | 7595 | 5900 | 2185 | 1863 | 690 | 18071 | 16428 | 3392 | 1256 | 75620 | 75619 | 89792
| Sligo County | E | House Coal | Electricity | 1 | 43 | 331 | 9100 | 8273 | 60 | 1489 | 552 | 659 | 244 | 0 | 0 | 3099 | 1148 | 0 | 0 | 10216 | 10217 | 14347
| Sligo County | E | House Coal | House Coal | 3 | 313 | 1118 | 69375 | 63069 | 60 | 14352 | 11302 | 6317 | 2340 | 1053 | 390 | 16704 | 15186 | 8866 | 3284 | 95570 | 95571 | 116667
| Sligo County | E | Manufactured Smokeless Fuel | Manufactured Smokeless Fuel | 4 | 396 | 1284 | 72767 | 60639 | 55 | 9320 | 7997 | 8599 | 3185 | 1944 | 720 | 24303 | 20253 | 10095 | 3739 | 96533 | 96533 | 127028
| Sligo County | E | Solid Multi-Fuel | Electricity | 1 | 127 | 315 | 24578 | 22343 | 60 | 4022 | 1490 | 3103 | 1149 | 0 | 0 | 8370 | 3100 | 0 | 0 | 28082 | 28082 | 40073
| Sligo County | E | Solid Multi-Fuel | Solid Multi-Fuel | 55 | 5909 | 19004 | 1312720 | 1193381 | 58 | 193815 | 171287 | 125348 | 46425 | 26325 | 9750 | 316480 | 287709 | 133739 | 49533 | 1758085 | 1758085 | 2108427
| Sligo County | F | Bulk LPG (propane or butane) | Bulk LPG (propane or butane) | 3 | 292 | 1264 | 74801 | 68001 | 70 | 16668 | 12707 | 4974 | 1842 | 1418 | 525 | 22497 | 20452 | 2421 | 897 | 104423 | 104424 | 122779
| Sligo County | F | Electricity | Electricity | 15 | 1718 | 6253 | 526943 | 195164 | 100 | 77199 | 58670 | 40758 | 15095 | 0 | 0 | 124417 | 46080 | 0 | 0 | 315010 | 315009 | 769317
| Sligo County | F | Electricity | Solid Multi-Fuel | 2 | 129 | 812 | 29519 | 10933 | 100 | 3469 | 3154 | 2929 | 1085 | 0 | 0 | 13681 | 12437 | 2755 | 1020 | 28630 | 28629 | 52353
| Sligo County | F | Heating Oil | Heating Oil | 271 | 28971 | 112084 | 7925694 | 7205177 | 78 | 1524473 | 1342487 | 603207 | 223410 | 177097 | 65591 | 1312086 | 1192806 | 542837 | 201051 | 10230521 | 10230522 | 12085394
| Sligo County | F | Heating Oil | Sod Peat | 1 | 151 | 407 | 68109 | 61917 | 73 | 12891 | 4774 | 6082 | 2253 | 621 | 230 | 14318 | 13017 | 0 | 0 | 82191 | 82191 | 102021
| Sligo County | F | Heating Oil | Solid Multi-Fuel | 2 | 169 | 876 | 40490 | 36809 | 85 | 6652 | 6047 | 3608 | 1336 | 1242 | 460 | 19669 | 17881 | 2192 | 812 | 63345 | 63345 | 73853
| Sligo County | F | House Coal | Heating Oil | 1 | 118 | 432 | 29302 | 26638 | 74 | 13306 | 4928 | 2505 | 928 | 621 | 230 | 4983 | 4530 | 0 | 0 | 37254 | 37254 | 50717
| Sligo County | F | House Coal | House Coal | 1 | 94 | 450 | 27030 | 24572 | 65 | 5578 | 5071 | 1827 | 677 | 351 | 130 | 7368 | 6698 | 0 | 0 | 37148 | 37148 | 42154
| Sligo County | F | Manufactured Smokeless Fuel | Manufactured Smokeless Fuel | 2 | 152 | 894 | 48283 | 40236 | 55 | 2042 | 1857 | 2748 | 1018 | 972 | 360 | 9584 | 7987 | 4211 | 1560 | 53017 | 53018 | 67840
| Sligo County | F | Sod Peat | Sod Peat | 1 | 109 | 408 | 28714 | 26104 | 45 | 4786 | 4351 | 2503 | 927 | 351 | 130 | 5842 | 5311 | 2091 | 774 | 37597 | 37597 | 44287
| Sligo County | F | Solid Multi-Fuel | Electricity | 3 | 215 | 1279 | 63719 | 57926 | 50 | 8947 | 6408 | 4508 | 1670 | 0 | 0 | 14550 | 5389 | 0 | 0 | 71393 | 71393 | 91724
| Sligo County | F | Solid Multi-Fuel | Heating Oil | 1 | 77 | 449 | 20186 | 18351 | 45 | 3364 | 3059 | 1398 | 518 | 351 | 130 | 6548 | 5952 | 2475 | 917 | 28927 | 28927 | 34322
| Sligo County | F | Solid Multi-Fuel | Solid Multi-Fuel | 77 | 7362 | 32079 | 1945955 | 1769050 | 50 | 310168 | 262981 | 147744 | 54720 | 29538 | 10940 | 480811 | 437101 | 165036 | 61125 | 2595917 | 2595917 | 3079252
| Sligo County | G | Bottled LPG | Bottled LPG | 2 | 168 | 1003 | 59573 | 54158 | 73 | 7488 | 6807 | 3501 | 1297 | 824 | 305 | 7587 | 6898 | 3981 | 1474 | 70938 | 70939 | 82954
| Sligo County | G | Bulk LPG (propane or butane) | Bulk LPG (propane or butane) | 5 | 447 | 2736 | 169052 | 153684 | 71 | 27360 | 21339 | 8739 | 3237 | 2241 | 830 | 24240 | 22036 | 6679 | 2474 | 203599 | 203600 | 238311
| Sligo County | G | Bulk LPG (propane or butane) | Electricity | 1 | 81 | 702 | 37369 | 33972 | 68 | 8941 | 8128 | 1183 | 438 | 473 | 175 | 6629 | 2455 | 2178 | 807 | 45975 | 45975 | 56773
| Sligo County | G | Electricity | Electricity | 85 | 7391 | 64083 | 3934984 | 1457401 | 100 | 604452 | 508036 | 162775 | 60287 | 351 | 130 | 624715 | 231376 | 0 | 0 | 2257230 | 2257230 | 5327277
| Sligo County | G | Electricity | Heating Oil | 2 | 207 | 1375 | 115785 | 42883 | 100 | 8064 | 7330 | 4891 | 1812 | 621 | 230 | 10194 | 9268 | 3092 | 1145 | 62668 | 62668 | 142647
| Sligo County | G | Electricity | House Coal | 2 | 114 | 2336 | 103963 | 38505 | 100 | 8832 | 8029 | 2398 | 888 | 351 | 130 | 16681 | 15164 | 0 | 0 | 62716 | 62716 | 132225
| Sligo County | G | Electricity | Sod Peat | 1 | 65 | 990 | 54723 | 20268 | 100 | 4954 | 4504 | 1549 | 574 | 0 | 0 | 1793 | 1630 | 1517 | 562 | 27537 | 27538 | 64536
| Sligo County | G | Electricity | Solid Multi-Fuel | 13 | 1255 | 10395 | 781185 | 289328 | 100 | 91385 | 82575 | 26691 | 9885 | 351 | 130 | 101138 | 91944 | 22478 | 8325 | 482187 | 482187 | 1023228
| Sligo County | G | Heating Oil | Anthracite | 1 | 92 | 589 | 35429 | 32209 | 79 | 9842 | 8947 | 2246 | 832 | 621 | 230 | 3763 | 3421 | 2327 | 862 | 46500 | 46501 | 54228
| Sligo County | G | Heating Oil | Electricity | 5 | 931 | 2647 | 323664 | 294240 | 67 | 70657 | 59105 | 21533 | 7975 | 2484 | 920 | 50610 | 18744 | 0 | 0 | 380984 | 380984 | 468948
| Sligo County | G | Heating Oil | Heating Oil | 293 | 29051 | 161704 | 10711786 | 9737987 | 74 | 2558478 | 2278960 | 646844 | 239572 | 191943 | 71090 | 1409717 | 1281561 | 540849 | 200314 | 13809484 | 13809484 | 16059617
| Sligo County | G | Heating Oil | Solid Multi-Fuel | 1 | 77 | 534 | 28786 | 26169 | 65 | 3594 | 3267 | 1563 | 579 | 621 | 230 | 4299 | 3909 | 2123 | 786 | 34940 | 34940 | 40986
| Sligo County | G | House Coal | Electricity | 6 | 332 | 8099 | 365848 | 332589 | 42 | 45525 | 22957 | 7877 | 2917 | 0 | 0 | 30726 | 11380 | 0 | 0 | 369843 | 369843 | 449976
| Sligo County | G | House Coal | House Coal | 6 | 548 | 3940 | 253851 | 230774 | 55 | 47057 | 34079 | 11814 | 4375 | 1755 | 650 | 34990 | 31809 | 11143 | 4127 | 305815 | 305814 | 360610
| Sligo County | G | Manufactured Smokeless Fuel | Manufactured Smokeless Fuel | 3 | 318 | 2347 | 165303 | 137752 | 58 | 26327 | 19661 | 6629 | 2455 | 1053 | 390 | 18341 | 15284 | 8436 | 3124 | 178667 | 178666 | 226089
| Sligo County | G | Sod Peat | Electricity | 4 | 232 | 6303 | 297412 | 270374 | 30 | 41085 | 15217 | 5647 | 2092 | 0 | 0 | 24588 | 9107 | 0 | 0 | 296789 | 296790 | 368732
| Sligo County | G | Sod Peat | Sod Peat | 4 | 358 | 2570 | 171133 | 155575 | 50 | 22180 | 28278 | 7907 | 2929 | 1404 | 520 | 22159 | 20144 | 6632 | 2456 | 209902 | 209902 | 231415
| Sligo County | G | Solid Multi-Fuel | Electricity | 42 | 3484 | 48703 | 3296891 | 2997174 | 42 | 268582 | 165871 | 76939 | 28496 | 1404 | 520 | 257000 | 95185 | 1604 | 594 | 3287840 | 3287840 | 3902420
| Sligo County | G | Solid Multi-Fuel | Solid Multi-Fuel | 146 | 12296 | 100674 | 6027348 | 5479407 | 51 | 890567 | 748992 | 270652 | 100242 | 54610 | 20226 | 877856 | 798051 | 300644 | 111350 | 7258267 | 7258268 | 8421677
| Sligo County | G | Wood Chips | Solid Multi-Fuel | 1 | 104 | 527 | 36591 | 33264 | 65 | 8809 | 8008 | 2174 | 805 | 351 | 130 | 4542 | 4129 | 2482 | 919 | 47256 | 47255 | 54949
| Sligo County | G | Wood Logs | Wood Logs | 4 | 282 | 2275 | 116967 | 106333 | 56 | 11024 | 9059 | 4929 | 1826 | 1404 | 520 | 21268 | 19335 | 4225 | 1565 | 138638 | 138638 | 159817
| Tipperary County | A |  |  | 8 | 1584 | 510 |  | 0 |  |  | 0 | 19413 | 7190 | 16329 | 6048 |  | 0 | 0 | 0 | 13238 | 13238 | 35742
| Tipperary County | A | Bulk LPG (propane or butane) | Bulk LPG (propane or butane) | 2 | 276 | 122 | 4309 | 3917 | 91 | 571 | 519 | 3358 | 1244 | 945 | 350 | 7620 | 6927 | 0 | 0 | 12958 | 12957 | 16803
| Tipperary County | A | Electricity | Electricity | 171 | 36598 | 9764 | 289456 | 107206 | 446 | 82996 | 69965 | 485886 | 179958 | 284377 | 105325 | 911009 | 337411 | 4005 | 1483 | 801347 | 801348 | 2057729
| Tipperary County | A | Electricity | Heating Oil | 1 | 430 | 75 | 19083 | 7068 | 400 | 3645 | 3314 | 5233 | 1938 | 621 | 230 | 3612 | 3284 | 0 | 0 | 15833 | 15834 | 32194
| Tipperary County | A | Heating Oil | Electricity | 1 | 297 | 44 | -129 | -118 | 93 | -20 | -19 | 3723 | 1379 | 3435 | 1272 | 6132 | 2271 | 0 | 0 | 4786 | 5059 | 13439
| Tipperary County | A | Heating Oil | Heating Oil | 40 | 8166 | 2430 | 172844 | 157131 | 95 | 25221 | 22929 | 107856 | 39947 | 41669 | 15433 | 145250 | 132046 | 0 | 0 | 367485 | 367486 | 492840
| Tipperary County | A | Mains Gas | Mains Gas | 10 | 1982 | 567 | 37147 | 33770 | 91 | 3624 | 3295 | 24148 | 8944 | 8983 | 3327 | 38649 | 35136 | 0 | 0 | 84472 | 84472 | 112551
| Tipperary County | B1 |  |  | 14 | 2472 | 1259 |  | 0 |  |  | 0 | 35801 | 13260 | 12602 | 4667 |  | 0 | 0 | 0 | 17927 | 17927 | 48403
| Tipperary County | B1 | Bulk LPG (propane or butane) | Bulk LPG (propane or butane) | 1 | 237 | 88 | 11310 | 10282 | 90 | 1379 | 1254 | 2885 | 1069 | 473 | 175 | 4855 | 4414 | 0 | 0 | 17193 | 17194 | 20902
| Tipperary County | B1 | Electricity | Electricity | 52 | 10779 | 4596 | 353522 | 130934 | 371 | 89518 | 80123 | 174774 | 64731 | 58569 | 21692 | 312746 | 115832 | 0 | 0 | 413313 | 413312 | 989129
| Tipperary County | B1 | Heating Oil | Electricity | 1 | 294 | 81 | 3215 | 2923 | 219 | 1304 | 1185 | 3582 | 1327 | 621 | 230 | 14974 | 5546 | 0 | 0 | 11211 | 11211 | 23696
| Tipperary County | B1 | Heating Oil | Heating Oil | 66 | 13390 | 5897 | 626354 | 569413 | 94 | 90500 | 82564 | 198372 | 73471 | 46944 | 17387 | 251137 | 228307 | 7210 | 2670 | 973812 | 973812 | 1220517
| Tipperary County | B1 | Mains Gas | Mains Gas | 7 | 1333 | 659 | 64309 | 58463 | 91 | 9802 | 8755 | 16637 | 6162 | 5901 | 2185 | 28631 | 26028 | 0 | 0 | 101593 | 101593 | 125280
| Tipperary County | B1 | Wood Pellets (bulk supply for | Wood Pellets (bulk supply for | 2 | 499 | 187 | 28879 | 26254 | 93 | 4160 | 3782 | 11886 | 4402 | 1404 | 520 | 10552 | 9593 | 0 | 0 | 44551 | 44551 | 56881
| Tipperary County | B2 |  |  | 1 | 85 | 115 |  | 0 |  |  | 0 | 1039 | 385 | 702 | 260 |  | 0 | 0 | 0 | 645 | 645 | 1741
| Tipperary County | B2 | Bulk LPG (propane or butane) | Bulk LPG (propane or butane) | 2 | 437 | 236 | 31080 | 28254 | 92 | 4183 | 3802 | 9414 | 3487 | 1647 | 610 | 6693 | 6085 | 2129 | 788 | 43026 | 43026 | 55146
| Tipperary County | B2 | Electricity | Electricity | 46 | 9276 | 5097 | 476761 | 176578 | 337 | 123464 | 105882 | 161906 | 59965 | 43040 | 15941 | 255143 | 94497 | 0 | 0 | 452863 | 452863 | 1060314
| Tipperary County | B2 | Heating Oil | Bulk LPG (propane or butane) | 1 | 242 | 112 | 14186 | 12897 | 83 | 1911 | 1737 | 4281 | 1585 | 621 | 230 | 3217 | 2924 | 2919 | 1081 | 20455 | 20454 | 27135
| Tipperary County | B2 | Heating Oil | Heating Oil | 193 | 43358 | 22580 | 2994905 | 2722641 | 92 | 541673 | 497070 | 776217 | 287488 | 140181 | 51919 | 897361 | 815783 | 52087 | 19292 | 4394192 | 4394193 | 5402424
| Tipperary County | B2 | Mains Gas | Electricity | 6 | 1108 | 655 | 63877 | 58070 | 91 | 10636 | 9534 | 18740 | 6941 | 4590 | 1700 | 23594 | 8738 | 0 | 0 | 84983 | 84983 | 121437
| Tipperary County | B2 | Mains Gas | Mains Gas | 23 | 4998 | 2717 | 328967 | 299061 | 90 | 58120 | 51985 | 91552 | 33908 | 11921 | 4415 | 107614 | 97831 | 2256 | 835 | 488035 | 488035 | 600430
| Tipperary County | B2 | Wood Logs | Wood Logs | 1 | 375 | 124 | 30773 | 27976 | 83 | 4178 | 3798 | 6116 | 2265 | 2457 | 910 | 2804 | 2549 | 0 | 0 | 37498 | 37498 | 46328
| Tipperary County | B3 | Bottled LPG | Bottled LPG | 3 | 1010 | 406 | 88951 | 80865 | 88 | 17784 | 16168 | 19661 | 7282 | 3065 | 1135 | 19362 | 17601 | 0 | 0 | 123051 | 123051 | 148823
| Tipperary County | B3 | Bottled LPG | Bulk LPG (propane or butane) | 1 | 268 | 136 | 18517 | 16833 | 90 | 4408 | 4007 | 6537 | 2421 | 473 | 175 | 6578 | 5980 | 0 | 0 | 29417 | 29416 | 36513
| Tipperary County | B3 | Bulk LPG (propane or butane) | Bulk LPG (propane or butane) | 20 | 3716 | 2831 | 287332 | 261211 | 87 | 53961 | 49056 | 60693 | 22479 | 12275 | 4546 | 104230 | 94755 | 4389 | 1625 | 433672 | 433672 | 522880
| Tipperary County | B3 | Electricity | Electricity | 24 | 4732 | 3298 | 367075 | 135954 | 292 | 89680 | 83093 | 99840 | 36978 | 28149 | 10425 | 155472 | 57582 | 0 | 0 | 324033 | 324032 | 740216
| Tipperary County | B3 | Electricity | Heating Oil | 1 | 147 | 141 | 11316 | 4191 | 320 | 2732 | 2484 | 2064 | 764 | 972 | 360 | 3736 | 3396 | 0 | 0 | 11195 | 11195 | 20820
| Tipperary County | B3 | Heating Oil | Electricity | 3 | 626 | 426 | 63722 | 57929 | 86 | 13256 | 12050 | 13825 | 5120 | 1863 | 690 | 10483 | 3883 | 0 | 0 | 79672 | 79672 | 103149
| Tipperary County | B3 | Heating Oil | Heating Oil | 607 | 122123 | 85222 | 9990550 | 9082318 | 90 | 1994319 | 1967082 | 2428355 | 899391 | 409695 | 151739 | 3154666 | 2867878 | 295130 | 109307 | 15077716 | 15077715 | 18272715
| Tipperary County | B3 | Heating Oil | House Coal | 1 | 190 | 129 | 13552 | 12320 | 93 | 2341 | 2129 | 2738 | 1014 | 621 | 230 | 5263 | 4785 | 0 | 0 | 20478 | 20478 | 24515
| Tipperary County | B3 | Mains Gas | Mains Gas | 104 | 19325 | 14604 | 1484035 | 1349122 | 87 | 284903 | 254111 | 350788 | 129921 | 59429 | 22011 | 555920 | 505381 | 20654 | 7649 | 2268196 | 2268195 | 2755729
| Tipperary County | B3 | Solid Multi-Fuel | Electricity | 2 | 359 | 294 | 46370 | 42155 | 70 | 2681 | 2437 | 7419 | 2748 | 351 | 130 | 11289 | 4181 | 0 | 0 | 51651 | 51651 | 68110
| Tipperary County | B3 | Solid Multi-Fuel | Solid Multi-Fuel | 1 | 217 | 143 | 36093 | 32812 | 86 | 3992 | 3629 | 8567 | 3173 | 351 | 130 | 1184 | 1076 | 0 | 0 | 40819 | 40820 | 50187
| Tipperary County | B3 | Wood Chips | Wood Chips | 1 | 287 | 142 | 24606 | 22369 | 85 | 3873 | 3521 | 5245 | 1943 | 351 | 130 | 6771 | 6156 | 0 | 0 | 34119 | 34119 | 40846
| Tipperary County | B3 | Wood Pellets (bulk supply for | Wood Pellets (bulk supply for | 8 | 1890 | 1122 | 171005 | 155459 | 76 | 27758 | 25235 | 34690 | 12848 | 5535 | 2050 | 40918 | 37198 | 4785 | 1772 | 234562 | 234562 | 284691
| Tipperary County | C |  |  | 1 | 317 | 172 |  | 0 |  |  | 0 | 4673 | 1731 | 351 | 130 |  | 0 | 0 | 0 | 1861 | 1861 | 5024
| Tipperary County | C | Bottled LPG | Bottled LPG | 7 | 1019 | 1273 | 129384 | 117622 | 89 | 20173 | 19904 | 22541 | 8348 | 3335 | 1235 | 35320 | 32109 | 0 | 0 | 179219 | 179218 | 210753
| Tipperary County | C | Bottled LPG | Heating Oil | 1 | 218 | 155 | 19278 | 17525 | 92 | 3591 | 3264 | 5190 | 1922 | 621 | 230 | 5246 | 4769 | 0 | 0 | 27711 | 27710 | 33926
| Tipperary County | C | Bulk LPG (propane or butane) | Bulk LPG (propane or butane) | 89 | 12565 | 17142 | 1406172 | 1278338 | 85 | 282353 | 246471 | 269395 | 99776 | 43524 | 16120 | 427167 | 388334 | 62103 | 23001 | 2052040 | 2052040 | 2490714
| Tipperary County | C | Electricity | Electricity | 30 | 5724 | 5389 | 609265 | 225654 | 241 | 116674 | 94255 | 113420 | 42007 | 16884 | 6253 | 227580 | 84289 | 0 | 0 | 452458 | 452458 | 1083823
| Tipperary County | C | Heating Oil | Bottled LPG | 2 | 309 | 396 | 41830 | 38027 | 82 | 5609 | 5100 | 5585 | 2069 | 1242 | 460 | 6083 | 5530 | 803 | 297 | 51483 | 51483 | 61152
| Tipperary County | C | Heating Oil | Electricity | 10 | 1425 | 1912 | 193673 | 176067 | 86 | 38084 | 34622 | 33001 | 12223 | 6561 | 2430 | 54402 | 20149 | 0 | 0 | 245490 | 245491 | 325721
| Tipperary County | C | Heating Oil | Heating Oil | 3666 | 594081 | 700501 | 66125755 | 60114323 | 85 | 13740349 | 12325779 | 12385295 | 4587146 | 2375699 | 879888 | 19616490 | 17833172 | 4138708 | 1532855 | 97273164 | 97273163 | 118382296
| Tipperary County | C | Heating Oil | Solid Multi-Fuel | 2 | 252 | 405 | 27659 | 25145 | 87 | 4269 | 3881 | 5378 | 1992 | 1242 | 460 | 7161 | 6510 | 5492 | 2034 | 40021 | 40022 | 51201
| Tipperary County | C | Heating Oil | Wood Logs | 1 | 247 | 172 | 24024 | 21840 | 86 | 3635 | 3304 | 5781 | 2141 | 1670 | 619 | 7493 | 6812 | 0 | 0 | 34716 | 34716 | 42603
| Tipperary County | C | Heating Oil | Wood Pellets (in bags for seco | 1 | 175 | 206 | 21032 | 19120 | 79 | 2696 | 2451 | 4270 | 1582 | 621 | 230 | 7411 | 6738 | 0 | 0 | 30121 | 30121 | 36030
| Tipperary County | C | House Coal | Heating Oil | 1 | 204 | 187 | 21076 | 19160 | 79 | 2342 | 2129 | 5340 | 1978 | 621 | 230 | 11526 | 10478 | 0 | 0 | 33975 | 33975 | 40905
| Tipperary County | C | House Coal | House Coal | 1 | 94 | 174 | 7956 | 7233 | 65 | 0 | 580 | 1142 | 423 | 351 | 130 | 4133 | 3757 | 2704 | 1002 | 13125 | 13125 | 16286
| Tipperary County | C | Mains Gas | Heating Oil | 1 | 159 | 200 | 19338 | 17580 | 78 | 2531 | 2301 | 2511 | 930 | 473 | 175 | 6839 | 6217 | 0 | 0 | 27203 | 27203 | 31692
| Tipperary County | C | Mains Gas | Mains Gas | 538 | 83029 | 100145 | 8348161 | 7589237 | 82 | 1988729 | 1765526 | 1702635 | 630605 | 261527 | 96862 | 3005147 | 2731952 | 366897 | 135888 | 12950070 | 12950070 | 15673096
| Tipperary County | C | Mains Gas | Solid Multi-Fuel | 1 | 219 | 155 | 16543 | 15039 | 78 | 4779 | 4345 | 5328 | 1973 | 702 | 260 | 6627 | 6024 | 0 | 0 | 27642 | 27641 | 33979
| Tipperary County | C | Manufactured Smokeless Fuel | Electricity | 1 | 102 | 220 | 15116 | 12597 | 65 | 2456 | 910 | 1239 | 459 | 0 | 0 | 3535 | 1309 | 0 | 0 | 15275 | 15275 | 22346
| Tipperary County | C | Solid Multi-Fuel | Heating Oil | 1 | 155 | 161 | 12937 | 11761 | 79 | 0 | 3267 | 3779 | 1400 | 621 | 230 | 4538 | 4125 | 3030 | 1122 | 21906 | 21905 | 24905
| Tipperary County | C | Solid Multi-Fuel | Solid Multi-Fuel | 16 | 2819 | 3252 | 392431 | 356755 | 67 | 44445 | 38826 | 58153 | 21538 | 7398 | 2740 | 92874 | 84431 | 37500 | 13889 | 518179 | 518179 | 632801
| Tipperary County | C | Wood Chips | Wood Chips | 1 | 167 | 199 | 19176 | 17433 | 65 | 0 | 0 | 3660 | 1355 | 1404 | 520 | 5625 | 5113 | 3333 | 1234 | 25656 | 25655 | 33198
| Tipperary County | C | Wood Logs | Electricity | 1 | 149 | 204 | 17754 | 16140 | 60 | 2905 | 1076 | 1815 | 672 | 1235 | 457 | 6688 | 2477 | 0 | 0 | 20823 | 20822 | 30397
| Tipperary County | C | Wood Logs | Wood Logs | 2 | 250 | 396 | 31134 | 28304 | 71 | 3892 | 3538 | 3402 | 1260 | 702 | 260 | 7362 | 6693 | 2594 | 961 | 41016 | 41016 | 49086
| Tipperary County | C | Wood Pellets (bulk supply for | Wood Pellets (bulk supply for | 16 | 3505 | 2909 | 444309 | 403917 | 77 | 74122 | 67384 | 72823 | 26971 | 7722 | 2860 | 95383 | 86712 | 6438 | 2384 | 590229 | 590228 | 700797
| Tipperary County | D | Bottled LPG | Bottled LPG | 3 | 472 | 784 | 82735 | 75214 | 79 | 16961 | 15419 | 12298 | 4555 | 1418 | 525 | 20053 | 18230 | 3828 | 1418 | 115360 | 115361 | 137293
| Tipperary County | D | Bottled LPG | Heating Oil | 1 | 135 | 253 | 20886 | 18987 | 85 | 3143 | 2619 | 2920 | 1082 | 621 | 230 | 6709 | 6099 | 0 | 0 | 29017 | 29017 | 34279
| Tipperary County | D | Bulk LPG (propane or butane) | Bulk LPG (propane or butane) | 27 | 3821 | 6835 | 582773 | 529794 | 77 | 119554 | 108685 | 81601 | 30223 | 13311 | 4930 | 167479 | 152254 | 26004 | 9631 | 835517 | 835517 | 990722
| Tipperary County | D | Bulk LPG (propane or butane) | Heating Oil | 1 | 78 | 296 | 17473 | 15885 | 60 | 5533 | 5030 | 2723 | 1008 | 351 | 130 | 13306 | 12096 | 0 | 0 | 34149 | 34149 | 39386
| Tipperary County | D | Electricity | Electricity | 44 | 6474 | 11950 | 1213032 | 449271 | 111 | 227368 | 184412 | 161183 | 59697 | 2808 | 1040 | 375964 | 139246 | 0 | 0 | 833666 | 833666 | 1980355
| Tipperary County | D | Heating Oil | Bottled LPG | 2 | 248 | 584 | 44554 | 40504 | 81 | 8975 | 8159 | 3017 | 1117 | 1242 | 460 | 8655 | 7868 | 5752 | 2130 | 60239 | 60238 | 72195
| Tipperary County | D | Heating Oil | Electricity | 7 | 1023 | 1902 | 184068 | 167335 | 85 | 26666 | 24242 | 19976 | 7398 | 5049 | 1870 | 52039 | 19274 | 0 | 0 | 220118 | 220119 | 287798
| Tipperary County | D | Heating Oil | Heating Oil | 2838 | 366601 | 741292 | 57371977 | 52156343 | 80 | 11529295 | 10302355 | 7695896 | 2850332 | 1810007 | 670373 | 15156337 | 13778488 | 4133523 | 1530935 | 81288826 | 81288826 | 97697035
| Tipperary County | D | Heating Oil | House Coal | 3 | 574 | 838 | 99456 | 90415 | 72 | 18993 | 16792 | 10245 | 3794 | 1863 | 690 | 21373 | 19430 | 7589 | 2811 | 133931 | 133932 | 159519
| Tipperary County | D | Heating Oil | Mains Gas | 1 | 93 | 244 | 13039 | 11853 | 86 | 2064 | 1877 | 2068 | 766 | 621 | 230 | 4799 | 4362 | 0 | 0 | 19089 | 19088 | 22591
| Tipperary County | D | Heating Oil | Solid Multi-Fuel | 5 | 693 | 1303 | 95203 | 86548 | 86 | 19225 | 17477 | 13717 | 5080 | 3456 | 1280 | 40111 | 36465 | 5093 | 1886 | 148737 | 148736 | 176805
| Tipperary County | D | Heating Oil | Wood Logs | 1 | 67 | 273 | 11169 | 10153 | 79 | 0 | 0 | 977 | 362 | 621 | 230 | 5495 | 4995 | 0 | 0 | 15740 | 15740 | 18262
| Tipperary County | D | House Coal | Electricity | 1 | 187 | 291 | 29019 | 26381 | 65 | 5144 | 1905 | 4567 | 1692 | 351 | 130 | 15459 | 5726 | 0 | 0 | 35833 | 35834 | 54540
| Tipperary County | D | House Coal | House Coal | 6 | 650 | 1710 | 112933 | 102666 | 65 | 17552 | 15957 | 13305 | 4928 | 1877 | 695 | 30533 | 27757 | 9501 | 3519 | 155522 | 155522 | 185701
| Tipperary County | D | Mains Gas | Electricity | 1 | 53 | 298 | 8207 | 7461 | 79 | 1084 | 986 | 1282 | 475 | 473 | 175 | 4608 | 1707 | 0 | 0 | 10803 | 10804 | 15654
| Tipperary County | D | Mains Gas | Mains Gas | 151 | 18824 | 38536 | 2700566 | 2455060 | 77 | 669922 | 583557 | 383948 | 142203 | 72198 | 26740 | 835583 | 759621 | 213644 | 79128 | 4046308 | 4046309 | 4875861
| Tipperary County | D | Manufactured Smokeless Fuel | Manufactured Smokeless Fuel | 2 | 241 | 569 | 45235 | 37695 | 70 | 5387 | 4489 | 5574 | 2064 | 702 | 260 | 14942 | 12452 | 2236 | 828 | 57789 | 57788 | 74076
| Tipperary County | D | Sod Peat | Sod Peat | 2 | 269 | 525 | 39979 | 36344 | 58 | 6517 | 3891 | 5450 | 2019 | 972 | 360 | 13485 | 12259 | 2697 | 999 | 55872 | 55872 | 69100
| Tipperary County | D | Solid Multi-Fuel | Electricity | 2 | 201 | 553 | 31752 | 28865 | 63 | 4342 | 2888 | 4321 | 1600 | 351 | 130 | 15289 | 5662 | 0 | 0 | 39145 | 39145 | 56055
| Tipperary County | D | Solid Multi-Fuel | Solid Multi-Fuel | 90 | 11064 | 24457 | 1916167 | 1741970 | 64 | 227203 | 196728 | 224279 | 83066 | 36585 | 13550 | 479796 | 436178 | 211493 | 78331 | 2549823 | 2549823 | 3095523
| Tipperary County | D | Wood Logs | Wood Logs | 10 | 1608 | 2648 | 269677 | 245161 | 63 | 44212 | 40193 | 32134 | 11901 | 4131 | 1530 | 76694 | 69722 | 9797 | 3628 | 372136 | 372135 | 436645
| Tipperary County | D | Wood Pellets (bulk supply for | Wood Pellets (bulk supply for | 8 | 1604 | 2061 | 294930 | 268118 | 68 | 43955 | 39960 | 34657 | 12836 | 3078 | 1140 | 50587 | 45988 | 8474 | 3139 | 371180 | 371181 | 435681
| Tipperary County | D | Wood Pellets (in bags for seco | Wood Pellets (in bags for seco | 1 | 67 | 270 | 10305 | 9368 | 65 | 1145 | 1041 | 929 | 344 | 351 | 130 | 5314 | 4831 | 0 | 0 | 15714 | 15714 | 18044
| Tipperary County | E |  |  | 1 | 83 | 372 |  | 0 |  |  | 0 | 1976 | 732 | 621 | 230 |  | 0 | 2654 | 983 | 1945 | 1945 | 5251
| Tipperary County | E | Bottled LPG | Bottled LPG | 2 | 339 | 619 | 67958 | 61780 | 74 | 10113 | 9194 | 5793 | 2146 | 945 | 350 | 14779 | 13435 | 5967 | 2210 | 89115 | 89115 | 105555
| Tipperary County | E | Bulk LPG (propane or butane) | Bulk LPG (propane or butane) | 8 | 773 | 2732 | 173461 | 157691 | 80 | 34043 | 30949 | 15920 | 5896 | 3659 | 1355 | 30676 | 27887 | 13954 | 5168 | 228947 | 228946 | 271713
| Tipperary County | E | Electricity | Electricity | 58 | 6358 | 19592 | 1459040 | 540385 | 103 | 205498 | 168671 | 147934 | 54790 | 1674 | 620 | 456448 | 169055 | 0 | 0 | 933521 | 933521 | 2270594
| Tipperary County | E | Electricity | Heating Oil | 2 | 219 | 690 | 45276 | 16769 | 100 | 5730 | 5209 | 4299 | 1592 | 270 | 100 | 13134 | 11940 | 6877 | 2547 | 38157 | 38157 | 75586
| Tipperary County | E | Heating Oil | Electricity | 6 | 878 | 1919 | 176776 | 160706 | 80 | 39839 | 36217 | 19301 | 7148 | 3375 | 1250 | 56481 | 20919 | 0 | 0 | 226241 | 226240 | 295772
| Tipperary County | E | Heating Oil | Heating Oil | 1283 | 151536 | 432469 | 32883955 | 29894505 | 76 | 6227050 | 5514853 | 3205060 | 1187059 | 819290 | 303441 | 6867859 | 6243508 | 2138084 | 791883 | 43935248 | 43935249 | 52141298
| Tipperary County | E | Heating Oil | House Coal | 2 | 208 | 664 | 39330 | 35755 | 75 | 10177 | 9252 | 4926 | 1824 | 1242 | 460 | 10416 | 9469 | 3395 | 1257 | 58017 | 58017 | 69486
| Tipperary County | E | Heating Oil | Manufactured Smokeless Fuel | 1 | 121 | 321 | 22531 | 20483 | 70 | 3823 | 3186 | 2948 | 1092 | 621 | 230 | 8976 | 7480 | 0 | 0 | 32471 | 32471 | 38899
| Tipperary County | E | Heating Oil | Solid Multi-Fuel | 2 | 340 | 709 | 78153 | 71048 | 73 | 9200 | 8364 | 7820 | 2896 | 1242 | 460 | 20463 | 18603 | 4377 | 1621 | 102992 | 102992 | 121255
| Tipperary County | E | House Coal | House Coal | 11 | 1094 | 3667 | 216618 | 196925 | 64 | 36871 | 31777 | 22725 | 8417 | 3861 | 1430 | 63589 | 57809 | 18814 | 6968 | 303326 | 303326 | 362478
| Tipperary County | E | Mains Gas | Electricity | 1 | 91 | 345 | 18866 | 17151 | 69 | 2296 | 2087 | 2222 | 823 | 351 | 130 | 7687 | 2847 | 0 | 0 | 23039 | 23038 | 31422
| Tipperary County | E | Mains Gas | Mains Gas | 37 | 3835 | 12392 | 794070 | 721882 | 76 | 180624 | 157929 | 76610 | 28374 | 17510 | 6485 | 180835 | 164395 | 58241 | 21571 | 1100636 | 1100636 | 1307890
| Tipperary County | E | Manufactured Smokeless Fuel | Manufactured Smokeless Fuel | 5 | 581 | 1812 | 148789 | 123991 | 64 | 18516 | 13740 | 11299 | 4185 | 2517 | 932 | 22262 | 18551 | 6705 | 2483 | 163883 | 163882 | 210088
| Tipperary County | E | Peat Briquettes | Peat Briquettes | 1 | 88 | 349 | 17856 | 16233 | 55 | 3637 | 3307 | 1376 | 510 | 351 | 130 | 5043 | 4585 | 2266 | 839 | 25603 | 25604 | 30529
| Tipperary County | E | Sod Peat | Sod Peat | 5 | 496 | 1645 | 116812 | 106193 | 59 | 10663 | 9693 | 8929 | 3307 | 2106 | 780 | 26886 | 24442 | 7814 | 2894 | 147309 | 147309 | 173210
| Tipperary County | E | Solid Multi-Fuel | Electricity | 6 | 808 | 2163 | 197580 | 179618 | 57 | 23522 | 24997 | 16341 | 6052 | 351 | 130 | 52783 | 19549 | 0 | 0 | 230347 | 230346 | 290577
| Tipperary County | E | Solid Multi-Fuel | Heating Oil | 2 | 366 | 757 | 94701 | 86092 | 63 | 17733 | 16121 | 7620 | 2822 | 621 | 230 | 10870 | 9882 | 6706 | 2484 | 117631 | 117631 | 138251
| Tipperary County | E | Solid Multi-Fuel | Solid Multi-Fuel | 135 | 13591 | 46128 | 2891587 | 2628715 | 59 | 415619 | 355245 | 264932 | 98123 | 49275 | 18250 | 740311 | 673010 | 320677 | 118769 | 3892113 | 3892112 | 4682401
| Tipperary County | E | Wood Logs | Wood Logs | 7 | 802 | 2489 | 187296 | 170269 | 60 | 22228 | 20207 | 15812 | 5856 | 2808 | 1040 | 40921 | 37201 | 17700 | 6556 | 241129 | 241129 | 286765
| Tipperary County | E | Wood Pellets (bulk supply for | Electricity | 1 | 45 | 353 | 9902 | 9002 | 65 | 0 | 0 | 1101 | 408 | 0 | 0 | 4944 | 1831 | 0 | 0 | 11241 | 11241 | 15947
| Tipperary County | F | Anthracite | Anthracite | 1 | 59 | 423 | 18345 | 16678 | 60 | 0 | 0 | 718 | 266 | 351 | 130 | 3518 | 3198 | 2008 | 744 | 21015 | 21016 | 24940
| Tipperary County | F | Bottled LPG | Bottled LPG | 1 | 66 | 405 | 20092 | 18265 | 73 | 0 | 0 | 1617 | 599 | 473 | 175 | 4665 | 4241 | 0 | 0 | 23280 | 23280 | 26847
| Tipperary County | F | Bulk LPG (propane or butane) | Bulk LPG (propane or butane) | 3 | 259 | 1291 | 70837 | 64398 | 71 | 14866 | 13515 | 5869 | 2174 | 1296 | 480 | 18071 | 16428 | 0 | 0 | 96994 | 96995 | 110939
| Tipperary County | F | Electricity | Electricity | 28 | 2727 | 11416 | 734940 | 272200 | 105 | 93891 | 79049 | 60867 | 22543 | 1344 | 498 | 242160 | 89689 | 0 | 0 | 463979 | 463979 | 1133202
| Tipperary County | F | Electricity | House Coal | 1 | 93 | 384 | 24910 | 9226 | 100 | 1735 | 1577 | 2259 | 837 | 0 | 0 | 4353 | 3957 | 2334 | 864 | 16462 | 16461 | 35591
| Tipperary County | F | Electricity | Solid Multi-Fuel | 5 | 402 | 2134 | 98017 | 36303 | 100 | 9126 | 8296 | 8697 | 3221 | 0 | 0 | 49612 | 45102 | 6563 | 2431 | 95353 | 95353 | 172015
| Tipperary County | F | Heating Oil | Electricity | 7 | 636 | 2878 | 179803 | 163457 | 79 | 28903 | 26275 | 14417 | 5339 | 4347 | 1610 | 44019 | 16303 | 0 | 0 | 212986 | 212984 | 271489
| Tipperary County | F | Heating Oil | Heating Oil | 613 | 68688 | 254207 | 19174307 | 17431188 | 76 | 3686764 | 3271880 | 1470373 | 544583 | 394970 | 146285 | 3174910 | 2886282 | 980944 | 363312 | 24643530 | 24643530 | 28882268
| Tipperary County | F | Heating Oil | House Coal | 1 | 115 | 438 | 26934 | 24485 | 60 | 5686 | 5169 | 2795 | 1035 | 621 | 230 | 9381 | 8528 | 4839 | 1792 | 41240 | 41239 | 50256
| Tipperary County | F | Heating Oil | Mains Gas | 2 | 289 | 840 | 86255 | 78413 | 82 | 15289 | 13899 | 6106 | 2262 | 1242 | 460 | 11735 | 10669 | 2401 | 889 | 106592 | 106592 | 123028
| Tipperary County | F | Heating Oil | Solid Multi-Fuel | 2 | 256 | 856 | 63072 | 57338 | 78 | 17344 | 15767 | 5566 | 2061 | 1242 | 460 | 18695 | 16995 | 3005 | 1113 | 93735 | 93734 | 108924
| Tipperary County | F | House Coal | Electricity | 1 | 120 | 387 | 27387 | 24897 | 60 | 6086 | 5533 | 2529 | 937 | 351 | 130 | 10051 | 3723 | 0 | 0 | 35220 | 35220 | 46404
| Tipperary County | F | House Coal | House Coal | 15 | 1567 | 6260 | 445603 | 405093 | 55 | 60798 | 55271 | 32696 | 12110 | 4914 | 1820 | 105293 | 95721 | 34537 | 12792 | 582806 | 582807 | 683841
| Tipperary County | F | Mains Gas | Mains Gas | 13 | 1705 | 5407 | 556027 | 505479 | 70 | 94708 | 85119 | 42597 | 15777 | 6372 | 2360 | 72974 | 66340 | 25238 | 9347 | 684421 | 684422 | 797916
| Tipperary County | F | Manufactured Smokeless Fuel | Manufactured Smokeless Fuel | 9 | 786 | 3815 | 206894 | 172412 | 56 | 29483 | 23870 | 16975 | 6287 | 2727 | 1010 | 65991 | 54993 | 10138 | 3755 | 262326 | 262327 | 332208
| Tipperary County | F | Peat Briquettes | Peat Briquettes | 2 | 206 | 897 | 78948 | 71771 | 55 | 13154 | 11958 | 5831 | 2160 | 702 | 260 | 18302 | 16638 | 2755 | 1020 | 103807 | 103807 | 119692
| Tipperary County | F | Sod Peat | Sod Peat | 1 | 47 | 419 | 12360 | 11236 | 55 | 1373 | 1248 | 574 | 213 | 351 | 130 | 3380 | 3073 | 1704 | 631 | 16531 | 16531 | 19742
| Tipperary County | F | Solid Multi-Fuel | Electricity | 1 | 92 | 412 | 24499 | 22271 | 65 | 0 | 0 | 1763 | 653 | 351 | 130 | 11131 | 4123 | 0 | 0 | 27177 | 27177 | 37744
| Tipperary County | F | Solid Multi-Fuel | Heating Oil | 1 | 132 | 430 | 36312 | 33011 | 45 | 5743 | 5221 | 2416 | 895 | 621 | 230 | 8419 | 7654 | 3264 | 1209 | 48220 | 48220 | 56775
| Tipperary County | F | Solid Multi-Fuel | Solid Multi-Fuel | 155 | 14399 | 64272 | 3950114 | 3591013 | 53 | 515851 | 424549 | 295432 | 109419 | 53541 | 19830 | 938211 | 852919 | 349973 | 129620 | 5127350 | 5127350 | 6103122
| Tipperary County | F | Wood Logs | Wood Logs | 5 | 457 | 2063 | 120037 | 109125 | 59 | 18908 | 17189 | 7572 | 2804 | 1755 | 650 | 26336 | 23942 | 14567 | 5395 | 159105 | 159105 | 189175
| Tipperary County | F | Wood Pellets (bulk supply for | Wood Pellets (bulk supply for | 1 | 137 | 404 | 34961 | 31782 | 65 | 8416 | 7651 | 2834 | 1050 | 351 | 130 | 5492 | 4993 | 3229 | 1196 | 46803 | 46802 | 55283
| Tipperary County | F | Wood Pellets (in bags for seco | Wood Pellets (bulk supply for | 1 | 119 | 389 | 34082 | 30984 | 83 | 4806 | 4370 | 1923 | 712 | 351 | 130 | 4992 | 4539 | 0 | 0 | 40734 | 40735 | 46154
| Tipperary County | G | Bottled LPG | Bottled LPG | 1 | 67 | 568 | 26318 | 23926 | 78 | 3439 | 3127 | 1495 | 554 | 473 | 175 | 3826 | 3478 | 2340 | 867 | 32126 | 32127 | 37891
| Tipperary County | G | Bulk LPG (propane or butane) | Bulk LPG (propane or butane) | 4 | 363 | 2301 | 139964 | 127240 | 70 | 35340 | 31605 | 8749 | 3241 | 1769 | 655 | 16147 | 14679 | 4837 | 1791 | 179211 | 179211 | 206806
| Tipperary County | G | Electricity | Anthracite | 1 | 61 | 553 | 23268 | 8618 | 100 | 2341 | 2128 | 1283 | 475 | 0 | 0 | 6992 | 6356 | 0 | 0 | 17577 | 17577 | 33884
| Tipperary County | G | Electricity | Bulk LPG (propane or butane) | 1 | 88 | 1344 | 94319 | 34933 | 100 | 14232 | 12938 | 2029 | 751 | 621 | 230 | 7198 | 6544 | 0 | 0 | 55396 | 55396 | 118399
| Tipperary County | G | Electricity | Electricity | 225 | 19704 | 171566 | 11145689 | 4128033 | 100 | 1812399 | 1554886 | 459623 | 170231 | 5184 | 1920 | 1490123 | 551897 | 5301 | 1963 | 6408930 | 6408930 | 14918319
| Tipperary County | G | Electricity | Heating Oil | 3 | 217 | 2451 | 133284 | 49364 | 100 | 24319 | 22109 | 4425 | 1639 | 0 | 0 | 14945 | 13586 | 2002 | 742 | 87440 | 87440 | 178975
| Tipperary County | G | Electricity | House Coal | 2 | 212 | 1548 | 114442 | 42386 | 100 | 17268 | 15699 | 3822 | 1415 | 0 | 0 | 15727 | 14297 | 7670 | 2841 | 76638 | 76638 | 158929
| Tipperary County | G | Electricity | Solid Multi-Fuel | 15 | 1914 | 10201 | 999080 | 370030 | 100 | 135252 | 118995 | 42868 | 15877 | 702 | 260 | 82658 | 75144 | 36115 | 13376 | 593681 | 593682 | 1296675
| Tipperary County | G | Heating Oil | Electricity | 21 | 2323 | 12638 | 976127 | 887388 | 69 | 160699 | 140333 | 51780 | 19178 | 12069 | 4470 | 167153 | 61909 | 0 | 0 | 1113277 | 1113278 | 1367828
| Tipperary County | G | Heating Oil | Heating Oil | 733 | 73671 | 407804 | 28599744 | 25999767 | 71 | 5663038 | 4983608 | 1654890 | 612922 | 461052 | 170760 | 3962453 | 3602230 | 1256281 | 465289 | 35834577 | 35834576 | 41597458
| Tipperary County | G | Heating Oil | House Coal | 1 | 299 | 517 | 100885 | 91714 | 86 | 32022 | 29111 | 6705 | 2484 | 621 | 230 | 9580 | 8709 | 4704 | 1742 | 133989 | 133990 | 154517
| Tipperary County | G | Heating Oil | Manufactured Smokeless Fuel | 1 | 88 | 703 | 44154 | 40140 | 75 | 0 | 0 | 1990 | 737 | 270 | 100 | 15620 | 13017 | 0 | 0 | 53994 | 53994 | 62034
| Tipperary County | G | Heating Oil | Sod Peat | 1 | 116 | 495 | 34072 | 30974 | 65 | 3899 | 3545 | 2573 | 953 | 621 | 230 | 16302 | 14820 | 0 | 0 | 50522 | 50522 | 57467
| Tipperary County | G | Heating Oil | Solid Multi-Fuel | 3 | 423 | 1608 | 153160 | 139236 | 71 | 27184 | 24713 | 9327 | 3455 | 1863 | 690 | 23351 | 21229 | 5601 | 2075 | 191397 | 191398 | 220486
| Tipperary County | G | Heating Oil | Wood Logs | 1 | 93 | 638 | 39845 | 36223 | 85 | 7940 | 7218 | 2263 | 838 | 621 | 230 | 8598 | 7817 | 0 | 0 | 52325 | 52326 | 59267
| Tipperary County | G | House Coal | Electricity | 6 | 341 | 6419 | 297035 | 270032 | 45 | 26778 | 24344 | 8311 | 3078 | 351 | 130 | 36504 | 13520 | 0 | 0 | 311104 | 311104 | 368979
| Tipperary County | G | House Coal | House Coal | 19 | 1733 | 12640 | 882283 | 802075 | 54 | 114789 | 104353 | 38354 | 14205 | 6669 | 2470 | 125394 | 113995 | 22906 | 8484 | 1045582 | 1045582 | 1190395
| Tipperary County | G | Mains Gas | Electricity | 1 | 85 | 563 | 31994 | 29085 | 79 | 8899 | 8090 | 1918 | 710 | 473 | 175 | 4607 | 1706 | 0 | 0 | 39767 | 39766 | 47891
| Tipperary County | G | Mains Gas | Mains Gas | 11 | 1198 | 5830 | 421321 | 383019 | 66 | 78610 | 70672 | 26985 | 9995 | 4955 | 1835 | 63795 | 57995 | 23308 | 8633 | 532148 | 532149 | 618974
| Tipperary County | G | Manufactured Smokeless Fuel | Electricity | 1 | 110 | 1368 | 94851 | 79043 | 30 | 6758 | 2503 | 2682 | 993 | 0 | 0 | 46292 | 17145 | 0 | 0 | 99684 | 99684 | 150583
| Tipperary County | G | Manufactured Smokeless Fuel | Manufactured Smokeless Fuel | 14 | 1154 | 9222 | 585766 | 488138 | 54 | 55704 | 82930 | 25474 | 9435 | 2930 | 1085 | 104225 | 86854 | 7197 | 2665 | 671107 | 671107 | 781296
| Tipperary County | G | Peat Briquettes | Peat Briquettes | 1 | 51 | 839 | 32175 | 29250 | 65 | 3682 | 3348 | 1185 | 439 | 351 | 130 | 3819 | 3472 | 1764 | 653 | 37292 | 37292 | 42976
| Tipperary County | G | Sod Peat | Electricity | 2 | 216 | 1505 | 113506 | 103187 | 53 | 32276 | 14833 | 5511 | 2041 | 351 | 130 | 17469 | 6470 | 0 | 0 | 126662 | 126661 | 169113
| Tipperary County | G | Sod Peat | Sod Peat | 12 | 1020 | 8413 | 498867 | 453515 | 50 | 81806 | 63648 | 20333 | 7531 | 4212 | 1560 | 76950 | 69954 | 13786 | 5106 | 601315 | 601314 | 695954
| Tipperary County | G | Solid Multi-Fuel | Bottled LPG | 1 | 48 | 1255 | 52901 | 48092 | 30 | 4328 | 1603 | 1171 | 434 | 0 | 0 | 1908 | 1735 | 0 | 0 | 51864 | 51864 | 60308
| Tipperary County | G | Solid Multi-Fuel | Electricity | 79 | 6789 | 80530 | 5572437 | 5065851 | 44 | 619293 | 382894 | 155567 | 57618 | 4482 | 1660 | 498707 | 184706 | 9377 | 3473 | 5696203 | 5696202 | 6859863
| Tipperary County | G | Solid Multi-Fuel | Heating Oil | 2 | 553 | 1628 | 430319 | 391199 | 38 | 33528 | 14686 | 10969 | 4063 | 1593 | 590 | 28517 | 25925 | 0 | 0 | 436463 | 436463 | 504926
| Tipperary County | G | Solid Multi-Fuel | Solid Multi-Fuel | 323 | 28666 | 225057 | 14416115 | 13105559 | 52 | 2000415 | 1616495 | 627888 | 232551 | 108041 | 40015 | 1975057 | 1795506 | 665112 | 246338 | 17036464 | 17036464 | 19792628
| Tipperary County | G | Wood Logs | Electricity | 2 | 230 | 1218 | 92892 | 84447 | 60 | 18013 | 13077 | 3968 | 1470 | 351 | 130 | 23899 | 8852 | 0 | 0 | 107975 | 107976 | 139123
| Tipperary County | G | Wood Logs | Heating Oil | 1 | 218 | 574 | 103272 | 93883 | 55 | 10518 | 9562 | 4204 | 1557 | 351 | 130 | 7103 | 6457 | 0 | 0 | 111590 | 111589 | 125448
| Tipperary County | G | Wood Logs | Wood Logs | 10 | 913 | 6229 | 389412 | 354011 | 53 | 55223 | 44801 | 16659 | 6170 | 3159 | 1170 | 62105 | 56459 | 17074 | 6324 | 468935 | 468935 | 543632
| Waterford County | A | Electricity | Electricity | 230 | 42954 | 12797 | 391481 | 144993 | 452 | 111953 | 94305 | 569388 | 210884 | 190175 | 70435 | 1118523 | 414268 | 4258 | 1577 | 936462 | 936462 | 2385778
| Waterford County | A | Electricity | Mains Gas | 1 | 652 | 44 | 10451 | 3871 | 337 | 2181 | 1983 | 8740 | 3237 | 824 | 305 | 6192 | 5629 | 0 | 0 | 15025 | 15025 | 28388
| Waterford County | A | Heating Oil | Heating Oil | 38 | 8048 | 2382 | 196961 | 179056 | 95 | 29162 | 26354 | 99652 | 36908 | 41179 | 15252 | 138595 | 125995 | 0 | 0 | 383565 | 383565 | 505549
| Waterford County | A | Mains Gas | Mains Gas | 11 | 1773 | 642 | 21838 | 19853 | 90 | 2631 | 2331 | 23105 | 8557 | 9525 | 3528 | 44667 | 40607 | 0 | 0 | 74875 | 74876 | 101766
| Waterford County | B1 | Bulk LPG (propane or butane) | Bulk LPG (propane or butane) | 3 | 1309 | 257 | 75457 | 68597 | 92 | 6919 | 6290 | 17814 | 6598 | 4996 | 1850 | 8920 | 8109 | 0 | 0 | 91445 | 91444 | 114106
| Waterford County | B1 | Electricity | Electricity | 22 | 4275 | 1909 | 138927 | 51455 | 375 | 39333 | 35380 | 83427 | 30899 | 9964 | 3690 | 122524 | 45379 | 0 | 0 | 166803 | 166803 | 394175
| Waterford County | B1 | Electricity | Heating Oil | 1 | 483 | 91 | 23554 | 8724 | 320 | 5687 | 5170 | 13233 | 4901 | 351 | 130 | 7808 | 7098 | 0 | 0 | 26023 | 26023 | 50633
| Waterford County | B1 | Heating Oil | Heating Oil | 49 | 11703 | 4466 | 568782 | 517074 | 94 | 108620 | 103501 | 178282 | 66030 | 47992 | 17775 | 204698 | 186089 | 0 | 0 | 890469 | 890469 | 1108374
| Waterford County | B1 | Mains Gas | Mains Gas | 24 | 3489 | 2301 | 168751 | 153410 | 90 | 21338 | 17647 | 46733 | 17308 | 18083 | 6697 | 80120 | 72836 | 0 | 0 | 267899 | 267898 | 335025
| Waterford County | B2 | Bulk LPG (propane or butane) | Bulk LPG (propane or butane) | 3 | 853 | 347 | 57391 | 52174 | 91 | 12900 | 11727 | 11303 | 4186 | 1418 | 525 | 14492 | 13175 | 0 | 0 | 81787 | 81787 | 97504
| Waterford County | B2 | Electricity | Electricity | 21 | 4687 | 2464 | 280507 | 103892 | 314 | 55608 | 48478 | 84672 | 31360 | 13192 | 4886 | 173194 | 64146 | 0 | 0 | 252761 | 252762 | 607173
| Waterford County | B2 | Heating Oil | Heating Oil | 133 | 28826 | 15478 | 1969199 | 1790181 | 92 | 344421 | 309019 | 509153 | 188575 | 89772 | 33249 | 651569 | 592335 | 22915 | 8487 | 2921847 | 2921846 | 3587029
| Waterford County | B2 | Heating Oil | Mains Gas | 1 | 386 | 123 | 29183 | 26530 | 86 | 4061 | 3692 | 4703 | 1742 | 621 | 230 | 4737 | 4306 | 4342 | 1608 | 38108 | 38108 | 47647
| Waterford County | B2 | Mains Gas | Electricity | 1 | 201 | 105 | 11697 | 10634 | 90 | 2129 | 1774 | 2443 | 905 | 473 | 175 | 4409 | 1633 | 0 | 0 | 15121 | 15121 | 21151
| Waterford County | B2 | Mains Gas | Mains Gas | 30 | 5551 | 3512 | 339662 | 308783 | 88 | 59694 | 50834 | 97013 | 35931 | 16943 | 6275 | 133162 | 121056 | 3126 | 1158 | 524037 | 524037 | 649600
| Waterford County | B2 | Wood Pellets (bulk supply for | Wood Pellets (bulk supply for | 1 | 199 | 118 | 14320 | 13018 | 91 | 2413 | 2194 | 3128 | 1158 | 351 | 130 | 3229 | 2936 | 0 | 0 | 19436 | 19436 | 23441
| Waterford County | B3 | Bulk LPG (propane or butane) | Bottled LPG | 1 | 341 | 148 | 35915 | 32650 | 92 | 6146 | 5587 | 6052 | 2241 | 473 | 175 | 6587 | 5988 | 0 | 0 | 46642 | 46641 | 55173
| Waterford County | B3 | Bulk LPG (propane or butane) | Bulk LPG (propane or butane) | 7 | 1323 | 963 | 136797 | 124361 | 91 | 21729 | 19754 | 31133 | 11531 | 3456 | 1280 | 37447 | 34043 | 0 | 0 | 190969 | 190969 | 230562
| Waterford County | B3 | Electricity | Electricity | 23 | 5988 | 3224 | 439178 | 162659 | 306 | 103354 | 93958 | 116095 | 42998 | 11792 | 4367 | 188404 | 69779 | 0 | 0 | 373761 | 373761 | 858823
| Waterford County | B3 | Heating Oil | Heating Oil | 357 | 72398 | 50232 | 5881512 | 5346829 | 90 | 1206188 | 1093556 | 1348494 | 499442 | 238316 | 88265 | 1892319 | 1720290 | 103854 | 38465 | 8786847 | 8786847 | 10670683
| Waterford County | B3 | Mains Gas | Mains Gas | 167 | 28490 | 23470 | 2159947 | 1963588 | 88 | 434466 | 1220624 | 544255 | 201576 | 83133 | 30790 | 853299 | 775727 | 54334 | 20124 | 4212429 | 4212429 | 4129434
| Waterford County | B3 | Wood Logs | Wood Logs | 1 | 171 | 130 | 18364 | 16694 | 55 | 1870 | 1700 | 2376 | 880 | 351 | 130 | -646 | -587 | 0 | 0 | 18817 | 19991 | 23607
| Waterford County | B3 | Wood Pellets (bulk supply for | Wood Pellets (bulk supply for | 2 | 553 | 273 | 51516 | 46832 | 79 | 6601 | 6001 | 10236 | 3791 | 4781 | 1771 | 14419 | 13108 | 0 | 0 | 71503 | 71503 | 87553
| Waterford County | C | Anthracite | Anthracite | 1 | 160 | 221 | 21443 | 19493 | 86 | 2586 | 2351 | 3899 | 1444 | 621 | 230 | 3449 | 3135 | 3395 | 1257 | 27910 | 27910 | 35393
| Waterford County | C | Bottled LPG | Bottled LPG | 4 | 714 | 768 | 77071 | 70065 | 85 | 21842 | 19857 | 11820 | 4378 | 1890 | 700 | 25399 | 23090 | 0 | 0 | 118089 | 118090 | 138022
| Waterford County | C | Bottled LPG | Bulk LPG (propane or butane) | 1 | 194 | 158 | 19441 | 17674 | 92 | 3309 | 3008 | 2359 | 874 | 473 | 175 | 4964 | 4513 | 0 | 0 | 26243 | 26244 | 30546
| Waterford County | C | Bulk LPG (propane or butane) | Bulk LPG (propane or butane) | 100 | 15974 | 18727 | 1812397 | 1647634 | 86 | 343457 | 305930 | 312674 | 115805 | 48033 | 17790 | 495522 | 450474 | 62423 | 23120 | 2560753 | 2560753 | 3074506
| Waterford County | C | Electricity | Electricity | 17 | 2821 | 3020 | 302715 | 112117 | 217 | 38245 | 34609 | 45484 | 16846 | 4752 | 1760 | 101927 | 37751 | 0 | 0 | 203082 | 203083 | 493123
| Waterford County | C | Heating Oil | Bottled LPG | 2 | 373 | 354 | 40649 | 36954 | 92 | 6744 | 6131 | 4546 | 1684 | 1242 | 460 | 8904 | 8095 | 2944 | 1090 | 54413 | 54414 | 65029
| Waterford County | C | Heating Oil | Electricity | 9 | 1873 | 1801 | 195512 | 177738 | 84 | 49628 | 40301 | 39300 | 14556 | 5589 | 2070 | 81082 | 30030 | 3772 | 1397 | 266093 | 266092 | 374883
| Waterford County | C | Heating Oil | Heating Oil | 1873 | 314482 | 357596 | 34801275 | 31637522 | 86 | 7470515 | 6651928 | 6317643 | 2339868 | 1219179 | 451548 | 10027478 | 9115889 | 1998530 | 740196 | 50936951 | 50936951 | 61834620
| Waterford County | C | Heating Oil | Mains Gas | 1 | 212 | 164 | 20708 | 18826 | 86 | 2881 | 2619 | 3124 | 1157 | 621 | 230 | 7356 | 6687 | 0 | 0 | 29519 | 29519 | 34690
| Waterford County | C | Heating Oil | Solid Multi-Fuel | 1 | 388 | 224 | 52602 | 47820 | 65 | 9030 | 8209 | 7557 | 2799 | 621 | 230 | 10375 | 9432 | 6658 | 2466 | 70956 | 70956 | 86843
| Waterford County | C | House Coal | House Coal | 3 | 500 | 563 | 60230 | 54755 | 67 | 8491 | 5444 | 8413 | 3116 | 1445 | 535 | 8540 | 7763 | 2238 | 829 | 72442 | 72442 | 89357
| Waterford County | C | Mains Gas | Bulk LPG (propane or butane) | 1 | 183 | 183 | 18568 | 16880 | 90 | 6774 | 5645 | 3034 | 1124 | 473 | 175 | 4732 | 4302 | 0 | 0 | 28126 | 28126 | 33581
| Waterford County | C | Mains Gas | Electricity | 3 | 739 | 595 | 77382 | 70347 | 87 | 23991 | 20639 | 16810 | 6226 | 3705 | 1372 | 24441 | 9052 | 0 | 0 | 107637 | 107636 | 146329
| Waterford County | C | Mains Gas | Mains Gas | 752 | 112967 | 141116 | 11475498 | 10432271 | 83 | 2603657 | 2296857 | 2224094 | 823738 | 365109 | 135225 | 3920577 | 3564161 | 637371 | 236063 | 17488316 | 17488315 | 21226306
| Waterford County | C | Solid Multi-Fuel | Electricity | 1 | 155 | 193 | 16759 | 15235 | 60 | 2742 | 1016 | 2438 | 903 | 0 | 0 | 7970 | 2952 | 0 | 0 | 20106 | 20106 | 29909
| Waterford County | C | Solid Multi-Fuel | Solid Multi-Fuel | 1 | 165 | 189 | 18755 | 17050 | 65 | 2084 | 1894 | 4012 | 1486 | 351 | 130 | 5846 | 5315 | 0 | 0 | 25875 | 25875 | 31048
| Waterford County | C | Wood Chips | Wood Chips | 1 | 169 | 210 | 22164 | 20149 | 91 | 3751 | 3410 | 3810 | 1411 | 621 | 230 | 5086 | 4623 | 0 | 0 | 29823 | 29823 | 35432
| Waterford County | C | Wood Logs | Wood Logs | 1 | 184 | 190 | 21273 | 19339 | 55 | 1693 | 1539 | 2918 | 1081 | 351 | 130 | 8794 | 7994 | 0 | 0 | 30083 | 30083 | 35029
| Waterford County | C | Wood Pellets (bulk supply for | Wood Pellets (bulk supply for | 11 | 2613 | 1950 | 338018 | 307289 | 80 | 47834 | 43485 | 50205 | 18594 | 5306 | 1965 | 52981 | 48164 | 3523 | 1305 | 420803 | 420802 | 497867
| Waterford County | C | Wood Pellets (in bags for seco | Wood Pellets (in bags for seco | 2 | 368 | 410 | 44104 | 40095 | 77 | 7544 | 6858 | 7499 | 2777 | 702 | 260 | 9355 | 8505 | 6666 | 2469 | 60964 | 60964 | 75870
| Waterford County | D | Bottled LPG | Bottled LPG | 1 | 122 | 244 | 19209 | 17463 | 92 | 3124 | 2840 | 2829 | 1048 | 473 | 175 | 4037 | 3670 | 0 | 0 | 25195 | 25196 | 29672
| Waterford County | D | Bottled LPG | Manufactured Smokeless Fuel | 1 | 86 | 233 | 9856 | 8960 | 63 | 2509 | 2091 | 1054 | 390 | 0 | 0 | 4253 | 3544 | 2520 | 933 | 15918 | 15918 | 20192
| Waterford County | D | Bulk LPG (propane or butane) | Bottled LPG | 3 | 273 | 823 | 42705 | 38822 | 79 | 10030 | 9118 | 5031 | 1863 | 1418 | 525 | 12542 | 11402 | 2528 | 936 | 62667 | 62666 | 74254
| Waterford County | D | Bulk LPG (propane or butane) | Bulk LPG (propane or butane) | 44 | 5731 | 11339 | 903921 | 821746 | 81 | 213737 | 192625 | 118708 | 43966 | 21573 | 7990 | 220590 | 200537 | 46176 | 17102 | 1283966 | 1283966 | 1524705
| Waterford County | D | Bulk LPG (propane or butane) | Electricity | 1 | 179 | 234 | 24661 | 22419 | 72 | 2975 | 2705 | 2879 | 1066 | 473 | 175 | 10921 | 4045 | 0 | 0 | 30410 | 30410 | 41909
| Waterford County | D | Bulk LPG (propane or butane) | Mains Gas | 1 | 131 | 235 | 15165 | 13786 | 91 | 5306 | 4422 | 2691 | 997 | 473 | 175 | 4061 | 3692 | 3167 | 1173 | 24244 | 24245 | 30863
| Waterford County | D | Electricity | Electricity | 37 | 5576 | 10110 | 946421 | 350526 | 117 | 181018 | 157576 | 117260 | 43429 | 3676 | 1361 | 331481 | 122771 | 9277 | 3436 | 679100 | 679099 | 1589133
| Waterford County | D | Electricity | House Coal | 1 | 157 | 275 | 29895 | 11072 | 100 | 2082 | 1893 | 2973 | 1101 | 351 | 130 | 7953 | 7230 | 0 | 0 | 21426 | 21426 | 43254
| Waterford County | D | Heating Oil | Electricity | 4 | 603 | 973 | 71757 | 65234 | 88 | 20748 | 18862 | 14443 | 5349 | 2484 | 920 | 31495 | 11665 | 0 | 0 | 102030 | 102030 | 140927
| Waterford County | D | Heating Oil | Heating Oil | 1302 | 171029 | 339180 | 26582868 | 24166244 | 80 | 5550437 | 4896844 | 3450375 | 1277917 | 841045 | 311498 | 6775986 | 6159987 | 2044920 | 757378 | 37569867 | 37569868 | 45245631
| Waterford County | D | Heating Oil | House Coal | 2 | 228 | 565 | 39350 | 35773 | 75 | 5513 | 4760 | 4499 | 1666 | 1242 | 460 | 10692 | 9720 | 2814 | 1042 | 53421 | 53421 | 64110
| Waterford County | D | Heating Oil | Mains Gas | 4 | 702 | 1051 | 119026 | 108206 | 77 | 21694 | 19721 | 13372 | 4953 | 2484 | 920 | 23005 | 20914 | 5985 | 2217 | 156930 | 156931 | 185566
| Waterford County | D | Heating Oil | Solid Multi-Fuel | 1 | 135 | 250 | 18524 | 16840 | 84 | 2536 | 2306 | 3083 | 1142 | 621 | 230 | 5507 | 5006 | 3568 | 1321 | 26845 | 26845 | 33839
| Waterford County | D | Heating Oil | Wood Logs | 1 | 101 | 239 | 15313 | 13921 | 85 | 2049 | 1863 | 2281 | 845 | 621 | 230 | 3885 | 3532 | 0 | 0 | 20390 | 20391 | 24149
| Waterford County | D | House Coal | House Coal | 6 | 647 | 1698 | 131201 | 119273 | 63 | 14403 | 10926 | 11620 | 4304 | 2376 | 880 | 30704 | 27913 | 12084 | 4476 | 167772 | 167772 | 202388
| Waterford County | D | Mains Gas | Heating Oil | 2 | 207 | 473 | 26853 | 24412 | 79 | 5774 | 4988 | 2959 | 1096 | 945 | 350 | 7408 | 6734 | 5079 | 1881 | 39462 | 39461 | 49018
| Waterford County | D | Mains Gas | Mains Gas | 328 | 37291 | 85176 | 5426647 | 4933316 | 79 | 1300918 | 1140338 | 711904 | 263668 | 155237 | 57495 | 1558244 | 1416585 | 523831 | 194011 | 8005413 | 8005413 | 9676781
| Waterford County | D | Mains Gas | Manufactured Smokeless Fuel | 1 | 141 | 297 | 24394 | 22176 | 77 | 6622 | 6020 | 3373 | 1249 | 473 | 175 | 4375 | 3646 | 2469 | 914 | 34180 | 34180 | 41706
| Waterford County | D | Manufactured Smokeless Fuel | Manufactured Smokeless Fuel | 5 | 682 | 1426 | 137001 | 114167 | 64 | 14893 | 12601 | 14076 | 5213 | 2025 | 750 | 29588 | 24657 | 15299 | 5666 | 163055 | 163054 | 212882
| Waterford County | D | Solid Multi-Fuel | Solid Multi-Fuel | 25 | 3043 | 6811 | 533279 | 484799 | 64 | 47885 | 43149 | 57513 | 21301 | 10058 | 3725 | 118774 | 107976 | 66665 | 24691 | 685642 | 685641 | 834174
| Waterford County | D | Wood Logs | Wood Logs | 3 | 297 | 810 | 52742 | 47948 | 68 | 3819 | 1414 | 3620 | 1341 | 1053 | 390 | 12015 | 10923 | 7320 | 2711 | 64727 | 64727 | 80569
| Waterford County | D | Wood Pellets (bulk supply for | Wood Pellets (bulk supply for | 2 | 241 | 477 | 45993 | 41812 | 63 | 6244 | 3884 | 4388 | 1625 | 702 | 260 | 11814 | 10740 | 2256 | 836 | 59157 | 59157 | 71397
| Waterford County | E |  |  | 1 | 131 | 371 |  | 0 |  |  | 0 | 1994 | 738 | 621 | 230 |  | 0 | 0 | 0 | 968 | 968 | 2615
| Waterford County | E | Anthracite | Anthracite | 1 | 132 | 357 | 27855 | 25323 | 72 | 7469 | 6790 | 2772 | 1027 | 351 | 130 | 5278 | 4798 | 3533 | 1308 | 39376 | 39376 | 47258
| Waterford County | E | Bottled LPG | Bottled LPG | 3 | 327 | 1007 | 81951 | 74501 | 74 | 15054 | 10706 | 8073 | 2990 | 1418 | 525 | 17909 | 16280 | 0 | 0 | 105003 | 105002 | 124405
| Waterford County | E | Bulk LPG (propane or butane) | Bulk LPG (propane or butane) | 7 | 725 | 2436 | 154674 | 140612 | 73 | 31578 | 27206 | 16744 | 6202 | 3578 | 1325 | 41146 | 37405 | 5164 | 1913 | 214663 | 214663 | 252884
| Waterford County | E | Electricity | Electricity | 32 | 3909 | 10783 | 838932 | 310716 | 100 | 150681 | 117526 | 80279 | 29733 | 0 | 0 | 254538 | 94273 | 0 | 0 | 552248 | 552248 | 1324430
| Waterford County | E | Heating Oil | Bottled LPG | 3 | 363 | 959 | 71654 | 65140 | 77 | 11703 | 10639 | 7375 | 2731 | 1863 | 690 | 19905 | 18096 | 2886 | 1069 | 98365 | 98365 | 115386
| Waterford County | E | Heating Oil | Electricity | 8 | 1151 | 2656 | 227714 | 207013 | 85 | 57921 | 52656 | 26144 | 9683 | 4968 | 1840 | 61531 | 22789 | 0 | 0 | 293981 | 293981 | 378278
| Waterford County | E | Heating Oil | Heating Oil | 440 | 52619 | 149429 | 11466678 | 10424253 | 77 | 2276142 | 2032032 | 1084005 | 401483 | 286894 | 106257 | 2280613 | 2073285 | 723705 | 268039 | 15305349 | 15305349 | 18118037
| Waterford County | E | Heating Oil | Mains Gas | 1 | 126 | 328 | 24981 | 22710 | 70 | 4614 | 4195 | 2795 | 1035 | 621 | 230 | 5212 | 4738 | 3103 | 1149 | 34057 | 34057 | 41326
| Waterford County | E | House Coal | Heating Oil | 1 | 97 | 336 | 18325 | 16659 | 79 | 5090 | 4627 | 2229 | 825 | 621 | 230 | 6458 | 5870 | 0 | 0 | 28212 | 28211 | 32723
| Waterford County | E | House Coal | House Coal | 6 | 681 | 2126 | 150854 | 137140 | 58 | 25141 | 19216 | 13206 | 4891 | 2376 | 880 | 32674 | 29703 | 17542 | 6497 | 198328 | 198327 | 241793
| Waterford County | E | Mains Gas | Mains Gas | 58 | 6581 | 19350 | 1345265 | 1222968 | 79 | 334896 | 294363 | 130534 | 48346 | 27756 | 10280 | 278088 | 252807 | 91173 | 33768 | 1862532 | 1862532 | 2207712
| Waterford County | E | Manufactured Smokeless Fuel | Manufactured Smokeless Fuel | 6 | 743 | 2117 | 167331 | 139443 | 59 | 19087 | 16380 | 15129 | 5603 | 2646 | 980 | 34790 | 28992 | 16226 | 6010 | 197407 | 197408 | 255209
| Waterford County | E | Solid Multi-Fuel | Solid Multi-Fuel | 19 | 2008 | 6540 | 476469 | 433154 | 62 | 56191 | 48792 | 38227 | 14158 | 6939 | 2570 | 87114 | 79194 | 43328 | 16047 | 593916 | 593915 | 708268
| Waterford County | E | Wood Pellets (bulk supply for | Wood Pellets (bulk supply for | 2 | 267 | 700 | 65449 | 59500 | 73 | 9556 | 8687 | 5475 | 2028 | 702 | 260 | 12021 | 10928 | 0 | 0 | 81402 | 81403 | 93203
| Waterford County | F | Bottled LPG | Bottled LPG | 1 | 264 | 422 | 79058 | 71871 | 55 | 15285 | 13895 | 4759 | 1763 | 473 | 175 | 11897 | 10815 | 0 | 0 | 98519 | 98519 | 111472
| Waterford County | F | Bottled LPG | Heating Oil | 1 | 70 | 428 | 16296 | 14815 | 86 | 2014 | 1831 | 1430 | 530 | 621 | 230 | 5447 | 4951 | 4261 | 1578 | 23935 | 23935 | 30069
| Waterford County | F | Bulk LPG (propane or butane) | Bulk LPG (propane or butane) | 1 | 114 | 422 | 34126 | 31024 | 65 | 4261 | 3873 | 2575 | 954 | 473 | 175 | 6475 | 5887 | 0 | 0 | 41912 | 41913 | 47910
| Waterford County | F | Electricity | Electricity | 22 | 2025 | 9257 | 545093 | 201886 | 107 | 102210 | 80776 | 41406 | 15336 | 251 | 93 | 158086 | 58550 | 0 | 0 | 356641 | 356641 | 847046
| Waterford County | F | Electricity | Solid Multi-Fuel | 1 | 74 | 437 | 20890 | 7737 | 100 | 1891 | 1719 | 1525 | 565 | 0 | 0 | 3755 | 3414 | 4313 | 1597 | 15033 | 15032 | 32374
| Waterford County | F | Heating Oil | Bottled LPG | 1 | 92 | 393 | 22401 | 20365 | 65 | 5127 | 4661 | 2157 | 799 | 621 | 230 | 5936 | 5396 | 0 | 0 | 31451 | 31451 | 36242
| Waterford County | F | Heating Oil | Electricity | 4 | 577 | 1673 | 171122 | 155566 | 75 | 31476 | 27749 | 12234 | 4531 | 2484 | 920 | 25103 | 9297 | 0 | 0 | 198064 | 198063 | 242419
| Waterford County | F | Heating Oil | Heating Oil | 214 | 25533 | 88408 | 7112802 | 6466184 | 76 | 1443609 | 1275770 | 542727 | 201010 | 136944 | 50720 | 1126904 | 1024458 | 347200 | 128593 | 9146734 | 9146735 | 10710186
| Waterford County | F | House Coal | Electricity | 1 | 282 | 397 | 98615 | 89650 | 30 | 0 | 0 | 3439 | 1274 | 0 | 0 | 9954 | 3687 | 0 | 0 | 94610 | 94611 | 112008
| Waterford County | F | House Coal | House Coal | 6 | 509 | 2436 | 122224 | 111113 | 58 | 21649 | 14625 | 8790 | 3255 | 2228 | 825 | 44950 | 40864 | 6648 | 2462 | 173144 | 173144 | 206489
| Waterford County | F | Mains Gas | Mains Gas | 21 | 2399 | 8774 | 667759 | 607053 | 76 | 156130 | 135302 | 53316 | 19747 | 9923 | 3675 | 105965 | 96332 | 43427 | 16084 | 878193 | 878193 | 1036520
| Waterford County | F | Manufactured Smokeless Fuel | Manufactured Smokeless Fuel | 5 | 568 | 2005 | 153132 | 127610 | 58 | 16282 | 14802 | 11915 | 4413 | 2025 | 750 | 28602 | 23835 | 12961 | 4800 | 176210 | 176210 | 224917
| Waterford County | F | Solid Multi-Fuel | Electricity | 2 | 168 | 852 | 40590 | 36900 | 55 | 2840 | 1052 | 2510 | 930 | 702 | 260 | 24550 | 9093 | 0 | 0 | 48234 | 48235 | 71192
| Waterford County | F | Solid Multi-Fuel | Solid Multi-Fuel | 34 | 2947 | 14083 | 804388 | 731261 | 57 | 106570 | 74044 | 60175 | 22287 | 11583 | 4290 | 181429 | 164935 | 66293 | 24553 | 1021371 | 1021370 | 1230438
| Waterford County | F | Wood Logs | Wood Logs | 3 | 227 | 1318 | 64819 | 58927 | 55 | 6796 | 6178 | 4447 | 1647 | 1053 | 390 | 18210 | 16555 | 3742 | 1386 | 85083 | 85083 | 99067
| Waterford County | F | Wood Pellets (bulk supply for | Wood Pellets (bulk supply for | 1 | 247 | 401 | 69585 | 63259 | 65 | 16752 | 15229 | 3012 | 1116 | 351 | 130 | 5563 | 5057 | 3828 | 1418 | 86208 | 86209 | 99091
| Waterford County | G | Anthracite | Anthracite | 1 | 96 | 618 | 39644 | 36040 | 45 | 6607 | 6007 | 2174 | 805 | 351 | 130 | 10477 | 9524 | 0 | 0 | 52506 | 52506 | 59253
| Waterford County | G | Bottled LPG | Electricity | 1 | 54 | 749 | 19490 | 17718 | 63 | 4548 | 4134 | 1320 | 489 | 0 | 0 | 15208 | 5632 | 0 | 0 | 27974 | 27973 | 40566
| Waterford County | G | Bulk LPG (propane or butane) | Bulk LPG (propane or butane) | 2 | 163 | 914 | 50216 | 45651 | 84 | 11270 | 10245 | 3342 | 1238 | 945 | 350 | 8660 | 7872 | 0 | 0 | 65356 | 65356 | 74433
| Waterford County | G | Electricity | Electricity | 73 | 5858 | 54126 | 3079850 | 1140685 | 100 | 479427 | 388624 | 130371 | 48286 | 351 | 130 | 505236 | 187124 | 2126 | 787 | 1765637 | 1765636 | 4197361
| Waterford County | G | Electricity | Heating Oil | 2 | 328 | 1096 | 138830 | 51419 | 100 | 11646 | 10587 | 6413 | 2375 | 621 | 230 | 22476 | 20432 | 4929 | 1826 | 86869 | 86869 | 184915
| Waterford County | G | Electricity | House Coal | 3 | 234 | 1807 | 102662 | 38023 | 100 | 10491 | 9537 | 5343 | 1979 | 0 | 0 | 15717 | 14288 | 7623 | 2823 | 66650 | 66650 | 141836
| Waterford County | G | Electricity | Solid Multi-Fuel | 2 | 211 | 1693 | 133776 | 49547 | 100 | 21873 | 19885 | 4502 | 1667 | 702 | 260 | 12622 | 11475 | 5264 | 1949 | 84783 | 84783 | 178739
| Waterford County | G | Heating Oil | Electricity | 3 | 159 | 1873 | 66141 | 60128 | 75 | 13398 | 12180 | 3377 | 1251 | 1863 | 690 | 15094 | 5590 | 0 | 0 | 79840 | 79839 | 99873
| Waterford County | G | Heating Oil | Heating Oil | 208 | 22184 | 114713 | 8119154 | 7381049 | 74 | 1824959 | 1618244 | 478136 | 177087 | 134406 | 49780 | 1057918 | 961744 | 371044 | 137424 | 10325328 | 10325328 | 11985617
| Waterford County | G | House Coal | Electricity | 8 | 458 | 9089 | 415241 | 377491 | 41 | 79832 | 29567 | 10625 | 3935 | 0 | 0 | 54234 | 20087 | 0 | 0 | 431081 | 431080 | 559932
| Waterford County | G | House Coal | Heating Oil | 3 | 341 | 1945 | 191200 | 173818 | 47 | 22505 | 13802 | 6162 | 2282 | 972 | 360 | 17559 | 15962 | 8580 | 3178 | 209402 | 209402 | 246978
| Waterford County | G | House Coal | House Coal | 17 | 1262 | 12933 | 704388 | 640353 | 56 | 96676 | 94763 | 28564 | 10579 | 5724 | 2120 | 106097 | 96452 | 20572 | 7619 | 851886 | 851886 | 962021
| Waterford County | G | Mains Gas | Mains Gas | 7 | 864 | 3589 | 295934 | 269031 | 73 | 70861 | 60778 | 19066 | 7061 | 3308 | 1225 | 36312 | 33011 | 13228 | 4899 | 376005 | 376005 | 438709
| Waterford County | G | Manufactured Smokeless Fuel | Electricity | 3 | 299 | 3796 | 341545 | 284621 | 37 | 14759 | 12299 | 6806 | 2521 | 351 | 130 | 19700 | 7296 | 0 | 0 | 306867 | 306867 | 383161
| Waterford County | G | Manufactured Smokeless Fuel | Manufactured Smokeless Fuel | 5 | 674 | 3060 | 302264 | 251886 | 63 | 40992 | 30434 | 13854 | 5131 | 2376 | 880 | 26504 | 22086 | 13129 | 4863 | 315280 | 315280 | 399119
| Waterford County | G | Solid Multi-Fuel | Electricity | 30 | 2288 | 34224 | 2185284 | 1986622 | 40 | 161851 | 76203 | 49198 | 18221 | 0 | 0 | 162966 | 60358 | 0 | 0 | 2141404 | 2141404 | 2559299
| Waterford County | G | Solid Multi-Fuel | Solid Multi-Fuel | 51 | 4344 | 37534 | 2329462 | 2117693 | 55 | 315368 | 225919 | 95758 | 35466 | 13460 | 4985 | 275232 | 250211 | 83815 | 31043 | 2665316 | 2665317 | 3113095
| Waterford County | G | Solid Multi-Fuel | Wood Chips | 1 | 129 | 569 | 63342 | 57584 | 65 | 0 | 0 | 3147 | 1166 | 351 | 130 | 4358 | 3962 | 2338 | 866 | 63708 | 63708 | 73536
| Waterford County | G | Wood Logs | House Coal | 1 | 75 | 711 | 37353 | 33957 | 45 | 6225 | 5660 | 1238 | 458 | 351 | 130 | 5847 | 5316 | 2094 | 776 | 46296 | 46297 | 53108
| Westmeath County | A | Bulk LPG (propane or butane) | Electricity | 1 | 244 | 64 | 3970 | 3609 | 90 | 663 | 603 | 2973 | 1101 | 2592 | 960 | 5320 | 1970 | 0 | 0 | 8243 | 8243 | 15518
| Westmeath County | A | Electricity | Electricity | 90 | 19669 | 4970 | 171518 | 63525 | 454 | 45328 | 42611 | 263698 | 97666 | 150898 | 55888 | 467459 | 173133 | 0 | 0 | 432823 | 432823 | 1098901
| Westmeath County | A | Electricity - Standard Domesti | Electricity - Off-peak Night-R | 1 | 148 | 70 | 3316 | 1228 | 320 | 1201 | 1092 | 2516 | 932 | 351 | 130 | 2926 | 1084 | 0 | 0 | 4466 | 4466 | 10310
| Westmeath County | A | Heating Oil | Heating Oil | 10 | 2547 | 659 | 64495 | 58631 | 95 | 10009 | 9099 | 34232 | 12679 | 18450 | 6833 | 40067 | 36425 | 0 | 0 | 123667 | 123667 | 167253
| Westmeath County | A | Mains Gas | Mains Gas | 6 | 1273 | 281 | 6348 | 5771 | 91 | 870 | 791 | 15504 | 5742 | 2835 | 1050 | 32471 | 29519 | 0 | 0 | 42873 | 42873 | 58028
| Westmeath County | B1 |  |  | 1 | 108 | 89 |  | 0 |  |  | 0 | 1980 | 733 | 0 | 0 |  | 0 | 0 | 0 | 733 | 733 | 1980
| Westmeath County | B1 | Electricity | Electricity | 21 | 5057 | 1827 | 174173 | 64508 | 368 | 45930 | 46968 | 85093 | 31516 | 21245 | 7869 | 127246 | 47128 | 0 | 0 | 197989 | 197989 | 453687
| Westmeath County | B1 | Heating Oil | Heating Oil | 22 | 4811 | 2023 | 235921 | 214473 | 93 | 42649 | 38096 | 75030 | 27789 | 15768 | 5840 | 104973 | 95430 | 0 | 0 | 381628 | 381628 | 474341
| Westmeath County | B1 | Mains Gas | Mains Gas | 2 | 395 | 176 | 13015 | 11832 | 90 | 3992 | 3327 | 4898 | 1814 | 945 | 350 | 11698 | 10635 | 0 | 0 | 27958 | 27958 | 34548
| Westmeath County | B1 | Wood Pellets (bulk supply for | Wood Pellets (bulk supply for | 3 | 1076 | 264 | 56601 | 51456 | 86 | 12042 | 7213 | 14096 | 5221 | 4520 | 1674 | 6836 | 6214 | 0 | 0 | 71778 | 71778 | 94095
| Westmeath County | B2 | Bottled LPG | Bottled LPG | 2 | 426 | 229 | 27343 | 24857 | 91 | 2533 | 2302 | 8497 | 3147 | 945 | 350 | 8754 | 7958 | 0 | 0 | 38614 | 38614 | 48072
| Westmeath County | B2 | Bulk LPG (propane or butane) | Bulk LPG (propane or butane) | 2 | 714 | 230 | 42150 | 38318 | 91 | 11229 | 10208 | 14958 | 5540 | 945 | 350 | 12475 | 11341 | 0 | 0 | 65757 | 65757 | 81757
| Westmeath County | B2 | Electricity | Electricity | 23 | 6056 | 2627 | 321431 | 119049 | 320 | 87652 | 79267 | 108180 | 40067 | 23749 | 8796 | 177934 | 65902 | 0 | 0 | 313079 | 313081 | 718946
| Westmeath County | B2 | Heating Oil | Heating Oil | 82 | 20101 | 9659 | 1358763 | 1235239 | 92 | 233956 | 204252 | 344508 | 127596 | 67659 | 25059 | 442884 | 402622 | 19004 | 7038 | 2001806 | 2001806 | 2466774
| Westmeath County | B2 | Mains Gas | Mains Gas | 5 | 643 | 585 | 48985 | 44532 | 89 | 7667 | 6970 | 8713 | 3227 | 2363 | 875 | 8349 | 7590 | 0 | 0 | 63194 | 63194 | 76077
| Westmeath County | B2 | Solid Multi-Fuel | Electricity | 1 | 371 | 109 | 27710 | 25191 | 80 | 4105 | 3732 | 4519 | 1674 | 351 | 130 | 3776 | 1398 | 0 | 0 | 32125 | 32125 | 40461
| Westmeath County | B2 | Solid Multi-Fuel | Solid Multi-Fuel | 1 | 220 | 123 | 17831 | 16210 | 78 | 0 | 0 | 2680 | 993 | 351 | 130 | 6277 | 5706 | 0 | 0 | 23039 | 23039 | 27139
| Westmeath County | B2 | Wood Pellets (bulk supply for | Wood Pellets (bulk supply for | 5 | 1206 | 598 | 70270 | 63882 | 90 | 19877 | 17869 | 24007 | 8892 | 3159 | 1170 | 27905 | 25368 | 0 | 0 | 117180 | 117181 | 145218
| Westmeath County | B3 | Bottled LPG | Bottled LPG | 2 | 559 | 270 | 46995 | 42723 | 92 | 7809 | 7099 | 12375 | 4583 | 1917 | 710 | 11875 | 10795 | 0 | 0 | 65910 | 65910 | 80971
| Westmeath County | B3 | Bottled LPG | Heating Oil | 1 | 274 | 132 | 19978 | 18162 | 85 | 3152 | 2866 | 5766 | 2136 | 621 | 230 | 6602 | 6002 | 0 | 0 | 29395 | 29396 | 36119
| Westmeath County | B3 | Bulk LPG (propane or butane) | Bulk LPG (propane or butane) | 18 | 3203 | 2584 | 269156 | 244687 | 89 | 56828 | 46702 | 56862 | 21060 | 8856 | 3280 | 89889 | 81717 | 3260 | 1207 | 398654 | 398653 | 484851
| Westmeath County | B3 | Electricity | Electricity | 8 | 1470 | 1103 | 108863 | 40320 | 321 | 26855 | 23523 | 25052 | 9279 | 7139 | 2644 | 56478 | 20918 | 0 | 0 | 96683 | 96684 | 224387
| Westmeath County | B3 | Heating Oil | Bottled LPG | 1 | 158 | 125 | 17770 | 16155 | 93 | 2906 | 2642 | 2984 | 1105 | 621 | 230 | 4087 | 3715 | 2371 | 878 | 24725 | 24725 | 30739
| Westmeath County | B3 | Heating Oil | Electricity | 1 | 227 | 142 | 17785 | 16168 | 94 | 3367 | 2806 | 5256 | 1947 | 621 | 230 | 5279 | 1955 | 0 | 0 | 23106 | 23106 | 32308
| Westmeath County | B3 | Heating Oil | Heating Oil | 337 | 67562 | 47255 | 5561260 | 5055691 | 90 | 1090453 | 977683 | 1291491 | 478330 | 239874 | 88842 | 1829019 | 1662744 | 99273 | 36768 | 8300058 | 8300058 | 10111370
| Westmeath County | B3 | Mains Gas | Mains Gas | 26 | 4066 | 3663 | 306957 | 279052 | 89 | 73441 | 64643 | 77003 | 28520 | 13138 | 4866 | 123224 | 112022 | 2817 | 1043 | 490146 | 490146 | 596580
| Westmeath County | B3 | Solid Multi-Fuel | Solid Multi-Fuel | 1 | 331 | 133 | 23590 | 21446 | 65 | 2700 | 2454 | 6046 | 2239 | 702 | 260 | 6648 | 6044 | 4420 | 1637 | 34080 | 34080 | 44106
| Westmeath County | B3 | Wood Pellets (bulk supply for | Wood Pellets (bulk supply for | 2 | 538 | 291 | 41685 | 37896 | 88 | 13560 | 12327 | 9822 | 3638 | 702 | 260 | 12568 | 11426 | 0 | 0 | 65546 | 65547 | 78337
| Westmeath County | C | Bottled LPG | Bottled LPG | 2 | 545 | 354 | 55747 | 50679 | 92 | 11318 | 10289 | 11086 | 4106 | 945 | 350 | 9029 | 8208 | 4253 | 1575 | 75207 | 75207 | 92378
| Westmeath County | C | Bottled LPG | Bulk LPG (propane or butane) | 1 | 141 | 170 | 11952 | 10865 | 78 | 1510 | 1373 | 3228 | 1195 | 473 | 175 | 3875 | 3522 | 2919 | 1081 | 18212 | 18211 | 23957
| Westmeath County | C | Bottled LPG | Heating Oil | 2 | 252 | 435 | 36590 | 33263 | 89 | 11422 | 10384 | 6325 | 2343 | 1242 | 460 | 12165 | 11060 | 0 | 0 | 57509 | 57510 | 67744
| Westmeath County | C | Bulk LPG (propane or butane) | Bottled LPG | 1 | 117 | 184 | 14287 | 12988 | 90 | 3515 | 1302 | 3516 | 1302 | 473 | 175 | 4791 | 4356 | 0 | 0 | 20123 | 20123 | 26582
| Westmeath County | C | Bulk LPG (propane or butane) | Bulk LPG (propane or butane) | 56 | 8447 | 10777 | 922222 | 838383 | 84 | 195307 | 175699 | 163047 | 60388 | 27608 | 10225 | 293180 | 266527 | 52301 | 19371 | 1370593 | 1370593 | 1653665
| Westmeath County | C | Electricity | Electricity | 19 | 2938 | 3557 | 267586 | 99106 | 256 | 82682 | 74625 | 59285 | 21957 | 15571 | 5767 | 142686 | 52847 | 0 | 0 | 254302 | 254302 | 567810
| Westmeath County | C | Heating Oil | Bottled LPG | 2 | 376 | 366 | 36962 | 33602 | 89 | 8576 | 7796 | 8692 | 3219 | 1242 | 460 | 13143 | 11948 | 0 | 0 | 57025 | 57025 | 68615
| Westmeath County | C | Heating Oil | Electricity | 3 | 632 | 559 | 73906 | 67187 | 88 | 9553 | 8265 | 13406 | 4965 | 1863 | 690 | 20368 | 7544 | 0 | 0 | 88651 | 88651 | 119096
| Westmeath County | C | Heating Oil | Heating Oil | 1850 | 302690 | 356322 | 34270864 | 31155331 | 85 | 7038676 | 6257461 | 6148874 | 2277361 | 1242520 | 460192 | 10063007 | 9148188 | 1991441 | 737571 | 50036105 | 50036104 | 60755382
| Westmeath County | C | Heating Oil | Mains Gas | 1 | 144 | 198 | 15280 | 13891 | 79 | 4630 | 3859 | 2233 | 827 | 621 | 230 | 5758 | 5235 | 0 | 0 | 24042 | 24042 | 28522
| Westmeath County | C | Heating Oil | Solid Multi-Fuel | 1 | 241 | 217 | 31367 | 28516 | 65 | 3916 | 3560 | 4547 | 1684 | 621 | 230 | 11687 | 10624 | 0 | 0 | 44614 | 44614 | 52138
| Westmeath County | C | House Coal | Heating Oil | 1 | 142 | 199 | 15375 | 13977 | 84 | 4555 | 4141 | 2422 | 897 | 621 | 230 | 5225 | 4750 | 0 | 0 | 23995 | 23995 | 28198
| Westmeath County | C | Mains Gas | Mains Gas | 130 | 18699 | 24294 | 1864812 | 1695283 | 82 | 461349 | 411420 | 365862 | 135504 | 65689 | 24329 | 698395 | 634904 | 91485 | 33883 | 2935324 | 2935323 | 3547592
| Westmeath County | C | Manufactured Smokeless Fuel | Manufactured Smokeless Fuel | 1 | 311 | 224 | 48806 | 40672 | 60 | 3207 | 2916 | 3829 | 1418 | 824 | 305 | 13146 | 10955 | 0 | 0 | 56265 | 56266 | 69812
| Westmeath County | C | Peat Briquettes | Peat Briquettes | 1 | 155 | 183 | 18083 | 16439 | 65 | 1789 | 1626 | 2753 | 1019 | 824 | 305 | 3686 | 3351 | 1178 | 436 | 23177 | 23176 | 28313
| Westmeath County | C | Solid Multi-Fuel | Solid Multi-Fuel | 8 | 1330 | 1625 | 181236 | 164760 | 68 | 18513 | 18525 | 27894 | 10331 | 3618 | 1340 | 47989 | 43627 | 14423 | 5342 | 243925 | 243925 | 293673
| Westmeath County | C | Wood Logs | Wood Logs | 1 | 287 | 224 | 40328 | 36662 | 55 | 3898 | 3544 | 6749 | 2500 | 351 | 130 | 8561 | 7783 | 4321 | 1600 | 52218 | 52219 | 64208
| Westmeath County | C | Wood Pellets (bulk supply for | Wood Pellets (bulk supply for | 12 | 2210 | 2307 | 250326 | 227569 | 77 | 45888 | 39719 | 41547 | 15388 | 5616 | 2080 | 61273 | 55703 | 14817 | 5488 | 345946 | 345947 | 419467
| Westmeath County | D | Bottled LPG | Bottled LPG | 2 | 577 | 479 | 95881 | 87164 | 78 | 12561 | 11420 | 13286 | 4921 | 1215 | 450 | 12489 | 11353 | 3180 | 1178 | 116486 | 116486 | 138612
| Westmeath County | D | Bottled LPG | Bulk LPG (propane or butane) | 1 | 133 | 299 | 21384 | 19440 | 68 | 5116 | 4651 | 3148 | 1166 | 473 | 175 | 5918 | 5380 | 3535 | 1309 | 32122 | 32121 | 39574
| Westmeath County | D | Bulk LPG (propane or butane) | Bulk LPG (propane or butane) | 18 | 2532 | 4647 | 398795 | 362541 | 84 | 90681 | 82050 | 51972 | 19249 | 8735 | 3235 | 88806 | 80733 | 27201 | 10074 | 557882 | 557882 | 666190
| Westmeath County | D | Bulk LPG (propane or butane) | Electricity | 1 | 104 | 245 | 13473 | 12248 | 73 | 3463 | 3148 | 2530 | 937 | 473 | 175 | 5505 | 2039 | 0 | 0 | 18548 | 18547 | 25444
| Westmeath County | D | Electricity | Electricity | 12 | 1961 | 3313 | 352439 | 130533 | 112 | 42207 | 35591 | 40307 | 14929 | 2073 | 768 | 109944 | 40720 | 0 | 0 | 222540 | 222541 | 546970
| Westmeath County | D | Heating Oil | Bottled LPG | 1 | 178 | 246 | 27896 | 25360 | 79 | 3576 | 3251 | 3259 | 1207 | 621 | 230 | 4999 | 4545 | 3449 | 1277 | 35871 | 35870 | 43800
| Westmeath County | D | Heating Oil | Electricity | 3 | 652 | 800 | 114227 | 103843 | 80 | 26414 | 24013 | 13954 | 5168 | 1863 | 690 | 20381 | 7549 | 0 | 0 | 141263 | 141263 | 176839
| Westmeath County | D | Heating Oil | Heating Oil | 1218 | 163379 | 316279 | 25357011 | 23051828 | 81 | 5223475 | 4631239 | 3311538 | 1226495 | 802621 | 297267 | 6315128 | 5741025 | 2095073 | 775953 | 35723808 | 35723807 | 43104846
| Westmeath County | D | Heating Oil | House Coal | 1 | 126 | 240 | 16224 | 14749 | 86 | 4879 | 4436 | 2464 | 913 | 621 | 230 | 3355 | 3050 | 2751 | 1019 | 24397 | 24397 | 30294
| Westmeath County | D | Heating Oil | Sod Peat | 1 | 214 | 239 | 25828 | 23480 | 70 | 4464 | 4058 | 4710 | 1744 | 621 | 230 | 15425 | 14023 | 0 | 0 | 43535 | 43535 | 51048
| Westmeath County | D | Heating Oil | Solid Multi-Fuel | 1 | 82 | 260 | 10629 | 9663 | 70 | 1963 | 1785 | 1992 | 738 | 621 | 230 | 6082 | 5529 | 0 | 0 | 17945 | 17945 | 21287
| Westmeath County | D | Mains Gas | Mains Gas | 27 | 3113 | 6711 | 426012 | 387284 | 77 | 111414 | 99155 | 61817 | 22895 | 13811 | 5115 | 140656 | 127869 | 27799 | 10296 | 652614 | 652614 | 781509
| Westmeath County | D | Manufactured Smokeless Fuel | Manufactured Smokeless Fuel | 5 | 685 | 1389 | 122166 | 101805 | 63 | 14282 | 12201 | 12072 | 4471 | 2295 | 850 | 27167 | 22639 | 11747 | 4351 | 146318 | 146317 | 189729
| Westmeath County | D | Sod Peat | Sod Peat | 4 | 629 | 1073 | 115507 | 105006 | 61 | 12303 | 11184 | 12171 | 4508 | 2295 | 850 | 29754 | 27049 | 6378 | 2362 | 150959 | 150959 | 178408
| Westmeath County | D | Solid Multi-Fuel | Electricity | 1 | 64 | 290 | 10954 | 9958 | 60 | 1792 | 664 | 784 | 290 | 566 | 210 | 4562 | 1690 | 0 | 0 | 12811 | 12812 | 18658
| Westmeath County | D | Solid Multi-Fuel | Solid Multi-Fuel | 53 | 7380 | 14313 | 1267575 | 1152341 | 64 | 163171 | 142909 | 144703 | 53594 | 29565 | 10950 | 324165 | 294696 | 116718 | 43229 | 1697718 | 1697719 | 2045897
| Westmeath County | D | Wood Logs | Wood Logs | 3 | 367 | 870 | 78897 | 71724 | 65 | 11502 | 10456 | 7890 | 2922 | 1445 | 535 | 17079 | 15527 | 2707 | 1003 | 102167 | 102167 | 119520
| Westmeath County | D | Wood Pellets (bulk supply for | Wood Pellets (bulk supply for | 3 | 362 | 769 | 61801 | 56183 | 73 | 6116 | 5306 | 7015 | 2598 | 1674 | 620 | 14977 | 13615 | 0 | 0 | 78322 | 78322 | 91583
| Westmeath County | D | Wood Pellets (in bags for seco | Wood Pellets (in bags for seco | 4 | 542 | 980 | 80408 | 73098 | 74 | 9360 | 8338 | 9531 | 3530 | 2295 | 850 | 24356 | 22142 | 4058 | 1503 | 109462 | 109461 | 130008
| Westmeath County | E | Anthracite | Anthracite | 1 | 120 | 367 | 26303 | 23912 | 55 | 5348 | 4862 | 1865 | 691 | 351 | 130 | 10052 | 9139 | 0 | 0 | 38733 | 38734 | 43919
| Westmeath County | E | Bottled LPG | Heating Oil | 1 | 201 | 303 | 37025 | 33660 | 46 | 5993 | 5448 | 4457 | 1651 | 972 | 360 | 8558 | 7780 | 3978 | 1473 | 50372 | 50372 | 60983
| Westmeath County | E | Bulk LPG (propane or butane) | Bulk LPG (propane or butane) | 7 | 567 | 2352 | 115740 | 105218 | 77 | 23199 | 19034 | 10917 | 4043 | 3647 | 1351 | 28026 | 25478 | 9230 | 3419 | 158543 | 158543 | 190759
| Westmeath County | E | Electricity | Electricity | 25 | 2519 | 8640 | 554598 | 205407 | 100 | 76441 | 56757 | 49261 | 18245 | 2808 | 1040 | 188063 | 69653 | 0 | 0 | 351101 | 351102 | 871171
| Westmeath County | E | Electricity | Heating Oil | 1 | 154 | 307 | 36140 | 13385 | 100 | 1925 | 1750 | 2344 | 868 | 621 | 230 | 6221 | 5655 | 0 | 0 | 21888 | 21888 | 47251
| Westmeath County | E | Electricity | Solid Multi-Fuel | 1 | 90 | 366 | 20575 | 7620 | 100 | 1863 | 1693 | 2047 | 758 | 0 | 0 | 6050 | 5500 | 2570 | 952 | 16524 | 16523 | 33105
| Westmeath County | E | Heating Oil | Electricity | 4 | 582 | 1372 | 114256 | 103869 | 75 | 28234 | 24559 | 13257 | 4910 | 2484 | 920 | 39334 | 14568 | 0 | 0 | 148826 | 148826 | 197565
| Westmeath County | E | Heating Oil | Heating Oil | 503 | 61849 | 170558 | 13492390 | 12265809 | 77 | 2592908 | 2288218 | 1252148 | 463759 | 335120 | 124118 | 2623423 | 2384930 | 930586 | 344662 | 17871496 | 17871496 | 21226575
| Westmeath County | E | House Coal | Mains Gas | 1 | 83 | 310 | 14938 | 13580 | 65 | 3596 | 3269 | 1739 | 644 | 473 | 175 | 5012 | 4556 | 0 | 0 | 22225 | 22224 | 25758
| Westmeath County | E | Mains Gas | Mains Gas | 3 | 261 | 931 | 55614 | 50558 | 70 | 10086 | 3736 | 4449 | 1648 | 1418 | 525 | 9404 | 8549 | 0 | 0 | 65015 | 65016 | 80971
| Westmeath County | E | Mains Gas | Solid Multi-Fuel | 1 | 128 | 373 | 30215 | 27468 | 79 | 8382 | 7620 | 1555 | 576 | 473 | 175 | 6928 | 6298 | 0 | 0 | 42137 | 42137 | 47553
| Westmeath County | E | Manufactured Smokeless Fuel | Manufactured Smokeless Fuel | 5 | 512 | 1778 | 132839 | 110699 | 65 | 17856 | 15257 | 10192 | 3775 | 2565 | 950 | 25968 | 21640 | 13271 | 4915 | 157236 | 157236 | 202691
| Westmeath County | E | Sod Peat | Peat Briquettes | 1 | 130 | 324 | 37631 | 34210 | 45 | 6272 | 5702 | 3251 | 1204 | 621 | 230 | 8553 | 7775 | 4110 | 1522 | 50644 | 50643 | 60438
| Westmeath County | E | Sod Peat | Sod Peat | 14 | 1420 | 4757 | 318306 | 289369 | 61 | 46995 | 41633 | 28777 | 10658 | 5724 | 2120 | 74515 | 67741 | 26240 | 9718 | 421239 | 421239 | 500557
| Westmeath County | E | Solid Multi-Fuel | Heating Oil | 1 | 136 | 333 | 24950 | 22681 | 55 | 5082 | 4620 | 2146 | 795 | 351 | 130 | 12634 | 11485 | 0 | 0 | 39712 | 39711 | 45163
| Westmeath County | E | Solid Multi-Fuel | Solid Multi-Fuel | 52 | 5918 | 17857 | 1315083 | 1195530 | 59 | 194323 | 166219 | 122137 | 45236 | 20682 | 7660 | 304745 | 277041 | 105993 | 39257 | 1730942 | 1730943 | 2062963
| Westmeath County | E | Wood Logs | Wood Logs | 2 | 151 | 684 | 33514 | 30467 | 65 | 4406 | 4005 | 2224 | 824 | 702 | 260 | 6731 | 6119 | 4425 | 1639 | 43314 | 43314 | 52002
| Westmeath County | E | Wood Pellets (bulk supply for | Wood Pellets (bulk supply for | 2 | 235 | 687 | 52915 | 48104 | 78 | 10027 | 9116 | 4493 | 1664 | 702 | 260 | 8176 | 7433 | 5436 | 2013 | 68591 | 68590 | 81749
| Westmeath County | F |  |  | 1 | 32 | 446 |  | 0 |  |  | 0 | 698 | 259 | 621 | 230 |  | 0 | 1745 | 646 | 1135 | 1135 | 3064
| Westmeath County | F | Bottled LPG | Bottled LPG | 1 | 166 | 436 | 51979 | 47254 | 68 | 5740 | 5218 | 3969 | 1470 | 473 | 175 | 6392 | 5811 | 3905 | 1446 | 61374 | 61374 | 72458
| Westmeath County | F | Bulk LPG (propane or butane) | Bulk LPG (propane or butane) | 3 | 351 | 1257 | 95169 | 86518 | 84 | 26732 | 23134 | 7816 | 2895 | 1296 | 480 | 11989 | 10899 | 7371 | 2730 | 126655 | 126656 | 150373
| Westmeath County | F | Electricity | Electricity | 20 | 2676 | 8646 | 815685 | 302106 | 100 | 121880 | 110178 | 61610 | 22819 | 1916 | 710 | 155612 | 57634 | 0 | 0 | 493446 | 493447 | 1156703
| Westmeath County | F | Electricity | Solid Multi-Fuel | 2 | 164 | 821 | 43547 | 16129 | 100 | 4589 | 4172 | 3491 | 1293 | 0 | 0 | 10751 | 9774 | 4830 | 1789 | 33155 | 33157 | 67208
| Westmeath County | F | Heating Oil | Electricity | 3 | 310 | 1240 | 88415 | 80377 | 76 | 16128 | 14661 | 6041 | 2237 | 2214 | 820 | 16809 | 6226 | 0 | 0 | 104322 | 104321 | 129607
| Westmeath County | F | Heating Oil | Heating Oil | 233 | 25340 | 96355 | 6950787 | 6318897 | 76 | 1362818 | 1215244 | 524051 | 194093 | 153306 | 56780 | 1170540 | 1064128 | 452126 | 167454 | 9016596 | 9016596 | 10613628
| Westmeath County | F | Heating Oil | Solid Multi-Fuel | 1 | 191 | 434 | 60502 | 55002 | 70 | 7451 | 6773 | 4046 | 1499 | 621 | 230 | 6805 | 6186 | 3438 | 1273 | 70963 | 70963 | 82863
| Westmeath County | F | House Coal | Electricity | 1 | 86 | 425 | 21129 | 19208 | 60 | 4695 | 4269 | 1836 | 680 | 0 | 0 | 8969 | 3322 | 0 | 0 | 27479 | 27479 | 36629
| Westmeath County | F | House Coal | House Coal | 2 | 176 | 862 | 52414 | 47649 | 65 | 4363 | 11266 | 3972 | 1471 | 702 | 260 | 9171 | 8337 | 5388 | 1995 | 70979 | 70978 | 76010
| Westmeath County | F | Manufactured Smokeless Fuel | Electricity | 1 | 106 | 430 | 32821 | 27351 | 60 | 4923 | 1823 | 2583 | 957 | 0 | 0 | 5301 | 1963 | 0 | 0 | 32095 | 32094 | 45628
| Westmeath County | F | Manufactured Smokeless Fuel | Manufactured Smokeless Fuel | 10 | 1063 | 4151 | 282820 | 235684 | 53 | 40179 | 33638 | 21342 | 7905 | 4131 | 1530 | 70052 | 58377 | 20877 | 7732 | 344865 | 344866 | 439401
| Westmeath County | F | Peat Briquettes | Electricity | 1 | 120 | 446 | 35038 | 31853 | 65 | 8435 | 7668 | 2753 | 1020 | 351 | 130 | 6741 | 2496 | 0 | 0 | 43167 | 43167 | 53318
| Westmeath County | F | Peat Briquettes | Peat Briquettes | 1 | 115 | 416 | 30257 | 27507 | 55 | 4539 | 1681 | 2655 | 983 | 351 | 130 | 6633 | 6030 | 3323 | 1231 | 37562 | 37562 | 47758
| Westmeath County | F | Sod Peat | Sod Peat | 11 | 990 | 4485 | 248612 | 226011 | 51 | 36975 | 32634 | 19475 | 7213 | 3780 | 1400 | 76655 | 69687 | 18976 | 7028 | 343973 | 343973 | 404473
| Westmeath County | F | Solid Multi-Fuel | Electricity | 1 | 212 | 380 | 61027 | 55479 | 30 | 4743 | 1757 | 5166 | 1913 | 0 | 0 | 9652 | 3575 | 0 | 0 | 62724 | 62724 | 80588
| Westmeath County | F | Solid Multi-Fuel | Solid Multi-Fuel | 59 | 6157 | 24406 | 1655214 | 1504740 | 52 | 249680 | 215770 | 126987 | 47032 | 23652 | 8760 | 396949 | 360862 | 127482 | 47216 | 2184380 | 2184380 | 2579964
| Westmeath County | F | Wood Logs | Solid Multi-Fuel | 1 | 145 | 384 | 43152 | 39229 | 55 | 4057 | 3688 | 1762 | 653 | 351 | 130 | 6152 | 5593 | 0 | 0 | 49293 | 49293 | 55474
| Westmeath County | F | Wood Logs | Wood Logs | 1 | 100 | 423 | 25613 | 23285 | 45 | 4269 | 3881 | 2437 | 903 | 351 | 130 | 9642 | 8766 | 0 | 0 | 36964 | 36965 | 42312
| Westmeath County | F | Wood Pellets (bulk supply for | Wood Pellets (bulk supply for | 1 | 108 | 420 | 31844 | 28949 | 65 | 5575 | 4646 | 1844 | 683 | 351 | 130 | 5837 | 5306 | 0 | 0 | 39714 | 39714 | 45451
| Westmeath County | G | Bottled LPG | Bottled LPG | 1 | 161 | 529 | 62359 | 56690 | 65 | 10705 | 9732 | 3784 | 1401 | 473 | 175 | 5062 | 4602 | 2692 | 997 | 73597 | 73597 | 85075
| Westmeath County | G | Bulk LPG (propane or butane) | Bulk LPG (propane or butane) | 1 | 90 | 489 | 31513 | 28648 | 65 | 3017 | 2742 | 1649 | 611 | 473 | 175 | 4897 | 4452 | 2569 | 952 | 37580 | 37580 | 44118
| Westmeath County | G | Electricity | Biodiesel from renewable sourc | 1 | 177 | 890 | 132846 | 49202 | 100 | 10023 | 9112 | 4313 | 1597 | 0 | 0 | 10304 | 3816 | 0 | 0 | 63728 | 63727 | 157486
| Westmeath County | G | Electricity | Electricity | 71 | 6679 | 55563 | 3842262 | 1423060 | 100 | 533021 | 458289 | 148471 | 54989 | 2428 | 899 | 485588 | 179847 | 3608 | 1336 | 2118421 | 2118420 | 5015378
| Westmeath County | G | Electricity | Heating Oil | 1 | 86 | 762 | 50755 | 18798 | 100 | 7659 | 6962 | 1563 | 579 | 0 | 0 | 3404 | 3095 | 1794 | 664 | 30099 | 30098 | 65175
| Westmeath County | G | Electricity | Sod Peat | 4 | 429 | 2634 | 214854 | 79576 | 100 | 26703 | 24276 | 8852 | 3278 | 702 | 260 | 27214 | 24740 | 11132 | 4123 | 136253 | 136253 | 289457
| Westmeath County | G | Electricity | Solid Multi-Fuel | 15 | 1353 | 10491 | 698760 | 258800 | 100 | 118446 | 97485 | 30437 | 11273 | 1796 | 665 | 95169 | 86517 | 21892 | 8108 | 462848 | 462848 | 966500
| Westmeath County | G | Heating Oil | Electricity | 7 | 849 | 3884 | 318152 | 289229 | 71 | 75174 | 68340 | 18669 | 6915 | 4077 | 1510 | 51491 | 19071 | 0 | 0 | 385065 | 385065 | 467563
| Westmeath County | G | Heating Oil | Heating Oil | 290 | 29967 | 158334 | 11149850 | 10136227 | 73 | 2283166 | 2013993 | 645601 | 239111 | 188468 | 69803 | 1446832 | 1315302 | 507024 | 187787 | 13962222 | 13962223 | 16220941
| Westmeath County | G | House Coal | House Coal | 6 | 489 | 5188 | 273090 | 248264 | 59 | 58330 | 53027 | 11539 | 4274 | 1755 | 650 | 34823 | 31657 | 4567 | 1691 | 339563 | 339563 | 384104
| Westmeath County | G | Mains Gas | Electricity | 1 | 90 | 457 | 25756 | 23414 | 69 | 6816 | 5680 | 2193 | 812 | 473 | 175 | 5910 | 2189 | 0 | 0 | 32271 | 32270 | 41148
| Westmeath County | G | Mains Gas | Mains Gas | 1 | 127 | 482 | 39177 | 35615 | 90 | 12420 | 11291 | 3104 | 1150 | 473 | 175 | 3325 | 3022 | 2897 | 1073 | 52326 | 52326 | 61396
| Westmeath County | G | Manufactured Smokeless Fuel | Electricity | 3 | 364 | 3752 | 395009 | 329174 | 40 | 25600 | 13278 | 8862 | 3282 | 0 | 0 | 17340 | 6422 | 0 | 0 | 352157 | 352156 | 446811
| Westmeath County | G | Manufactured Smokeless Fuel | Manufactured Smokeless Fuel | 28 | 2556 | 22101 | 1468568 | 1223807 | 50 | 209861 | 164624 | 56291 | 20849 | 9666 | 3580 | 185771 | 154809 | 58387 | 21625 | 1589293 | 1589294 | 1988544
| Westmeath County | G | Peat Briquettes | Peat Briquettes | 5 | 412 | 3326 | 197128 | 179208 | 45 | 22076 | 16500 | 7957 | 2947 | 1755 | 650 | 28615 | 26014 | 10563 | 3912 | 229231 | 229231 | 268094
| Westmeath County | G | Sod Peat | Electricity | 2 | 185 | 1923 | 148493 | 134993 | 43 | 5553 | 2057 | 4792 | 1775 | 351 | 130 | 15721 | 5823 | 0 | 0 | 144778 | 144778 | 174910
| Westmeath County | G | Sod Peat | Sod Peat | 44 | 4128 | 31025 | 2010263 | 1827512 | 51 | 300552 | 250143 | 86473 | 32027 | 13365 | 4950 | 299877 | 272616 | 95170 | 35248 | 2422496 | 2422496 | 2805700
| Westmeath County | G | Solid Multi-Fuel | Electricity | 37 | 2921 | 41794 | 2615115 | 2377377 | 39 | 254419 | 191017 | 68546 | 25388 | 1053 | 390 | 209234 | 77494 | 0 | 0 | 2671665 | 2671666 | 3148367
| Westmeath County | G | Solid Multi-Fuel | Heating Oil | 1 | 186 | 1045 | 167746 | 152497 | 30 | 13725 | 5083 | 4208 | 1558 | 0 | 0 | 8291 | 7537 | 0 | 0 | 166675 | 166675 | 193970
| Westmeath County | G | Solid Multi-Fuel | Solid Multi-Fuel | 198 | 17407 | 139174 | 8762365 | 7965786 | 50 | 1276948 | 1120395 | 378296 | 140110 | 65975 | 24435 | 1244711 | 1131556 | 383879 | 142177 | 10524459 | 10524459 | 12112174
| Westmeath County | G | Wood Logs | Wood Logs | 2 | 306 | 1437 | 140757 | 127960 | 58 | 21936 | 19942 | 6973 | 2582 | 702 | 260 | 15420 | 14018 | 4158 | 1540 | 166304 | 166302 | 189946
| Wexford County | A |  |  | 1 | 376 | 75 |  | 0 |  |  | 0 | 6409 | 2374 | 351 | 130 |  | 0 | 0 | 0 | 2504 | 2504 | 6760
| Wexford County | A | Bottled LPG | Bottled LPG | 1 | 179 | 74 | 6069 | 5518 | 91 | 800 | 727 | 2178 | 807 | 473 | 175 | 3755 | 3414 | 0 | 0 | 10641 | 10641 | 13275
| Wexford County | A | Bulk LPG (propane or butane) | Bulk LPG (propane or butane) | 7 | 1545 | 387 | 25829 | 23481 | 92 | 3728 | 3389 | 19003 | 7038 | 10516 | 3895 | 27396 | 24905 | 0 | 0 | 62708 | 62708 | 86472
| Wexford County | A | Electricity | Electricity | 230 | 48234 | 12164 | 335296 | 124184 | 449 | 88844 | 71284 | 642487 | 237958 | 235009 | 87040 | 1220282 | 451956 | 3077 | 1139 | 973562 | 973561 | 2524995
| Wexford County | A | Electricity | Heating Oil | 1 | 172 | 55 | 3553 | 1316 | 396 | 2362 | 1969 | 2098 | 777 | 351 | 130 | 1042 | 948 | 0 | 0 | 5139 | 5140 | 9406
| Wexford County | A | Heating Oil | Electricity | 7 | 1687 | 380 | 25717 | 23379 | 95 | 3830 | 3453 | 20634 | 7642 | 10908 | 4040 | 29264 | 10838 | 0 | 0 | 49352 | 49352 | 90353
| Wexford County | A | Heating Oil | Heating Oil | 161 | 28240 | 9411 | 469295 | 426632 | 95 | 61105 | 55093 | 356851 | 132167 | 152913 | 56635 | 602028 | 547298 | 11332 | 4197 | 1222021 | 1222022 | 1653524
| Wexford County | A | Heating Oil | Wood Logs | 1 | 240 | 55 | 3279 | 2981 | 97 | 0 | 508 | 2918 | 1081 | 621 | 230 | 6255 | 5686 | 0 | 0 | 10487 | 10486 | 13073
| Wexford County | A | Wood Pellets (bulk supply for | Wood Pellets (bulk supply for | 2 | 480 | 139 | 16604 | 15095 | 91 | 645 | 586 | 5842 | 2164 | 5301 | 1963 | 5648 | 5135 | 0 | 0 | 24943 | 24943 | 34040
| Wexford County | B1 | Bulk LPG (propane or butane) | Bulk LPG (propane or butane) | 7 | 1818 | 610 | 97739 | 88854 | 93 | 14602 | 12129 | 33762 | 12504 | 5392 | 1997 | 30744 | 27949 | 0 | 0 | 143433 | 143433 | 182239
| Wexford County | B1 | Electricity | Electricity | 32 | 6951 | 2796 | 236333 | 87531 | 399 | 67661 | 67981 | 113554 | 42057 | 27486 | 10180 | 183390 | 67922 | 0 | 0 | 275671 | 275671 | 628424
| Wexford County | B1 | Electricity | Heating Oil | 1 | 234 | 96 | 6863 | 2542 | 320 | 1657 | 1506 | 4307 | 1595 | 351 | 130 | 9244 | 8403 | 0 | 0 | 14177 | 14176 | 22422
| Wexford County | B1 | Heating Oil | Electricity | 1 | 163 | 80 | 2575 | 2341 | 86 | 310 | 282 | 2358 | 873 | 621 | 230 | 7133 | 2642 | 0 | 0 | 6368 | 6368 | 12997
| Wexford County | B1 | Heating Oil | Heating Oil | 78 | 16505 | 7163 | 801591 | 728719 | 93 | 133143 | 120181 | 250815 | 92895 | 65396 | 24221 | 327970 | 298154 | 7817 | 2895 | 1267064 | 1267065 | 1586732
| Wexford County | B1 | Heating Oil | House Coal | 1 | 138 | 97 | 7695 | 6995 | 93 | 0 | 0 | 1681 | 623 | 1848 | 685 | 2168 | 1971 | 0 | 0 | 10273 | 10274 | 13392
| Wexford County | B1 | Wood Logs | Wood Logs | 1 | 289 | 88 | 9779 | 8890 | 65 | 0 | 0 | 3527 | 1306 | 3206 | 1187 | 9098 | 8271 | 0 | 0 | 19654 | 19654 | 25610
| Wexford County | B1 | Wood Pellets (bulk supply for | Wood Pellets (bulk supply for | 2 | 630 | 194 | 35239 | 32035 | 91 | 5528 | 5025 | 11328 | 4196 | 702 | 260 | 8612 | 7830 | 0 | 0 | 49345 | 49346 | 61409
| Wexford County | B2 | Bulk LPG (propane or butane) | Bottled LPG | 1 | 271 | 119 | 18933 | 17212 | 91 | 3201 | 2910 | 3494 | 1294 | 473 | 175 | 6134 | 5577 | 0 | 0 | 27168 | 27168 | 32235
| Wexford County | B2 | Bulk LPG (propane or butane) | Bulk LPG (propane or butane) | 17 | 3872 | 2017 | 262868 | 238971 | 91 | 39591 | 35992 | 72166 | 26728 | 9673 | 3583 | 89625 | 81477 | 1225 | 454 | 387205 | 387205 | 475148
| Wexford County | B2 | Electricity | Electricity | 37 | 8470 | 4197 | 489782 | 181401 | 305 | 108378 | 88997 | 155435 | 57568 | 27063 | 10023 | 256532 | 95012 | 4022 | 1489 | 434491 | 434490 | 1041212
| Wexford County | B2 | Electricity | Heating Oil | 1 | 297 | 104 | 15173 | 5620 | 390 | 3128 | 2844 | 5575 | 2065 | 351 | 130 | 6773 | 6157 | 0 | 0 | 16815 | 16816 | 31000
| Wexford County | B2 | Heating Oil | Electricity | 1 | 222 | 122 | 13386 | 12169 | 95 | 5138 | 4282 | 2703 | 1001 | 621 | 230 | 5260 | 1948 | 0 | 0 | 19630 | 19630 | 27108
| Wexford County | B2 | Heating Oil | Heating Oil | 288 | 64476 | 33793 | 4363889 | 3967172 | 93 | 798940 | 741582 | 1043712 | 386560 | 223730 | 82863 | 1470494 | 1336813 | 65002 | 24075 | 6539064 | 6539065 | 7965767
| Wexford County | B2 | Wood Logs | Electricity | 1 | 363 | 121 | 26937 | 24488 | 75 | 2993 | 2721 | 4423 | 1638 | 3204 | 1187 | 6356 | 2354 | 0 | 0 | 32388 | 32388 | 43913
| Wexford County | B2 | Wood Pellets (bulk supply for | Wood Pellets (bulk supply for | 1 | 67 | 120 | 7932 | 7211 | 65 | 0 | 0 | 1512 | 560 | 1289 | 477 | 4159 | 3781 | 0 | 0 | 12029 | 12029 | 14892
| Wexford County | B3 | Bottled LPG | Bottled LPG | 1 | 216 | 143 | 16634 | 15121 | 92 | 2837 | 2579 | 5273 | 1953 | 473 | 175 | 5646 | 5133 | 0 | 0 | 24961 | 24961 | 30863
| Wexford County | B3 | Bulk LPG (propane or butane) | Bulk LPG (propane or butane) | 31 | 5760 | 4320 | 479900 | 436273 | 91 | 82736 | 75135 | 110179 | 40807 | 14621 | 5415 | 162571 | 147792 | 0 | 0 | 705421 | 705422 | 850007
| Wexford County | B3 | Electricity | Electricity | 37 | 7729 | 5151 | 533719 | 197674 | 314 | 138833 | 123874 | 146000 | 54074 | 35511 | 13152 | 284146 | 105239 | 4052 | 1501 | 495513 | 495514 | 1142261
| Wexford County | B3 | Heating Oil | Electricity | 3 | 535 | 414 | 49441 | 44947 | 89 | 9597 | 8725 | 10591 | 3922 | 1512 | 560 | 15883 | 5882 | 0 | 0 | 64036 | 64036 | 87024
| Wexford County | B3 | Heating Oil | Heating Oil | 859 | 174010 | 120476 | 14277711 | 12979737 | 90 | 2846122 | 2584270 | 3229810 | 1196226 | 607533 | 225012 | 4598923 | 4180839 | 448386 | 166069 | 21332154 | 21332153 | 26008485
| Wexford County | B3 | Mains Gas | Mains Gas | 7 | 1451 | 999 | 130252 | 118411 | 87 | 18168 | 15637 | 32414 | 12005 | 4010 | 1485 | 33721 | 30656 | 0 | 0 | 178193 | 178194 | 218565
| Wexford County | B3 | Wood Chips | Wood Chips | 1 | 207 | 135 | 18580 | 16891 | 89 | 2042 | 1856 | 3788 | 1403 | 1175 | 435 | 2337 | 2125 | 0 | 0 | 22710 | 22710 | 27922
| Wexford County | B3 | Wood Pellets (bulk supply for | Wood Pellets (bulk supply for | 7 | 1662 | 1020 | 154773 | 140703 | 77 | 22905 | 20823 | 35639 | 13200 | 8517 | 3154 | 40535 | 36850 | 3467 | 1284 | 216014 | 216014 | 265836
| Wexford County | C |  |  | 3 | 665 | 630 |  | 0 |  |  | 0 | 12365 | 4580 | 4239 | 1570 |  | 0 | 0 | 0 | 6150 | 6150 | 16604
| Wexford County | C | Bottled LPG | Bottled LPG | 8 | 1225 | 1459 | 129416 | 117651 | 87 | 20590 | 18516 | 23262 | 8616 | 4361 | 1615 | 43120 | 39200 | 3924 | 1453 | 187051 | 187051 | 224673
| Wexford County | C | Bottled LPG | Bulk LPG (propane or butane) | 1 | 122 | 210 | 16379 | 14890 | 93 | 2909 | 2424 | 2909 | 1077 | 881 | 326 | 2698 | 2452 | 0 | 0 | 21170 | 21169 | 25776
| Wexford County | C | Bottled LPG | Electricity | 1 | 296 | 214 | 40192 | 36538 | 72 | 4466 | 4060 | 6201 | 2297 | 0 | 0 | 12578 | 4659 | 0 | 0 | 47554 | 47554 | 63437
| Wexford County | C | Bottled LPG | Heating Oil | 2 | 269 | 403 | 27869 | 25335 | 82 | 6020 | 5472 | 5653 | 2094 | 1593 | 590 | 10186 | 9260 | 2967 | 1099 | 43850 | 43850 | 54288
| Wexford County | C | Bulk LPG (propane or butane) | Bottled LPG | 3 | 569 | 513 | 62494 | 56812 | 87 | 9384 | 8531 | 10930 | 4048 | 1566 | 580 | 14389 | 13081 | 0 | 0 | 83052 | 83052 | 98763
| Wexford County | C | Bulk LPG (propane or butane) | Bulk LPG (propane or butane) | 171 | 27212 | 32337 | 3141382 | 2855802 | 87 | 701200 | 632576 | 565834 | 209568 | 87774 | 32509 | 823514 | 748649 | 89411 | 33115 | 4512220 | 4512219 | 5409115
| Wexford County | C | Bulk LPG (propane or butane) | Electricity | 1 | 443 | 205 | 61698 | 56089 | 92 | 5896 | 2184 | 9882 | 3660 | 824 | 305 | 12637 | 4680 | 0 | 0 | 66918 | 66918 | 90937
| Wexford County | C | Electricity | Bulk LPG (propane or butane) | 1 | 428 | 201 | 66922 | 24786 | 100 | 3307 | 3007 | 9396 | 3480 | 473 | 175 | 5852 | 5320 | 0 | 0 | 36767 | 36768 | 85950
| Wexford County | C | Electricity | Electricity | 35 | 6372 | 6508 | 693085 | 256698 | 197 | 137686 | 108072 | 144074 | 53361 | 13975 | 5176 | 282089 | 104477 | 0 | 0 | 527784 | 527784 | 1270909
| Wexford County | C | Heating Oil | Bottled LPG | 2 | 303 | 356 | 30060 | 27328 | 86 | 4491 | 4082 | 5253 | 1946 | 1242 | 460 | 12769 | 11608 | 0 | 0 | 45424 | 45424 | 53815
| Wexford County | C | Heating Oil | Electricity | 16 | 2099 | 3149 | 241300 | 219364 | 85 | 41019 | 37290 | 43665 | 16172 | 9936 | 3680 | 87095 | 32257 | 0 | 0 | 308763 | 308763 | 423015
| Wexford County | C | Heating Oil | Heating Oil | 5457 | 870882 | 1046796 | 97065640 | 88241490 | 85 | 20346975 | 18185125 | 18024957 | 6675910 | 3572492 | 1323145 | 28883987 | 26258169 | 7940645 | 2940980 | 143624819 | 143624819 | 175834696
| Wexford County | C | Heating Oil | House Coal | 1 | 164 | 182 | 14668 | 13335 | 79 | 4075 | 3704 | 2594 | 961 | 621 | 230 | 4689 | 4263 | 3167 | 1173 | 23665 | 23666 | 29814
| Wexford County | C | Heating Oil | Mains Gas | 2 | 300 | 328 | 22506 | 20460 | 90 | 4423 | 2553 | 7073 | 2620 | 1242 | 460 | 10255 | 9323 | 3329 | 1233 | 36648 | 36649 | 48828
| Wexford County | C | Heating Oil | Solid Multi-Fuel | 4 | 842 | 683 | 74797 | 67997 | 87 | 19898 | 17846 | 14146 | 5239 | 2484 | 920 | 20960 | 19054 | 11501 | 4260 | 115317 | 115316 | 143786
| Wexford County | C | House Coal | Heating Oil | 1 | 157 | 209 | 14887 | 13534 | 79 | 4135 | 3759 | 3413 | 1264 | 621 | 230 | 9642 | 8765 | 0 | 0 | 27553 | 27552 | 32698
| Wexford County | C | Mains Gas | Mains Gas | 30 | 4704 | 5745 | 519491 | 472264 | 84 | 109505 | 98289 | 92144 | 34127 | 14526 | 5380 | 164531 | 149574 | 11421 | 4230 | 763865 | 763864 | 911618
| Wexford County | C | Manufactured Smokeless Fuel | Manufactured Smokeless Fuel | 1 | 115 | 223 | 15400 | 12833 | 65 | 0 | 0 | 2023 | 749 | 351 | 130 | 5131 | 4275 | 2609 | 966 | 18954 | 18953 | 25514
| Wexford County | C | Solid Multi-Fuel | Solid Multi-Fuel | 11 | 1845 | 2315 | 256235 | 232941 | 64 | 24962 | 22673 | 33332 | 12345 | 4482 | 1660 | 65214 | 59285 | 23665 | 8765 | 337670 | 337669 | 407890
| Wexford County | C | Wood Chips | Wood Chips | 2 | 339 | 330 | 34657 | 31507 | 78 | 4878 | 4209 | 4758 | 1762 | 1404 | 520 | 11212 | 10193 | 0 | 0 | 48190 | 48191 | 56909
| Wexford County | C | Wood Logs | Wood Logs | 2 | 400 | 427 | 53672 | 48793 | 71 | 6165 | 5605 | 7926 | 2936 | 702 | 260 | 10688 | 9716 | 6916 | 2562 | 69871 | 69872 | 86069
| Wexford County | C | Wood Pellets (bulk supply for | Bioethanol from renewable sour | 1 | 196 | 171 | 12330 | 11209 | 87 | 1575 | 1431 | 2387 | 884 | 351 | 130 | 16856 | 6243 | 0 | 0 | 19897 | 19897 | 33499
| Wexford County | C | Wood Pellets (bulk supply for | Wood Pellets (bulk supply for | 25 | 5701 | 4660 | 694932 | 631756 | 71 | 105577 | 92364 | 112700 | 41741 | 18329 | 6789 | 160061 | 145510 | 9928 | 3677 | 921837 | 921837 | 1101527
| Wexford County | C | Wood Pellets (in bags for seco | Wood Pellets (in bags for seco | 3 | 329 | 540 | 31151 | 28320 | 89 | 6591 | 5685 | 6767 | 2506 | 1053 | 390 | 14026 | 12751 | 0 | 0 | 49652 | 49652 | 59588
| Wexford County | D |  |  | 1 | 119 | 231 |  | 0 |  |  | 0 | 2617 | 969 | 621 | 230 |  | 0 | 0 | 0 | 1199 | 1199 | 3238
| Wexford County | D | Bottled LPG | Bottled LPG | 4 | 293 | 1136 | 49903 | 45366 | 78 | 8186 | 7442 | 5071 | 1878 | 1769 | 655 | 14826 | 13478 | 4179 | 1548 | 70368 | 70367 | 83934
| Wexford County | D | Bottled LPG | Heating Oil | 2 | 215 | 502 | 32543 | 29584 | 85 | 9002 | 8183 | 6214 | 2301 | 1593 | 590 | 13684 | 12440 | 3576 | 1324 | 54423 | 54422 | 66612
| Wexford County | D | Bulk LPG (propane or butane) | Bulk LPG (propane or butane) | 86 | 11175 | 22318 | 1772367 | 1611242 | 80 | 415477 | 373106 | 240713 | 89153 | 46367 | 17173 | 421473 | 383157 | 98562 | 36504 | 2510335 | 2510335 | 2994959
| Wexford County | D | Bulk LPG (propane or butane) | Electricity | 1 | 201 | 235 | 35158 | 31962 | 76 | 9896 | 8997 | 4731 | 1752 | 2844 | 1053 | -5437 | -2014 | 0 | 0 | 41751 | 45778 | 58066
| Wexford County | D | Electricity | Electricity | 147 | 19690 | 39711 | 3367488 | 1247218 | 101 | 579266 | 463058 | 456799 | 169185 | 3444 | 1276 | 1313714 | 486561 | 3381 | 1252 | 2368549 | 2368550 | 5724092
| Wexford County | D | Electricity | Heating Oil | 1 | 145 | 265 | 25551 | 9463 | 100 | 3470 | 3154 | 1998 | 740 | 621 | 230 | 6892 | 6265 | 0 | 0 | 19853 | 19852 | 38532
| Wexford County | D | Electricity | Solid Multi-Fuel | 1 | 120 | 279 | 25581 | 9474 | 100 | 1782 | 1620 | 1463 | 542 | 0 | 0 | 4727 | 4297 | 0 | 0 | 15933 | 15933 | 33553
| Wexford County | D | Heating Oil | Electricity | 12 | 1405 | 3132 | 213119 | 193744 | 79 | 41706 | 35163 | 29953 | 11094 | 6831 | 2530 | 88935 | 32939 | 0 | 0 | 275470 | 275470 | 380544
| Wexford County | D | Heating Oil | Heating Oil | 3187 | 402106 | 819833 | 61096073 | 55541884 | 80 | 12930028 | 11540410 | 8371370 | 3100507 | 2061715 | 763598 | 16213804 | 14739822 | 5728521 | 2121675 | 87807896 | 87807896 | 106401511
| Wexford County | D | Heating Oil | House Coal | 3 | 316 | 745 | 46138 | 41944 | 90 | 6100 | 5546 | 6477 | 2399 | 1242 | 460 | 15570 | 14155 | 2105 | 780 | 65283 | 65284 | 77632
| Wexford County | D | Heating Oil | Solid Multi-Fuel | 3 | 323 | 781 | 46564 | 42331 | 80 | 17443 | 9918 | 7927 | 2936 | 1985 | 735 | 12952 | 11775 | 8995 | 3332 | 71026 | 71027 | 95866
| Wexford County | D | Heating Oil | Wood Logs | 1 | 112 | 300 | 23459 | 21326 | 86 | 3528 | 3207 | 1363 | 505 | 621 | 230 | 3021 | 2746 | 1548 | 573 | 28587 | 28587 | 33540
| Wexford County | D | House Coal | Electricity | 1 | 131 | 262 | 26152 | 23775 | 65 | 3148 | 2862 | 1717 | 636 | 351 | 130 | 2788 | 1033 | 0 | 0 | 28435 | 28436 | 34156
| Wexford County | D | House Coal | Heating Oil | 1 | 85 | 286 | 12509 | 11372 | 70 | 2269 | 840 | 2066 | 765 | 621 | 230 | 6820 | 6200 | 0 | 0 | 19408 | 19407 | 24285
| Wexford County | D | House Coal | House Coal | 8 | 1056 | 2197 | 175392 | 159447 | 63 | 24998 | 14948 | 19578 | 7251 | 2808 | 1040 | 51286 | 46624 | 13575 | 5028 | 234338 | 234338 | 287637
| Wexford County | D | Mains Gas | Mains Gas | 28 | 3260 | 7216 | 469296 | 426633 | 80 | 117715 | 106734 | 69295 | 25665 | 13230 | 4900 | 132130 | 120118 | 62254 | 23057 | 707107 | 707107 | 863920
| Wexford County | D | Manufactured Smokeless Fuel | Manufactured Smokeless Fuel | 1 | 83 | 259 | 11777 | 9814 | 70 | 1309 | 1090 | 1728 | 640 | 351 | 130 | 4168 | 3474 | 2161 | 800 | 15949 | 15948 | 21494
| Wexford County | D | Solid Multi-Fuel | Electricity | 4 | 332 | 1117 | 51662 | 46966 | 60 | 8488 | 3144 | 5946 | 2202 | 0 | 0 | 26444 | 9794 | 0 | 0 | 62106 | 62106 | 92540
| Wexford County | D | Solid Multi-Fuel | Heating Oil | 1 | 177 | 265 | 27418 | 24925 | 65 | 3765 | 3423 | 3927 | 1454 | 972 | 360 | 6836 | 6215 | 4016 | 1487 | 37865 | 37864 | 46934
| Wexford County | D | Solid Multi-Fuel | Sod Peat | 1 | 196 | 267 | 58476 | 53160 | 55 | 11912 | 10829 | 7068 | 2618 | 351 | 130 | 8299 | 7544 | 4431 | 1641 | 75922 | 75922 | 90537
| Wexford County | D | Solid Multi-Fuel | Solid Multi-Fuel | 97 | 10818 | 26308 | 1860100 | 1691000 | 62 | 192863 | 143588 | 206140 | 76348 | 37341 | 13830 | 490374 | 445795 | 208368 | 77173 | 2447735 | 2447734 | 2995186
| Wexford County | D | Wood Chips | Wood Chips | 1 | 218 | 247 | 34610 | 31464 | 65 | 4545 | 4132 | 5150 | 1907 | 351 | 130 | 5376 | 4888 | 3681 | 1363 | 43884 | 43884 | 53713
| Wexford County | D | Wood Pellets (bulk supply for | Wood Pellets (bulk supply for | 5 | 890 | 1332 | 140076 | 127341 | 65 | 29376 | 26706 | 21350 | 7907 | 2376 | 880 | 35046 | 31860 | 8664 | 3209 | 197903 | 197903 | 236888
| Wexford County | D | Wood Pellets (in bags for seco | Wood Pellets (in bags for seco | 1 | 112 | 277 | 21803 | 19821 | 65 | 0 | 0 | 1736 | 643 | 351 | 130 | 7220 | 6563 | 0 | 0 | 27157 | 27157 | 31110
| Wexford County | E | Bottled LPG | Bottled LPG | 3 | 710 | 1049 | 175846 | 159860 | 74 | 38105 | 36045 | 16371 | 6063 | 1296 | 480 | 16108 | 14643 | 9647 | 3573 | 220665 | 220664 | 257373
| Wexford County | E | Bottled LPG | Bulk LPG (propane or butane) | 1 | 95 | 314 | 17190 | 15627 | 73 | 4418 | 4017 | 2262 | 838 | 351 | 130 | 5655 | 5141 | 0 | 0 | 25753 | 25753 | 29876
| Wexford County | E | Bottled LPG | Electricity | 1 | 94 | 360 | 20507 | 18643 | 50 | 2796 | 1036 | 2285 | 846 | 0 | 0 | 8194 | 3035 | 0 | 0 | 23560 | 23560 | 33782
| Wexford County | E | Bulk LPG (propane or butane) | Bottled LPG | 1 | 118 | 323 | 25069 | 22790 | 65 | 2869 | 2608 | 1870 | 693 | 621 | 230 | 5008 | 4553 | 2652 | 982 | 31855 | 31856 | 38089
| Wexford County | E | Bulk LPG (propane or butane) | Bulk LPG (propane or butane) | 27 | 3663 | 9151 | 847269 | 770245 | 79 | 171779 | 154625 | 73413 | 27190 | 13082 | 4845 | 146891 | 133537 | 29769 | 11025 | 1101467 | 1101467 | 1282203
| Wexford County | E | Bulk LPG (propane or butane) | Electricity | 1 | 116 | 323 | 17854 | 16231 | 93 | 5819 | 5290 | 2671 | 989 | 473 | 175 | 10659 | 3948 | 0 | 0 | 26633 | 26633 | 37476
| Wexford County | E | Electricity | Electricity | 214 | 21390 | 72332 | 4628774 | 1714361 | 100 | 867685 | 664620 | 480234 | 177864 | 1033 | 382 | 1719508 | 636855 | 2421 | 897 | 3194979 | 3194979 | 7699655
| Wexford County | E | Electricity | Solid Multi-Fuel | 5 | 480 | 1759 | 117874 | 43657 | 100 | 11862 | 12916 | 8880 | 3289 | 351 | 130 | 24935 | 22668 | 6251 | 2315 | 84975 | 84975 | 170153
| Wexford County | E | Heating Oil | Bottled LPG | 1 | 414 | 346 | 90338 | 82125 | 94 | 32631 | 27193 | 9336 | 3458 | 621 | 230 | 10616 | 9651 | 0 | 0 | 122657 | 122657 | 143542
| Wexford County | E | Heating Oil | Electricity | 8 | 765 | 2766 | 152193 | 138357 | 83 | 25821 | 18670 | 15757 | 5836 | 4968 | 1840 | 58788 | 21773 | 4717 | 1747 | 188223 | 188223 | 262244
| Wexford County | E | Heating Oil | Heating Oil | 935 | 113175 | 315361 | 24517096 | 22288269 | 76 | 4706435 | 4192654 | 2337657 | 865799 | 604611 | 223930 | 4935843 | 4487130 | 1761006 | 652224 | 32710006 | 32710006 | 38862648
| Wexford County | E | Heating Oil | Mains Gas | 1 | 97 | 303 | 16475 | 14977 | 70 | 6086 | 5533 | 2202 | 815 | 621 | 230 | 2834 | 2577 | 1079 | 400 | 24532 | 24532 | 29297
| Wexford County | E | Heating Oil | Solid Multi-Fuel | 2 | 287 | 722 | 69462 | 63147 | 75 | 11301 | 10274 | 6064 | 2246 | 1242 | 460 | 13351 | 12137 | 3117 | 1154 | 89419 | 89418 | 104537
| Wexford County | E | House Coal | Electricity | 4 | 448 | 1440 | 101671 | 92428 | 54 | 12893 | 9742 | 7980 | 2956 | 0 | 0 | 40333 | 14938 | 0 | 0 | 120064 | 120064 | 162877
| Wexford County | E | House Coal | House Coal | 12 | 1187 | 3990 | 237853 | 216230 | 59 | 36839 | 30795 | 23270 | 8619 | 4212 | 1560 | 69886 | 63533 | 20066 | 7432 | 328168 | 328169 | 392126
| Wexford County | E | Mains Gas | Mains Gas | 5 | 634 | 1557 | 117386 | 106714 | 76 | 26652 | 24229 | 13968 | 5173 | 2363 | 875 | 24903 | 22639 | 12350 | 4574 | 164204 | 164204 | 197622
| Wexford County | E | Manufactured Smokeless Fuel | Electricity | 2 | 179 | 688 | 28140 | 23450 | 65 | 0 | 0 | 3710 | 1374 | 702 | 260 | 23315 | 8635 | 5290 | 1959 | 35679 | 35678 | 61157
| Wexford County | E | Manufactured Smokeless Fuel | Manufactured Smokeless Fuel | 6 | 465 | 2125 | 99104 | 82587 | 55 | 5033 | 2476 | 7991 | 2960 | 2106 | 780 | 34579 | 28816 | 14555 | 5391 | 123009 | 123010 | 163368
| Wexford County | E | Sod Peat | Sod Peat | 1 | 104 | 333 | 21813 | 19830 | 65 | 2626 | 2387 | 1908 | 707 | 351 | 130 | 5110 | 4646 | 2929 | 1085 | 28784 | 28785 | 34737
| Wexford County | E | Solid Multi-Fuel | Electricity | 10 | 1018 | 3491 | 242347 | 220315 | 54 | 28170 | 18498 | 24251 | 8982 | 702 | 260 | 78510 | 29078 | 0 | 0 | 277133 | 277133 | 373980
| Wexford County | E | Solid Multi-Fuel | Manufactured Smokeless Fuel | 1 | 340 | 346 | 82191 | 74719 | 65 | 7514 | 6831 | 7824 | 2898 | 1323 | 490 | 11495 | 9579 | 7193 | 2664 | 97181 | 97181 | 117540
| Wexford County | E | Solid Multi-Fuel | Solid Multi-Fuel | 166 | 15445 | 56073 | 3413005 | 3102732 | 58 | 328710 | 250427 | 303561 | 112430 | 61479 | 22770 | 852499 | 774999 | 375238 | 138977 | 4402334 | 4402335 | 5334492
| Wexford County | E | Solid Multi-Fuel | Wood Chips | 1 | 86 | 354 | 21199 | 19272 | 55 | 2355 | 2141 | 1051 | 389 | 351 | 130 | 5568 | 5062 | 0 | 0 | 26995 | 26994 | 30524
| Wexford County | E | Wood Logs | Electricity | 2 | 194 | 666 | 44426 | 40388 | 63 | 3212 | 2763 | 3264 | 1209 | 0 | 0 | 14461 | 5356 | 0 | 0 | 49715 | 49716 | 65363
| Wexford County | E | Wood Logs | Wood Logs | 4 | 580 | 1368 | 134764 | 122513 | 61 | 16310 | 12239 | 11515 | 4265 | 1404 | 520 | 22573 | 20521 | 8765 | 3246 | 163304 | 163304 | 195331
| Wexford County | E | Wood Pellets (bulk supply for | Wood Pellets (bulk supply for | 4 | 840 | 1365 | 206847 | 188043 | 73 | 33344 | 27328 | 11142 | 4127 | 1404 | 520 | 21164 | 19240 | 1332 | 493 | 239752 | 239751 | 275233
| Wexford County | E | Wood Pellets (in bags for seco | Wood Pellets (in bags for seco | 1 | 77 | 331 | 17408 | 15826 | 65 | 0 | 0 | 938 | 347 | 351 | 130 | 4428 | 4026 | 2393 | 886 | 21215 | 21215 | 25518
| Wexford County | F | Bottled LPG | Bottled LPG | 1 | 100 | 389 | 24163 | 21967 | 75 | 4806 | 4369 | 2271 | 841 | 473 | 175 | 7075 | 6432 | 0 | 0 | 33783 | 33784 | 38788
| Wexford County | F | Bulk LPG (propane or butane) | Bulk LPG (propane or butane) | 6 | 924 | 2493 | 278345 | 253041 | 84 | 54806 | 49823 | 20392 | 7553 | 4428 | 1640 | 30207 | 27461 | 7257 | 2688 | 342205 | 342206 | 395435
| Wexford County | F | Electricity | Electricity | 106 | 9110 | 43916 | 2754123 | 1020046 | 100 | 491836 | 354881 | 215111 | 79671 | 2015 | 746 | 830925 | 307750 | 0 | 0 | 1763094 | 1763094 | 4294010
| Wexford County | F | Electricity | Heating Oil | 2 | 671 | 858 | 212257 | 78614 | 100 | 41405 | 17208 | 15304 | 5668 | 621 | 230 | 16457 | 14961 | 5589 | 2070 | 118751 | 118751 | 291633
| Wexford County | F | Electricity | Solid Multi-Fuel | 4 | 324 | 1686 | 85655 | 31724 | 100 | 12007 | 10915 | 7565 | 2802 | 702 | 260 | 20719 | 18836 | 9562 | 3541 | 68078 | 68078 | 136210
| Wexford County | F | Electricity | Wood Logs | 1 | 84 | 440 | 24640 | 9126 | 100 | 3718 | 3380 | 2046 | 758 | 0 | 0 | 4732 | 4302 | 1773 | 657 | 18222 | 18223 | 36909
| Wexford County | F | Heating Oil | Electricity | 5 | 784 | 2131 | 217261 | 197510 | 79 | 49752 | 44545 | 18574 | 6879 | 3807 | 1410 | 48545 | 17980 | 0 | 0 | 268324 | 268324 | 337939
| Wexford County | F | Heating Oil | Heating Oil | 402 | 49143 | 166412 | 13786922 | 12533565 | 76 | 2716979 | 2440205 | 1046576 | 387621 | 257162 | 95245 | 2069465 | 1881331 | 794353 | 294205 | 17632172 | 17632172 | 20671457
| Wexford County | F | Heating Oil | Manufactured Smokeless Fuel | 1 | 103 | 389 | 23409 | 21281 | 86 | 7040 | 6400 | 2505 | 928 | 621 | 230 | 3944 | 3287 | 2463 | 912 | 33038 | 33038 | 39982
| Wexford County | F | Heating Oil | Solid Multi-Fuel | 2 | 165 | 847 | 44734 | 40668 | 68 | 11579 | 8075 | 3718 | 1377 | 1242 | 460 | 8120 | 7382 | 0 | 0 | 57961 | 57962 | 69393
| Wexford County | F | House Coal | House Coal | 14 | 1427 | 5804 | 377696 | 343360 | 59 | 64810 | 57099 | 28845 | 10683 | 4914 | 1820 | 91375 | 83068 | 25056 | 9280 | 505310 | 505310 | 592696
| Wexford County | F | Manufactured Smokeless Fuel | Manufactured Smokeless Fuel | 5 | 357 | 2150 | 104288 | 86907 | 57 | 3773 | 3271 | 7279 | 2696 | 1755 | 650 | 27624 | 23020 | 7693 | 2849 | 119392 | 119393 | 152412
| Wexford County | F | Peat Briquettes | Peat Briquettes | 2 | 137 | 822 | 37808 | 34371 | 65 | 2360 | 2145 | 3138 | 1162 | 702 | 260 | 7880 | 7164 | 4018 | 1488 | 46591 | 46590 | 55906
| Wexford County | F | Sod Peat | Sod Peat | 1 | 105 | 416 | 28485 | 25895 | 45 | 4747 | 4316 | 2044 | 757 | 351 | 130 | 5410 | 4918 | 2622 | 971 | 36988 | 36987 | 43659
| Wexford County | F | Solid Multi-Fuel | Electricity | 4 | 425 | 1648 | 118990 | 108172 | 55 | 14649 | 13317 | 7921 | 2934 | 1404 | 520 | 31194 | 11554 | 0 | 0 | 136497 | 136497 | 174158
| Wexford County | F | Solid Multi-Fuel | Solid Multi-Fuel | 62 | 6237 | 25647 | 1757483 | 1597712 | 58 | 221169 | 175875 | 129043 | 47794 | 23045 | 8535 | 351473 | 319521 | 130799 | 48444 | 2197881 | 2197881 | 2613012
| Wexford County | F | Solid Multi-Fuel | Wood Chips | 2 | 163 | 812 | 41028 | 37299 | 65 | 5611 | 5101 | 2610 | 967 | 702 | 260 | 9602 | 8729 | 6137 | 2273 | 54628 | 54629 | 65690
| Wexford County | F | Wood Logs | Wood Logs | 1 | 80 | 410 | 18139 | 16490 | 45 | 3023 | 2748 | 1938 | 718 | 351 | 130 | 6279 | 5708 | 2872 | 1064 | 26858 | 26858 | 32602
| Wexford County | F | Wood Pellets (bulk supply for | Wood Pellets (bulk supply for | 1 | 83 | 392 | 22051 | 20046 | 65 | 2046 | 1860 | 2032 | 753 | 351 | 130 | 4084 | 3713 | 2122 | 786 | 27288 | 27288 | 32686
| Wexford County | G | Bottled LPG | Bottled LPG | 3 | 456 | 1681 | 187988 | 170898 | 67 | 36920 | 28030 | 11689 | 4329 | 1445 | 535 | 21608 | 19643 | 6834 | 2531 | 225967 | 225966 | 266484
| Wexford County | G | Bulk LPG (propane or butane) | Bulk LPG (propane or butane) | 2 | 190 | 1023 | 69847 | 63498 | 65 | 4061 | 3692 | 4105 | 1520 | 824 | 305 | 16067 | 14606 | 2209 | 818 | 84439 | 84439 | 97113
| Wexford County | G | Electricity | Electricity | 280 | 24263 | 201483 | 12330304 | 4566779 | 100 | 2551890 | 2230732 | 553774 | 205101 | 3968 | 1470 | 1984465 | 734987 | 13857 | 5132 | 7744201 | 7744201 | 17438258
| Wexford County | G | Electricity | Heating Oil | 5 | 1190 | 2882 | 540150 | 200056 | 100 | 76846 | 61134 | 23749 | 8796 | 1242 | 460 | 38559 | 35054 | 16849 | 6240 | 311740 | 311740 | 697395
| Wexford County | G | Electricity | House Coal | 4 | 444 | 2644 | 227889 | 84403 | 100 | 17076 | 15524 | 10118 | 3747 | 351 | 130 | 30681 | 27892 | 10609 | 3929 | 135626 | 135625 | 296724
| Wexford County | G | Electricity | Manufactured Smokeless Fuel | 2 | 134 | 1551 | 80634 | 29864 | 100 | 11468 | 9556 | 2896 | 1073 | 351 | 130 | 6555 | 5463 | 1604 | 594 | 46680 | 46680 | 103508
| Wexford County | G | Electricity | Solid Multi-Fuel | 14 | 1441 | 10041 | 788423 | 292008 | 100 | 97174 | 86039 | 30916 | 11450 | 1755 | 650 | 78598 | 71453 | 30782 | 11401 | 473002 | 473001 | 1027648
| Wexford County | G | Heating Oil | Electricity | 16 | 1676 | 8637 | 636378 | 578525 | 72 | 96139 | 87399 | 39214 | 14524 | 9467 | 3506 | 122701 | 45445 | 2751 | 1019 | 730418 | 730418 | 906650
| Wexford County | G | Heating Oil | Heating Oil | 409 | 44085 | 241229 | 16969524 | 15426840 | 71 | 6014913 | 4079460 | 950078 | 351881 | 262692 | 97293 | 2167560 | 1970509 | 773688 | 286551 | 22212534 | 22212534 | 27138455
| Wexford County | G | Heating Oil | Mains Gas | 1 | 60 | 613 | 24356 | 22142 | 86 | 3381 | 3073 | 1467 | 543 | 972 | 360 | 3942 | 3583 | 2784 | 1031 | 30732 | 30732 | 36902
| Wexford County | G | Heating Oil | Solid Multi-Fuel | 4 | 357 | 2044 | 118327 | 107570 | 79 | 26404 | 24004 | 7815 | 2895 | 2835 | 1050 | 15201 | 13819 | 9365 | 3468 | 152806 | 152806 | 179947
| Wexford County | G | House Coal | Electricity | 10 | 716 | 10643 | 597980 | 543618 | 40 | 77876 | 34624 | 16104 | 5964 | 702 | 260 | 79808 | 29559 | 0 | 0 | 614025 | 614025 | 772470
| Wexford County | G | House Coal | House Coal | 18 | 1447 | 12128 | 739963 | 672694 | 56 | 86221 | 45347 | 32244 | 11942 | 5535 | 2050 | 113807 | 103461 | 39907 | 14780 | 850274 | 850274 | 1017677
| Wexford County | G | Mains Gas | Mains Gas | 1 | 76 | 547 | 29018 | 26380 | 68 | 3471 | 3156 | 930 | 345 | 473 | 175 | 5015 | 4559 | 2830 | 1048 | 35663 | 35663 | 41737
| Wexford County | G | Manufactured Smokeless Fuel | Electricity | 4 | 516 | 4135 | 400723 | 333935 | 30 | 30054 | 11131 | 12319 | 4562 | 0 | 0 | 34133 | 12642 | 0 | 0 | 362271 | 362270 | 477229
| Wexford County | G | Manufactured Smokeless Fuel | Manufactured Smokeless Fuel | 9 | 644 | 6101 | 335719 | 279766 | 54 | 30773 | 21038 | 12948 | 4796 | 3159 | 1170 | 51322 | 42768 | 17001 | 6297 | 355835 | 355835 | 450922
| Wexford County | G | Peat Briquettes | Peat Briquettes | 1 | 75 | 1213 | 78234 | 71121 | 30 | 0 | 0 | 1828 | 677 | 351 | 130 | 7751 | 7047 | 2811 | 1041 | 80016 | 80016 | 90975
| Wexford County | G | Solid Multi-Fuel | Electricity | 61 | 5460 | 61825 | 4447130 | 4042845 | 42 | 461885 | 231974 | 122797 | 45480 | 1989 | 737 | 474096 | 175591 | 0 | 0 | 4496628 | 4496627 | 5507897
| Wexford County | G | Solid Multi-Fuel | Manufactured Smokeless Fuel | 1 | 63 | 866 | 37783 | 34348 | 74 | 8924 | 8113 | 1525 | 565 | 351 | 130 | 3655 | 3046 | 1926 | 713 | 46914 | 46915 | 54164
| Wexford County | G | Solid Multi-Fuel | Solid Multi-Fuel | 158 | 13752 | 115623 | 7336777 | 6669797 | 55 | 972981 | 743125 | 295592 | 109479 | 53406 | 19780 | 923676 | 839705 | 311237 | 115273 | 8497158 | 8497159 | 9893669
| Wexford County | G | Wood Logs | Wood Logs | 12 | 1347 | 8155 | 695985 | 632714 | 53 | 70604 | 56292 | 30960 | 11467 | 4563 | 1690 | 68366 | 62151 | 30533 | 11308 | 775621 | 775622 | 901011
| Wexford County | G | Wood Pellets (bulk supply for | Electricity | 1 | 47 | 460 | 11890 | 10809 | 65 | 2108 | 781 | 685 | 254 | 351 | 130 | 6504 | 2409 | 0 | 0 | 14382 | 14383 | 21538
| Wicklow County | A | Bottled LPG | Bottled LPG | 1 | 149 | 69 | 1017 | 925 | 91 | 172 | 157 | 2048 | 758 | 1692 | 627 | 5396 | 4905 | 0 | 0 | 7372 | 7372 | 10325
| Wicklow County | A | Bulk LPG (propane or butane) | Bulk LPG (propane or butane) | 1 | 134 | 56 | 371 | 337 | 92 | 138 | 115 | 1631 | 604 | 1690 | 626 | 3641 | 3310 | 0 | 0 | 4993 | 4992 | 7471
| Wicklow County | A | Electricity | Electricity | 276 | 53529 | 14689 | 340570 | 126137 | 455 | 88124 | 68294 | 716298 | 265296 | 340193 | 125997 | 1372545 | 508350 | 0 | 0 | 1094073 | 1094074 | 2857730
| Wicklow County | A | Heating Oil | Electricity | 1 | 252 | 73 | 4425 | 4023 | 94 | 585 | 532 | 3069 | 1137 | 4134 | 1531 | 6219 | 2303 | 0 | 0 | 9526 | 9526 | 18432
| Wicklow County | A | Heating Oil | Heating Oil | 24 | 4735 | 1502 | 100810 | 91645 | 95 | 16400 | 14638 | 65344 | 24202 | 28427 | 10528 | 93031 | 84574 | 0 | 0 | 225587 | 225587 | 304012
| Wicklow County | A | Mains Gas | Electricity | 13 | 1852 | 657 | 19360 | 17600 | 91 | 511 | 465 | 22565 | 8357 | 6143 | 2275 | 45636 | 16902 | 0 | 0 | 45600 | 45599 | 94215
| Wicklow County | A | Mains Gas | Mains Gas | 169 | 24908 | 10286 | 456929 | 415390 | 90 | 20177 | 16829 | 307831 | 114011 | 167945 | 62202 | 535823 | 487111 | 0 | 0 | 1095544 | 1095543 | 1488705
| Wicklow County | A | Wood Logs | Wood Logs | 3 | 612 | 206 | 14131 | 12846 | 82 | 2241 | 1087 | 7457 | 2762 | 6380 | 2363 | 11345 | 10313 | 0 | 0 | 29371 | 29371 | 41554
| Wicklow County | B1 | Bulk LPG (propane or butane) | Bulk LPG (propane or butane) | 3 | 617 | 273 | 25939 | 23581 | 92 | 4017 | 3652 | 10492 | 3886 | 5029 | 1862 | 14476 | 13160 | 0 | 0 | 46141 | 46141 | 59953
| Wicklow County | B1 | Electricity | Electricity | 37 | 10331 | 3311 | 419181 | 155252 | 353 | 103435 | 92995 | 183870 | 68100 | 42000 | 15555 | 213488 | 79069 | 8862 | 3282 | 414255 | 414253 | 970836
| Wicklow County | B1 | Electricity - Standard Domesti | Electricity - Standard Domesti | 1 | 213 | 95 | 6799 | 2518 | 320 | 0 | 0 | 2858 | 1059 | 1935 | 717 | 5174 | 1916 | 3553 | 1316 | 7526 | 7526 | 20319
| Wicklow County | B1 | Heating Oil | Electricity | 1 | 270 | 92 | 8551 | 7773 | 97 | 1676 | 1396 | 4176 | 1547 | 2904 | 1076 | 7602 | 2816 | 0 | 0 | 14608 | 14608 | 24909
| Wicklow County | B1 | Heating Oil | Heating Oil | 23 | 4322 | 2116 | 211790 | 192537 | 94 | 32808 | 32683 | 65831 | 24382 | 24257 | 8984 | 94297 | 85725 | 0 | 0 | 344310 | 344311 | 428983
| Wicklow County | B1 | Mains Gas | Mains Gas | 22 | 4722 | 2014 | 257432 | 234029 | 90 | 25061 | 31577 | 66931 | 24789 | 15138 | 5607 | 91807 | 83461 | 0 | 0 | 379464 | 379463 | 456369
| Wicklow County | B1 | Wood Pellets (bulk supply for | Wood Pellets (bulk supply for | 1 | 306 | 97 | 16389 | 14899 | 95 | 5791 | 5264 | 3728 | 1381 | 351 | 130 | 2716 | 2469 | 685 | 254 | 24397 | 24397 | 29660
| Wicklow County | B1 | Wood Pellets (in bags for seco | Wood Pellets (in bags for seco | 1 | 162 | 84 | 7084 | 6440 | 83 | 0 | 0 | 1975 | 731 | 351 | 130 | 4237 | 3852 | 0 | 0 | 11153 | 11153 | 13647
| Wicklow County | B2 | Bulk LPG (propane or butane) | Bulk LPG (propane or butane) | 6 | 1679 | 679 | 129530 | 117754 | 92 | 18939 | 15836 | 28156 | 10428 | 3902 | 1445 | 32894 | 29904 | 0 | 0 | 175367 | 175367 | 213421
| Wicklow County | B2 | Bulk LPG (propane or butane) | Electricity | 1 | 128 | 112 | 14870 | 13518 | 91 | 2186 | 1987 | 2877 | 1066 | 473 | 175 | 2798 | 1036 | 0 | 0 | 17782 | 17782 | 23204
| Wicklow County | B2 | Electricity | Electricity | 38 | 10751 | 4394 | 607221 | 224897 | 333 | 165199 | 147706 | 219797 | 81406 | 28497 | 10554 | 294113 | 108931 | 0 | 0 | 573494 | 573494 | 1314827
| Wicklow County | B2 | Heating Oil | Electricity | 2 | 358 | 220 | 20027 | 18207 | 94 | 3480 | 3163 | 4366 | 1617 | 1242 | 460 | 10084 | 3735 | 0 | 0 | 27182 | 27182 | 39199
| Wicklow County | B2 | Heating Oil | Heating Oil | 102 | 23432 | 11827 | 1634846 | 1486224 | 93 | 293510 | 260323 | 420062 | 155579 | 73563 | 27246 | 496858 | 451689 | 27336 | 10124 | 2391184 | 2391185 | 2946175
| Wicklow County | B2 | Mains Gas | Electricity | 1 | 173 | 121 | 11404 | 10367 | 91 | 1911 | 1738 | 2107 | 780 | 473 | 175 | 5070 | 1878 | 0 | 0 | 14938 | 14938 | 20965
| Wicklow County | B2 | Mains Gas | Mains Gas | 80 | 13438 | 9499 | 842099 | 765545 | 90 | 138532 | 122947 | 272487 | 100921 | 42051 | 15574 | 381094 | 346449 | 1147 | 425 | 1351861 | 1351861 | 1677410
| Wicklow County | B2 | Wood Pellets (bulk supply for | Wood Pellets (bulk supply for | 4 | 756 | 476 | 59698 | 54271 | 85 | 10965 | 9968 | 10986 | 4069 | 1404 | 520 | 19894 | 18085 | 0 | 0 | 86913 | 86913 | 102947
| Wicklow County | B3 | Bulk LPG (propane or butane) | Bottled LPG | 1 | 436 | 136 | 35840 | 32582 | 93 | 12611 | 11464 | 11964 | 4431 | 743 | 275 | 5645 | 5132 | 0 | 0 | 53884 | 53884 | 66803
| Wicklow County | B3 | Bulk LPG (propane or butane) | Bulk LPG (propane or butane) | 22 | 5820 | 3036 | 479727 | 436116 | 90 | 112979 | 99336 | 130205 | 48224 | 14046 | 5202 | 133615 | 121468 | 7457 | 2762 | 713108 | 713108 | 878029
| Wicklow County | B3 | Bulk LPG (propane or butane) | Electricity | 2 | 263 | 296 | 23990 | 21809 | 91 | 3486 | 3169 | 5169 | 1914 | 945 | 350 | 10720 | 3970 | 0 | 0 | 31212 | 31212 | 44310
| Wicklow County | B3 | Electricity | Electricity | 24 | 5858 | 3346 | 396876 | 146991 | 295 | 114032 | 96506 | 114774 | 42509 | 10978 | 4066 | 204292 | 75664 | 0 | 0 | 365736 | 365736 | 840952
| Wicklow County | B3 | Electricity | Wood Pellets (bulk supply for | 1 | 275 | 148 | 24321 | 9008 | 250 | 3211 | 2919 | 3346 | 1239 | 351 | 130 | 9345 | 8495 | 0 | 0 | 21791 | 21791 | 40574
| Wicklow County | B3 | Heating Oil | Bottled LPG | 1 | 311 | 149 | 26882 | 24438 | 70 | 6969 | 6336 | 3869 | 1433 | 621 | 230 | 8193 | 7448 | 0 | 0 | 39886 | 39885 | 46534
| Wicklow County | B3 | Heating Oil | Electricity | 6 | 1440 | 804 | 117446 | 106769 | 89 | 15799 | 14362 | 26365 | 9765 | 3726 | 1380 | 38284 | 14179 | 0 | 0 | 146455 | 146455 | 201620
| Wicklow County | B3 | Heating Oil | Heating Oil | 364 | 73804 | 51277 | 6456621 | 5869656 | 91 | 1256370 | 1101820 | 1478848 | 547722 | 250587 | 92810 | 1935572 | 1759611 | 143986 | 53328 | 9424947 | 9424947 | 11521984
| Wicklow County | B3 | Heating Oil | House Coal | 1 | 216 | 149 | 17019 | 15472 | 86 | 5402 | 4911 | 3290 | 1218 | 621 | 230 | 5742 | 5220 | 0 | 0 | 27051 | 27051 | 32074
| Wicklow County | B3 | Mains Gas | Mains Gas | 195 | 37128 | 27265 | 2913927 | 2649024 | 88 | 656225 | 582736 | 782380 | 289770 | 106779 | 39548 | 1044584 | 949622 | 28860 | 10689 | 4521390 | 4521389 | 5532755
| Wicklow County | B3 | Wood Chips | Wood Chips | 1 | 322 | 130 | 26403 | 24003 | 83 | 4039 | 3672 | 5768 | 2136 | 351 | 130 | 5201 | 4728 | 0 | 0 | 34669 | 34669 | 41762
| Wicklow County | B3 | Wood Pellets (bulk supply for | Wood Pellets (bulk supply for | 4 | 984 | 574 | 84817 | 77106 | 84 | 16070 | 14162 | 15982 | 5919 | 2666 | 988 | 21701 | 19728 | 0 | 0 | 117903 | 117903 | 141236
| Wicklow County | C |  |  | 1 | 80 | 186 |  | 0 |  |  | 0 | 971 | 360 | 0 | 0 |  | 0 | 0 | 0 | 360 | 360 | 971
| Wicklow County | C | Bottled LPG | Bottled LPG | 7 | 1139 | 1284 | 126050 | 114591 | 89 | 22632 | 19545 | 21431 | 7937 | 3308 | 1225 | 33809 | 30735 | 2815 | 1043 | 175077 | 175076 | 210045
| Wicklow County | C | Bulk LPG (propane or butane) | Bulk LPG (propane or butane) | 71 | 13081 | 12971 | 1439238 | 1308398 | 87 | 369385 | 325215 | 301061 | 111504 | 40065 | 14839 | 393680 | 357891 | 54137 | 20051 | 2137898 | 2137898 | 2597566
| Wicklow County | C | Electricity | Electricity | 28 | 5865 | 5245 | 680844 | 252165 | 229 | 120383 | 96808 | 121164 | 44876 | 16097 | 5962 | 200445 | 74239 | 8800 | 3259 | 477308 | 477309 | 1147733
| Wicklow County | C | Heating Oil | Bottled LPG | 1 | 206 | 160 | 18685 | 16986 | 70 | 2510 | 2092 | 2507 | 929 | 621 | 230 | 8656 | 7869 | 0 | 0 | 28105 | 28106 | 32979
| Wicklow County | C | Heating Oil | Electricity | 6 | 1168 | 1077 | 122376 | 111251 | 88 | 27757 | 24283 | 21777 | 8065 | 4428 | 1640 | 48546 | 17980 | 0 | 0 | 163220 | 163219 | 224884
| Wicklow County | C | Heating Oil | Heating Oil | 2020 | 336479 | 387702 | 39335326 | 35759387 | 86 | 8346448 | 7370673 | 7302432 | 2704605 | 1340535 | 496494 | 10715173 | 9741066 | 2533767 | 938432 | 57010657 | 57010657 | 69573681
| Wicklow County | C | Heating Oil | House Coal | 2 | 341 | 406 | 37456 | 34051 | 77 | 7973 | 7057 | 7074 | 2620 | 1242 | 460 | 12001 | 10910 | 3227 | 1195 | 56293 | 56293 | 68973
| Wicklow County | C | Heating Oil | Mains Gas | 1 | 158 | 169 | 15800 | 14364 | 92 | 2949 | 2458 | 2437 | 903 | 621 | 230 | 4870 | 4427 | 0 | 0 | 22381 | 22382 | 26677
| Wicklow County | C | Heating Oil | Peat Briquettes | 1 | 101 | 221 | 19318 | 17561 | 79 | 5366 | 4878 | 3988 | 1477 | 621 | 230 | 6850 | 6227 | 0 | 0 | 30374 | 30373 | 36143
| Wicklow County | C | Heating Oil | Solid Multi-Fuel | 2 | 389 | 371 | 35529 | 32299 | 85 | 11896 | 7112 | 7073 | 2620 | 2646 | 980 | 11181 | 10164 | 3309 | 1226 | 54400 | 54401 | 71634
| Wicklow County | C | Mains Gas | Electricity | 1 | 260 | 173 | 23785 | 21622 | 80 | 10095 | 9177 | 3614 | 1339 | 473 | 175 | 7158 | 2651 | 0 | 0 | 34965 | 34964 | 45125
| Wicklow County | C | Mains Gas | Mains Gas | 737 | 118854 | 138450 | 12601804 | 11456186 | 84 | 3096046 | 2718206 | 2457670 | 910248 | 366886 | 135884 | 3992233 | 3629303 | 480880 | 178104 | 19027930 | 19027931 | 22995519
| Wicklow County | C | Solid Multi-Fuel | Heating Oil | 1 | 267 | 183 | 25853 | 23503 | 86 | 7794 | 7086 | 6514 | 2413 | 621 | 230 | 8008 | 7280 | 0 | 0 | 40511 | 40512 | 48790
| Wicklow County | C | Solid Multi-Fuel | Solid Multi-Fuel | 4 | 970 | 793 | 119756 | 108869 | 63 | 8974 | 8159 | 18609 | 6892 | 2331 | 863 | 27963 | 25421 | 8991 | 3330 | 153534 | 153534 | 186624
| Wicklow County | C | Wood Pellets (bulk supply for | Electricity | 1 | 221 | 160 | 23217 | 21107 | 65 | 2580 | 2345 | 3559 | 1318 | 351 | 130 | 5653 | 2094 | 0 | 0 | 26994 | 26994 | 35360
| Wicklow County | C | Wood Pellets (bulk supply for | Wood Pellets (bulk supply for | 17 | 4150 | 3049 | 498818 | 453471 | 70 | 67316 | 60246 | 84624 | 31342 | 7290 | 2700 | 116023 | 105475 | 13568 | 5025 | 658260 | 658259 | 787639
| Wicklow County | D |  |  | 2 | 172 | 538 |  | 0 |  |  | 0 | 2812 | 1042 | 1242 | 460 |  | 0 | 0 | 0 | 1502 | 1502 | 4054
| Wicklow County | D | Bottled LPG | Bottled LPG | 2 | 365 | 576 | 60940 | 55400 | 85 | 19211 | 16807 | 7543 | 2794 | 945 | 350 | 8939 | 8126 | 7241 | 2682 | 86159 | 86159 | 104819
| Wicklow County | D | Bottled LPG | Bulk LPG (propane or butane) | 1 | 91 | 254 | 15901 | 14456 | 78 | 0 | 0 | 1504 | 557 | 473 | 175 | 5185 | 4714 | 0 | 0 | 19902 | 19902 | 23063
| Wicklow County | D | Bottled LPG | Heating Oil | 1 | 152 | 251 | 20914 | 19013 | 70 | 5619 | 4683 | 2616 | 969 | 621 | 230 | 5305 | 4823 | 3178 | 1177 | 30895 | 30895 | 38253
| Wicklow County | D | Bulk LPG (propane or butane) | Bulk LPG (propane or butane) | 25 | 3166 | 6523 | 537645 | 488768 | 82 | 103437 | 91187 | 70512 | 26116 | 17431 | 6456 | 127129 | 115572 | 22644 | 8387 | 736486 | 736486 | 878798
| Wicklow County | D | Electricity | Electricity | 49 | 6283 | 13204 | 1050335 | 389013 | 114 | 213984 | 917399 | 141965 | 52580 | 12851 | 4760 | 407342 | 150868 | 0 | 0 | 1514619 | 1514620 | 1826477
| Wicklow County | D | Heating Oil | Bottled LPG | 1 | 145 | 268 | 24541 | 22310 | 85 | 3668 | 3334 | 2818 | 1044 | 621 | 230 | 4145 | 3768 | 2960 | 1096 | 31782 | 31782 | 38753
| Wicklow County | D | Heating Oil | Bulk LPG (propane or butane) | 2 | 679 | 538 | 122408 | 111280 | 78 | 31842 | 18094 | 14952 | 5538 | 1863 | 690 | 15299 | 13908 | 0 | 0 | 149510 | 149510 | 186364
| Wicklow County | D | Heating Oil | Electricity | 12 | 1860 | 3115 | 289005 | 262732 | 80 | 62326 | 54180 | 40877 | 15140 | 7803 | 2890 | 101778 | 37695 | 0 | 0 | 372637 | 372637 | 501789
| Wicklow County | D | Heating Oil | Heating Oil | 1522 | 207494 | 395633 | 33051240 | 30046582 | 81 | 7076791 | 6236811 | 4477035 | 1658161 | 982945 | 364054 | 7835826 | 7123478 | 2690231 | 996382 | 46425468 | 46425468 | 56114068
| Wicklow County | D | Heating Oil | House Coal | 1 | 93 | 254 | 12624 | 11476 | 85 | 2058 | 1871 | 2272 | 842 | 621 | 230 | 6143 | 5585 | 0 | 0 | 20004 | 20004 | 23718
| Wicklow County | D | Heating Oil | Mains Gas | 1 | 54 | 290 | 8161 | 7419 | 86 | 1133 | 1030 | 794 | 294 | 621 | 230 | 3085 | 2805 | 1942 | 719 | 12497 | 12497 | 15736
| Wicklow County | D | House Coal | House Coal | 1 | 124 | 258 | 30708 | 27917 | 45 | 5118 | 4653 | 4670 | 1730 | 351 | 130 | 7487 | 6806 | 3529 | 1307 | 42542 | 42543 | 51863
| Wicklow County | D | Mains Gas | Electricity | 2 | 404 | 544 | 65468 | 59516 | 78 | 14967 | 12472 | 8015 | 2969 | 945 | 350 | 18548 | 6870 | 0 | 0 | 82177 | 82177 | 107943
| Wicklow County | D | Mains Gas | Mains Gas | 355 | 45377 | 91625 | 6673428 | 6066753 | 80 | 1918322 | 1660371 | 963877 | 356991 | 170600 | 63185 | 1897734 | 1725213 | 417485 | 154624 | 10027137 | 10027137 | 12041446
| Wicklow County | D | Manufactured Smokeless Fuel | Manufactured Smokeless Fuel | 3 | 504 | 808 | 97098 | 80915 | 62 | 8177 | 6814 | 12248 | 4536 | 1053 | 390 | 23099 | 19249 | 5981 | 2215 | 114120 | 114119 | 147656
| Wicklow County | D | Peat Briquettes | Peat Briquettes | 1 | 123 | 271 | 18695 | 16996 | 65 | 4501 | 4092 | 2295 | 850 | 351 | 130 | 4835 | 4395 | 2712 | 1005 | 27467 | 27468 | 33389
| Wicklow County | D | Solid Multi-Fuel | Electricity | 2 | 323 | 599 | 70641 | 64219 | 48 | 7319 | 2711 | 8743 | 3238 | 0 | 0 | 21675 | 8028 | 0 | 0 | 78196 | 78196 | 108378
| Wicklow County | D | Solid Multi-Fuel | Solid Multi-Fuel | 18 | 2164 | 4809 | 380080 | 345527 | 64 | 42981 | 37195 | 43851 | 16241 | 10425 | 3861 | 95027 | 86389 | 29898 | 11073 | 500287 | 500286 | 602262
| Wicklow County | D | Wood Logs | Electricity | 1 | 181 | 292 | 28417 | 25833 | 65 | 11334 | 4198 | 2335 | 865 | 0 | 0 | 10663 | 3949 | 0 | 0 | 34845 | 34845 | 52749
| Wicklow County | D | Wood Pellets (bulk supply for | Wood Pellets (bulk supply for | 6 | 908 | 1534 | 158546 | 144133 | 68 | 19486 | 17127 | 16280 | 6030 | 2106 | 780 | 27746 | 25224 | 7871 | 2915 | 196209 | 196209 | 232035
| Wicklow County | E |  |  | 1 | 226 | 354 |  | 0 |  |  | 0 | 5513 | 2042 | 621 | 230 |  | 0 | 0 | 0 | 2272 | 2272 | 6134
| Wicklow County | E | Bottled LPG | Bottled LPG | 1 | 67 | 319 | 10444 | 9495 | 90 | 2483 | 2258 | 1637 | 606 | 473 | 175 | 3663 | 3330 | 2704 | 1001 | 16865 | 16865 | 21404
| Wicklow County | E | Bulk LPG (propane or butane) | Bulk LPG (propane or butane) | 17 | 2071 | 5796 | 464068 | 421880 | 81 | 92593 | 79962 | 41369 | 15322 | 8262 | 3060 | 89082 | 80983 | 9055 | 3354 | 604561 | 604561 | 704429
| Wicklow County | E | Bulk LPG (propane or butane) | Heating Oil | 1 | 257 | 348 | 69003 | 62730 | 73 | 8868 | 8062 | 3134 | 1161 | 351 | 130 | 8070 | 7337 | 0 | 0 | 79419 | 79420 | 89426
| Wicklow County | E | Bulk LPG (propane or butane) | Mains Gas | 1 | 78 | 318 | 14144 | 12859 | 65 | 2507 | 929 | 949 | 352 | 351 | 130 | 4443 | 4040 | 2405 | 891 | 19199 | 19201 | 24799
| Wicklow County | E | Electricity | Electricity | 66 | 6663 | 22462 | 1504308 | 557151 | 100 | 241144 | 187112 | 144029 | 53344 | 0 | 0 | 518773 | 192138 | 0 | 0 | 989746 | 989745 | 2408254
| Wicklow County | E | Electricity | Manufactured Smokeless Fuel | 1 | 57 | 328 | 7791 | 2886 | 100 | 770 | 641 | 1082 | 401 | 0 | 0 | 6589 | 5491 | 2564 | 950 | 10368 | 10369 | 18796
| Wicklow County | E | Heating Oil | Bottled LPG | 1 | 100 | 339 | 22170 | 20154 | 85 | 3155 | 2868 | 2403 | 890 | 621 | 230 | 5580 | 5073 | 0 | 0 | 29215 | 29215 | 33929
| Wicklow County | E | Heating Oil | Electricity | 6 | 719 | 2128 | 157787 | 143443 | 72 | 29332 | 26337 | 15510 | 5745 | 3726 | 1380 | 49590 | 18367 | 0 | 0 | 195270 | 195272 | 255945
| Wicklow County | E | Heating Oil | Heating Oil | 631 | 86754 | 213195 | 19154486 | 17413169 | 78 | 4099377 | 3563445 | 1871381 | 693104 | 402867 | 149210 | 3366048 | 3060044 | 1113665 | 412469 | 25291441 | 25291441 | 30007824
| Wicklow County | E | Heating Oil | Mains Gas | 2 | 638 | 660 | 134912 | 122648 | 78 | 44116 | 40105 | 15486 | 5735 | 1242 | 460 | 10043 | 9130 | 7443 | 2757 | 180835 | 180835 | 213242
| Wicklow County | E | House Coal | House Coal | 4 | 391 | 1430 | 87370 | 79427 | 58 | 13122 | 11929 | 7187 | 2662 | 1796 | 665 | 24594 | 22358 | 9034 | 3346 | 120387 | 120387 | 143103
| Wicklow County | E | Mains Gas | Mains Gas | 121 | 14950 | 41034 | 3090922 | 2809929 | 80 | 899141 | 779182 | 318631 | 118012 | 59009 | 21855 | 617595 | 561450 | 184414 | 68302 | 4358730 | 4358730 | 5169712
| Wicklow County | E | Manufactured Smokeless Fuel | Electricity | 1 | 88 | 341 | 14216 | 11846 | 65 | 2310 | 856 | 1851 | 686 | 351 | 130 | 11204 | 4150 | 0 | 0 | 17667 | 17668 | 29932
| Wicklow County | E | Manufactured Smokeless Fuel | Manufactured Smokeless Fuel | 6 | 713 | 2021 | 170846 | 142372 | 65 | 14660 | 10077 | 14307 | 5299 | 2376 | 880 | 35557 | 29631 | 14765 | 5469 | 193727 | 193728 | 252511
| Wicklow County | E | Sod Peat | Sod Peat | 1 | 111 | 355 | 31911 | 29010 | 65 | 3546 | 3223 | 1356 | 502 | 351 | 130 | 2384 | 2168 | 0 | 0 | 35033 | 35033 | 39548
| Wicklow County | E | Solid Multi-Fuel | Electricity | 3 | 261 | 1057 | 55448 | 50407 | 60 | 9073 | 3360 | 6349 | 2352 | 0 | 0 | 19939 | 7385 | 0 | 0 | 63504 | 63504 | 90809
| Wicklow County | E | Solid Multi-Fuel | Solid Multi-Fuel | 24 | 2442 | 8307 | 578464 | 525876 | 61 | 63735 | 53137 | 51461 | 19060 | 9855 | 3650 | 122207 | 111097 | 54615 | 20228 | 733048 | 733048 | 880337
| Wicklow County | E | Wood Logs | Wood Logs | 5 | 670 | 1637 | 136490 | 124082 | 61 | 21866 | 19879 | 12580 | 4659 | 2025 | 750 | 30924 | 28113 | 13014 | 4820 | 182302 | 182303 | 216899
| Wicklow County | E | Wood Pellets (bulk supply for | Electricity | 1 | 195 | 344 | 46523 | 42293 | 65 | 5600 | 5091 | 3910 | 1448 | 351 | 130 | 10522 | 3897 | 0 | 0 | 52860 | 52859 | 66906
| Wicklow County | E | Wood Pellets (in bags for seco | Wood Pellets (in bags for seco | 1 | 254 | 323 | 54256 | 49324 | 65 | 13062 | 11874 | 4864 | 1801 | 351 | 130 | 9602 | 8729 | 0 | 0 | 71859 | 71858 | 82135
| Wicklow County | F | Bulk LPG (propane or butane) | Bulk LPG (propane or butane) | 7 | 582 | 2939 | 170426 | 154933 | 73 | 35220 | 30896 | 14626 | 5417 | 3456 | 1280 | 32192 | 29265 | 9954 | 3687 | 225478 | 225478 | 265874
| Wicklow County | F | Electricity | Electricity | 44 | 3755 | 18455 | 1030154 | 381539 | 100 | 173713 | 129002 | 81576 | 30214 | 0 | 0 | 321661 | 119134 | 0 | 0 | 659888 | 659889 | 1607104
| Wicklow County | F | Heating Oil | Anthracite | 1 | 197 | 435 | 58885 | 53532 | 70 | 7911 | 7192 | 4804 | 1779 | 621 | 230 | 13568 | 12334 | 0 | 0 | 75067 | 75067 | 85789
| Wicklow County | F | Heating Oil | Electricity | 3 | 418 | 1241 | 114460 | 104054 | 78 | 25002 | 21375 | 7070 | 2618 | 1863 | 690 | 22164 | 8209 | 0 | 0 | 136947 | 136946 | 170559
| Wicklow County | F | Heating Oil | Heating Oil | 320 | 43908 | 132861 | 12441974 | 11310885 | 77 | 2645148 | 2319523 | 972680 | 360252 | 202959 | 75170 | 1706691 | 1551537 | 647223 | 239712 | 15857080 | 15857079 | 18616675
| Wicklow County | F | House Coal | House Coal | 2 | 157 | 826 | 33614 | 30558 | 55 | 8319 | 5563 | 3675 | 1361 | 351 | 130 | 12452 | 11320 | 6649 | 2463 | 51394 | 51395 | 65060
| Wicklow County | F | Mains Gas | Mains Gas | 58 | 7435 | 24196 | 2004341 | 1822129 | 77 | 530835 | 450937 | 161199 | 59703 | 27864 | 10320 | 296902 | 269911 | 113776 | 42139 | 2655139 | 2655139 | 3134917
| Wicklow County | F | Manufactured Smokeless Fuel | Manufactured Smokeless Fuel | 4 | 315 | 1632 | 87426 | 72855 | 63 | 5461 | 3236 | 5557 | 2058 | 1404 | 520 | 21686 | 18072 | 6268 | 2321 | 99062 | 99062 | 127802
| Wicklow County | F | Peat Briquettes | Peat Briquettes | 1 | 91 | 436 | 31740 | 28855 | 60 | 0 | 3206 | 1432 | 531 | 351 | 130 | 3939 | 3581 | 2314 | 857 | 37159 | 37160 | 39776
| Wicklow County | F | Solid Multi-Fuel | Electricity | 3 | 232 | 1225 | 62842 | 57129 | 58 | 6200 | 2296 | 4508 | 1670 | 702 | 260 | 20182 | 7475 | 0 | 0 | 68829 | 68830 | 94434
| Wicklow County | F | Solid Multi-Fuel | Solid Multi-Fuel | 33 | 2825 | 13590 | 800050 | 727319 | 57 | 103614 | 86653 | 58661 | 21726 | 11583 | 4290 | 166483 | 151348 | 78214 | 28968 | 1020304 | 1020304 | 1218605
| Wicklow County | F | Wood Logs | Wood Logs | 1 | 132 | 414 | 37945 | 34495 | 65 | 6727 | 2491 | 3208 | 1188 | 0 | 0 | 6561 | 5965 | 0 | 0 | 44139 | 44139 | 54441
| Wicklow County | G |  |  | 3 | 590 | 2184 |  | 0 |  |  | 0 | 12489 | 4626 | 1593 | 590 |  | 0 | 5749 | 2129 | 7345 | 7345 | 19831
| Wicklow County | G | Anthracite | Anthracite | 2 | 194 | 1412 | 112724 | 102477 | 63 | 6296 | 17992 | 3988 | 1477 | 702 | 260 | 11159 | 10145 | 2430 | 900 | 133250 | 133251 | 137299
| Wicklow County | G | Bottled LPG | Bottled LPG | 2 | 240 | 1156 | 83772 | 76156 | 65 | 20270 | 17431 | 5844 | 2164 | 945 | 350 | 14828 | 13480 | 2473 | 916 | 110498 | 110497 | 128132
| Wicklow County | G | Bottled LPG | Heating Oil | 1 | 82 | 661 | 31885 | 28986 | 86 | 9589 | 8717 | 1996 | 739 | 621 | 230 | 5607 | 5097 | 4419 | 1637 | 45406 | 45406 | 54117
| Wicklow County | G | Bulk LPG (propane or butane) | Bulk LPG (propane or butane) | 8 | 912 | 4472 | 347070 | 315518 | 69 | 78436 | 62301 | 21305 | 7891 | 4280 | 1585 | 52108 | 47371 | 10240 | 3792 | 438458 | 438458 | 513439
| Wicklow County | G | Electricity | Bulk LPG (propane or butane) | 1 | 350 | 490 | 132514 | 49079 | 100 | 19995 | 18177 | 7963 | 2949 | 122 | 45 | 10480 | 9528 | 0 | 0 | 79779 | 79778 | 171074
| Wicklow County | G | Electricity | Electricity | 149 | 13263 | 109146 | 6977361 | 2584208 | 100 | 1092529 | 928656 | 293208 | 108596 | 1755 | 650 | 1035303 | 383446 | 4426 | 1639 | 4007194 | 4007195 | 9404582
| Wicklow County | G | Electricity | Heating Oil | 1 | 188 | 591 | 83058 | 30762 | 100 | 13672 | 11393 | 4588 | 1699 | 621 | 230 | 9259 | 8418 | 0 | 0 | 52503 | 52502 | 111198
| Wicklow County | G | Electricity | Solid Multi-Fuel | 6 | 392 | 4886 | 242779 | 89918 | 100 | 36544 | 32130 | 7289 | 2699 | 351 | 130 | 27557 | 25052 | 10954 | 4057 | 153987 | 153986 | 325474
| Wicklow County | G | Electricity | Wood Chips | 1 | 67 | 934 | 47598 | 17629 | 100 | 11407 | 10370 | 1423 | 527 | 0 | 0 | 1900 | 1727 | 0 | 0 | 30253 | 30253 | 62328
| Wicklow County | G | Heating Oil | Electricity | 18 | 2062 | 10824 | 832998 | 757271 | 67 | 150358 | 132095 | 49203 | 18223 | 11178 | 4140 | 137684 | 50994 | 0 | 0 | 962723 | 962723 | 1181421
| Wicklow County | G | Heating Oil | Heating Oil | 341 | 38007 | 187392 | 14441203 | 13128367 | 71 | 2943001 | 2591353 | 845163 | 313023 | 216578 | 80214 | 1863130 | 1693754 | 672984 | 249253 | 18055964 | 18055964 | 20982059
| Wicklow County | G | House Coal | Electricity | 1 | 353 | 1067 | 376713 | 342466 | 30 | 30822 | 11416 | 10000 | 3704 | 0 | 0 | 20177 | 7473 | 0 | 0 | 365058 | 365059 | 437712
| Wicklow County | G | House Coal | House Coal | 12 | 1085 | 8302 | 525740 | 477945 | 53 | 73470 | 60902 | 23843 | 8831 | 3861 | 1430 | 74912 | 68102 | 30478 | 11288 | 628498 | 628498 | 732304
| Wicklow County | G | Mains Gas | Electricity | 1 | 140 | 519 | 52206 | 47460 | 58 | 5801 | 5273 | 3399 | 1259 | 0 | 0 | 10956 | 4058 | 0 | 0 | 58050 | 58050 | 72362
| Wicklow County | G | Mains Gas | Mains Gas | 48 | 5587 | 26079 | 2062359 | 1874872 | 73 | 526946 | 449534 | 122255 | 45280 | 22483 | 8327 | 280186 | 254714 | 75166 | 27839 | 2660566 | 2660566 | 3089395
| Wicklow County | G | Manufactured Smokeless Fuel | Electricity | 10 | 1341 | 10078 | 1161852 | 968210 | 37 | 36717 | 31777 | 27659 | 10244 | 702 | 260 | 64437 | 23866 | 1761 | 652 | 1035009 | 1035009 | 1293128
| Wicklow County | G | Manufactured Smokeless Fuel | Manufactured Smokeless Fuel | 12 | 1160 | 9609 | 694374 | 578645 | 51 | 103223 | 84163 | 24654 | 9131 | 3159 | 1170 | 75968 | 63307 | 21444 | 7942 | 744359 | 744358 | 922822
| Wicklow County | G | Peat Briquettes | Peat Briquettes | 1 | 112 | 468 | 36024 | 32749 | 45 | 4421 | 1637 | 2464 | 913 | 351 | 130 | 6223 | 5657 | 2842 | 1053 | 42139 | 42139 | 52325
| Wicklow County | G | Solid Multi-Fuel | Electricity | 49 | 5172 | 57286 | 4714773 | 4286157 | 36 | 394712 | 237946 | 121789 | 45107 | 1404 | 520 | 300622 | 111341 | 6643 | 2460 | 4683532 | 4683531 | 5539943
| Wicklow County | G | Solid Multi-Fuel | Solid Multi-Fuel | 82 | 7006 | 59933 | 3623014 | 3293649 | 52 | 436876 | 386755 | 156949 | 58129 | 26946 | 9980 | 517349 | 470317 | 175004 | 64816 | 4283647 | 4283646 | 4936138
| Wicklow County | G | Wood Logs | Electricity | 2 | 113 | 3197 | 145233 | 132030 | 33 | 13056 | 4836 | 2761 | 1023 | 0 | 0 | 16002 | 5927 | 0 | 0 | 143815 | 143816 | 177052
| Wicklow County | G | Wood Logs | Wood Logs | 7 | 533 | 4328 | 252051 | 229137 | 59 | 5559 | 5053 | 11972 | 4434 | 2457 | 910 | 40821 | 37110 | 15802 | 5852 | 282497 | 282496 | 328662
| Wicklow County | G | Wood Pellets (bulk supply for | Wood Pellets (bulk supply for | 3 | 338 | 1697 | 135875 | 123523 | 63 | 21929 | 19936 | 7258 | 2688 | 1053 | 390 | 14075 | 12796 | 7468 | 2766 | 162098 | 162099 | 187658