## Legend
TIMES-Ireland Model (TIM)
Document type: | Technology database (SubRes)
Sector: | Services | SRV
Developer:
Version date: | 2021-04-09
Description: | Technology database on new services technologies.
Source data:
ID | Source | Pub. year | Horizon |  | Access | Notes | Full title | URL
|  |  | Start | End
B1 | JRC H&C database | 2017 | 2015 | 2050 | Public | Technology database for Heating and Cooling technologies. Data from Southern Europe used (integration from other areas when data missing) | JRC 2017. Techno-economic projections until 2050 for smaller heating and cooling technologies in the residential and tertiary sectors in the EU (Datasheet Southern Europe (Portugal).xlsx) | https://publications.europa.eu/en/publication-detail/-/publication/0214a302-dfb9-11e7-9749-01aa75ed71a1/language-en
Tab colour legend
Data summary table with data from B1
VEDA-TIMES data input tables
Cell colour legend
aaa | Model input
aaa | Model input based on own assumptions
Calculated value (not recommended to directly modify)
Codes for processes and commodities names
Dimension | Short code | Full code
Sub-sectors
Commercial Services |  | CS
Public Services |  | PU
Thermal uses
Space heating |  | SH
Water heating |  | WH
Space cooling |  | SC
Other uses
Cooking |  | CK
Building lighting |  | LIG
Refrigeration |  | REF
Other appliances |  | OEL
Data centers |  | DCE
Public lighting |  | PLIG
Other services |  | OTS
Fuels
Solids | COA | SRVCOA
LPG | LPG | SRVLPG
Oil | OIL | SRVOIL
Natural Gas | GAS | SRVGAS
Biomass | BIO | SRVBIO
Biogas | BGS | SRVBGS
Solar | SOL | SRVSOL
Electricity | ELC | SRVELC
Ambient Heat | AHT | SRVAHT
District heating | HET | SRVHET
Wind | WIN | SRVWIN
Hydrogen (gaseous) | H2G | SRVH2G
Hydrogen (liquid) | H2L | SRVH2L
Biodiesel | BDL | SRVBDL
Ethanol | ETH | SRVETH

## Regions
|  | IE | National | IE-CW | IE-D | IE-KE | IE-KK | IE-LS | IE-LD | IE-LH | IE-MH | IE-OY | IE-WH | IE-WX | IE-WW | IE-CE | IE-CO | IE-KY | IE-LK | IE-TA | IE-WD | IE-G | IE-LM | IE-MO | IE-RN | IE-SO | IE-CN | IE-DL | IE-MN
1
Development |  | IE | National | IE-CW | IE-D | IE-KE | IE-KK | IE-LS | IE-LD | IE-LH | IE-MH | IE-OY | IE-WH | IE-WX | IE-WW | IE-CE | IE-CO | IE-KY | IE-LK | IE-TA | IE-WD | IE-G | IE-LM | IE-MO | IE-RN | IE-SO | IE-CN | IE-DL | IE-MN
Single-region |  | IE | *National | *IE-CW | *IE-D | *IE-KE | *IE-KK | *IE-LS | *IE-LD | *IE-LH | *IE-MH | *IE-OY | *IE-WH | *IE-WX | *IE-WW | *IE-CE | *IE-CO | *IE-KY | *IE-LK | *IE-TA | *IE-WD | *IE-G | *IE-LM | *IE-MO | *IE-RN | *IE-SO | *IE-CN | *IE-DL | *IE-MN
Multi-region |  | *IE | National | IE-CW | IE-D | IE-KE | IE-KK | IE-LS | IE-LD | IE-LH | IE-MH | IE-OY | IE-WH | IE-WX | IE-WW | IE-CE | IE-CO | IE-KY | IE-LK | IE-TA | IE-WD | IE-G | IE-LM | IE-MO | IE-RN | IE-SO | IE-CN | IE-DL | IE-MN
Code | County name
IE-CW | Carlow
IE-CN | Cavan
IE-CE | Clare
IE-CO | Cork
IE-DL | Donegal
IE-D | Dublin
IE-G | Galway
IE-KY | Kerry
IE-KE | Kildare
IE-KK | Kilkenny
IE-LS | Laois
IE-LM | Leitrim
IE-LK | Limerick
IE-LD | Longford
IE-LH | Louth
IE-MO | Mayo
IE-MH | Meath
IE-MN | Monaghan
IE-OY | Offaly
IE-RN | Roscommon
IE-SO | Sligo
IE-TA | Tipperary
IE-WD | Waterford
IE-WH | Westmeath
IE-WX | Wexford
IE-WW | Wicklow
Source: https://en.wikipedia.org/wiki/ISO_3166-2:IE

## SRV_Heat&Cool
Input data for Heating and Cooling technologies - Services buildings
Code | Description | Fuel input | Auxiliary input | Output | Thermal Efficiency (index) |  |  |  |  | Cooling Efficiency (index) |  |  |  |  | Water Heating Efficiency (index) |  |  |  |  | Technical life |  | Capex (€/unit) |  |  |  |  | Capex (€/kW) |  |  |  |  | O&M Fix (€/kW-y) | O&M var (€/GJ) | Max secondary fuel share |  | Corr factor | Incl add costs? | Range of applicability |  | Notes
[5 empty] | Today | 2020 | 2030 | 2040 | 2050 | Today | 2020 | 2030 | 2040 | 2050 | Today | 2020 | 2030 | 2040 | 2050 | Today | 2030 | Today | 2020 | 2030 | 2040 | 2050 | Today | 2020 | 2030 | 2040 | 2050 |  |  | Solar | Biomass |  |  | CS | PU
*Boilers
OIL_N1 | Oil boiler condensing_SH | SRVOIL |  | SRVSH | 1 | 1 | 1 | 1 | 1 | [10 empty] | 20 |  | 32000 | 32000 | 32000 | 32000 | 32000 | 80 | 80 | 80 | 80 | 80 | 1.25 | 0 |  |  |  |  | x | x
OIL_N2 | Oil boiler condensing_SH-WH | SRVOIL |  | SRVSH, SRVWH | 1 | 1 | 1 | 1 | 1 | [5 empty] | 0.7 | 0.7 | 0.7 | 0.7 | 0.7 | 20 |  | 33600 | 33600 | 33600 | 33600 | 33600 | 84 | 84 | 84 | 84 | 84 | 1.25 | 0 |  |  | 1.05 |  | x | x
GAS_N1 | Gas boiler condensing_SH | SRVGAS |  | SRVSH | 1 | 1 | 1 | 1 | 1 | [10 empty] | 25 |  | 22500 | 20000 | 17500 | 17500 | 17500 | 58.4416 | 51.9481 | 45.4545 | 45.4545 | 45.4545 | 4 | 2 |  |  |  |  | x | x
GAS_N2 | Gas boiler condensing_SH-WH | SRVGAS |  | SRVSH, SRVWH | 1 | 1 | 1 | 1 | 1 | [5 empty] | 0.7 | 0.7 | 0.7 | 0.7 | 0.7 | 25 |  | 23625 | 21000 | 18375 | 18375 | 18375 | 61.3636 | 54.5455 | 47.7273 | 47.7273 | 47.7273 | 4 | 2 |  |  | 1.05 |  | x | x
GAS_N3 | Gas boiler condensing + Solar thermal_SH-WH | SRVGAS, SRVSOL |  | SRVSH, SRVWH | 1 | 1 | 1 | 1 | 1 | [5 empty] | 0.7 | 0.7 | 0.7 | 0.7 | 0.7 | 25 |  | 112500 | 110000 | 107500 | 107500 | 107500 | 214.2857 | 209.5238 | 204.7619 | 204.7619 | 204.7619 | 6.6286 | 0 | 12.22% |  |  |  | x | x
GAS_N4 | Gas boiler condensing + Wood stove_SH-WH | SRVGAS, SRVBIO |  | SRVSH, SRVWH | 0.86 | 0.88 | 0.9 | 0.9 | 0.9 | [5 empty] | 0.602 | 0.616 | 0.63 | 0.63 | 0.63 | 24 |  | 26700 | 24200 | 22600 | 22600 | 22600 | 68.4177 | 62.0115 | 57.9116 | 57.9116 | 57.9116 | 3.3143 | 0 |  | 51.13% |  | Y | x | x | Add. INV: Chimney and water tank
LPG_N1 | LPG boiler condensing_SH | SRVLPG |  | SRVSH | 1 | 1 | 1 | 1 | 1 | [10 empty] | 25 |  | 22500 | 20000 | 17500 | 17500 | 17500 | 58.4416 | 51.9481 | 45.4545 | 45.4545 | 45.4545 | 4 | 2 |  |  |  |  | x | x
LPG_N2 | LPG boiler condensing_SH-WH | SRVLPG |  | SRVSH, SRVWH | 1 | 1 | 1 | 1 | 1 | [5 empty] | 0.7 | 0.7 | 0.7 | 0.7 | 0.7 | 25 |  | 23625 | 21000 | 18375 | 18375 | 18375 | 61.3636 | 54.5455 | 47.7273 | 47.7273 | 47.7273 | 4 | 2 |  |  |  |  | x | x
BIO_N1 | Biomass boiler_SH | SRVBIO |  | SRVSH | 1 | 1.0235 | 1.0706 | 1.1176 | 1.1176 | [10 empty] | 20 |  | 108500 | 108500 | 112000 | 112000 | 112000 | 197.2727 | 197.2727 | 203.6364 | 203.6364 | 203.6364 | 0.057273 | 0 |  |  |  | Y | x | x | Add. INV: Biomass storage
BIO_N2 | Biomass boiler_SH-WH | SRVBIO |  | SRVSH, SRVWH | 1 | 1.0235 | 1.0706 | 1.1176 | 1.1176 | [5 empty] | 0.7 | 0.71647 | 0.74941 | 0.78235 | 0.78235 | 20 |  | 119350 | 119350 | 123200 | 123200 | 123200 | 217 | 217 | 224 | 224 | 224 | 0.057273 | 0 |  |  | 1.1 | Y | x | x
*Heaters
ELC_N1 | Electric boiler_SH | SRVELC |  | SRVSH | 1 | 1 | 1 | 1 | 1 | [10 empty] | 30 |  | 266000 | 266000 | 266000 | 266000 | 266000 | 665 | 665 | 665 | 665 | 665 | 10 | 0 |  |  |  |  | x | x
*Heat Pumps
ELC_N2 | Heat Pump Air-to-Air_SH | SRVELC | SRVAHT | SRVSH | 1 | 1.0667 | 1.2333 | 1.3333 | 1.3333 | [10 empty] | 20 |  | 27140.2 | 25783.19 | 23340.572 | 22254.964 | 22254.964 | 426.0628 | 404.7597 | 366.414 | 349.3715 | 349.3715 | 10.2041 | 0 |  |  |  |  | x | x
ELC_N3 | Heat Pump Air-to-Air_SH-SC | SRVELC | SRVAHT | SRVSH, SRVSC | 1 | 1.0667 | 1.2333 | 1.3333 | 1.3333 | 1 | 1 | 1 | 1 | 1 | [5 empty] | 20 |  | 28497.21 | 27072.3495 | 24507.6006 | 23367.7122 | 23367.7122 | 447.3659 | 424.9976 | 384.7347 | 366.8401 | 366.8401 | 10.2041 | 0 |  |  | 1.05 |  | x | x
ELC_N4 | Heat Pump Air-to-Water_SH | SRVELC | SRVAHT | SRVSH | 1 | 1.1 | 1.2333 | 1.3333 | 1.3333 | [10 empty] | 20 |  | 320000 | 320000 | 280000 | 280000 | 280000 | 800 | 800 | 700 | 700 | 700 | 1.125 | 0 |  |  |  |  | x | x
ELC_N5 | Heat Pump Air-to-Water_SH-WH | SRVELC | SRVAHT | SRVSH, SRVWH | 1 | 1.1 | 1.2333 | 1.3333 | 1.3333 | [5 empty] | 0.7 | 0.77 | 0.86333 | 0.93333 | 0.93333 | 20 |  | 320000 | 320000 | 280000 | 280000 | 280000 | 800 | 800 | 700 | 700 | 700 | 1.125 | 0 |  |  |  |  | x | x
ELC_N6 | Heat Pump Air-to-Water + Solar thermal_SH-WH | SRVELC, SRVSOL | SRVAHT | SRVSH, SRVWH | 1 | 1.09 | 1.2053 | 1.2933 | 1.2933 | [5 empty] | 1.385 | 1.4585 | 1.477 | 1.54 | 1.54 | 20 |  | 410000 | 410000 | 370000 | 370000 | 370000 | 759.2593 | 759.2593 | 685.1852 | 685.1852 | 685.1852 | 4.3286 | 0 | 35.29% |  |  |  | x | x
ELC_N7 | Heat Pump Ground Source_SH | SRVELC | SRVAHT | SRVSH | 1.1 | 1.1667 | 1.3333 | 1.5 | 1.5 | [10 empty] | 20 |  | 360540 | 360540 | 320540 | 280540 | 280540 | 901.35 | 901.35 | 801.35 | 701.35 | 701.35 | 1.5 | 0 |  |  |  | Y | x | x | Additional INV: Vertical piping
ELC_N8 | Heat Pump Ground Source_SH-SC | SRVELC | SRVAHT | SRVSH, SRVSC | 1.1 | 1.1667 | 1.3333 | 1.5 | 1.5 | 1.1 | 1.1667 | 1.3333 | 1.5 | 1.5 | [5 empty] | 20 |  | 360540 | 360540 | 320540 | 280540 | 280540 | 901.35 | 901.35 | 801.35 | 701.35 | 701.35 | 1.5 | 0 |  |  |  | Y | x | x | Additional INV: Vertical piping
ELC_N9 | Centralized Air-to-Air heat pump_SH-SC | SRVELC | SRVAHT | SRVSH, SRVSC | 1 | 1.0333 | 1.1333 | 1.1667 | 1.1667 | 1 | 1.0333 | 1.1333 | 1.1667 | 1.1667 | [5 empty] | 20 |  | 85600 | 85600 | 74900 | 74900 | 74900 | 800 | 800 | 700 | 700 | 700 | 4.2056 | 0 |  |  |  |  | x | x
GAS_N5 | Gas-driven Heat Pump absorption_SH-WH | SRVGAS | SRVAHT | SRVSH, SRVWH | 1.3235 | 1.4216 | 1.6667 | 1.6667 | 1.6667 | [5 empty] | 0.92647 | 0.9951 | 1.1667 | 1.1667 | 1.1667 | 22 |  | 33000 | 33000 | 32000 | 32000 | 32000 | 750 | 750 | 727.2727 | 727.2727 | 727.2727 | 5.3409 | 0 |  |  |  |  | x | x
GAS_N6 | Gas-driven Heat Pump engine_SH-WH | SRVGAS | SRVAHT | SRVSH, SRVWH | 1.4706 | 1.5196 | 1.5196 | 1.5686 | 1.5686 | [5 empty] | 1.0294 | 1.0637 | 1.0637 | 1.098 | 1.098 | 15-20 |  | 47500 | 47500 | 47500 | 47500 | 47500 | 950 | 950 | 950 | 950 | 950 | 4.7 | 0 |  |  |  |  | x | x
*District Heating
HET_N1 | Centralized DistrictH_Heat Exchanger_SH-WH | SRVHET |  | SRVSH, SRVWH | 0.96078 | 0.96078 | 0.96078 | 0.96078 | 0.96078 | [5 empty] | 0.96078 | 0.96078 | 0.96078 | 0.96078 | 0.96078 | 20 |  | 2500 | 2500 | 2500 | 2500 | 2500 | 250 | 250 | 250 | 250 | 250 | 15 | 0 |  |  |  |  | x | x
*Water Heat-only
ELC_N1 | Electric water heater_WH | SRVELC |  | SRVWH | [10 empty] | 1 | 1 | 1 | 1 | 1 | 30 | [6 empty] | 665 | 665 | 665 | 665 | 665 | 10 | 0 |  |  |  |  | x | x
SOL_N1 | Solar water heater_WH | SRVSOL |  | SRVWH | [10 empty] | 1 | 1 | 1 | 1 | 1 | 25 | 30 | 90000 | 90000 | 90000 | 90000 | 90000 | 642.8571 | 642.8571 | 642.8571 | 642.8571 | 642.8571 | 4.2857 | 0 |  |  |  |  | x | x
GAS_N1 | Gas water heater_WH | SRVGAS |  | SRVWH | [10 empty] | 0.7 | 0.7 | 0.7 | 0.7 | 0.7 | 25 |  | 22500 | 20000 | 17500 | 17500 | 17500 | 58.4416 | 51.9481 | 45.4545 | 45.4545 | 45.4545 | 4 | 2 |  |  |  |  | x | x
BIO_N1 | Biomass water heater_WH | SRVBIO |  | SRVWH | [10 empty] | 0.7 | 0.71647 | 0.74941 | 0.78235 | 0.78235 | 20 |  | 108500 | 108500 | 112000 | 112000 | 112000 | 197.2727 | 197.2727 | 203.6364 | 203.6364 | 203.6364 | 0.057273 | 0 |  |  |  |  | x | x
LPG_N1 | LPG water heater_WH | SRVLPG |  | SRVWH | [10 empty] | 0.7 | 0.7 | 0.7 | 0.7 | 0.7 | 25 |  | 22500 | 20000 | 17500 | 17500 | 17500 | 58.4416 | 51.9481 | 45.4545 | 45.4545 | 45.4545 | 4 | 2 |  |  |  |  | x | x
*Cooling-only
ELC_N1 | Room air conditioning Air-to-Air_SC | SRVELC |  | SRVSC | [5 empty] | 1 | 1 | 1 | 1 | 1 | [5 empty] | 20 |  | 27140.2 | 25783.19 | 23340.572 | 22254.964 | 22254.964 | 426.0628 | 404.7597 | 366.414 | 349.3715 | 349.3715 | 10.2041 | 0 |  |  |  |  | x | x
ELC_N2 | Centralized air conditioning_SC | SRVELC |  | SRVSC | [5 empty] | 0.81081 | 0.83784 | 0.91892 | 0.94595 | 0.94595 | [5 empty] | 20 |  | 85600 | 85600 | 74900 | 74900 | 74900 | 800 | 800 | 700 | 700 | 700 | 4.2056 | 0 |  |  |  |  | x | x
VEDA Tables
Commercial Services | CS
|  |  |  | ~FI_T | [36 empty] | ~FI_Process
TechName | *TechDesc | Comm-IN | Comm-IN-A | Comm-OUT | CEFF~SRVSH-CS | CEFF~SRVSH-CS~2020 | CEFF~SRVSH-CS~2030 | CEFF~SRVSH-CS~2040 | CEFF~SRVSH-CS~2050 | CEFF~SRVWH-CS | CEFF~SRVWH-CS~2020 | CEFF~SRVWH-CS~2030 | CEFF~SRVWH-CS~2040 | CEFF~SRVWH-CS~2050 | CEFF~SRVSC-CS | CEFF~SRVSC-CS~2020 | CEFF~SRVSC-CS~2030 | CEFF~SRVSC-CS~2040 | CEFF~SRVSC-CS~2050 | Life | Life~2030 | * | * | * | * | * | INVCOST | INVCOST~2020 | INVCOST~2030 | INVCOST~2040 | INVCOST~2050 | FIXOM | VAROM | Share-I~UP~SRVSOL | Share-I~UP~SRVBIO | Cap2Act | AF | Start |  |  | Sets | Region | TechName | TechDesc | Tact | Tcap | Tslvl | PrimaryCG | Vintage
*Process code | Technology Description | Input commodity | Auxiliary Input Commodity | Output commodity | Thermal efficiency |  |  |  |  | Cooling efficiency |  |  |  |  | Water Heating efficiency |  |  |  |  | Technical life | [6 empty] | Capex | [6 empty] | Maximum fuel share | Maximum fuel share | Capacity to Activity Factor | Annual availability factor |  |  |  | *Process Set Membership | Regions | Technology Name | Technology Description | Activity Unit | Capacity Unit |  | Primary CommGrp
*Units |  |  |  |  | index |  |  |  |  | index |  |  |  |  | index |  |  |  |  | years | [6 empty] | €/kW |  |  |  |  | €/kW-y | €/GJ | % | % | GW to PJ | % | year |  |  | *
*Boilers | [40 empty] | *Boilers
S-SH-CS_OIL_N1 | Oil boiler condensing_SH - Commercial Services | SRVOIL |  | SRVSH-CS | 1 | 1 | 1 | 1 | 1 | [10 empty] | 20 | [6 empty] | 80 | 80 | 80 | 80 | 80 | 1.25 |  |  |  | 31.536 |  | 2019 |  |  | PRE | IE,National | S-SH-CS_OIL_N1 | Oil boiler condensing_SH - Commercial Services | PJ | GW |  |  | YES
S-SH-CS_OIL_N2 | Oil boiler condensing_SH-WH - Commercial Services | SRVOIL |  | SRVSH-CS, SRVWH-CS | 1 | 1 | 1 | 1 | 1 | [5 empty] | 0.7 | 0.7 | 0.7 | 0.7 | 0.7 | 20 | [6 empty] | 84 | 84 | 84 | 84 | 84 | 1.25 |  |  |  | 31.536 |  | 2019 |  |  | PRE | IE,National | S-SH-CS_OIL_N2 | Oil boiler condensing_SH-WH - Commercial Services | PJ | GW |  |  | YES
S-SH-CS_GAS_N1 | Gas boiler condensing_SH - Commercial Services | SRVGAS |  | SRVSH-CS | 1 | 1 | 1 | 1 | 1 | [10 empty] | 25 | [6 empty] | 58.4416 | 51.9481 | 45.4545 | 45.4545 | 45.4545 | 4 | 2 |  |  | 31.536 |  | 2019 |  |  | PRE | IE,National | S-SH-CS_GAS_N1 | Gas boiler condensing_SH - Commercial Services | PJ | GW |  |  | YES
S-SH-CS_GAS_N2 | Gas boiler condensing_SH-WH - Commercial Services | SRVGAS |  | SRVSH-CS, SRVWH-CS | 1 | 1 | 1 | 1 | 1 | [5 empty] | 0.7 | 0.7 | 0.7 | 0.7 | 0.7 | 25 | [6 empty] | 61.3636 | 54.5455 | 47.7273 | 47.7273 | 47.7273 | 4 | 2 |  |  | 31.536 |  | 2019 |  |  | PRE | IE,National | S-SH-CS_GAS_N2 | Gas boiler condensing_SH-WH - Commercial Services | PJ | GW |  |  | YES
S-SH-CS_GAS_N3 | Gas boiler condensing + Solar thermal_SH-WH - Commercial Services | SRVGAS, SRVSOL |  | SRVSH-CS, SRVWH-CS | 1 | 1 | 1 | 1 | 1 | [5 empty] | 0.7 | 0.7 | 0.7 | 0.7 | 0.7 | 25 | [6 empty] | 214.2857 | 209.5238 | 204.7619 | 204.7619 | 204.7619 | 6.6286 |  | 12.22% |  | 31.536 |  | 2019 |  |  | PRE | IE,National | S-SH-CS_GAS_N3 | Gas boiler condensing + Solar thermal_SH-WH - Commercial Services | PJ | GW |  |  | YES
S-SH-CS-GAS_N4 | Gas boiler condensing + Wood stove_SH-WH - Commercial Services | SRVGAS, SRVBIO |  | SRVSH-CS, SRVWH-CS | 0.86 | 0.88 | 0.9 | 0.9 | 0.9 | [5 empty] | 0.602 | 0.616 | 0.63 | 0.63 | 0.63 | 24 | [6 empty] | 68.4177 | 62.0115 | 57.9116 | 57.9116 | 57.9116 | 3.3143 |  |  | 51.13% | 31.536 |  | 2019 |  |  | PRE | IE,National | S-SH-CS-GAS_N4 | Gas boiler condensing + Wood stove_SH-WH - Commercial Services | PJ | GW |  |  | YES
S-SH-CS_LPG_N1 | LPG boiler condensing_SH - Commercial Services | SRVLPG |  | SRVSH-CS | 1 | 1 | 1 | 1 | 1 | [10 empty] | 25 | [6 empty] | 58.4416 | 51.9481 | 45.4545 | 45.4545 | 45.4545 | 4 | 2 |  |  | 31.536 |  | 2019 |  |  | PRE | IE,National | S-SH-CS_LPG_N1 | LPG boiler condensing_SH - Commercial Services | PJ | GW |  |  | YES
S-SH-CS_LPG_N2 | LPG boiler condensing_SH-WH - Commercial Services | SRVLPG |  | SRVSH-CS, SRVWH-CS | 1 | 1 | 1 | 1 | 1 | [5 empty] | 0.7 | 0.7 | 0.7 | 0.7 | 0.7 | 25 | [6 empty] | 61.3636 | 54.5455 | 47.7273 | 47.7273 | 47.7273 | 4 | 2 |  |  | 31.536 |  | 2019 |  |  | PRE | IE,National | S-SH-CS_LPG_N2 | LPG boiler condensing_SH-WH - Commercial Services | PJ | GW |  |  | YES
S-SH-CS_BIO_N1 | Biomass boiler_SH - Commercial Services | SRVBIO |  | SRVSH-CS | 1 | 1.0235 | 1.0706 | 1.1176 | 1.1176 | [10 empty] | 20 | [6 empty] | 197.2727 | 197.2727 | 203.6364 | 203.6364 | 203.6364 | 0.057273 |  |  |  | 31.536 |  | 2019 |  |  | PRE | IE,National | S-SH-CS_BIO_N1 | Biomass boiler_SH - Commercial Services | PJ | GW |  |  | YES
S-SH-CS_BIO_N2 | Biomass boiler_SH-WH - Commercial Services | SRVBIO |  | SRVSH-CS, SRVWH-CS | 1 | 1.0235 | 1.0706 | 1.1176 | 1.1176 | [5 empty] | 0.7 | 0.71647 | 0.74941 | 0.78235 | 0.78235 | 20 | [6 empty] | 217 | 217 | 224 | 224 | 224 | 0.057273 |  |  |  | 31.536 |  | 2019 |  |  | PRE | IE,National | S-SH-CS_BIO_N2 | Biomass boiler_SH-WH - Commercial Services | PJ | GW |  |  | YES
*Heaters | [40 empty] | *Heaters
S-SH-CS_ELC_N1 | Electric boiler_SH - Commercial Services | SRVELC |  | SRVSH-CS | 1 | 1 | 1 | 1 | 1 | [10 empty] | 30 | [6 empty] | 665 | 665 | 665 | 665 | 665 | 10 |  |  |  | 31.536 |  | 2019 |  |  | PRE | IE,National | S-SH-CS_ELC_N1 | Electric boiler_SH - Commercial Services | PJ | GW |  |  | YES
*Heat Pumps | [40 empty] | *Heat Pumps
S-SH-CS_ELC_N2 | Heat Pump Air-to-Air_SH - Commercial Services | SRVELC | SRVAHT | SRVSH-CS | 1 | 1.0667 | 1.2333 | 1.3333 | 1.3333 | [10 empty] | 20 | [6 empty] | 426.0628 | 404.7597 | 366.414 | 349.3715 | 349.3715 | 10.2041 |  |  |  | 31.536 |  | 2019 |  |  | PRE | IE,National | S-SH-CS_ELC_N2 | Heat Pump Air-to-Air_SH - Commercial Services | PJ | GW |  |  | YES
S-SH-CS_ELC_N3 | Heat Pump Air-to-Air_SH-SC - Commercial Services | SRVELC | SRVAHT | SRVSH-CS, SRVSC-CS | 1 | 1.0667 | 1.2333 | 1.3333 | 1.3333 | 1 | 1 | 1 | 1 | 1 | [5 empty] | 20 | [6 empty] | 447.3659 | 424.9976 | 384.7347 | 366.8401 | 366.8401 | 10.2041 |  |  |  | 31.536 |  | 2019 |  |  | PRE | IE,National | S-SH-CS_ELC_N3 | Heat Pump Air-to-Air_SH-SC - Commercial Services | PJ | GW |  |  | YES
S-SH-CS_ELC_N4 | Heat Pump Air-to-Water_SH - Commercial Services | SRVELC | SRVAHT | SRVSH-CS | 1 | 1.1 | 1.2333 | 1.3333 | 1.3333 | [10 empty] | 20 | [6 empty] | 800 | 800 | 700 | 700 | 700 | 1.125 |  |  |  | 31.536 |  | 2019 |  |  | PRE | IE,National | S-SH-CS_ELC_N4 | Heat Pump Air-to-Water_SH - Commercial Services | PJ | GW |  |  | YES
S-SH-CS_ELC_N5 | Heat Pump Air-to-Water_SH-WH - Commercial Services | SRVELC | SRVAHT | SRVSH-CS, SRVWH-CS | 1 | 1.1 | 1.2333 | 1.3333 | 1.3333 | [5 empty] | 0.7 | 0.77 | 0.86333 | 0.93333 | 0.93333 | 20 | [6 empty] | 800 | 800 | 700 | 700 | 700 | 1.125 |  |  |  | 31.536 |  | 2019 |  |  | PRE | IE,National | S-SH-CS_ELC_N5 | Heat Pump Air-to-Water_SH-WH - Commercial Services | PJ | GW |  |  | YES
S-SH-CS_ELC_N6 | Heat Pump Air-to-Water + Solar thermal_SH-WH - Commercial Services | SRVELC, SRVSOL | SRVAHT | SRVSH-CS, SRVWH-CS | 1 | 1.09 | 1.2053 | 1.2933 | 1.2933 | [5 empty] | 1.385 | 1.4585 | 1.477 | 1.54 | 1.54 | 20 | [6 empty] | 759.2593 | 759.2593 | 685.1852 | 685.1852 | 685.1852 | 4.3286 |  | 35.29% |  | 31.536 |  | 2019 |  |  | PRE | IE,National | S-SH-CS_ELC_N6 | Heat Pump Air-to-Water + Solar thermal_SH-WH - Commercial Services | PJ | GW |  |  | YES
S-SH-CS_ELC_N7 | Heat Pump Ground Source_SH - Commercial Services | SRVELC | SRVAHT | COM-CS-SpHeat | 1.1 | 1.1667 | 1.3333 | 1.5 | 1.5 | [10 empty] | 20 | [6 empty] | 901.35 | 901.35 | 801.35 | 701.35 | 701.35 | 1.5 |  |  |  | 31.536 |  | 2019 |  |  | PRE | IE,National | S-SH-CS_ELC_N7 | Heat Pump Ground Source_SH - Commercial Services | PJ | GW |  |  | YES
S-SH-CS_ELC_N8 | Heat Pump Ground Source_SH-SC - Commercial Services | SRVELC | SRVAHT | SRVSH-CS, SRVSC-CS | 1.1 | 1.1667 | 1.3333 | 1.5 | 1.5 | 1.1 | 1.1667 | 1.3333 | 1.5 | 1.5 | [5 empty] | 20 | [6 empty] | 901.35 | 901.35 | 801.35 | 701.35 | 701.35 | 1.5 |  |  |  | 31.536 |  | 2019 |  |  | PRE | IE,National | S-SH-CS_ELC_N8 | Heat Pump Ground Source_SH-SC - Commercial Services | PJ | GW |  |  | YES
S-SH-CS_ELC_N9 | Centralized Air-to-Air heat pump_SH-SC - Commercial Services | SRVELC | SRVAHT | SRVSH-CS, SRVSC-CS | 1 | 1.0333 | 1.1333 | 1.1667 | 1.1667 | 1 | 1.0333 | 1.1333 | 1.1667 | 1.1667 | [5 empty] | 20 | [6 empty] | 800 | 800 | 700 | 700 | 700 | 4.2056 |  |  |  | 31.536 |  | 2019 |  |  | PRE | IE,National | S-SH-CS_ELC_N9 | Centralized Air-to-Air heat pump_SH-SC - Commercial Services | PJ | GW |  |  | YES
S-SH-CS_GAS_N5 | Gas-driven Heat Pump absorption_SH-WH - Commercial Services | SRVGAS | SRVAHT | SRVSH-CS, SRVWH-CS | 1.3235 | 1.4216 | 1.6667 | 1.6667 | 1.6667 | [5 empty] | 0.92647 | 0.9951 | 1.1667 | 1.1667 | 1.1667 | 22 | [6 empty] | 750 | 750 | 727.2727 | 727.2727 | 727.2727 | 5.3409 |  |  |  | 31.536 |  | 2019 |  |  | PRE | IE,National | S-SH-CS_GAS_N5 | Gas-driven Heat Pump absorption_SH-WH - Commercial Services | PJ | GW |  |  | YES
S-SH-CS_GAS_N6 | Gas-driven Heat Pump engine_SH-WH - Commercial Services | SRVGAS | SRVAHT | SRVSH-CS, SRVWH-CS | 1.4706 | 1.5196 | 1.5196 | 1.5686 | 1.5686 | [5 empty] | 1.0294 | 1.0637 | 1.0637 | 1.098 | 1.098 | 15-20 | [6 empty] | 950 | 950 | 950 | 950 | 950 | 4.7 |  |  |  | 31.536 |  | 2019 |  |  | PRE | IE,National | S-SH-CS_GAS_N6 | Gas-driven Heat Pump engine_SH-WH - Commercial Services | PJ | GW |  |  | YES
*District Heating | [40 empty] | *District Heating
S-SH-CS_HET_N1 | Centralized DistrictH_Heat Exchanger_SH-WH - Commercial Services | SRVHET |  | SRVSH-CS, SRVWH-CS | 0.96078 | 0.96078 | 0.96078 | 0.96078 | 0.96078 | [5 empty] | 0.96078 | 0.96078 | 0.96078 | 0.96078 | 0.96078 | 20 | [6 empty] | 250 | 250 | 250 | 250 | 250 | 15 |  |  |  | 31.536 |  | 2019 |  |  | PRE | IE,National | S-SH-CS_HET_N1 | Centralized DistrictH_Heat Exchanger_SH-WH - Commercial Services | PJ | GW |  |  | YES
*Water Heat-only | [40 empty] | *Water Heat-only
S-WH-CS_ELC_N1 | Electric water heater_WH - Commercial Services | SRVELC |  | SRVWH-CS | [10 empty] | 1 | 1 | 1 | 1 | 1 | 30 | [6 empty] | 665 | 665 | 665 | 665 | 665 | 10 |  |  |  | 31.536 |  | 2019 |  |  | PRE | IE,National | S-WH-CS_ELC_N1 | Electric water heater_WH - Commercial Services | PJ | GW |  |  | YES
S-WH-CS_SOL_N1 | Solar water heater_WH - Commercial Services | SRVSOL |  | SRVWH-CS | [10 empty] | 1 | 1 | 1 | 1 | 1 | 25 | 30 | [5 empty] | 642.8571 | 642.8571 | 642.8571 | 642.8571 | 642.8571 | 4.2857 |  |  |  | 31.536 |  | 2019 |  |  | PRE | IE,National | S-WH-CS_SOL_N1 | Solar water heater_WH - Commercial Services | PJ | GW |  |  | YES
S-WH-CS_GAS_N1 | Gas water heater_WH - Commercial Services | SRVGAS |  | SRVWH-CS | [10 empty] | 0.7 | 0.7 | 0.7 | 0.7 | 0.7 | 25 | [6 empty] | 58.4416 | 51.9481 | 45.4545 | 45.4545 | 45.4545 | 4 | 2 |  |  | 31.536 |  | 2019 |  |  | PRE | IE,National | S-WH-CS_GAS_N1 | Gas water heater_WH - Commercial Services | PJ | GW |  |  | YES
S-WH-CS_BIO_N1 | Biomass water heater_WH - Commercial Services | SRVBIO |  | SRVWH-CS | [10 empty] | 0.7 | 0.71647 | 0.74941 | 0.78235 | 0.78235 | 20 | [6 empty] | 197.2727 | 197.2727 | 203.6364 | 203.6364 | 203.6364 | 0.057273 |  |  |  | 31.536 |  | 2019 |  |  | PRE | IE,National | S-WH-CS_BIO_N1 | Biomass water heater_WH - Commercial Services | PJ | GW |  |  | YES
S-WH-CS_LPG_N1 | LPG water heater_WH - Commercial Services | SRVLPG |  | SRVWH-CS | [10 empty] | 0.7 | 0.7 | 0.7 | 0.7 | 0.7 | 25 | [6 empty] | 58.4416 | 51.9481 | 45.4545 | 45.4545 | 45.4545 | 4 | 2 |  |  | 31.536 |  | 2019 |  |  | PRE | IE,National | S-WH-CS_LPG_N1 | LPG water heater_WH - Commercial Services | PJ | GW |  |  | YES
*Cooling-only | [40 empty] | *Cooling-only
S-SC-CS_ELC_N1 | Room air conditioning Air-to-Air_SC - Commercial Services | SRVELC |  | SRVSC-CS | [5 empty] | 1 | 1 | 1 | 1 | 1 | [5 empty] | 20 | [6 empty] | 426.0628 | 404.7597 | 366.414 | 349.3715 | 349.3715 | 10.2041 |  |  |  | 31.536 |  | 2019 |  |  | PRE | IE,National | S-SC-CS_ELC_N1 | Room air conditioning Air-to-Air_SC - Commercial Services | PJ | GW |  |  | YES
S-SC-CS_ELC_N2 | Centralized air conditioning_SC - Commercial Services | SRVELC |  | SRVSC-CS | [5 empty] | 0.81081 | 0.83784 | 0.91892 | 0.94595 | 0.94595 | [5 empty] | 20 | [6 empty] | 800 | 800 | 700 | 700 | 700 | 4.2056 |  |  |  | 31.536 |  | 2019 |  |  | PRE | IE,National | S-SC-CS_ELC_N2 | Centralized air conditioning_SC - Commercial Services | PJ | GW |  |  | YES
Public Services | PU
|  |  |  | ~FI_T | [36 empty] | ~FI_Process
TechName | *TechDesc | Comm-IN | Comm-IN-A | Comm-OUT | CEFF~SRVSH-PU | CEFF~SRVSH-PU~2020 | CEFF~SRVSH-PU~2030 | CEFF~SRVSH-PU~2040 | CEFF~SRVSH-PU~2050 | CEFF~SRVWH-PU | CEFF~SRVWH-PU~2020 | CEFF~SRVWH-PU~2030 | CEFF~SRVWH-PU~2040 | CEFF~SRVWH-PU~2050 | CEFF~SRVSC-PU | CEFF~SRVSC-PU~2020 | CEFF~SRVSC-PU~2030 | CEFF~SRVSC-PU~2040 | CEFF~SRVSC-PU~2050 | Life | Life~2030 | * | * | * | * | * | INVCOST | INVCOST~2020 | INVCOST~2030 | INVCOST~2040 | INVCOST~2050 | FIXOM | VAROM | Share-I~UP~SRVSOL | Share-I~UP~SRVBIO | Cap2Act | AF | Start |  |  | Sets |  | TechName | TechDesc | Tact | Tcap | Tslvl | PrimaryCG | Vintage
*Process code | Technology Description | Input commodity | Auxiliary Input Commodity | Output commodity | Thermal efficiency |  |  |  |  | Cooling efficiency |  |  |  |  | Water Heating efficiency |  |  |  |  | Technical life | [6 empty] | Capex | [6 empty] | Maximum fuel share | Maximum fuel share | Capacity to Activity Factor | Annual availability factor |  |  |  | *Process Set Membership |  | Technology Name | Technology Description | Activity Unit | Capacity Unit |  | Primary CommGrp
*Units |  |  |  |  | index |  |  |  |  | index |  |  |  |  | index |  |  |  |  | years | [6 empty] | €/kW |  |  |  |  | €/kW-y | €/GJ | % | % | GW to PJ | % | year |  |  | *
*Boilers | [40 empty] | *Boilers
S-SH-PU_OIL_N1 | Oil boiler condensing_SH - Public Services | SRVOIL |  | SRVSH-PU | 1 | 1 | 1 | 1 | 1 | [10 empty] | 20 | [6 empty] | 80 | 80 | 80 | 80 | 80 | 1.25 |  |  |  | 31.536 |  | 2019 |  |  | PRE | IE,National | S-SH-PU_OIL_N1 | Oil boiler condensing_SH - Public Services | PJ | GW |  |  | YES
S-SH-PU_OIL_N2 | Oil boiler condensing_SH-WH - Public Services | SRVOIL |  | SRVSH-PU, SRVWH-PU | 1 | 1 | 1 | 1 | 1 | [5 empty] | 0.7 | 0.7 | 0.7 | 0.7 | 0.7 | 20 | [6 empty] | 84 | 84 | 84 | 84 | 84 | 1.25 |  |  |  | 31.536 |  | 2019 |  |  | PRE | IE,National | S-SH-PU_OIL_N2 | Oil boiler condensing_SH-WH - Public Services | PJ | GW |  |  | YES
S-SH-PU_GAS_N1 | Gas boiler condensing_SH - Public Services | SRVGAS |  | SRVSH-PU | 1 | 1 | 1 | 1 | 1 | [10 empty] | 25 | [6 empty] | 58.4416 | 51.9481 | 45.4545 | 45.4545 | 45.4545 | 4 | 2 |  |  | 31.536 |  | 2019 |  |  | PRE | IE,National | S-SH-PU_GAS_N1 | Gas boiler condensing_SH - Public Services | PJ | GW |  |  | YES
S-SH-PU_GAS_N2 | Gas boiler condensing_SH-WH - Public Services | SRVGAS |  | SRVSH-PU, SRVWH-PU | 1 | 1 | 1 | 1 | 1 | [5 empty] | 0.7 | 0.7 | 0.7 | 0.7 | 0.7 | 25 | [6 empty] | 61.3636 | 54.5455 | 47.7273 | 47.7273 | 47.7273 | 4 | 2 |  |  | 31.536 |  | 2019 |  |  | PRE | IE,National | S-SH-PU_GAS_N2 | Gas boiler condensing_SH-WH - Public Services | PJ | GW |  |  | YES
S-SH-PU_GAS_N3 | Gas boiler condensing + Solar thermal_SH-WH - Public Services | SRVGAS, SRVSOL |  | SRVSH-PU, SRVWH-PU | 1 | 1 | 1 | 1 | 1 | [5 empty] | 0.7 | 0.7 | 0.7 | 0.7 | 0.7 | 25 | [6 empty] | 214.2857 | 209.5238 | 204.7619 | 204.7619 | 204.7619 | 6.6286 |  | 12.22% |  | 31.536 |  | 2019 |  |  | PRE | IE,National | S-SH-PU_GAS_N3 | Gas boiler condensing + Solar thermal_SH-WH - Public Services | PJ | GW |  |  | YES
S-SH-PU_GAS_N4 | Gas boiler condensing + Wood stove_SH-WH - Public Services | SRVGAS, SRVBIO |  | SRVSH-PU, SRVWH-PU | 0.86 | 0.88 | 0.9 | 0.9 | 0.9 | [5 empty] | 0.602 | 0.616 | 0.63 | 0.63 | 0.63 | 24 | [6 empty] | 68.4177 | 62.0115 | 57.9116 | 57.9116 | 57.9116 | 3.3143 |  |  | 51.13% | 31.536 |  | 2019 |  |  | PRE | IE,National | S-SH-PU_GAS_N4 | Gas boiler condensing + Wood stove_SH-WH - Public Services | PJ | GW |  |  | YES
S-SH-PU_LPG_N1 | LPG boiler condensing_SH - Public Services | SRVLPG |  | SRVSH-PU | 1 | 1 | 1 | 1 | 1 | [10 empty] | 25 | [6 empty] | 58.4416 | 51.9481 | 45.4545 | 45.4545 | 45.4545 | 4 | 2 |  |  | 31.536 |  | 2019 |  |  | PRE | IE,National | S-SH-PU_LPG_N1 | LPG boiler condensing_SH - Public Services | PJ | GW |  |  | YES
S-SH-PU_LPG_N2 | LPG boiler condensing_SH-WH - Public Services | SRVLPG |  | SRVSH-PU, SRVWH-PU | 1 | 1 | 1 | 1 | 1 | [5 empty] | 0.7 | 0.7 | 0.7 | 0.7 | 0.7 | 25 | [6 empty] | 61.3636 | 54.5455 | 47.7273 | 47.7273 | 47.7273 | 4 | 2 |  |  | 31.536 |  | 2019 |  |  | PRE | IE,National | S-SH-PU_LPG_N2 | LPG boiler condensing_SH-WH - Public Services | PJ | GW |  |  | YES
S-SH-PU_BIO_N1 | Biomass boiler_SH - Public Services | SRVBIO |  | SRVSH-PU | 1 | 1.0235 | 1.0706 | 1.1176 | 1.1176 | [10 empty] | 20 | [6 empty] | 197.2727 | 197.2727 | 203.6364 | 203.6364 | 203.6364 | 0.057273 |  |  |  | 31.536 |  | 2019 |  |  | PRE | IE,National | S-SH-PU_BIO_N1 | Biomass boiler_SH - Public Services | PJ | GW |  |  | YES
S-SH-PU_BIO_N2 | Biomass boiler_SH-WH - Public Services | SRVBIO |  | SRVSH-PU, SRVWH-PU | 1 | 1.0235 | 1.0706 | 1.1176 | 1.1176 | [5 empty] | 0.7 | 0.71647 | 0.74941 | 0.78235 | 0.78235 | 20 | [6 empty] | 217 | 217 | 224 | 224 | 224 | 0.057273 |  |  |  | 31.536 |  | 2019 |  |  | PRE | IE,National | S-SH-PU_BIO_N2 | Biomass boiler_SH-WH - Public Services | PJ | GW |  |  | YES
*Heaters | [40 empty] | *Heaters
S-SH-PU_ELC_N1 | Electric boiler_SH - Public Services | SRVELC |  | SRVSH-PU | 1 | 1 | 1 | 1 | 1 | [10 empty] | 30 | [6 empty] | 665 | 665 | 665 | 665 | 665 | 10 |  |  |  | 31.536 |  | 2019 |  |  | PRE | IE,National | S-SH-PU_ELC_N1 | Electric boiler_SH - Public Services | PJ | GW |  |  | YES
*Heat Pumps | [40 empty] | *Heat Pumps
S-SH-PU_ELC_N2 | Heat Pump Air-to-Air_SH - Public Services | SRVELC | SRVAHT | SRVSH-PU | 1 | 1.0667 | 1.2333 | 1.3333 | 1.3333 | [10 empty] | 20 | [6 empty] | 426.0628 | 404.7597 | 366.414 | 349.3715 | 349.3715 | 10.2041 |  |  |  | 31.536 |  | 2019 |  |  | PRE | IE,National | S-SH-PU_ELC_N2 | Heat Pump Air-to-Air_SH - Public Services | PJ | GW |  |  | YES
S-SH-PU_ELC_N3 | Heat Pump Air-to-Air_SH-SC - Public Services | SRVELC | SRVAHT | SRVSH-PU, SRVSC-PU | 1 | 1.0667 | 1.2333 | 1.3333 | 1.3333 | 1 | 1 | 1 | 1 | 1 | [5 empty] | 20 | [6 empty] | 447.3659 | 424.9976 | 384.7347 | 366.8401 | 366.8401 | 10.2041 |  |  |  | 31.536 |  | 2019 |  |  | PRE | IE,National | S-SH-PU_ELC_N3 | Heat Pump Air-to-Air_SH-SC - Public Services | PJ | GW |  |  | YES
S-SH-PU_ELC_N4 | Heat Pump Air-to-Water_SH - Public Services | SRVELC | SRVAHT | SRVSH-PU | 1 | 1.1 | 1.2333 | 1.3333 | 1.3333 | [10 empty] | 20 | [6 empty] | 800 | 800 | 700 | 700 | 700 | 1.125 |  |  |  | 31.536 |  | 2019 |  |  | PRE | IE,National | S-SH-PU_ELC_N4 | Heat Pump Air-to-Water_SH - Public Services | PJ | GW |  |  | YES
S-SH-PU_ELC_N5 | Heat Pump Air-to-Water_SH-WH - Public Services | SRVELC | SRVAHT | SRVSH-PU, SRVWH-PU | 1 | 1.1 | 1.2333 | 1.3333 | 1.3333 | [5 empty] | 0.7 | 0.77 | 0.86333 | 0.93333 | 0.93333 | 20 | [6 empty] | 800 | 800 | 700 | 700 | 700 | 1.125 |  |  |  | 31.536 |  | 2019 |  |  | PRE | IE,National | S-SH-PU_ELC_N5 | Heat Pump Air-to-Water_SH-WH - Public Services | PJ | GW |  |  | YES
S-SH-PU_ELC_N6 | Heat Pump Air-to-Water + Solar thermal_SH-WH - Public Services | SRVELC, SRVSOL | SRVAHT | SRVSH-PU, SRVWH-PU | 1 | 1.09 | 1.2053 | 1.2933 | 1.2933 | [5 empty] | 1.385 | 1.4585 | 1.477 | 1.54 | 1.54 | 20 | [6 empty] | 759.2593 | 759.2593 | 685.1852 | 685.1852 | 685.1852 | 4.3286 |  | 35.29% |  | 31.536 |  | 2019 |  |  | PRE | IE,National | S-SH-PU_ELC_N6 | Heat Pump Air-to-Water + Solar thermal_SH-WH - Public Services | PJ | GW |  |  | YES
S-SH-PU_ELC_N7 | Heat Pump Ground Source_SH - Public Services | SRVELC | SRVAHT | COM-PU-SpHeat | 1.1 | 1.1667 | 1.3333 | 1.5 | 1.5 | [10 empty] | 20 | [6 empty] | 901.35 | 901.35 | 801.35 | 701.35 | 701.35 | 1.5 |  |  |  | 31.536 |  | 2019 |  |  | PRE | IE,National | S-SH-PU_ELC_N7 | Heat Pump Ground Source_SH - Public Services | PJ | GW |  |  | YES
S-SH-PU_ELC_N8 | Heat Pump Ground Source_SH-SC - Public Services | SRVELC | SRVAHT | SRVSH-PU, SRVSC-PU | 1.1 | 1.1667 | 1.3333 | 1.5 | 1.5 | 1.1 | 1.1667 | 1.3333 | 1.5 | 1.5 | [5 empty] | 20 | [6 empty] | 901.35 | 901.35 | 801.35 | 701.35 | 701.35 | 1.5 |  |  |  | 31.536 |  | 2019 |  |  | PRE | IE,National | S-SH-PU_ELC_N8 | Heat Pump Ground Source_SH-SC - Public Services | PJ | GW |  |  | YES
S-SH-PU_ELC_N9 | Centralized Air-to-Air heat pump_SH-SC - Public Services | SRVELC | SRVAHT | SRVSH-PU, SRVSC-PU | 1 | 1.0333 | 1.1333 | 1.1667 | 1.1667 | 1 | 1.0333 | 1.1333 | 1.1667 | 1.1667 | [5 empty] | 20 | [6 empty] | 800 | 800 | 700 | 700 | 700 | 4.2056 |  |  |  | 31.536 |  | 2019 |  |  | PRE | IE,National | S-SH-PU_ELC_N9 | Centralized Air-to-Air heat pump_SH-SC - Public Services | PJ | GW |  |  | YES
S-SH-PU_GAS_N5 | Gas-driven Heat Pump absorption_SH-WH - Public Services | SRVGAS | SRVAHT | SRVSH-PU, SRVWH-PU | 1.3235 | 1.4216 | 1.6667 | 1.6667 | 1.6667 | [5 empty] | 0.92647 | 0.9951 | 1.1667 | 1.1667 | 1.1667 | 22 | [6 empty] | 750 | 750 | 727.2727 | 727.2727 | 727.2727 | 5.3409 |  |  |  | 31.536 |  | 2019 |  |  | PRE | IE,National | S-SH-PU_GAS_N5 | Gas-driven Heat Pump absorption_SH-WH - Public Services | PJ | GW |  |  | YES
S-SH-PU_GAS_N6 | Gas-driven Heat Pump engine_SH-WH - Public Services | SRVGAS | SRVAHT | SRVSH-PU, SRVWH-PU | 1.4706 | 1.5196 | 1.5196 | 1.5686 | 1.5686 | [5 empty] | 1.0294 | 1.0637 | 1.0637 | 1.098 | 1.098 | 15-20 | [6 empty] | 950 | 950 | 950 | 950 | 950 | 4.7 |  |  |  | 31.536 |  | 2019 |  |  | PRE | IE,National | S-SH-PU_GAS_N6 | Gas-driven Heat Pump engine_SH-WH - Public Services | PJ | GW |  |  | YES
*District Heating | [40 empty] | *District Heating
S-SH-PU_HET_N1 | Centralized DistrictH_Heat Exchanger_SH-WH - Public Services | SRVHET |  | SRVSH-PU, SRVWH-PU | 0.96078 | 0.96078 | 0.96078 | 0.96078 | 0.96078 | [5 empty] | 0.96078 | 0.96078 | 0.96078 | 0.96078 | 0.96078 | 20 | [6 empty] | 250 | 250 | 250 | 250 | 250 | 15 |  |  |  | 31.536 |  | 2019 |  |  | PRE | IE,National | S-SH-PU_HET_N1 | Centralized DistrictH_Heat Exchanger_SH-WH - Public Services | PJ | GW |  |  | YES
*Water Heat-only | [40 empty] | *Water Heat-only
S-WH-PU_ELC_N1 | Electric water heater_WH - Public Services | SRVELC |  | SRVWH-PU | [10 empty] | 1 | 1 | 1 | 1 | 1 | 30 | [6 empty] | 665 | 665 | 665 | 665 | 665 | 10 |  |  |  | 31.536 |  | 2019 |  |  | PRE | IE,National | S-WH-PU_ELC_N1 | Electric water heater_WH - Public Services | PJ | GW |  |  | YES
S-WH-PU_SOL_N1 | Solar water heater_WH - Public Services | SRVSOL |  | SRVWH-PU | [10 empty] | 1 | 1 | 1 | 1 | 1 | 25 | 30 | [5 empty] | 642.8571 | 642.8571 | 642.8571 | 642.8571 | 642.8571 | 4.2857 |  |  |  | 31.536 |  | 2019 |  |  | PRE | IE,National | S-WH-PU_SOL_N1 | Solar water heater_WH - Public Services | PJ | GW |  |  | YES
S-WH-PU_GAS_N1 | Gas water heater_WH - Public Services | SRVGAS |  | SRVWH-PU | [10 empty] | 0.7 | 0.7 | 0.7 | 0.7 | 0.7 | 25 | [6 empty] | 58.4416 | 51.9481 | 45.4545 | 45.4545 | 45.4545 | 4 | 2 |  |  | 31.536 |  | 2019 |  |  | PRE | IE,National | S-WH-PU_GAS_N1 | Gas water heater_WH - Public Services | PJ | GW |  |  | YES
S-WH-PU_BIO_N1 | Biomass water heater_WH - Public Services | SRVBIO |  | SRVWH-PU | [10 empty] | 0.7 | 0.71647 | 0.74941 | 0.78235 | 0.78235 | 20 | [6 empty] | 197.2727 | 197.2727 | 203.6364 | 203.6364 | 203.6364 | 0.057273 |  |  |  | 31.536 |  | 2019 |  |  | PRE | IE,National | S-WH-PU_BIO_N1 | Biomass water heater_WH - Public Services | PJ | GW |  |  | YES
S-WH-PU_LPG_N1 | LPG water heater_WH - Public Services | SRVLPG |  | SRVWH-PU | [10 empty] | 0.7 | 0.7 | 0.7 | 0.7 | 0.7 | 25 | [6 empty] | 58.4416 | 51.9481 | 45.4545 | 45.4545 | 45.4545 | 4 | 2 |  |  | 31.536 |  | 2019 |  |  | PRE | IE,National | S-WH-PU_LPG_N1 | LPG water heater_WH - Public Services | PJ | GW |  |  | YES
*Cooling-only | [40 empty] | *Cooling-only
S-SC-PU_ELC_N1 | Room air conditioning Air-to-Air_SC - Public Services | SRVELC |  | SRVSC-PU | [5 empty] | 1 | 1 | 1 | 1 | 1 | [5 empty] | 20 | [6 empty] | 426.0628 | 404.7597 | 366.414 | 349.3715 | 349.3715 | 10.2041 |  |  |  | 31.536 |  | 2019 |  |  | PRE | IE,National | S-SC-PU_ELC_N1 | Room air conditioning Air-to-Air_SC - Public Services | PJ | GW |  |  | YES
S-SC-PU_ELC_N2 | Centralized air conditioning_SC - Public Services | SRVELC |  | SRVSC-PU | [5 empty] | 0.81081 | 0.83784 | 0.91892 | 0.94595 | 0.94595 | [5 empty] | 20 | [6 empty] | 800 | 800 | 700 | 700 | 700 | 4.2056 |  |  |  | 31.536 |  | 2019 |  |  | PRE | IE,National | S-SC-PU_ELC_N2 | Centralized air conditioning_SC - Public Services | PJ | GW |  |  | YES
Note on F29: E4SMA: Relative EFF to gas boilers
Note on AB31: E4SMA: Assumed the same cost of panel heaters, as no data was available
Note on F46: E4SMA: Efficiencies are calculated automatically as relative to the BY technologies. This automated calculation takes place in the _trans file
Note on K46: E4SMA: Efficiencies are calculated automatically as relative to the BY technologies. This automated calculation takes place in the _trans file
Note on P46: E4SMA: Efficiencies are calculated automatically as relative to the BY technologies. This automated calculation takes place in the _trans file
Note on AL48: E4SMA: Set in the Transormation (_Trans) file
Note on AL49: E4SMA: Set in the Transormation (_Trans) file
Note on AL50: E4SMA: Set in the Transormation (_Trans) file
Note on AL51: E4SMA: Set in the Transormation (_Trans) file
Note on AL52: E4SMA: Set in the Transormation (_Trans) file
Note on AL53: E4SMA: Set in the Transormation (_Trans) file
Note on AL54: E4SMA: Set in the Transormation (_Trans) file
Note on AL55: E4SMA: Set in the Transormation (_Trans) file
Note on AL56: E4SMA: Set in the Transormation (_Trans) file
Note on AL57: E4SMA: Set in the Transormation (_Trans) file
Note on AL59: E4SMA: Set in the Transormation (_Trans) file
Note on AL61: E4SMA: Set in the Transormation (_Trans) file
Note on AL62: E4SMA: Set in the Transormation (_Trans) file
Note on AL63: E4SMA: Set in the Transormation (_Trans) file
Note on AL64: E4SMA: Set in the Transormation (_Trans) file
Note on AL65: E4SMA: Set in the Transormation (_Trans) file
Note on AL66: E4SMA: Set in the Transormation (_Trans) file
Note on AL67: E4SMA: Set in the Transormation (_Trans) file
Note on AL68: E4SMA: Set in the Transormation (_Trans) file
Note on AL69: E4SMA: Set in the Transormation (_Trans) file
Note on AL70: E4SMA: Set in the Transormation (_Trans) file
Note on AL72: E4SMA: Set in the Transormation (_Trans) file
Note on AL74: E4SMA: Set in the Transormation (_Trans) file
Note on AL75: E4SMA: Set in the Transormation (_Trans) file
Note on AL76: E4SMA: Set in the Transormation (_Trans) file
Note on AL77: E4SMA: Set in the Transormation (_Trans) file
Note on AL78: E4SMA: Set in the Transormation (_Trans) file
Note on AL80: E4SMA: Set in the Transormation (_Trans) file
Note on AL81: E4SMA: Set in the Transormation (_Trans) file
Note on F87: E4SMA: Efficiencies are calculated automatically as relative to the BY technologies. This automated calculation takes place in the _trans file
Note on K87: E4SMA: Efficiencies are calculated automatically as relative to the BY technologies. This automated calculation takes place in the _trans file
Note on P87: E4SMA: Efficiencies are calculated automatically as relative to the BY technologies. This automated calculation takes place in the _trans file
Note on AL89: E4SMA: Set in the Transormation (_Trans) file
Note on AL90: E4SMA: Set in the Transormation (_Trans) file
Note on AL91: E4SMA: Set in the Transormation (_Trans) file
Note on AL92: E4SMA: Set in the Transormation (_Trans) file
Note on AL93: E4SMA: Set in the Transormation (_Trans) file
Note on AL94: E4SMA: Set in the Transormation (_Trans) file
Note on AL95: E4SMA: Set in the Transormation (_Trans) file
Note on AL96: E4SMA: Set in the Transormation (_Trans) file
Note on AL97: E4SMA: Set in the Transormation (_Trans) file
Note on AL98: E4SMA: Set in the Transormation (_Trans) file
Note on AL100: E4SMA: Set in the Transormation (_Trans) file
Note on AL102: E4SMA: Set in the Transormation (_Trans) file
Note on AL103: E4SMA: Set in the Transormation (_Trans) file
Note on AL104: E4SMA: Set in the Transormation (_Trans) file
Note on AL105: E4SMA: Set in the Transormation (_Trans) file
Note on AL106: E4SMA: Set in the Transormation (_Trans) file
Note on AL107: E4SMA: Set in the Transormation (_Trans) file
Note on AL108: E4SMA: Set in the Transormation (_Trans) file
Note on AL109: E4SMA: Set in the Transormation (_Trans) file
Note on AL110: E4SMA: Set in the Transormation (_Trans) file
Note on AL111: E4SMA: Set in the Transormation (_Trans) file
Note on AL113: E4SMA: Set in the Transormation (_Trans) file
Note on AL115: E4SMA: Set in the Transormation (_Trans) file
Note on AL116: E4SMA: Set in the Transormation (_Trans) file
Note on AL117: E4SMA: Set in the Transormation (_Trans) file
Note on AL118: E4SMA: Set in the Transormation (_Trans) file
Note on AL119: E4SMA: Set in the Transormation (_Trans) file
Note on AL121: E4SMA: Set in the Transormation (_Trans) file
Note on AL122: E4SMA: Set in the Transormation (_Trans) file

## JRC data
Heating/Cooling technology database | [52 empty] | price indexes |  | NE | CE | EE
Regions: Northern Europe, NE | [52 empty] | Source: Eurostat |  | 0.3783 | 0.41463 | 1.0303
Data: JRC https://publications.europa.eu/en/publication-detail/-/publication/0214a302-dfb9-11e7-9749-01aa75ed71a1/language-en
Technology | Sheet Name | Name of technology (in spreadsheet) | Heat production capacity for one unit (kW) |  |  |  |  | Cold production capacity for one unit (kW) |  |  |  |  | Expected share of space heating demand (%) |  |  |  |  | Expected share of space cooling demand (%) |  |  |  |  | Expected share of hot tap water demand (%) |  |  |  |  | Total efficiency, annual average (%) |  |  |  |  | Total efficiency heating mode, annual average (%) |  |  |  |  | Total efficiency cooling mode, annual average (%) |  |  |  |  | Cogeneration values, efficiency |  |  |  |  | Technical lifetime (years) |  |  |  |  | CAPEX (€/unit) |  |  |  |  | Additional specific investment (€/unit) |  |  |  |  | Fixed O&M (€/unit/year) |  |  |  |  | Variable O&M (€/GJ) |  |  |  |  | Comments | CAPEX (€/kW) |  |  |  |  | Additional specific investment (€/kW) |  |  |  |  | Fixed O&M (€/kW/year)
|  |  | 2015 | 2020 | 2030 | 2040 | 2050 | 2015 | 2020 | 2030 | 2040 | 2050 | 2015 | 2020 | 2030 | 2040 | 2050 | 2015 | 2020 | 2030 | 2040 | 2050 | 2015 | 2020 | 2030 | 2040 | 2050 | 2015 | 2020 | 2030 | 2040 | 2050 | 2015 | 2020 | 2030 | 2040 | 2050 | 2015 | 2020 | 2030 | 2040 | 2050 | 2015 | 2020 | 2030 | 2040 | 2050 | 2015 | 2020 | 2030 | 2040 | 2050 | 2015 | 2020 | 2030 | 2040 | 2050 | 2015 | 2020 | 2030 | 2040 | 2050 | 2015 | 2020 | 2030 | 2040 | 2050 | 2015 | 2020 | 2030 | 2040 | 2050 |  | 2015 | 2020 | 2030 | 2040 | 2050 | 2015 | 2020 | 2030 | 2040 | 2050 | 2015 | 2020 | 2030 | 2040 | 2050
HOB | [27 empty] | 0 | 0 | 0 | 0 | 0 | 0 | 0 | 0 | 0 | 0 | 0 | 0 | 0 | 0 | 0
HOB-oil_DK | HOB-oil (bio oil in the notes) | HOB-oil | 22.5 | 22.5 | 22.5 | 22.5 | 22.5 | [5 empty] | 100 | 100 | 100 | 100 | 100 | [5 empty] | 100 | 100 | 100 | 100 | 100 | 100% | 100% | 100% | 100% | 100% | 0 | 0 | 0 | 0 | 0 | 0 | 0 | 0 | 0 | 0 | [5 empty] | 20 | 20 | 20 | 20 | 20 | 6600 | 6600 | 6600 | 6600 | 6600 | 0 | 0 | 0 | 0 | 0 | 270 | 270 | 270 | 270 | 270 | 0 | 0 | 0 | 0 | 0 |  | 293.3333 | 293.3333 | 293.3333 | 293.3333 | 293.3333 | 0 | 0 | 0 | 0 | 0 | 12 | 12 | 12 | 12 | 12
HOB-oil_DK_large | HOB-oil | HOB oil_large | 400 | 400 | 400 | 400 | 400 | [5 empty] | 100 | 100 | 100 | 100 | 100 | [5 empty] | 100 | 100 | 100 | 100 | 100 | 96% | 96% | 96% | 96% | 96% | 0 | 0 | 0 | 0 | 0 | 0 | 0 | 0 | 0 | 0 | [5 empty] | 20 | 20 | 20 | 20 | 20 | 32000 | 32000 | 32000 | 32000 | 32000 | 0 | 0 | 0 | 0 | 0 | 500 | 500 | 500 | 500 | 500 | 0 | 0 | 0 | 0 | 0 |  | 80 | 80 | 80 | 80 | 80 | 0 | 0 | 0 | 0 | 0 | 1.25 | 1.25 | 1.25 | 1.25 | 1.25
HOB-gas_DK | HOB-gas | HOB-gas | 12.5 | 12.5 | 12.5 | 12.5 | 12.5 | [5 empty] | 100 | 100 | 100 | 100 | 100 | [5 empty] | 100 | 100 | 100 | 100 | 100 | 102% | 102% | 102% | 102% | 102% | 0 | 0 | 0 | 0 | 0 | 0 | 0 | 0 | 0 | 0 | 80-200 | 40-120 | 20-80 | ? | ? | 22 | 22 | 22 | 22 | 22 | 4000 | 4000 | 4000 | 4000 | 4000 | 2000 | 2000 | 2000 | 2000 | 2000 | 235 | 235 | 235 | 235 | 235 | [5 empty] | Add. INV: installation of gas network | 320 | 320 | 320 | 320 | 320 | 160 | 160 | 160 | 160 | 160 | 18.8 | 18.8 | 18.8 | 18.8 | 18.8
HOB-gas_DK_large | HOB-gas, large | HOB-gas_large | 385 | 385 | 385 | 385 | 385 | [5 empty] | 100 | 100 | 100 | 100 | 100 | [5 empty] | 100 | 100 | 100 | 100 | 100 | 102% | 102% | 102% | 102% | 102% | 0 | 0 | 0 | 0 | 0 | 0 | 0 | 0 | 0 | 0 | 400 | 300 | 200 | 100 | 100 | 25 | 25 | 25 | 25 | 25 | 22500 | 20000 | 17500 | 17500 | 17500 | 2000 | 2000 | 2000 | 2000 | 2000 | 1540 | 1540 | 1540 | 1540 | 1540 | 2 | 2 | 2 | 2 | 2 | Add. INV: installation of gas network | 58.4416 | 51.9481 | 45.4545 | 45.4545 | 45.4545 | 5.1948 | 5.1948 | 5.1948 | 5.1948 | 5.1948 | 4 | 4 | 4 | 4 | 4
HOB-biomass_DK | HOB-biomass (automatic stoking), one-family, existing building | HOB-biomass | 12 | 12 | 12 | 12 | 12 | [5 empty] | 100 | 100 | 100 | 100 | 100 | [5 empty] | 100 | 100 | 100 | 100 | 100 | 80% | 87% | 91% | 95% | 95% | 0 | 0 | 0 | 0 | 0 | 0 | 0 | 0 | 0 | 0 | [5 empty] | 20 | 20 | 20 | 20 | 20 | 6750 | 6750 | 7500 | 7500 | 7500 | 1600 | 1600 | 1600 | 1600 | 1600 | 26 | 25 | 36 | 36 | 36 | 0 | 0 | 0 | 0 | 0 | Add. INV: Biomass storage et al. | 562.5 | 562.5 | 625 | 625 | 625 | 133.3333 | 133.3333 | 133.3333 | 133.3333 | 133.3333 | 2.1667 | 2.0833 | 3 | 3 | 3
HOB-biomass_DK_large | HOB-biomass (automatic stoking), apartment building, existing building | HOB-biomass_large | 550 | 550 | 550 | 550 | 550 | [5 empty] | 100 | 100 | 100 | 100 | 100 | [5 empty] | 100 | 100 | 100 | 100 | 100 | 85% | 87% | 91% | 95% | 95% | 0 | 0 | 0 | 0 | 0 | 0 | 0 | 0 | 0 | 0 | [5 empty] | 20 | 20 | 20 | 20 | 20 | 93500 | 93500 | 93500 | 93500 | 93500 | 15000 | 15000 | 18500 | 18500 | 18500 | 31.5 | 31.5 | 35 | 40 | 40 | 0 | 0 | 0 | 0 | 0 | Add. INV: Biomass storage | 170 | 170 | 170 | 170 | 170 | 27.2727 | 27.2727 | 33.6364 | 33.6364 | 33.6364 | 0.057273 | 0.057273 | 0.063636 | 0.072727 | 0.072727
HOB-wood_DK | HOB-wood (wood stove), existing and new one family house | HOB-wood | 5.25 | 5.25 | 5.25 | 5.25 | 5.25 | [5 empty] | 40 | 40 | 40 | 40 | 40 | [5 empty] | 0 | 0 | 0 | 0 | 0 | 65% | 70% | 75% | 75% | 75% | 0 | 0 | 0 | 0 | 0 | 0 | 0 | 0 | 0 | 0 | [5 empty] | 24 | 24 | 24 | 24 | 24 | 2600 | 2600 | 3500 | 3500 | 3500 | 1600 | 1600 | 1600 | 1600 | 1600 | 0.75 | 0.7 | 0.5 | 0.7 | 0.7 | 0 | 0 | 0 | 0 | 0 | Add. INV: Chimney and water tank | 495.2381 | 495.2381 | 666.6667 | 666.6667 | 666.6667 | 304.7619 | 304.7619 | 304.7619 | 304.7619 | 304.7619 | 0.14286 | 0.13333 | 0.095238 | 0.13333 | 0.13333
|  | HOB-wood_with thermo circle | [25 empty] | 0% | 0% | 0% | 0% | 0% | 0 | 0 | 0 | 0 | 0 | 0 | 0 | 0 | 0 | 0 | [10 empty] | 0 | 0 | 0 | 0 | 0 | 0 | 0 | 0 | 0 | 0
HP | [27 empty] | 0% | 0% | 0% | 0% | 0% | 0 | 0 | 0 | 0 | 0 | 0 | 0 | 0 | 0 | 0 | [10 empty] | 0 | 0 | 0 | 0 | 0 | 0 | 0 | 0 | 0 | 0
HP-e-air-to-air_DK | HP-e-air-to-air_DK, one-family house, existing and new building | HP-e-air-to-air | 4 | 4 | 4 | 4 | 4 | [5 empty] | 60 | 60 | 60 | 60 | 60 | [5 empty] | 0 | 0 | 0 | 0 | 0 | 3 | 3.2 | 3.7 | 4 | 4 | 0 | 0 | 0 | 0 | 0 | 0 | 0 | 0 | 0 | 0 | [5 empty] | 20 | 20 | 20 | 20 | 20 | 2200 | 2100 | 1900 | 1800 | 1800 | 0 | 0 | 0 | 0 | 0 | 34 | 34 | 34 | 34 | 34 | 0 | 0 | 0 | 0 | 0 |  | 550 | 525 | 475 | 450 | 450 | 0 | 0 | 0 | 0 | 0 | 8.5 | 8.5 | 8.5 | 8.5 | 8.5
|  | HP-e-air-to-air_large | 63.7 | 63.7 | 63.7 | 63.7 | 63.7 | 62.3 | 62.3 | 62.3 | 62.3 | 62.3 | 100 | 100 | 100 | 100 | 100 | 100 | 100 | 100 | 100 | 100 | 0 | 0 | 0 | 0 | 0 | 0 | 0 | 0 | 0 | 0 | 3 | 3.2 | 3.7 | 4 | 4 | 3.7 | 3.7 | 3.7 | 3.7 | 3.7 | 0 | 0 | 0 | 0 | 0 | 20 | 20 | 20 | 20 | 20 | 27140.2 | 25783.19 | 23340.572 | 22254.964 | 22254.964 | 0 | 0 | 0 | 0 | 0 | 650 | 650 | 650 | 650 | 650 | 0 | 0 | 0 | 0 | 0 |  | 426.0628 | 404.7597 | 366.414 | 349.3715 | 349.3715 | 0 | 0 | 0 | 0 | 0 | 10.2041 | 10.2041 | 10.2041 | 10.2041 | 10.2041
HP-e-air-to-water_DK | HP-e-air-to-water, one-family house, existing building | HP-e-air-to-water | 10 | 10 | 10 | 10 | 10 | [5 empty] | 100 | 100 | 100 | 100 | 100 | [5 empty] | 100 | 100 | 100 | 100 | 100 | 3 | 3.3 | 3.7 | 4 | 4 | 0 | 0 | 0 | 0 | 0 | 0 | 0 | 0 | 0 | 0 | [5 empty] | 20 | 20 | 20 | 20 | 20 | 11000 | 10000 | 10000 | 9000 | 9000 | 0 | 0 | 0 | 0 | 0 | 150 | 150 | 150 | 150 | 150 | 0 | 0 | 0 | 0 | 0 | Storage cost NOT included | 1100 | 1000 | 1000 | 900 | 900 | 0 | 0 | 0 | 0 | 0 | 15 | 15 | 15 | 15 | 15
HP-e-air-to-water_DK_large | HP-e-air-to-water, apartment building, existing building | HP-e-air-to-water_large | 400 | 400 | 400 | 400 | 400 | [5 empty] | 100 | 100 | 100 | 100 | 100 | [5 empty] | 100 | 100 | 100 | 100 | 100 | 3 | 3.3 | 3.7 | 4 | 4 | 0 | 0 | 0 | 0 | 0 | 0 | 0 | 0 | 0 | 0 | [5 empty] | 20 | 20 | 20 | 20 | 20 | 320000 | 320000 | 280000 | 280000 | 280000 | 0 | 0 | 0 | 0 | 0 | 450 | 450 | 450 | 450 | 450 | 0 | 0 | 0 | 0 | 0 |  | 800 | 800 | 700 | 700 | 700 | 0 | 0 | 0 | 0 | 0 | 1.125 | 1.125 | 1.125 | 1.125 | 1.125
HP-e-ground_DK | HP-e-ground, one-family house, existing building | Heat pump, ground source | 10 | 10 | 10 | 10 | 10 | [5 empty] | 100 | 100 | 100 | 100 | 100 | [5 empty] | 100 | 100 | 100 | 100 | 100 | 3.3 | 3.5 | 4 | 4.5 | 4.5 | 0 | 0 | 0 | 0 | 0 | 0 | 0 | 0 | 0 | 0 | [5 empty] | 20 | 20 | 20 | 20 | 20 | 14000 | 13000 | 12000 | 11000 | 11000 | 5000 | 5000 | 5000 | 5000 | 5000 | 200 | 200 | 200 | 200 | 200 | 0 | 0 | 0 | 0 | 0 | Additional INV: Vertical piping | 1400 | 1300 | 1200 | 1100 | 1100 | 500 | 500 | 500 | 500 | 500 | 20 | 20 | 20 | 20 | 20
HP-e-ground_DK_large | HP-e-ground, apartment building, existing building | Heat pump, ground source_large | 400 | 400 | 400 | 400 | 400 | [5 empty] | 100 | 100 | 100 | 100 | 100 | [5 empty] | 100 | 100 | 100 | 100 | 100 | 3.3 | 3.5 | 4 | 4.5 | 4.5 | 0 | 0 | 0 | 0 | 0 | 0 | 0 | 0 | 0 | 0 | [5 empty] | 20 | 20 | 20 | 20 | 20 | 360000 | 360000 | 320000 | 280000 | 280000 | 540 | 540 | 540 | 540 | 540 | 600 | 600 | 600 | 600 | 600 | 0 | 0 | 0 | 0 | 0 | Additional INV: Vertical piping | 900 | 900 | 800 | 700 | 700 | 1.35 | 1.35 | 1.35 | 1.35 | 1.35 | 1.5 | 1.5 | 1.5 | 1.5 | 1.5
HP-e-groundwater | Technology X | HP-e-groundwater | 15 | 15 | 15 | 15 | 15 | [5 empty] | 0 | 0 | 0 | 0 | 0 | [5 empty] | 0 | 0 | 0 | 0 | 0 | 0 | 0 | 0 | 0 | 0 | 0 | 0 | 0 | 0 | 0 | 0 | 0 | 0 | 0 | 0 | [5 empty] | 0 | 0 | 0 | 0 | 0 | 16350 | 16350 | 12262.5 | 12262.5 | 10627.5 | 9385 | 9385 | 9385 | 9385 | 9385 | 300 | 300 | 300 | 300 | 300 | 0 | 0 | 0 | 0 | 0 | Empty | 1090 | 1090 | 817.5 | 817.5 | 708.5 | 625.6667 | 625.6667 | 625.6667 | 625.6667 | 625.6667 | 20 | 20 | 20 | 20 | 20
|  | HP-e-groundwater_large | 290 | 290 | 290 | 290 | 290 | [20 empty] | 0 | 0 | 0 | 0 | 0 | 0 | 0 | 0 | 0 | 0 | 0 | 0 | 0 | 0 | 0 | [10 empty] | 87000 | 87000 | 65250 | 65250 | 56550 | 18770 | 18770 | 18770 | 18770 | 18770 | 300 | 300 | 300 | 300 | 300 | [6 empty] | 300 | 300 | 225 | 225 | 195 | 64.7241 | 64.7241 | 64.7241 | 64.7241 | 64.7241 | 1.0345 | 1.0345 | 1.0345 | 1.0345 | 1.0345
HP-e-ventilation_DK | HP-e-ventilation, one-family house, new building | HP-e-ventilation | 2 | 2 | 2 | 2 | 2 | [5 empty] | 40 | 40 | 40 | 40 | 40 | [5 empty] | 0 | 0 | 0 | 0 | 0 | 3 | 3.1 | 3.4 | 3.5 | 3.5 | 0 | 0 | 0 | 0 | 0 | 0 | 0 | 0 | 0 | 0 | [5 empty] | 20 | 20 | 20 | 20 | 20 | 2000 | 1900 | 1800 | 1700 | 1700 | 0 | 0 | 0 | 0 | 0 | 150 | 150 | 150 | 150 | 150 | 0 | 0 | 0 | 0 | 0 |  | 1000 | 950 | 900 | 850 | 850 | 0 | 0 | 0 | 0 | 0 | 75 | 75 | 75 | 75 | 75
HP-e-ventilation_DK_large | HP-e-ventilation, apartment building, new building | HP-e-ventilation_large | 107 | 107 | 107 | 107 | 107 | [5 empty] | 40 | 40 | 40 | 40 | 40 | [5 empty] | 0 | 0 | 0 | 0 | 0 | 3 | 3.1 | 3.4 | 3.5 | 3.5 | 0 | 0 | 0 | 0 | 0 | 0 | 0 | 0 | 0 | 0 | [5 empty] | 20 | 20 | 20 | 20 | 20 | 85600 | 85600 | 74900 | 74900 | 74900 | 0 | 0 | 0 | 0 | 0 | 450 | 450 | 450 | 450 | 450 | 0 | 0 | 0 | 0 | 0 |  | 800 | 800 | 700 | 700 | 700 | 0 | 0 | 0 | 0 | 0 | 4.2056 | 4.2056 | 4.2056 | 4.2056 | 4.2056
Centralized air-to-air HP | 2.9 HP-e-ventilation_PT | HP-e-ventilation | 3.6 | 3.6 | 3.6 | 3.6 | 3.6 | 2.5 | 2.5 | 2.5 | 2.5 | 2.5 | 100 | 100 | 100 | 100 | 100 | 100 | 100 | 100 | 100 | 100 | 0 | 0 | 0 | 0 | 0 | 0 | 0 | 0 | 0 | 0 | 3 | 3.1 | 3.4 | 3.5 | 3.5 | 3 | 3.1 | 3.4 | 3.5 | 3.5 | 0 | 0 | 0 | 0 | 0 | 20 | 20 | 20 | 20 | 20 | 1875 | 1781.25 | 1593.75 | 1500 | 1406.25 | 1500 | 1500 | 1500 | 1500 | 1500 | 294.44 | 294.44 | 294.44 | 294.44 | 294.44 | [6 empty] | 520.8333 | 494.7917 | 442.7083 | 416.6667 | 390.625 | 416.6667 | 416.6667 | 416.6667 | 416.6667 | 416.6667 | 81.7889 | 81.7889 | 81.7889 | 81.7889 | 81.7889
GHP | [27 empty] | 0 | 0 | 0 | 0 | 0 | 0 | 0 | 0 | 0 | 0 | 0 | 0 | 0 | 0 | 0 | [10 empty] | 0 | 0 | 0 | 0 | 0 | 0 | 0 | 0 | 0 | 0
GHP-a-airbrine-water_DK | GHP-a-air/brine-water, one-family house, existing and new building | GHP – direct-fired absorption heat pump air/brine to water | 18 | 30 | 30 | 30 | 30 | [5 empty] | 100 | 100 | 100 | 100 | 100 | [5 empty] | 100 | 100 | 100 | 100 | 100 | 1.35 | 1.45 | 1.7 | 1.7 | 1.7 | 0 | 0 | 0 | 0 | 0 | 0 | 0 | 0 | 0 | 0 | [5 empty] | 22 | 22 | 22 | 22 | 22 | 15600 | 14600 | 12600 | 12600 | 12600 | 6400 | 6400 | 6400 | 6400 | 6400 | 235 | 235 | 235 | 235 | 235 | [5 empty] | Used brine-to-water. Add. INV: installation of gas network | 866.6667 | 486.6667 | 420 | 420 | 420 | 355.5556 | 213.3333 | 213.3333 | 213.3333 | 213.3333 | 13.0556 | 7.8333 | 7.8333 | 7.8333 | 7.8333
GHP-a-airbrine-water_DK_large | GHP-a-air/brine-water, apartment building, existing and new building | GHP – absorption heat pump air/brine to water_large | 44 | 80 | 80 | 80 | 80 | [5 empty] | 100 | 100 | 100 | 100 | 100 | [5 empty] | 100 | 100 | 100 | 100 | 100 | 1.35 | 1.45 | 1.7 | 1.7 | 1.7 | 0 | 0 | 0 | 0 | 0 | 0 | 0 | 0 | 0 | 0 | [5 empty] | 22 | 22 | 22 | 22 | 22 | 33000 | 33000 | 32000 | 32000 | 32000 | 24600 | 24600 | 24600 | 24600 | 24600 | 235 | 235 | 235 | 235 | 235 | [5 empty] | Used brine-to-water. Add. INV: installation of gas network | 750 | 412.5 | 400 | 400 | 400 | 559.0909 | 307.5 | 307.5 | 307.5 | 307.5 | 5.3409 | 2.9375 | 2.9375 | 2.9375 | 2.9375
GHP-eng-airbrine-water_DK | GHP-eng-air/brine-water, apartment building, new and existing building | GHP – gas engine driven heat pump air/brine to water | 50 | 50 | 50 | 50 | 50 | [5 empty] | 100 | 100 | 100 | 100 | 100 | [5 empty] | 100 | 100 | 100 | 100 | 100 | 1.5 | 1.55 | 1.55 | 1.6 | 1.6 | 0 | 0 | 0 | 0 | 0 | 0 | 0 | 0 | 0 | 0 | [5 empty] | 10-15 | 15-20 | 15-20 | 15-20 | 15-20 | 47500 | 47500 | 47500 | 47500 | 47500 | 1600 | 1600 | 1600 | 1600 | 1600 | 235 | 235 | 235 | 235 | 235 | [5 empty] | Available also Brine/water (not included here). Add. INV: installation of gas network | 950 | 950 | 950 | 950 | 950 | 32 | 32 | 32 | 32 | 32 | 4.7 | 4.7 | 4.7 | 4.7 | 4.7
GHP-ad-brine-water_DK | Gas adsorption heat pumps, one-family house, new and existing building | GHP – adsorption heat pump brine to water + Solar thermal collectors | 1.5-15 | 1.5-15 | 1.5-15 | 1.5-15 | 1.5-15 | [5 empty] | 100 | 100 | 100 | 100 | 100 | [5 empty] | 100 | 100 | 100 | 100 | 100 | 1.35 | 1.35 | 1.35 | 1.35 | 1.35 | 0 | 0 | 0 | 0 | 0 | 0 | 0 | 0 | 0 | 0 | [5 empty] | 20 | 20 | 20 | 20 | 20 | 14000 | 14000 | 14000 | 14000 | 14000 | 1600 | 1600 | 1600 | 1600 | 1600 | 235 | 235 | 235 | 235 | 235 | [5 empty] | Costs include the appliance, a hot-water tank, the solar collectors and the system control. Add. INV: installation of gas network.
GHP-eng-groundwater | Technology X | GHP – gas engine groundwater | 0 | 0 | 0 | 0 | 0 | [5 empty] | 0 | 0 | 0 | 0 | 0 | [5 empty] | 0 | 0 | 0 | 0 | 0 | 0 | 0 | 0 | 0 | 0 | 0 | 0 | 0 | 0 | 0 | 0 | 0 | 0 | 0 | 0 | [5 empty] | 0 | 0 | 0 | 0 | 0 | 0 | 0 | 0 | 0 | 0 | 0 | 0 | 0 | 0 | 0 | 0 | 0 | 0 | 0 | 0 | 0 | 0 | 0 | 0 | 0
CHP | [27 empty] | 0% | 0% | 0% | 0% | 0% | 0 | 0 | 0 | 0 | 0 | 0 | 0 | 0 | 0 | 0 | [15 empty] | 0 | 0 | 0 | 0 | 0
CHP-eng-micro-turbine | Technology X | CHP engines – micro turbine | 30 | 30 | 30 | 30 | 30 | [5 empty] | 0 | 0 | 0 | 0 | 0 | [5 empty] | 0 | 0 | 0 | 0 | 0 | 90% | 90% | 90% | 90% | 90% | 0 | 0 | 0 | 0 | 0 | 26% | 26% | 26% | 26% | 26% | [5 empty] | 0 | 0 | 0 | 0 | 0 | 103980 | 103980 | 77985 | 77985 | 62388 | 0 | 0 | 0 | 0 | 0 | 310 | 0 | 0 | 0 | 0 | 0 | 0 | 0 | 0 | 0 | Empty | 3466 | 3466 | 2599.5 | 2599.5 | 2079.6 | 0 | 0 | 0 | 0 | 0 | 10.3333 | 0 | 0 | 0 | 0
|  | CHP engines – micro turbine_large | 200 | 200 | 200 | 200 | 200 | [20 empty] | 90% | 90% | 90% | 90% | 90% | 0 | 0 | 0 | 0 | 0 | 33% | 33% | 33% | 33% | 33% | [10 empty] | 275000 | 275000 | 206250 | 206250 | 165000 | 0 | 0 | 0 | 0 | 0 | 310 | [10 empty] | 1375 | 1375 | 1031.25 | 1031.25 | 825 | 0 | 0 | 0 | 0 | 0 | 1.55 | 0 | 0 | 0 | 0
CHP-eng-gas_DK | Micro CHP, gas engine, one-family house, existing building | CHP engines – internal combustion engine, natural gas | 3.2 | 3.2 | 3.2 | 0 | 0 | 1 | 1 | 1 | 0 | 0 | 60-80 | 60-85 | 60-85 | 0 | 0 | [5 empty] | 40-60 | 40-60 | 40-65 | 0 | 0 | 85% | 92% | 97.5% | 0% | 0% | 0.65 | 0.7 | 0.725 | 0 | 0 | 0.2 | 0.22 | 0.25 | 0 | 0 | [5 empty] | 10 | > 10 | > 10 | 0 | 0 | 15000 | 12000 | 10000 | 0 | 0 | 2500 | 2500 | 2500 | 0 | 0 | 0 | 0 | 0 | 0 | 0 | 1.1 | 1.1 | 1.1 | 0 | 0 | An auxiliary burner, boiler or electrical heating must supply remaining heat. Add. INV: auxiliary burner, boiler or electrical heating | 4687.5 | 3750 | 3125 |  |  | 781.25 | 781.25 | 781.25 |  |  | 0 | 0 | 0
CHP-eng-gas_DK_large | Micro CHP, gas engine, apartment building, existing building | CHP engines – internal combustion engine, natural gas_large | 162.5 | 162.5 | 162.5 | 162.5 | 162.5 | 10-180 | 12-200 | 15-220 | 0 | 0 | 70-85 | 70-85 | 70-85 | 0 | 0 | [5 empty] | 50-70 | 50-70 | 50-70 | 0 | 0 | 89.5% | 93% | 95.5% | 0% | 0% | 0.575 | 0.585 | 0.595 | 0 | 0 | 0.32 | 0.34 | 0.36 | 0 | 0 | [5 empty] | 10-15 | 10-15 | 10-15 | 0 | 0 | 72500 | 72500 | 72500 | 0 | 0 | 200 | 200 | 200 | 0 | 0 | 0 | 0 | 0 | 0 | 0 | 0.85 | 0.85 | 0.85 | 0 | 0 | An auxiliary burner, boiler or electrical heating must supply remaining heat. Add. INV: auxiliary burner, boiler or electrical heating | 446.1538 | 446.1538 | 446.1538 | 0 | 0 | 1.2308 | 1.2308 | 1.2308 | 0 | 0 | 0 | 0 | 0 | 0 | 0
CHP-eng-diesel | Technology X | CHP engines – internal combustion engine, diesel | 10 | 10 | 10 | 10 | 10 | [5 empty] | 0 | 0 | 0 | 0 | 0 | [5 empty] | 0 | 0 | 0 | 0 | 0 | 65% | 70% | 72.5% | 0% | 0% | 0 | 0 | 0 | 0 | 0 | 20% | 22% | 25% | 0 | 0 | [5 empty] | 0 | 0 | 0 | 0 | 0 | 21450 | 17160 | 14371.5 | 14371.5 | 14371.5 | 2550 | 2550 | 2550 | 2550 | 2550 | 310 | 0 | 0 | 0 | 0 | 0 | 0 | 0 | 0 | 0 | Empty | 2145 | 1716 | 1437.15 | 1437.15 | 1437.15 | 255 | 255 | 255 | 255 | 255 | 31 | 0 | 0 | 0 | 0
CHP-eng-stirling_DK | Micro/mini CHP, Stirling engine, one-family house, existing building | CHP engines – Stirling engine | 9.5 | 9.5 | 9.5 | 9.5 | 9.5 | 1 | 1 | 1 | 0 | 0 | 70-90 | 70-90 | 70-90 | 0 | 0 | [5 empty] | 50-70 | 50-70 | 50-70 | 0 | 0 | 89.5% | 94% | 98.5% | 0% | 0% | 0.775 | 0.8 | 0.825 | 0 | 0 | 0.12 | 0.14 | 0.16 | 0 | 0 | [5 empty] | 10 | > 10 | > 10 | 0 | 0 | 12000 | 7000 | 5000 | 0 | 0 | 2500 | 2500 | 2500 | 0 | 0 | 0 | 0 | 0 | 0 | 0 | 0.75 | 0.75 | 0.75 | 0 | 0 | Add. INV: auxiliary burner, boiler or electrical heating | 1263.1579 | 736.8421 | 526.3158 | 0 | 0 | 263.1579 | 263.1579 | 263.1579 | 0 | 0 | 0 | 0 | 0 | 0 | 0
CHP-eng-stirling_DK_large | Micro/mini CHP, Stirling engine, apartment building, existing and new building | CHP engines – Stirling engine_large | 15 | 14 | 13 | 0 | 0 | 7 | 7 | 7 | 0 | 0 | 70-90 | 70-90 | 70-90 | 0 | 0 | [5 empty] | 30-50 | 30-50 | 30-50 | 0 | 0 | 80% | 82% | 85% | 0% | 0% | 0.55 | 0.55 | 0.55 | 0 | 0 | 0.25 | 0.27 | 0.3 | 0 | 0 | [5 empty] | 10 | > 10 | > 10 | 0 | 0 | 20000 | 18000 | 15000 | 0 | 0 | 200 | 200 | 200 | 0 | 0 | 0 | 0 | 0 | 0 | 0 | 0.7 | 0.7 | 0.7 | 0 | 0 | Add. INV: auxiliary burner, boiler or electrical heating | 1333.3333 | 1285.7143 | 1153.8462 |  |  | 13.3333 | 14.2857 | 15.3846 |  |  | 0 | 0 | 0
CHP-fc-gas_DK | Micro CHP, natural gas fuel cell, one-family house, existing and new building | CHP fuel cells – natural gas fuel cell | 1.5 | 1.5 | 1.5 |  |  | 0.7-1.5 | 0.7-1.5 | 0.7-1.5 | 0 | 0 | 50-100 | 50-100 | 50-100 | 0 | 0 | [5 empty] | 30/40-100 | 30/40-100 | 30/40-100 | 0 | 0 | 87.5% | 47.5% | 98.5% | 0% | 0% | 0.55 | 0.525 | 0.525 | 0 | 0 | 0.375 | 0.45 | 0.475 | 0 | 0 | [5 empty] | >7 | >10 | >10 | 0 | 0 | 21000 | 18900 | 15750 | 0 | 0 | 2500 | 2500 | 2500 | 0 | 0 | 500 | 0 | 0 | 0 | 0 | 0 | 0 | 0 | 0 | 0 | Add. INV: auxiliary burner, boiler or electrical heating | 14000 | 12600 | 10500 |  |  | 1666.6667 | 1666.6667 | 1666.6667 |  |  | 333.3333 | 0 | 0
CHP-fc-hydrogen_DK | Micro CHP, bydrogen fuel cell, one-family house, existing and new building | CHP fuel cells – hydrogen fuel cell | 1.6 | 1.6 | 1.6 | 0 | 0 | 1.4 | 1.4 | 1.4 | 0 | 0 | 50-70 | 50-70 | 50-70 | 0 | 0 | [5 empty] | 50-70 | 50-70 | 50-70 | 0 | 0 | 87.5% | 94% | 98.5% | 0% | 0% | 0.4 | 0.44 | 0.45 | 0 | 0 | 0.475 | 0.505 | 0.545 | 0 | 0 | [5 empty] | 7 | > 10 | > 10 | 0 | 0 | 10500 | 9450 | 7875 | 0 | 0 | 2500 | 2500 | 2500 | 0 | 0 | 500 | 0 | 0 | 0 | 0 | 0 | 0 | 0 | 0 | 0 | Add. INV: auxiliary burner, boiler or electrical heating | 6562.5 | 5906.25 | 4921.875 |  |  | 1562.5 | 1562.5 | 1562.5 |  |  | 312.5 | 0 | 0
Other | [27 empty] | 0% | 0% | 0% | 0% | 0% | 0 | 0 | 0 | 0 | 0 | 0 | 0 | 0 | 0 | 0
|  | Solar heating, hot tap water only | [25 empty] | 0% | 0% | 0% | 0% | 0% | 0 | 0 | 0 | 0 | 0 | 0 | 0 | 0 | 0 | 0 | [10 empty] | 0 | 0 | 0 | 0 | 0
Solar_DK | Solar, one-family house, existing building | Solar heating and hot tap water | 4.2 | 4.2 | 4.2 | 4.2 | 4.2 | [5 empty] | 10 | 10 | 12 | 12 | 12 | [5 empty] | 65 | 65 | 70 | 70 | 70 | 0% | 0% | 0% | 0% | 0% | 0 | 0 | 0 | 0 | 0 | 0 | 0 | 0 | 0 | 0 | [5 empty] | 20 | 25 | 30 | 30 | 30 | 5400 | 5100 | 4600 | 3700 | 3700 | 0 | 0 | 0 | 0 | 0 | 62 | 62 | 62 | 62 | 62 | [6 empty] | 1285.7143 | 1214.2857 | 1095.2381 | 880.9524 | 880.9524 | 0 | 0 | 0 | 0 | 0 | 14.7619 | 14.7619 | 14.7619 | 14.7619 | 14.7619
Solar_DK_large | Solar, apartment building, existing building | Solar heating and hot tap water_large | 140 | 140 | 140 | 140 | 140 | [5 empty] | 10 | 10 | 12 | 12 | 12 | [5 empty] | 65 | 65 | 70 | 70 | 70 | 0% | 0% | 0% | 0% | 0% | 0 | 0 | 0 | 0 | 0 | 0 | 0 | 0 | 0 | 0 | [5 empty] | 20 | 25 | 30 | 30 | 30 | 90000 | 90000 | 90000 | 90000 | 90000 | 0 | 0 | 0 | 0 | 0 | 600 | 600 | 600 | 600 | 600 | [6 empty] | 642.8571 | 642.8571 | 642.8571 | 642.8571 | 642.8571 | 0 | 0 | 0 | 0 | 0 | 4.2857 | 4.2857 | 4.2857 | 4.2857 | 4.2857
|  | Electric_panel heater | [25 empty] | 0% | 0% | 0% | 0% | 0% | 0 | 0 | 0 | 0 | 0 | 0 | 0 | 0 | 0 | 0 | [10 empty] | 0 | 0 | 0 | 0 | 0
Electri_DK | Electric heating, one-family house, new building | Electric_electric boiler | 5 | 5 | 5 | 5 | 5 | [5 empty] | 100 | 100 | 100 | 100 | 100 | [5 empty] | 100 | 100 | 100 | 100 | 100 | 100% | 100% | 100% | 100% | 100% | 0 | 0 | 0 | 0 | 0 | 0 | 0 | 0 | 0 | 0 | [5 empty] | 30 | 30 | 30 | 30 | 30 | 4000 | 4000 | 4000 | 4000 | 4000 | 0 | 0 | 0 | 0 | 0 | 50 | 50 | 50 | 50 | 50 | 0 | 0 | 0 | 0 | 0 | The price includes the complete system including room heaters and hot tap water preparation. | 800 | 800 | 800 | 800 | 800 | 0 | 0 | 0 | 0 | 0 | 10 | 10 | 10 | 10 | 10
Electri_DK_large | Electric heating, apartment building, new building | Electric_electric boiler_large | 400 | 400 | 400 | 400 | 400 | [5 empty] | 100 | 100 | 100 | 100 | 100 | [5 empty] | 100 | 100 | 100 | 100 | 100 | 95% | 95% | 95% | 95% | 95% | 0 | 0 | 0 | 0 | 0 | 0 | 0 | 0 | 0 | 0 | [5 empty] | 30 | 30 | 30 | 30 | 30 | 266000 | 266000 | 266000 | 266000 | 266000 | 0 | 0 | 0 | 0 | 0 | 4000 | 4000 | 4000 | 4000 | 4000 | 0 | 0 | 0 | 0 | 0 | The price includes the complete system including room heaters and hot tap water preparation. | 665 | 665 | 665 | 665 | 665 | 0 | 0 | 0 | 0 | 0 | 10 | 10 | 10 | 10 | 10
Storage | Technology X | Storage | 0 | 0 | 0 | 0 | 0 | [5 empty] | 0 | 0 | 0 | 0 | 0 | [5 empty] | 0 | 0 | 0 | 0 | 0 | 0% | 0% | 0% | 0% | 0% | 0 | 0 | 0 | 0 | 0 | 0 | 0 | 0 | 0 | 0 | [5 empty] | 0 | 0 | 0 | 0 | 0 | 0 | 0 | 0 | 0 | 0 | 0 | 0 | 0 | 0 | 0 | 0 | 0 | 0 | 0 | 0 | 0 | 0 | 0 | 0 | 0 | Empty
|  | Storage_large | [25 empty] | 0% | 0% | 0% | 0% | 0% | 0 | 0 | 0 | 0 | 0 | 0 | 0 | 0 | 0 | 0 | [10 empty] | 0 | 0 | 0 | 0 | 0
Comb-HP-PV | Technology X |  | 0 | 0 | 0 | 0 | 0 | [5 empty] | 0 | 0 | 0 | 0 | 0 | [5 empty] | 0 | 0 | 0 | 0 | 0 | 0% | 0% | 0% | 0% | 0% | 0 | 0 | 0 | 0 | 0 | 0 | 0 | 0 | 0 | 0 | [5 empty] | 0 | 0 | 0 | 0 | 0 | 0 | 0 | 0 | 0 | 0 | 0 | 0 | 0 | 0 | 0 | 0 | 0 | 0 | 0 | 0 | 0 | 0 | 0 | 0 | 0 | Empty
Comb-HP-wood pellet boiler | Technology X |  | 0 | 0 | 0 | 0 | 0 | [5 empty] | 0 | 0 | 0 | 0 | 0 | [5 empty] | 0 | 0 | 0 | 0 | 0 | 0% | 0% | 0% | 0% | 0% | 0 | 0 | 0 | 0 | 0 | 0 | 0 | 0 | 0 | 0 | [5 empty] | 0 | 0 | 0 | 0 | 0 | 0 | 0 | 0 | 0 | 0 | 0 | 0 | 0 | 0 | 0 | 0 | 0 | 0 | 0 | 0 | 0 | 0 | 0 | 0 | 0 | Empty
Comb-Solar-wood pellet boiler | Technology X |  | 0 | 0 | 0 | 0 | 0 | [5 empty] | 0 | 0 | 0 | 0 | 0 | [5 empty] | 0 | 0 | 0 | 0 | 0 | 0% | 0% | 0% | 0% | 0% | 0 | 0 | 0 | 0 | 0 | 0 | 0 | 0 | 0 | 0 | [5 empty] | 0 | 0 | 0 | 0 | 0 | 0 | 0 | 0 | 0 | 0 | 0 | 0 | 0 | 0 | 0 | 0 | 0 | 0 | 0 | 0 | 0 | 0 | 0 | 0 | 0 | Empty
Comb-HP-storage | Technology X |  | 0 | 0 | 0 | 0 | 0 | [5 empty] | 0 | 0 | 0 | 0 | 0 | [5 empty] | 0 | 0 | 0 | 0 | 0 | 0% | 0% | 0% | 0% | 0% | 0 | 0 | 0 | 0 | 0 | 0 | 0 | 0 | 0 | 0 | [5 empty] | 0 | 0 | 0 | 0 | 0 | 0 | 0 | 0 | 0 | 0 | 0 | 0 | 0 | 0 | 0 | 0 | 0 | 0 | 0 | 0 | 0 | 0 | 0 | 0 | 0 | Empty
Comb-HP-air-water and ground so | Technology X |  | 0 | 0 | 0 | 0 | 0 | [5 empty] | 0 | 0 | 0 | 0 | 0 | [5 empty] | 0 | 0 | 0 | 0 | 0 | 0% | 0% | 0% | 0% | 0% | 0 | 0 | 0 | 0 | 0 | 0 | 0 | 0 | 0 | 0 | [5 empty] | 0 | 0 | 0 | 0 | 0 | 0 | 0 | 0 | 0 | 0 | 0 | 0 | 0 | 0 | 0 | 0 | 0 | 0 | 0 | 0 | 0 | 0 | 0 | 0 | 0 | Empty
Comb-HP-gas boiler | Technology X |  | 0 | 0 | 0 | 0 | 0 | [5 empty] | 0 | 0 | 0 | 0 | 0 | [5 empty] | 0 | 0 | 0 | 0 | 0 | 0% | 0% | 0% | 0% | 0% | 0 | 0 | 0 | 0 | 0 | 0 | 0 | 0 | 0 | 0 | [5 empty] | 0 | 0 | 0 | 0 | 0 | 0 | 0 | 0 | 0 | 0 | 0 | 0 | 0 | 0 | 0 | 0 | 0 | 0 | 0 | 0 | 0 | 0 | 0 | 0 | 0 | Empty
Comb-HP-elec.boiler | Technology X |  | 0 | 0 | 0 | 0 | 0 | [5 empty] | 0 | 0 | 0 | 0 | 0 | [5 empty] | 0 | 0 | 0 | 0 | 0 | 0% | 0% | 0% | 0% | 0% | 0 | 0 | 0 | 0 | 0 | 0 | 0 | 0 | 0 | 0 | [5 empty] | 0 | 0 | 0 | 0 | 0 | 0 | 0 | 0 | 0 | 0 | 0 | 0 | 0 | 0 | 0 | 0 | 0 | 0 | 0 | 0 | 0 | 0 | 0 | 0 | 0 | Empty
Comb-HP-solar | Technology X |  | 0 | 0 | 0 | 0 | 0 | [5 empty] | 0 | 0 | 0 | 0 | 0 | [5 empty] | 0 | 0 | 0 | 0 | 0 | 0% | 0% | 0% | 0% | 0% | 0 | 0 | 0 | 0 | 0 | 0 | 0 | 0 | 0 | 0 | [5 empty] | 0 | 0 | 0 | 0 | 0 | 0 | 0 | 0 | 0 | 0 | 0 | 0 | 0 | 0 | 0 | 0 | 0 | 0 | 0 | 0 | 0 | 0 | 0 | 0 | 0 | Empty
Pipe network_DK_conv. | DH network, conventional, existing building area | [26 empty] | 85% | 85% | 85% | 85% | 85% | 0 | 0 | 0 | 0 | 0 | 0 | 0 | 0 | 0 | 0 | [5 empty] | 40 | 40 | 40 | 40 | 40 | 20 | 20 | 20 | 20 | 20 | 0 | 0 | 0 | 0 | 0 | 250 | 250 | 250 | 250 | 250 | 0 | 0 | 0 | 0 | 0
Pipe network_DK_low temp. | DH network, low temperature, existing building area | [26 empty] | 85.5% | 85.5% | 85.5% | 85.5% | 85.5% | 0 | 0 | 0 | 0 | 0 | 0 | 0 | 0 | 0 | 0 | [5 empty] | 40 | 40 | 40 | 40 | 40 | 145 | 145 | 145 | 145 | 145 | 0 | 0 | 0 | 0 | 0 | 1100 | 1100 | 1100 | 1100 | 1100 | 0 | 0 | 0 | 0 | 0
House installations_DK | District heating substation | DistrictH Substation | 10 | 10 | 10 | 10 | 10 | [5 empty] | 100 | 100 | 100 | 100 | 100 | [5 empty] | 100 | 100 | 100 | 100 | 100 | 98% | 98% | 98% | 98% | 98% | 0 | 0 | 0 | 0 | 0 | 0 | 0 | 0 | 0 | 0 | [5 empty] | 20 | 20 | 20 | 20 | 20 | 2500 | 2500 | 2500 | 2500 | 2500 | 3000 | 3000 | 3000 | 3000 | 3000 | 150 | 150 | 150 | 150 | 150 | 0 | 0 | 0 | 0 | 0 |  | 250 | 250 | 250 | 250 | 250 | 300 | 300 | 300 | 300 | 300 | 15 | 15 | 15 | 15 | 15
Energy savings | Technology X |  | 0 | 0 | 0 | 0 | 0 | [5 empty] | 0 | 0 | 0 | 0 | 0 | [5 empty] | 0 | 0 | 0 | 0 | 0 | 0% | 0% | 0% | 0% | 0% | 0 | 0 | 0 | 0 | 0 | 0 | 0 | 0 | 0 | 0 | [5 empty] | 0 | 0 | 0 | 0 | 0 | 0 | 0 | 0 | 0 | 0 | 0 | 0 | 0 | 0 | 0 | 0 | 0 | 0 | 0 | 0 | 0 | 0 | 0 | 0 | 0 | Empty
0.3
Note on D7: E4SMA: Range: average taken
Note on E7: E4SMA: Range: average taken
Note on F7: E4SMA: Range: average taken
Note on G7: E4SMA: Range: average taken
Note on H7: E4SMA: Range: average taken
Note on D9: E4SMA: Range: average taken
Note on E9: E4SMA: Range: average taken
Note on F9: E4SMA: Range: average taken
Note on G9: E4SMA: Range: average taken
Note on H9: E4SMA: Range: average taken
Note on D10: E4SMA: Range: average taken
Note on E10: E4SMA: Range: average taken
Note on F10: E4SMA: Range: average taken
Note on G10: E4SMA: Range: average taken
Note on H10: E4SMA: Range: average taken
Note on D11: E4SMA: Range: average taken
Note on E11: E4SMA: Range: average taken
Note on F11: E4SMA: Range: average taken
Note on G11: E4SMA: Range: average taken
Note on H11: E4SMA: Range: average taken
Note on D12: E4SMA: Range: average taken
Note on E12: E4SMA: Range: average taken
Note on F12: E4SMA: Range: average taken
Note on G12: E4SMA: Range: average taken
Note on H12: E4SMA: Range: average taken
Note on D13: E4SMA: Range: average taken
Note on E13: E4SMA: Range: average taken
Note on F13: E4SMA: Range: average taken
Note on G13: E4SMA: Range: average taken
Note on H13: E4SMA: Range: average taken
Note on N13: E4SMA: Average taken
Note on O13: E4SMA: Average taken
Note on P13: E4SMA: Average taken
Note on Q13: E4SMA: Average taken
Note on R13: E4SMA: Average taken
Note on D16: E4SMA: Range: average taken
Note on E16: E4SMA: Range: average taken
Note on F16: E4SMA: Range: average taken
Note on G16: E4SMA: Range: average taken
Note on H16: E4SMA: Range: average taken
Note on D17: E4SMA: from SE
Note on E17: E4SMA: from SE
Note on F17: E4SMA: from SE
Note on G17: E4SMA: from SE
Note on H17: E4SMA: from SE
Note on I17: E4SMA: from SE
Note on J17: E4SMA: from SE
Note on K17: E4SMA: from SE
Note on L17: E4SMA: from SE
Note on M17: E4SMA: from SE
Note on N17: E4SMA: from SE
Note on O17: E4SMA: from SE
Note on P17: E4SMA: from SE
Note on Q17: E4SMA: from SE
Note on R17: E4SMA: from SE
Note on S17: E4SMA: from SE
Note on T17: E4SMA: from SE
Note on U17: E4SMA: from SE
Note on V17: E4SMA: from SE
Note on W17: E4SMA: from SE
Note on X17: E4SMA: from SE
Note on Y17: E4SMA: from SE
Note on Z17: E4SMA: from SE
Note on AA17: E4SMA: from SE
Note on AB17: E4SMA: from SE
Note on AC17: E4SMA: from SE
Note on AD17: E4SMA: from SE
Note on AE17: E4SMA: from SE
Note on AF17: E4SMA: from SE
Note on AG17: E4SMA: from SE
Note on AH17: E4SMA: from SE
Note on AI17: E4SMA: from SE
Note on AJ17: E4SMA: from SE
Note on AK17: E4SMA: from SE
Note on AL17: E4SMA: from SE
Note on AM17: E4SMA: from SE
Note on AN17: E4SMA: from SE
Note on AO17: E4SMA: from SE
Note on AP17: E4SMA: from SE
Note on AQ17: E4SMA: from SE
Note on AR17: E4SMA: from SE
Note on AS17: E4SMA: from SE
Note on AT17: E4SMA: from SE
Note on AU17: E4SMA: from SE
Note on AV17: E4SMA: from SE
Note on AW17: E4SMA: from SE
Note on AX17: E4SMA: from SE
Note on AY17: E4SMA: from SE
Note on AZ17: E4SMA: from SE
Note on BA17: E4SMA: from SE
Note on BB17: E4SMA: from SE
Note on BC17: E4SMA: from SE
Note on BD17: E4SMA: from SE
Note on BE17: E4SMA: from SE
Note on BF17: E4SMA: from SE
Note on BG17: E4SMA: from SE
Note on BH17: E4SMA: from SE
Note on BI17: E4SMA: from SE
Note on BJ17: E4SMA: from SE
Note on BK17: E4SMA: from SE
Note on BL17: E4SMA: from SE
Note on BM17: E4SMA: from SE
Note on BN17: E4SMA: from SE
Note on BO17: E4SMA: from SE
Note on BP17: E4SMA: from SE
Note on BQ17: E4SMA: from SE
Note on BR17: E4SMA: from SE
Note on BS17: E4SMA: from SE
Note on BT17: E4SMA: from SE
Note on BU17: E4SMA: from SE
Note on BV17: E4SMA: from SE
Note on BW17: E4SMA: from SE
Note on BX17: E4SMA: from SE
Note on BY17: E4SMA: from SE
Note on BZ17: E4SMA: from SE
Note on CA17: E4SMA: from SE
Note on CB17: E4SMA: from SE
Note on CC17: E4SMA: from SE
Note on CD17: E4SMA: from SE
Note on CE17: E4SMA: from SE
Note on CF17: E4SMA: from SE
Note on CG17: E4SMA: from SE
Note on CH17: E4SMA: from SE
Note on CI17: E4SMA: from SE
Note on CJ17: E4SMA: from SE
Note on CK17: E4SMA: from SE
Note on D19: E4SMA: Range: average taken
Note on E19: E4SMA: Range: average taken
Note on F19: E4SMA: Range: average taken
Note on G19: E4SMA: Range: average taken
Note on H19: E4SMA: Range: average taken
Note on D21: E4SMA: Range: average taken
Note on E21: E4SMA: Range: average taken
Note on F21: E4SMA: Range: average taken
Note on G21: E4SMA: Range: average taken
Note on H21: E4SMA: Range: average taken
Note on D22: E4SMA: from CE
Note on BB22: E4SMA: Data missing. Value from CE taken
Note on BC22: E4SMA: Data missing. Value from CE taken
Note on BD22: E4SMA: Data missing. Value from CE taken
Note on BE22: E4SMA: Data missing. Value from CE taken
Note on BF22: E4SMA: Data missing. Value from CE taken
Note on BG22: E4SMA: Data missing. Value from CE taken
Note on BH22: E4SMA: Data missing. Value from CE taken
Note on BI22: E4SMA: Data missing. Value from CE taken
Note on BJ22: E4SMA: Data missing. Value from CE taken
Note on BK22: E4SMA: Data missing. Value from CE taken
Note on BL22: E4SMA: Data missing. Value from CE taken
Note on BM22: E4SMA: Data missing. Value from CE taken
Note on BN22: E4SMA: Data missing. Value from CE taken
Note on BO22: E4SMA: Data missing. Value from CE taken
Note on BP22: E4SMA: Data missing. Value from CE taken
Note on D23: E4SMA: from CE
Note on BB23: E4SMA: Data missing. Value from CE taken
Note on BC23: E4SMA: Data missing. Value from CE taken
Note on BD23: E4SMA: Data missing. Value from CE taken
Note on BE23: E4SMA: Data missing. Value from CE taken
Note on BF23: E4SMA: Data missing. Value from CE taken
Note on BG23: E4SMA: Data missing. Value from CE taken
Note on BH23: E4SMA: Data missing. Value from CE taken
Note on BI23: E4SMA: Data missing. Value from CE taken
Note on BJ23: E4SMA: Data missing. Value from CE taken
Note on BK23: E4SMA: Data missing. Value from CE taken
Note on BL23: E4SMA: Data missing. Value from CE taken
Note on BM23: E4SMA: Data missing. Value from CE taken
Note on BN23: E4SMA: Data missing. Value from CE taken
Note on BO23: E4SMA: Data missing. Value from CE taken
Note on BP23: E4SMA: Data missing. Value from CE taken
Note on D25: E4SMA: Range: average taken
Note on E25: E4SMA: Range: average taken
Note on F25: E4SMA: Range: average taken
Note on G25: E4SMA: Range: average taken
Note on H25: E4SMA: Range: average taken
Note on AH26: E4SMA: Value from NE used as the one indicated here is very high
Note on AM26: E4SMA: Value from NE used as the one indicated here is very high
Note on BG26: E4SMA: Additional cost for the installation of the ventilation system
Note on BH26: E4SMA: Additional cost for the installation of the ventilation system
Note on BI26: E4SMA: Additional cost for the installation of the ventilation system
Note on BJ26: E4SMA: Additional cost for the installation of the ventilation system
Note on BK26: E4SMA: Additional cost for the installation of the ventilation system
Note on D34: E4SMA: from EE
Note on AC34: E4SMA: N/a Value from EE used
Note on AD34: E4SMA: N/a Value from EE used
Note on AE34: E4SMA: N/a Value from EE used
Note on AF34: E4SMA: N/a Value from EE used
Note on AG34: E4SMA: N/a Value from EE used
Note on AM34: E4SMA: N/a Value from EE used Electric EFF
Note on AN34: E4SMA: N/a Value from EE used Electric EFF
Note on AO34: E4SMA: N/a Value from EE used Electric EFF
Note on AP34: E4SMA: N/a Value from EE used Electric EFF
Note on AQ34: E4SMA: N/a Value from EE used Electric EFF
Note on BB34: E4SMA: N/a Value from EE used
Note on BC34: E4SMA: N/a Value from EE used
Note on BD34: E4SMA: N/a Value from EE used
Note on BE34: E4SMA: N/a Value from EE used
Note on BF34: E4SMA: N/a Value from EE used
Note on BL34: E4SMA: Assumed. Data missing
Note on D35: E4SMA: from EE
Note on AC35: E4SMA: N/a Value from EE used
Note on AD35: E4SMA: N/a Value from EE used
Note on AE35: E4SMA: N/a Value from EE used
Note on AF35: E4SMA: N/a Value from EE used
Note on AG35: E4SMA: N/a Value from EE used
Note on AM35: E4SMA: N/a Value from EE used Electric EFF
Note on AN35: E4SMA: N/a Value from EE used Electric EFF
Note on AO35: E4SMA: N/a Value from EE used Electric EFF
Note on AP35: E4SMA: N/a Value from EE used Electric EFF
Note on AQ35: E4SMA: N/a Value from EE used Electric EFF
Note on BB35: E4SMA: Data missing. EE used
Note on BC35: E4SMA: Data missing. EE used
Note on BD35: E4SMA: Data missing. EE used
Note on BE35: E4SMA: Data missing. EE used
Note on BF35: E4SMA: Data missing. EE used
Note on BL35: E4SMA: Assumed. Data missing
Note on AE36: E4SMA: Average taken
Note on BQ36: E4SMA: Average taken
Note on BR36: E4SMA: Average taken
Note on BS36: E4SMA: Average taken
Note on D37: E4SMA: Range: average taken
Note on E37: E4SMA: Range: average taken
Note on F37: E4SMA: Range: average taken
Note on G37: E4SMA: Range: average taken
Note on H37: E4SMA: Range: average taken
Note on AC37: E4SMA: Average taken
Note on AD37: E4SMA: Average taken
Note on AE37: E4SMA: Average taken
Note on BQ37: E4SMA: Average taken
Note on BR37: E4SMA: Average taken
Note on BS37: E4SMA: Average taken
Note on D38: E4SMA: CE value
Note on AC38: E4SMA: Data missing. NE data used
Note on AD38: E4SMA: Data missing. NE data used
Note on AE38: E4SMA: Data missing. NE data used
Note on AM38: E4SMA: Data missing. NE data used
Note on AN38: E4SMA: Data missing. NE data used
Note on AO38: E4SMA: Data missing. NE data used
Note on BB38: E4SMA: N/a Value from CE used
Note on BC38: E4SMA: N/a Value from CE used
Note on BD38: E4SMA: N/a Value from CE used
Note on BE38: E4SMA: N/a Value from CE used
Note on BF38: E4SMA: N/a Value from CE used
Note on BG38: E4SMA: N/a Value from CE used
Note on BH38: E4SMA: N/a Value from CE used
Note on BI38: E4SMA: N/a Value from CE used
Note on BJ38: E4SMA: N/a Value from CE used
Note on BK38: E4SMA: N/a Value from CE used
Note on BL38: E4SMA: N/a Value from CE used
Note on D39: E4SMA: Range: average taken
Note on E39: E4SMA: Range: average taken
Note on F39: E4SMA: Range: average taken
Note on G39: E4SMA: Range: average taken
Note on H39: E4SMA: Range: average taken
Note on BQ39: E4SMA: Average taken
Note on BR39: E4SMA: Average taken
Note on BS39: E4SMA: Average taken
Note on BQ40: E4SMA: Average taken
Note on BR40: E4SMA: Average taken
Note on BS40: E4SMA: Average taken
Note on BC41: E4SMA: Assumed a different technology learning (too steep)
Note on BD41: E4SMA: Assumed a different technology learning (too steep)
Note on BL41: E4SMA: Assumed from CE
Note on BC42: E4SMA: Assumed a different technology learning (too steep)
Note on BD42: E4SMA: Assumed a different technology learning (too steep)
Note on BL42: E4SMA: Assumed from CE
Note on AW60: E4SMA: Range: average taken
Note on AX60: E4SMA: Range: average taken
Note on AY60: E4SMA: Range: average taken
Note on AZ60: E4SMA: Range: average taken
Note on BA60: E4SMA: Range: average taken
Note on BB60: E4SMA: Range: average taken
Note on BC60: E4SMA: Range: average taken
Note on BD60: E4SMA: Range: average taken
Note on BE60: E4SMA: Range: average taken
Note on BF60: E4SMA: Range: average taken
Note on BL60: Author: (€/TJ/year)
Note on BM60: Author: (€/TJ/year)
Note on BN60: Author: (€/TJ/year)
Note on BO60: Author: (€/TJ/year)
Note on BP60: Author: (€/TJ/year)
Note on AW61: E4SMA: Range: average taken
Note on AX61: E4SMA: Range: average taken
Note on AY61: E4SMA: Range: average taken
Note on AZ61: E4SMA: Range: average taken
Note on BA61: E4SMA: Range: average taken
Note on BB61: E4SMA: Range: average taken
Note on BC61: E4SMA: Range: average taken
Note on BD61: E4SMA: Range: average taken
Note on BE61: E4SMA: Range: average taken
Note on BF61: E4SMA: Range: average taken
Note on BL61: Author: (€/TJ/year)
Note on BM61: Author: (€/TJ/year)
Note on BN61: Author: (€/TJ/year)
Note on BO61: Author: (€/TJ/year)
Note on BP61: Author: (€/TJ/year)
Note on A62: E4SMA: District heating substation
Note on BB62: E4SMA: Average value taken
Note on BC62: E4SMA: Average value taken
Note on BD62: E4SMA: Average value taken
Note on BE62: E4SMA: Average value taken
Note on BF62: E4SMA: Average value taken