## Cover
Irish TIMES Energy System Model
Document type: | SubRes (Technology Database)
Sector: | Commerical
Developer: | Energy Policy Modelling Group, UCC
Source data
Irish TIMES version 1.0

## Intro
BY Template for Commercial
Table of contents
EB2012 | Energy balance of IE in ktoe
COM_Balance | Description of the existing uses of energy in the commercial sector
COM_Commodities | TIMES commodities list for the commercial sector
COM_Processes | TIMES processes list for the commercial sector
COM_EmiCoeffs | Emission coefficients for the commercial sector
COM_FuelTechs | Description of the fuel sectoral technologies for the commercial sector
COM_CH | Description of the commercial space heating sector
COM_CW | Description of the commercial water heating sector
COM_CC | Description of the commercial cooling sector
COM_CO | Description of the commercial other sector
COM_PV | Description of the commercial PV sector
Tab colour legend
VEDA Input Tables
Original data and elaboration for the TIMES tables
Cell colour legend
User Input/Assumption
Calculation based on other assumptions
Units
Capacity | PJa or GW
Consumption | PJ
Currency (year) | Milion Euro 2012
Base year | 2012

## COM_CH
Commercial Heating Technologies (CH)
Source: Irish TIMES v 1.0
|  |  | ~FI_T: EUR00 | [16 empty] | ~FI_Process
TechName | *TechDesc | Comm-IN | Comm-OUT | EFF | CEFF~CHCS | CEFF~CWCS | CEFF~CCCS | Start | INVCOST | FIXOM | VAROM | LIFE | Cap2Act | AF | Share-I~FX~COMAMB | Share-I~FX~0 | Share-I~FX~COMSOL | Share-O~LO~CHCS | Share-O~LO | Sets | TechName | TechDesc | Tact | Tcap | Tslvl | PrimaryCG | Vintage
*Technology Name | Technology Description | Input Commodity | Output Commodity | Efficiency |  |  |  |  | CAPEX (€2000/kW) | FOM (€2000/kW) | VOM (€2000/GJ) | Technical life |  | Max. capacity factor | [5 empty] | *Process Set Membership | Technology Name | Technology Description | Activity Unit | Capacity Unit | TimeSlice Level | Primary CommGrp | Vintage Tracking
CHCSELC_01_Rad | New commercial - CS Space Heat ELC Electric radiator | SRVELC | CHCS | 93% |  |  |  | 2019 | 180 | 1 | 0.01 | 20 | 31.536 | 15% | [5 empty] | DMD | CHCSELC_01_Rad | New commercial - CS Space Heat ELC Electric radiator | PJ | GW |  |  |  | Electric radiator
CHCSELC_02_Boi | New commercial - CS Space Heat ELC Electric boiler | SRVELC | CHCS | 88.35% |  |  |  | 2019 | 220 | 2 | 0.01 | 20 | 31.536 | 15% | [6 empty] | CHCSELC_02_Boi | New commercial - CS Space Heat ELC Electric boiler | PJ | GW |  |  |  | Electric boiler
CHCSELC_03_HP | New commercial - CS Space Heat ELC Air heat pump with electric boiler | SRVAMB, SRVELC | CHCS | 93% |  |  |  | 2019 | 600 | 5 | 0.01 | 20 | 31.536 | 15% | 69.7% | 5 |  |  |  |  | CHCSELC_03_HP | New commercial - CS Space Heat ELC Air heat pump with electric boiler | PJ | GW |  |  |  | Air heat pump with electric boiler
CHCSELC_04_DHP | New commercial - CS Space Heat ELC Air heat pump with electric boiler.HeatCool | SRVAMB, SRVELC | CHCS, CCCS |  | 93% |  | 100% | 2019 | 600 | 5 | 0.01 | 20 | 31.536 | 15% | 69.7% | 5 |  |  |  |  | CHCSELC_04_DHP | New commercial - CS Space Heat ELC Air heat pump with electric boiler.HeatCool | PJ | GW |  |  |  | Air heat pump with electric boiler.HeatCool
CHCSELC_05_HP | New commercial - CS Space Heat ELC Adv Air heat pump with electric boiler | SRVAMB, SRVELC | CHCS | 93% |  |  |  | 2019 | 1200 | 5 | 0.01 | 20 | 31.536 | 15% | 79.17% | 5 |  |  |  |  | CHCSELC_05_HP | New commercial - CS Space Heat ELC Adv Air heat pump with electric boiler | PJ | GW |  |  |  | Adv Air heat pump with electric boiler
CHCSELC_06_DHP | New commercial - CS Space Heat ELC Adv Air heat pump with electric boiler.HeatCool | SRVAMB, SRVELC | CHCS, CCCS |  | 93% |  | 100% | 2019 | 1200 | 20 | 0.01 | 20 | 31.536 | 15% | 82.76% | 5 |  |  |  |  | CHCSELC_06_DHP | New commercial - CS Space Heat ELC Adv Air heat pump with electric boiler.HeatCool | PJ | GW |  |  |  | Adv Air heat pump with electric boiler.HeatCool
CHCSELC_07_HP | New commercial - CS Space Heat ELC Ground heat pump with electric boiler | SRVAMB, SRVELC | CHCS | 93% |  |  |  | 2019 | 700 | 10 | 0.01 | 20 | 31.536 | 15% | 80% | 5 |  |  |  |  | CHCSELC_07_HP | New commercial - CS Space Heat ELC Ground heat pump with electric boiler | PJ | GW |  |  |  | Ground heat pump with electric boiler
CHCSELC_08_DHP | New commercial - CS Space Heat ELC Ground heat pump with electric boiler.HeatCool | SRVAMB, SRVELC | CHCS, CCCS |  | 93% |  | 100% | 2019 | 700 | 10 | 0.01 | 20 | 31.536 | 15% | 80% | 5 |  |  |  |  | CHCSELC_08_DHP | New commercial - CS Space Heat ELC Ground heat pump with electric boiler.HeatCool | PJ | GW |  |  |  | Ground heat pump with electric boiler.HeatCool
*CHCSFCH_01 | New commercial - CS Space Heat HET FC output to Heat demand | SRVHET | CHCS | 93% |  |  |  | 2019 | 0.01 | 0 | 0.01 | 20 | 31.536 | 15% | [6 empty] | *CHCSFCH_01 | New commercial - CS Space Heat HET FC output to Heat demand | PJ | GW |  |  |  | FC output to Heat demand
CHCSGAS_01_Boi | New commercial - CS Space Heat GAS Natural gas boiler | SRVGAS | CHCS | 81.84% |  |  |  | 2019 | 109 | 7.3 | 0.01 | 20 | 31.536 | 15% | [6 empty] | CHCSGAS_01_Boi | New commercial - CS Space Heat GAS Natural gas boiler | PJ | GW |  |  |  | Natural gas boiler
CHCSGAS_02_DBoi | New commercial - CS Space Heat GAS Natural gas boiler.HeatHotwater | SRVGAS | CHCS, CWCS |  | 88.35% | 59.67% |  | 2019 | 119.9 | 4 | 0.01 | 20 | 31.536 | 16% |  |  |  | 60% | 5 |  | CHCSGAS_02_DBoi | New commercial - CS Space Heat GAS Natural gas boiler.HeatHotwater | PJ | GW |  |  |  | Natural gas boiler.HeatHotwater
CHCSGAS_03_Boi | New commercial - CS Space Heat GAS Natural gas boiler condensing | SRVGAS | CHCS | 102.3% |  |  |  | 2019 | 256 | 7.3 | 0.01 | 20 | 31.536 | 15% | [6 empty] | CHCSGAS_03_Boi | New commercial - CS Space Heat GAS Natural gas boiler condensing | PJ | GW |  |  |  | Natural gas boiler condensing
CHCSGAS_04_DBoi | New commercial - CS Space Heat GAS Natural gas boiler condensing.HeatHotwater | SRVGAS | CHCS, CWCS |  | 99.51% | 50.47% |  | 2019 | 281.6 | 7.3 | 0.01 | 20 | 31.536 | 16% |  |  |  | 60% | 5 |  | CHCSGAS_04_DBoi | New commercial - CS Space Heat GAS Natural gas boiler condensing.HeatHotwater | PJ | GW |  |  |  | Natural gas boiler condensing.HeatHotwater
CHCSGAS_05_HP | New commercial - CS Space Heat GAS Natural gas air heat pump | SRVAMB, SRVGAS | CHCS | 93% |  |  |  | 2019 | 509 | 9 | 0.01 | 20 | 31.536 | 15% | 42.86% | 5 |  |  |  |  | CHCSGAS_05_HP | New commercial - CS Space Heat GAS Natural gas air heat pump | PJ | GW |  |  |  | Natural gas air heat pump
CHCSGAS_06_DHP | New commercial - CS Space Heat GAS Natural gas air heat pump.HeatCool | SRVAMB, SRVGAS | CHCS, CCCS |  | 93% |  | 100% | 2019 | 509 | 9 | 0.01 | 20 | 31.536 | 15% | 42.86% | 5 |  |  |  |  | CHCSGAS_06_DHP | New commercial - CS Space Heat GAS Natural gas air heat pump.HeatCool | PJ | GW |  |  |  | Natural gas air heat pump.HeatCool
CHCSLPG_01_Boi | New commercial - CS Space Heat LPG boiler | SRVLPG | CHCS | 79.05% |  |  |  | 2019 | 147 | 8.5 | 0.01 | 20 | 31.536 | 15% | [6 empty] | CHCSLPG_01_Boi | New commercial - CS Space Heat LPG boiler | PJ | GW |  |  |  | LPG boiler
CHCSLPG_02_DBoi | New commercial - CS Space Heat LPG boiler.HeatHotwater | SRVLPG | CHCS, CWCS |  | 68.26% | 73.57% |  | 2019 | 161.7 | 1.32 | 0.01 | 20 | 31.536 | 16% |  |  |  | 60% | 5 |  | CHCSLPG_02_DBoi | New commercial - CS Space Heat LPG boiler.HeatHotwater | PJ | GW |  |  |  | LPG boiler.HeatHotwater
CHCSLPG_04_DHP | New commercial - CS Space Heat LPG LPG air heat pump.HeatCool | SRVAMB, SRVLPG | CHCS, CCCS |  | 93% |  | 100% | 2019 | 600 | 7.84 | 0.01 | 20 | 31.536 | 15% | 50% | 5 |  |  |  |  | CHCSLPG_04_DHP | New commercial - CS Space Heat LPG LPG air heat pump.HeatCool | PJ | GW |  |  |  | LPG air heat pump.HeatCool
CHCSHET_01_DH | New commercial - CS Space Heat HET District heat exchanger.HeatHotwater | SRVHET | CHCS, CWCS |  | 88.35% | 90% |  | 2019 | 70 | 1 | 0.01 | 20 | 31.536 | 16% |  |  |  | 60% | 5 |  | CHCSHET_01_DH | New commercial - CS Space Heat HET District heat exchanger.HeatHotwater | PJ | GW |  |  |  | District heat exchanger.HeatHotwater
CHCSOIL_01_Boi | New commercial - CS Space Heat OIL Oil boiler | SRVOIL | CHCS | 67.89% |  |  |  | 2019 | 62.45 | 1.25 | 0.01 | 20 | 31.536 | 15% | [6 empty] | CHCSOIL_01_Boi | New commercial - CS Space Heat OIL Oil boiler | PJ | GW |  |  |  | Oil boiler
CHCSOIL_02_DBoi | New commercial - CS Space Heat OIL Oil boiler.HeatHotwater | SRVOIL | CHCS, CWCS |  | 79.05% | 59.67% |  | 2019 | 68.695 | 1 | 0.01 | 20 | 31.536 | 16% |  |  |  | 60% | 5 |  | CHCSOIL_02_DBoi | New commercial - CS Space Heat OIL Oil boiler.HeatHotwater | PJ | GW |  |  |  | Oil boiler.HeatHotwater
CHCSOIL_03_DBoi | New commercial - CS Space Heat OIL Oil boiler condensing.HeatHotwater | SRVOIL | CHCS, CWCS |  | 93% | 34.2% |  | 2019 | 279 | 4 | 0.01 | 20 | 31.536 | 16% |  |  |  | 60% | 5 |  | CHCSOIL_03_DBoi | New commercial - CS Space Heat OIL Oil boiler condensing.HeatHotwater | PJ | GW |  |  |  | Oil boiler condensing.HeatHotwater
CHCSSOL_01_EBkp | New commercial - CS Space Heat SOL Solar collector with electric backup.HeatHotwater | SRVELC, SRVSOL | CHCS, CWCS |  | 76.26% | 96.59% |  | 2019 | 964.8165 | 185 | 0.01 | 20 | 31.536 | 16% |  | 5 | 68% | 60% | 5 |  | CHCSSOL_01_EBkp | New commercial - CS Space Heat SOL Solar collector with electric backup.HeatHotwater | PJ | GW |  |  |  | Solar collector with electric backup.HeatHotwater
CHCSSOL_02_DBkp | New commercial - CS Space Heat SOL Solar collector with diesel backup.HeatHotwater | SRVOIL, SRVSOL | CHCS, CWCS |  | 76.26% | 59.27% |  | 2019 | 964.8165 | 185 | 0.01 | 20 | 31.536 | 16% |  | 5 | 71% | 60% | 5 |  | CHCSSOL_02_DBkp | New commercial - CS Space Heat SOL Solar collector with diesel backup.HeatHotwater | PJ | GW |  |  |  | Solar collector with diesel backup.HeatHotwater
CHCSSOL_03_GBkp | New commercial - CS Space Heat SOL Solar collector with gas backup.HeatHotwater | SRVGAS, SRVSOL | CHCS, CWCS |  | 79.05% | 59.27% |  | 2019 | 964.8165 | 185 | 0.01 | 20 | 31.536 | 16% |  | 5 | 68% | 60% | 5 |  | CHCSSOL_03_GBkp | New commercial - CS Space Heat SOL Solar collector with gas backup.HeatHotwater | PJ | GW |  |  |  | Solar collector with gas backup.HeatHotwater
CHCSBIO_01_DBoi | New commercial - CS Space Heat BIO Wood-pellets boiler.HeatHotwater | SRVBIO | CHCS, CWCS |  | 79.05% | 37.62% |  | 2019 | 300 | 2 | 0.01 | 20 | 31.536 | 16% |  |  |  | 60% | 5 |  | CHCSBIO_01_DBoi | New commercial - CS Space Heat BIO Wood-pellets boiler.HeatHotwater | PJ | GW |  |  |  | Wood-pellets boiler.HeatHotwater
|  |  | ~FI_T: EUR00 | [16 empty] | ~FI_Process
TechName | *TechDesc | Comm-IN | Comm-OUT | EFF | CEFF~CHPS | CEFF~CWPS | CEFF~CCPS | Start | INVCOST | FIXOM | VAROM | LIFE | Cap2Act | AF | Share-I~FX~COMAMB | Share-I~FX~0 | Share-I~FX~COMSOL | Share-O~LO~CHPS | Share-O~LO | Sets | TechName | TechDesc | Tact | Tcap | Tslvl | PrimaryCG | Vintage
*Technology Name | Technology Description | Input Commodity | Output Commodity | Efficiency |  |  |  |  | CAPEX (€2000/kW) | FOM (€2000/kW) | VOM (€2000/GJ) | Technical life |  | Max. capacity factor | [5 empty] | *Process Set Membership | Technology Name | Technology Description | Activity Unit | Capacity Unit | TimeSlice Level | Primary CommGrp | Vintage Tracking
CHPSELC_01_Rad | New commercial - PS Space Heat ELC Electric radiator | SRVELC | CHPS | 93% |  |  |  | 2019 | 180 | 1 | 0.01 | 20 | 31.536 | 15% | [5 empty] | DMD | CHPSELC_01_Rad | New commercial - PS Space Heat ELC Electric radiator | PJ | GW
CHPSELC_02_Boi | New commercial - PS Space Heat ELC Electric boiler | SRVELC | CHPS | 88.35% |  |  |  | 2019 | 220 | 2 | 0.01 | 20 | 31.536 | 15% | [6 empty] | CHPSELC_02_Boi | New commercial - PS Space Heat ELC Electric boiler | PJ | GW
CHPSELC_03_HP | New commercial - PS Space Heat ELC Air heat pump with electric boiler | SRVAMB, SRVELC | CHPS | 93% |  |  |  | 2019 | 600 | 5 | 0.01 | 20 | 31.536 | 15% | 69.7% | 5 |  |  |  |  | CHPSELC_03_HP | New commercial - PS Space Heat ELC Air heat pump with electric boiler | PJ | GW
CHPSELC_04_DHP | New commercial - PS Space Heat ELC Air heat pump with electric boiler.HeatCool | SRVAMB, SRVELC | CHPS, CCPS |  | 93% |  | 100% | 2019 | 600 | 5 | 0.01 | 20 | 31.536 | 15% | 69.7% | 5 |  |  |  |  | CHPSELC_04_DHP | New commercial - PS Space Heat ELC Air heat pump with electric boiler.HeatCool | PJ | GW
CHPSELC_05_HP | New commercial - PS Space Heat ELC Adv Air heat pump with electric boiler | SRVAMB, SRVELC | CHPS | 93% |  |  |  | 2019 | 1200 | 5 | 0.01 | 20 | 31.536 | 15% | 79.17% | 5 |  |  |  |  | CHPSELC_05_HP | New commercial - PS Space Heat ELC Adv Air heat pump with electric boiler | PJ | GW
CHPSELC_06_DHP | New commercial - PS Space Heat ELC Adv Air heat pump with electric boiler.HeatCool | SRVAMB, SRVELC | CHPS, CCPS |  | 93% |  | 100% | 2019 | 1200 | 20 | 0.01 | 20 | 31.536 | 15% | 82.76% | 5 |  |  |  |  | CHPSELC_06_DHP | New commercial - PS Space Heat ELC Adv Air heat pump with electric boiler.HeatCool | PJ | GW
CHPSELC_07_HP | New commercial - PS Space Heat ELC Ground heat pump with electric boiler | SRVAMB, SRVELC | CHPS | 93% |  |  |  | 2019 | 700 | 10 | 0.01 | 20 | 31.536 | 15% | 80% | 5 |  |  |  |  | CHPSELC_07_HP | New commercial - PS Space Heat ELC Ground heat pump with electric boiler | PJ | GW
CHPSELC_08_DHP | New commercial - PS Space Heat ELC Ground heat pump with electric boiler.HeatCool | SRVAMB, SRVELC | CHPS, CCPS |  | 93% |  | 100% | 2019 | 700 | 10 | 0.01 | 20 | 31.536 | 15% | 80% | 5 |  |  |  |  | CHPSELC_08_DHP | New commercial - PS Space Heat ELC Ground heat pump with electric boiler.HeatCool | PJ | GW
*CHPSFCH_01 | New commercial - PS Space Heat HET FC output to Heat demand | SRVHET | CHPS | 93% |  |  |  | 2019 | 0.01 | 0 | 0.01 | 20 | 31.536 | 15% | [6 empty] | *CHPSFCH_01 | New commercial - PS Space Heat HET FC output to Heat demand | PJ | GW
CHPSGAS_01_Boi | New commercial - PS Space Heat GAS Natural gas boiler | SRVGAS | CHPS | 81.84% |  |  |  | 2019 | 109 | 7.3 | 0.01 | 20 | 31.536 | 15% | [6 empty] | CHPSGAS_01_Boi | New commercial - PS Space Heat GAS Natural gas boiler | PJ | GW
CHPSGAS_02_DBoi | New commercial - PS Space Heat GAS Natural gas boiler.HeatHotwater | SRVGAS | CHPS, CWPS |  | 88.35% | 59.67% |  | 2019 | 119.9 | 4 | 0.01 | 20 | 31.536 | 16% |  |  |  | 60% | 5 |  | CHPSGAS_02_DBoi | New commercial - PS Space Heat GAS Natural gas boiler.HeatHotwater | PJ | GW
CHPSGAS_03_Boi | New commercial - PS Space Heat GAS Natural gas boiler condensing | SRVGAS | CHPS | 102.3% |  |  |  | 2019 | 256 | 7.3 | 0.01 | 20 | 31.536 | 15% | [6 empty] | CHPSGAS_03_Boi | New commercial - PS Space Heat GAS Natural gas boiler condensing | PJ | GW
CHPSGAS_04_DBoi | New commercial - PS Space Heat GAS Natural gas boiler condensing.HeatHotwater | SRVGAS | CHPS, CWPS |  | 99.51% | 50.47% |  | 2019 | 281.6 | 7.3 | 0.01 | 20 | 31.536 | 16% |  |  |  | 60% | 5 |  | CHPSGAS_04_DBoi | New commercial - PS Space Heat GAS Natural gas boiler condensing.HeatHotwater | PJ | GW
CHPSGAS_05_HP | New commercial - PS Space Heat GAS Natural gas air heat pump | SRVAMB, SRVGAS | CHPS | 93% |  |  |  | 2019 | 509 | 9 | 0.01 | 20 | 31.536 | 15% | 42.86% | 5 |  |  |  |  | CHPSGAS_05_HP | New commercial - PS Space Heat GAS Natural gas air heat pump | PJ | GW
CHPSGAS_06_DHP | New commercial - PS Space Heat GAS Natural gas air heat pump.HeatCool | SRVAMB, SRVGAS | CHPS, CCPS |  | 93% |  | 100% | 2019 | 509 | 9 | 0.01 | 20 | 31.536 | 15% | 42.86% | 5 |  |  |  |  | CHPSGAS_06_DHP | New commercial - PS Space Heat GAS Natural gas air heat pump.HeatCool | PJ | GW
CHPSLPG_01_Boi | New commercial - PS Space Heat LPG LPG boiler | SRVLPG | CHPS | 79.05% |  |  |  | 2019 | 147 | 8.5 | 0.01 | 20 | 31.536 | 15% | [6 empty] | CHPSLPG_01_Boi | New commercial - PS Space Heat LPG LPG boiler | PJ | GW
CHPSLPG_02_DBoi | New commercial - PS Space Heat LPG LPG boiler.HeatHotwater | SRVLPG | CHPS, CWPS |  | 68.26% | 73.57% |  | 2019 | 161.7 | 1.32 | 0.01 | 20 | 31.536 | 16% |  |  |  | 60% | 5 |  | CHPSLPG_02_DBoi | New commercial - PS Space Heat LPG LPG boiler.HeatHotwater | PJ | GW
CHPSLPG_04_DHP | New commercial - PS Space Heat LPG LPG air heat pump.HeatCool | SRVAMB, SRVLPG | CHPS, CCPS |  | 93% |  | 100% | 2019 | 600 | 7.84 | 0.01 | 20 | 31.536 | 15% | 50% | 5 |  |  |  |  | CHPSLPG_04_DHP | New commercial - PS Space Heat LPG LPG air heat pump.HeatCool | PJ | GW
CHPSHET_01_DH | New commercial - PS Space Heat HET District heat exchanger.HeatHotwater | SRVHET | CHPS, CWPS |  | 88.35% | 90% |  | 2019 | 70 | 1 | 0.01 | 20 | 31.536 | 16% |  |  |  | 60% | 5 |  | CHPSHET_01_DH | New commercial - PS Space Heat HET District heat exchanger.HeatHotwater | PJ | GW
CHPSOIL_01_Boi | New commercial - PS Space Heat OIL Oil boiler | SRVOIL | CHPS | 67.89% |  |  |  | 2019 | 62.45 | 1.25 | 0.01 | 20 | 31.536 | 15% | [6 empty] | CHPSOIL_01_Boi | New commercial - PS Space Heat OIL Oil boiler | PJ | GW
CHPSOIL_02_DBoi | New commercial - PS Space Heat OIL Oil boiler.HeatHotwater | SRVOIL | CHPS, CWPS |  | 79.05% | 59.67% |  | 2019 | 68.695 | 1 | 0.01 | 20 | 31.536 | 16% |  |  |  | 60% | 5 |  | CHPSOIL_02_DBoi | New commercial - PS Space Heat OIL Oil boiler.HeatHotwater | PJ | GW
CHPSOIL_03_DBoi | New commercial - PS Space Heat OIL Oil boiler condensing.HeatHotwater | SRVOIL | CHPS, CWPS |  | 93% | 34.2% |  | 2019 | 279 | 4 | 0.01 | 20 | 31.536 | 16% |  |  |  | 60% | 5 |  | CHPSOIL_03_DBoi | New commercial - PS Space Heat OIL Oil boiler condensing.HeatHotwater | PJ | GW
CHPSSOL_01_EBkp | New commercial - PS Space Heat SOL Solar collector with electric backup.HeatHotwater | SRVELC, SRVSOL | CHPS, CWPS |  | 76.26% | 96.59% |  | 2019 | 964.8165 | 185 | 0.01 | 20 | 31.536 | 16% |  | 5 | 68% | 60% | 5 |  | CHPSSOL_01_EBkp | New commercial - PS Space Heat SOL Solar collector with electric backup.HeatHotwater | PJ | GW
CHPSSOL_02_DBkp | New commercial - PS Space Heat SOL Solar collector with diesel backup.HeatHotwater | SRVOIL, SRVSOL | CHPS, CWPS |  | 76.26% | 59.27% |  | 2019 | 964.8165 | 185 | 0.01 | 20 | 31.536 | 16% |  | 5 | 71% | 60% | 5 |  | CHPSSOL_02_DBkp | New commercial - PS Space Heat SOL Solar collector with diesel backup.HeatHotwater | PJ | GW
CHPSSOL_03_GBkp | New commercial - PS Space Heat SOL Solar collector with gas backup.HeatHotwater | SRVGAS, SRVSOL | CHPS, CWPS |  | 79.05% | 59.27% |  | 2019 | 964.8165 | 185 | 0.01 | 20 | 31.536 | 16% |  | 5 | 68% | 60% | 5 |  | CHPSSOL_03_GBkp | New commercial - PS Space Heat SOL Solar collector with gas backup.HeatHotwater | PJ | GW
CHPSBIO_01_DBoi | New commercial - PS Space Heat BIO Wood-pellets boiler.HeatHotwater | SRVBIO | CHPS, CWPS |  | 79.05% | 37.62% |  | 2019 | 300 | 2 | 0.01 | 20 | 31.536 | 16% |  |  |  | 60% | 5 |  | CHPSBIO_01_DBoi | New commercial - PS Space Heat BIO Wood-pellets boiler.HeatHotwater | PJ | GW
Hydrogen technologies
|  |  | ~FI_T: EUR12 | [16 empty] | ~FI_Process
TechName | *TechDesc | Comm-IN | Comm-OUT | EFF | CEFF~CHCS | CEFF~CWCS | CEFF~CCCS | Start | INVCOST | FIXOM | VAROM | LIFE | Cap2Act | AF | Share-I~FX~COMAMB | Share-I~FX~0 | Share-I~FX~COMSOL | Share-O~LO~CHCS | Share-O~LO | Sets | TechName | TechDesc | Tact | Tcap | Tslvl | PrimaryCG | Vintage
*Technology Name | Technology Description | Input Commodity | Output Commodity | Efficiency |  |  |  |  | CAPEX (€2012/PJa) | FOM (€2012/PJa) | VOM (€2012/GJ) | Technical life |  | Max. capacity factor | [5 empty] | *Process Set Membership | Technology Name | Technology Description | Activity Unit | Capacity Unit | TimeSlice Level | Primary CommGrp | Vintage Tracking
CHCSGH2_01_Boi | New commercial - CS Space Heat H2G Gaseous hydrogen boiler | SRVH2G | CHCS | 90% |  |  |  | 2030 | 1.9996 | 0.19996 |  | 20 | 1 | 15% | [5 empty] | DMD | CHCSGH2_01_Boi | New commercial - CS Space Heat H2G Gaseous hydrogen boiler | PJ | PJa |  |  |  | Gaseous hydrogen boiler
CHCSGH2_02_DBoi | New commercial - CS Space Heat H2G Gaseous hydrogen boiler.HeatHotwater | SRVH2G | CHCS, CWCS |  | 90% | 45.64% |  | 2030 | 1.9996 | 0.19996 |  | 20 | 1 | 15% |  |  |  | 60% | 5 |  | CHCSGH2_02_DBoi | New commercial - CS Space Heat H2G Gaseous hydrogen boiler.HeatHotwater | PJ | PJa |  |  |  | Gaseous hydrogen boiler.HeatHotwater
CHCSGH2_03_HP | New commercial - CS Space Heat H2G Gaseous hydrogen air heat pump | SRVAMB, SRVH2G | CHCS | 93% |  |  |  | 2030 | 5.4761 | 0.32857 |  | 20 | 1 | 15% | 42.86% | 5 |  |  |  |  | CHCSGH2_03_HP | New commercial - CS Space Heat H2G Gaseous hydrogen air heat pump | PJ | PJa |  |  |  | Gaseous hydrogen air heat pump
CHCSGH2_04_DHP | New commercial - CS Space Heat H2G Gaseous hydrogen heat pump.HeatCool | SRVAMB, SRVH2G | CHCS, CCCS |  | 93% |  | 100% | 2030 | 5.4761 | 0.32857 |  | 20 | 1 | 15% | 42.86% | 5 |  |  |  |  | CHCSGH2_04_DHP | New commercial - CS Space Heat H2G Gaseous hydrogen heat pump.HeatCool | PJ | PJa |  |  |  | Gaseous hydrogen heat pump.HeatCool
|  |  | ~FI_T: EUR12 | [16 empty] | ~FI_Process
TechName | *TechDesc | Comm-IN | Comm-OUT | EFF | CEFF~CHPS | CEFF~CWPS | CEFF~CCPS | Start | INVCOST | FIXOM | VAROM | LIFE | Cap2Act | AF | Share-I~FX~COMAMB | Share-I~FX~0 | Share-I~FX~COMSOL | Share-O~LO~CHPS | Share-O~LO | Sets | TechName | TechDesc | Tact | Tcap | Tslvl | PrimaryCG | Vintage
*Technology Name | Technology Description | Input Commodity | Output Commodity | Efficiency |  |  |  |  | CAPEX (€2012/PJa) | FOM (€2012/PJa) | VOM (€2012/GJ) | Technical life |  | Max. capacity factor | [5 empty] | *Process Set Membership | Technology Name | Technology Description | Activity Unit | Capacity Unit | TimeSlice Level | Primary CommGrp | Vintage Tracking
CHPSGH2_01_Boi | New commercial - PS Space Heat H2G Gaseous hydrogen boiler | SRVH2G | CHPS | 90% |  |  |  | 2030 | 1.9996 | 0.19996 |  | 20 | 1 | 15% | [5 empty] | DMD | CHPSGH2_01_Boi | New commercial - PS Space Heat H2G Gaseous hydrogen boiler | PJ | PJa |  |  |  | Gaseous hydrogen boiler
CHPSGH2_02_DBoi | New commercial - PS Space Heat H2G Gaseous hydrogen boiler.HeatHotwater | SRVH2G | CHPS, CWPS |  | 90% | 45.64% |  | 2030 | 1.9996 | 0.19996 |  | 20 | 1 | 15% |  |  |  | 60% | 5 |  | CHPSGH2_02_DBoi | New commercial - PS Space Heat H2G Gaseous hydrogen boiler.HeatHotwater | PJ | PJa |  |  |  | Gaseous hydrogen boiler.HeatHotwater
CHPSGH2_03_HP | New commercial - PS Space Heat H2G Gaseous hydrogen air heat pump | SRVAMB, SRVH2G | CHPS | 93% |  |  |  | 2030 | 5.4761 | 0.32857 |  | 20 | 1 | 15% | 42.86% | 5 |  |  |  |  | CHPSGH2_03_HP | New commercial - PS Space Heat H2G Gaseous hydrogen air heat pump | PJ | PJa |  |  |  | Gaseous hydrogen air heat pump
CHPSGH2_04_DHP | New commercial - PS Space Heat H2G Gaseous hydrogen heat pump.HeatCool | SRVAMB, SRVH2G | CHPS, CCPS |  | 93% |  | 100% | 2030 | 5.4761 | 0.32857 |  | 20 | 1 | 15% | 42.86% | 5 |  |  |  |  | CHPSGH2_04_DHP | New commercial - PS Space Heat H2G Gaseous hydrogen heat pump.HeatCool | PJ | PJa |  |  |  | Gaseous hydrogen heat pump.HeatCool
data elaborated from UK TIMES
Heat generation technologies for low-consumption service buildings
TechName | *TechDesc | TimeSlice | Comm-IN | Comm-OUT | Other_Indexes | PRC_CAPACT | START | EFF | EFF~2030 | CEFF | CEFF~2030 | NCAP_COST~2010 | NCAP_COST~2030 | NCAP_FOM | NCAP_FOM~2030
*Technology Name | Technology Description | Time-slice(s) | Input Commodity | Output Commodity |  | Units of activity/unit of capacity | First year available | Technical efficiency - 2010 | Technical efficiency - 2030 | Technical Efficiency - Comodity Specific - 2010 | Technical efficiency - 2030 | Investment cost - 2010 (2012 prices) | Investment cost - 2030 (2012 prices) | Fixed Operational & Maintenance Cost - 2010 (2012 prices) | Fixed Operational & Maintenance Cost - 2030 (2012 prices)
* | [5 empty] | activity unit/capacity unit | year | no unit | no unit | no unit | no unit | €m/capacity unit | €m/capacity unit | €m/capacity unit | €m/capacity unit
CHLBLCRH01 | COM.HEAT.LOW-CONSUMPTION: .01.HYG.BOILER.CON.RADIATOR. |  | COMH2REF | CHLRAD |  | 1 | 2030 |  |  | 0.9 | 0.9 | 1.9996 | 1.9996 | 0.19996 | 0.19996
|  |  | COMHH2 | [6 empty] | 0.9 | 0.9
CHLBLSRH01 | COM.HEAT.LOW-CONSUMPTION: .01.HYG.BOILER.CON.SOLAR-THERMAL.RADIATOR. |  | COMHH2 | CHLRAD |  | 1 | 2030 |  |  | 0.9 | 0.9 | 7.9588 | 6.8976 | 0.79588 | 0.68976
|  |  | COMSOL | [6 empty] | 1 | 1
CHLAHHRE01 | COM.HEAT.LOW-CONSUMPTION: .01.ELC.HEAT PUMP.AIR.HYG.BOILER.RADIATOR. |  | COMELC | CHLRAD |  | 1 | 2030 |  |  | 2.2442 | 2.5648 | 8.2643 | 5.4761 | 0.49586 | 0.32857
|  |  | COMHH2 | [6 empty] | 0.9 | 0.9
CHLAHHUE01 | COM.HEAT.LOW-CONSUMPTION: .01.ELC.HEAT PUMP.AIR.HYG.BOILER.UNDERFLOOR. |  | COMELC | CHLUND |  | 1 | 2030 |  |  | 2.6531 | 3.0321 | 8.2643 | 5.4761 | 0.49586 | 0.32857
|  |  | COMHH2 | [6 empty] | 0.9 | 0.9
CHLGHHRE01 | COM.HEAT.LOW-CONSUMPTION: .01.ELC.HEAT PUMP.GROUND.HYG.BOILER.RADIATOR. |  | COMELC | CHLRAD |  | 1 | 2030 |  |  | 2.4872 | 2.8425 | 17.1865 | 10.8294 | 1.0312 | 0.64977
|  |  | COMHH2 | [6 empty] | 0.9 | 0.9
CHLGHHUE01 | COM.HEAT.LOW-CONSUMPTION: .01.ELC.HEAT PUMP.GROUND.HYG.BOILER.UNDERFLOOR. |  | COMELC | CHLUND |  | 1 | 2030 |  |  | 3.0157 | 3.4465 | 17.1865 | 10.8294 | 1.0312 | 0.64977
|  |  | COMHH2 | [6 empty] | 0.9 | 0.9
CHLCHPRH01 | COM.HEAT.LOW-CONSUMPTION: .01.HYG.MICRO-CHP.STD.RADIATOR. |  | COMH2REF | COMELC |  | 31.536 | 2020 |  |  | 0.88 | 0.95 | 3586.1126 | 809.0719 | 279.5611 | 139.7806
|  |  | COMHH2 | CHLRAD | [5 empty] | 0.88 | 0.95
COMHH2
CHLCHBRH01 | COM.HEAT.LOW-CONSUMPTION: .01.HYG.MICRO-CHP-BOILER.STD.RADIATOR. |  | COMH2REF | CHLRAD |  | 1 | 2020 |  |  | 0.88 | 0.88 | 1.0665 | 1.0665 | 0.053324 | 0.053324
|  |  | COMHH2 | [6 empty] | 0.88 | 0.88
CHLREFCG01 | COM.HEAT.LOW-CONSUMPTION: .01.HYG.MICRO-CHP.REFORMER. |  | COMGAS | COMH2REF |  | 1 | 2020 |  |  | 0.81 | 0.81 | 4.2337 | 1.1485 | 0.21169 | 0.057426
Note on AA4: Possible TsLvl ANNUAL (Annual level) SEASON (Seasonal level) WEEKLY (Weekly level) DAYNITE (day and night level)
Note on AC4: Possible Vintage NO (if empty by default mean NO) YES
Note on V5: Sets declarations are NOT inherited. Possible Process Sets ELE (Thermal Electric Power Plant) CHP (Combined Heat and Power) STGTSS (Pump Storage) PRE (Genric Process/Technology) DMD (Demand Device) IMP (Import) EXP (Export) MIN (Mining Process) RNW (Renewable Technology) HPL (Heating Plant)
Note on AA35: Possible TsLvl ANNUAL (Annual level) SEASON (Seasonal level) WEEKLY (Weekly level) DAYNITE (day and night level)
Note on AC35: Possible Vintage NO (if empty by default mean NO) YES
Note on V36: Sets declarations are NOT inherited. Possible Process Sets ELE (Thermal Electric Power Plant) CHP (Combined Heat and Power) STGTSS (Pump Storage) PRE (Genric Process/Technology) DMD (Demand Device) IMP (Import) EXP (Export) MIN (Mining Process) RNW (Renewable Technology) HPL (Heating Plant)
Note on AA67: Possible TsLvl ANNUAL (Annual level) SEASON (Seasonal level) WEEKLY (Weekly level) DAYNITE (day and night level)
Note on AC67: Possible Vintage NO (if empty by default mean NO) YES
Note on V68: Sets declarations are NOT inherited. Possible Process Sets ELE (Thermal Electric Power Plant) CHP (Combined Heat and Power) STGTSS (Pump Storage) PRE (Genric Process/Technology) DMD (Demand Device) IMP (Import) EXP (Export) MIN (Mining Process) RNW (Renewable Technology) HPL (Heating Plant)
Note on AA75: Possible TsLvl ANNUAL (Annual level) SEASON (Seasonal level) WEEKLY (Weekly level) DAYNITE (day and night level)
Note on AC75: Possible Vintage NO (if empty by default mean NO) YES
Note on V76: Sets declarations are NOT inherited. Possible Process Sets ELE (Thermal Electric Power Plant) CHP (Combined Heat and Power) STGTSS (Pump Storage) PRE (Genric Process/Technology) DMD (Demand Device) IMP (Import) EXP (Export) MIN (Mining Process) RNW (Renewable Technology) HPL (Heating Plant)

## Raw_CH
| Attribute | ACT_COST | ACT_EFF | ACT_EFF | ACT_EFF | ACT_EFF | ACT_EFF | ACT_EFF | ACT_EFF | NCAP_AF | NCAP_COST | NCAP_FOM | NCAP_TLIFE | PRC_CAPACT | FLO_SHAR | FLO_SHAR | FLO_SHAR | FLO_SHAR
| Year | 2005 | 2005 | 2005 | 2005 | 2005 | 2005 | 2005 | 2005 | 2005 | 2005 | 2005 | 2005 | - | CHLE | CHSE | COMAMB | COMSOL
Process | Desc\CommGrp | - | ACT | CCLE | CCSE | CHLE | CHSE | CWLE | CWSE | - | - | - | - | - | LO | LO | FX | FX | Process
CHLEELC101 | Electric radiators - Large | 0.01 | 0.93 | [6 empty] | 0.15 | 180 | 1 | 20 | 31.536 |  |  |  |  | CHLEELC101 [ Electric radiators - Large ] | [ Electric radiators - Large ] | [ Electric radiators - Large
CHLEELC201 | Electric boiler - Large | 0.01 | 0.8835 | [6 empty] | 0.15 | 220 | 2 | 20 | 31.536 |  |  |  |  | CHLEELC201 [ Electric boiler - Large ] | [ Electric boiler - Large ] | [ Electric boiler - Large
CHLEELCHP201 | Air heat pump with electric boiler - Large | 0.01 | 0.93 | [6 empty] | 0.15 | 600 | 5 | 20 | 31.536 |  |  | 0.69697 |  | CHLEELCHP201 [ Air heat pump with electric boiler - Large ] | [ Air heat pump with electric boiler - Large ] | [ Air heat pump with electric boiler - Large
CHLEELCHP202 | Air heat pump with electric boiler.HeatCool - Large | 0.01 |  | 1 |  | 0.93 |  |  |  | 0.15 | 600 | 5 | 20 | 31.536 |  |  | 0.69697 |  | CHLEELCHP202 [ Air heat pump with electric boiler.HeatCool - Large ] | [ Air heat pump with electric boiler.HeatCool - Large ] | [ Air heat pump with electric boiler.HeatCool - Large
CHLEELCHP301 | Adv Air heat pump with electric boiler - Large | 0.01 | 0.93 | [6 empty] | 0.15 | 1200 | 5 | 20 | 31.536 |  |  | 0.79167 |  | CHLEELCHP301 [ Adv Air heat pump with electric boiler - Large ] | [ Adv Air heat pump with electric boiler - Large ] | [ Adv Air heat pump with electric boiler - Large
CHLEELCHP302 | Adv Air heat pump with electric boiler.HeatCool - Large | 0.01 |  | 1 |  | 0.93 |  |  |  | 0.15 | 1200 | 20 | 20 | 31.536 |  |  | 0.82759 |  | CHLEELCHP302 [ Adv Air heat pump with electric boiler.HeatCool - Large ] | [ Adv Air heat pump with electric boiler.HeatCool - Large ] | [ Adv Air heat pump with electric boiler.HeatCool - Large
CHLEELCHP401 | Ground heat pump with electric boiler - Large | 0.01 | 0.93 | [6 empty] | 0.15 | 700 | 10 | 20 | 31.536 |  |  | 0.8 |  | CHLEELCHP401 [ Ground heat pump with electric boiler - Large ] | [ Ground heat pump with electric boiler - Large ] | [ Ground heat pump with electric boiler - Large
CHLEELCHP402 | Ground heat pump with electric boiler.HeatCool - Large | 0.01 |  | 1 |  | 0.93 |  |  |  | 0.15 | 700 | 10 | 20 | 31.536 |  |  | 0.8 |  | CHLEELCHP402 [ Ground heat pump with electric boiler.HeatCool - Large ] | [ Ground heat pump with electric boiler.HeatCool - Large ] | [ Ground heat pump with electric boiler.HeatCool - Large
CHLEFCH110 | FC output to Heat demand - Large | 0.01 | 0.93 | [6 empty] | 0.15 | 0.01 |  | 20 | 31.536 |  |  |  |  | CHLEFCH110 [ FC output to Heat demand - Large ] | [ FC output to Heat demand - Large ] | [ FC output to Heat demand - Large
CHLEGAS201 | Natural gas boiler - Large | 0.01 | 0.8184 | [6 empty] | 0.15 | 109 | 7.3 | 20 | 31.536 |  |  |  |  | CHLEGAS201 [ Natural gas boiler - Large ] | [ Natural gas boiler - Large ] | [ Natural gas boiler - Large
CHLEGAS301 | Natural gas boiler.HeatHotwater - Large | 0.01 |  |  |  | 0.8835 |  | 0.5967 |  | 0.16 | 119.9 | 4 | 20 | 31.536 | 0.6 |  |  |  | CHLEGAS301 [ Natural gas boiler.HeatHotwater - Large ] | [ Natural gas boiler.HeatHotwater - Large ] | [ Natural gas boiler.HeatHotwater - Large
CHLEGAS401 | Natural gas boiler condensing - Large | 0.01 | 1.023 | [6 empty] | 0.15 | 256 | 7.3 | 20 | 31.536 |  |  |  |  | CHLEGAS401 [ Natural gas boiler condensing - Large ] | [ Natural gas boiler condensing - Large ] | [ Natural gas boiler condensing - Large
CHLEGAS501 | Natural gas boiler condensing.HeatHotwater - Large | 0.01 |  |  |  | 0.9951 |  | 0.50467 |  | 0.16 | 281.6 | 7.3 | 20 | 31.536 | 0.6 |  |  |  | CHLEGAS501 [ Natural gas boiler condensing.HeatHotwater - Large ] | [ Natural gas boiler condensing.HeatHotwater - Large ] | [ Natural gas boiler condensing.HeatHotwater - Large
CHLEGASHP601 | Air heat pump with natural gas boiler - Large | 0.01 | 0.93 | [6 empty] | 0.15 | 509 | 9 | 20 | 31.536 |  |  | 0.42857 |  | CHLEGASHP601 [ Air heat pump with natural gas boiler - Large ] | [ Air heat pump with natural gas boiler - Large ] | [ Air heat pump with natural gas boiler - Large
CHLEGASHP701 | Air heat pump with natural gas boiler.HeatCool - Large | 0.01 |  | 1 |  | 0.93 |  |  |  | 0.15 | 509 | 9 | 20 | 31.536 |  |  | 0.42857 |  | CHLEGASHP701 [ Air heat pump with natural gas boiler.HeatCool - Large ] | [ Air heat pump with natural gas boiler.HeatCool - Large ] | [ Air heat pump with natural gas boiler.HeatCool - Large
CHLELPG201 | LPG boiler - Large | 0.01 | 0.7905 | [6 empty] | 0.15 | 147 | 8.5 | 20 | 31.536 |  |  |  |  | CHLELPG201 [ LPG boiler - Large ] | [ LPG boiler - Large ] | [ LPG boiler - Large
CHLELPG301 | LPG boiler.HeatHotwater - Large | 0.01 |  |  |  | 0.68262 |  | 0.73569 |  | 0.16 | 161.7 | 1.32 | 20 | 31.536 | 0.6 |  |  |  | CHLELPG301 [ LPG boiler.HeatHotwater - Large ] | [ LPG boiler.HeatHotwater - Large ] | [ LPG boiler.HeatHotwater - Large
CHLELPGHP501 | Air heat pump with LPG boiler.HeatCool - Large | 0.01 |  | 1 |  | 0.93 |  |  |  | 0.15 | 600 | 7.84 | 20 | 31.536 |  |  | 0.5 |  | CHLELPGHP501 [ Air heat pump with LPG boiler.HeatCool - Large ] | [ Air heat pump with LPG boiler.HeatCool - Large ] | [ Air heat pump with LPG boiler.HeatCool - Large
CHLELTH101 | District heat exchanger.HeatHotwater - Large | 0.01 |  |  |  | 0.8835 |  | 0.9 |  | 0.16 | 70 | 1 | 20 | 31.536 | 0.6 |  |  |  | CHLELTH101 [ District heat exchanger.HeatHotwater - Large ] | [ District heat exchanger.HeatHotwater - Large ] | [ District heat exchanger.HeatHotwater - Large
CHLEOIL201 | Oil boiler - Large | 0.01 | 0.6789 | [6 empty] | 0.15 | 62.45 | 1.25 | 20 | 31.536 |  |  |  |  | CHLEOIL201 [ Oil boiler - Large ] | [ Oil boiler - Large ] | [ Oil boiler - Large
CHLEOIL301 | Oil boiler.HeatHotwater - Large | 0.01 |  |  |  | 0.7905 |  | 0.5967 |  | 0.16 | 68.695 | 1 | 20 | 31.536 | 0.6 |  |  |  | CHLEOIL301 [ Oil boiler.HeatHotwater - Large ] | [ Oil boiler.HeatHotwater - Large ] | [ Oil boiler.HeatHotwater - Large
CHLEOIL401 | Oil boiler condensing.HeatHotwater - Large | 0.01 |  |  |  | 0.93 |  | 0.342 |  | 0.16 | 279 | 4 | 20 | 31.536 | 0.6 |  |  |  | CHLEOIL401 [ Oil boiler condensing.HeatHotwater - Large ] | [ Oil boiler condensing.HeatHotwater - Large ] | [ Oil boiler condensing.HeatHotwater - Large
CHLESOLD101 | Solar collector with electric backup.HeatHotwater - Large | 0.01 |  |  |  | 0.7626 |  | 0.96585 |  | 0.16 | 964.8165 | 185 | 20 | 31.536 | 0.6 |  |  | 0.68 | CHLESOLD101 [ Solar collector with electric backup.HeatHotwater - Large ] | [ Solar collector with electric backup.HeatHotwater - Large ] | [ Solar collector with electric backup.HeatHotwater - Large
CHLESOLE601 | Solar collector with diesel backup.HeatHotwater - Large | 0.01 |  |  |  | 0.7626 |  | 0.59268 |  | 0.16 | 964.8165 | 185 | 20 | 31.536 | 0.6 |  |  | 0.71 | CHLESOLE601 [ Solar collector with diesel backup.HeatHotwater - Large ] | [ Solar collector with diesel backup.HeatHotwater - Large ] | [ Solar collector with diesel backup.HeatHotwater - Large
CHLESOLG201 | Solar collector with gas backup.HeatHotwater - Large | 0.01 |  |  |  | 0.7905 |  | 0.59268 |  | 0.16 | 964.8165 | 185 | 20 | 31.536 | 0.6 |  |  | 0.68 | CHLESOLG201 [ Solar collector with gas backup.HeatHotwater - Large ] | [ Solar collector with gas backup.HeatHotwater - Large ] | [ Solar collector with gas backup.HeatHotwater - Large
CHLEWOO101 | Wood-pellets boiler.HeatHotwater - Large | 0.01 |  |  |  | 0.7905 |  | 0.3762 |  | 0.16 | 300 | 2 | 20 | 31.536 | 0.6 |  |  |  | CHLEWOO101 [ Wood-pellets boiler.HeatHotwater - Large ] | [ Wood-pellets boiler.HeatHotwater - Large ] | [ Wood-pellets boiler.HeatHotwater - Large
CHSEELC101 | Electric radiators - Small | 0.01 | 0.93 | [6 empty] | 0.15 | 180 | 1 | 20 | 31.536 |  |  |  |  | CHSEELC101 [ Electric radiators - Small ] | [ Electric radiators - Small ] | [ Electric radiators - Small
CHSEELC201 | Electric boiler - Small | 0.01 | 0.8835 | [6 empty] | 0.15 | 220 | 2 | 20 | 31.536 |  |  |  |  | CHSEELC201 [ Electric boiler - Small ] | [ Electric boiler - Small ] | [ Electric boiler - Small
CHSEELCHP201 | Air heat pump with electric boiler - Small | 0.01 | 0.93 | [6 empty] | 0.15 | 600 | 5 | 20 | 31.536 |  |  | 0.69697 |  | CHSEELCHP201 [ Air heat pump with electric boiler - Small ] | [ Air heat pump with electric boiler - Small ] | [ Air heat pump with electric boiler - Small
CHSEELCHP202 | Air heat pump with electric boiler.HeatCool - Small | 0.01 |  |  | 1 |  | 0.93 |  |  | 0.15 | 600 | 5 | 20 | 31.536 |  |  | 0.69697 |  | CHSEELCHP202 [ Air heat pump with electric boiler.HeatCool - Small ] | [ Air heat pump with electric boiler.HeatCool - Small ] | [ Air heat pump with electric boiler.HeatCool - Small
CHSEELCHP301 | Adv Air heat pump with electric boiler - Small | 0.01 | 0.93 | [6 empty] | 0.15 | 1200 | 5 | 20 | 31.536 |  |  | 0.79167 |  | CHSEELCHP301 [ Adv Air heat pump with electric boiler - Small ] | [ Adv Air heat pump with electric boiler - Small ] | [ Adv Air heat pump with electric boiler - Small
CHSEELCHP302 | Adv Air heat pump with electric boiler.HeatCool - Small | 0.01 |  |  | 1 |  | 0.93 |  |  | 0.15 | 1200 | 20 | 20 | 31.536 |  |  | 0.82759 |  | CHSEELCHP302 [ Adv Air heat pump with electric boiler.HeatCool - Small ] | [ Adv Air heat pump with electric boiler.HeatCool - Small ] | [ Adv Air heat pump with electric boiler.HeatCool - Small
CHSEELCHP401 | Ground heat pump with electric boiler - Small | 0.01 | 0.93 | [6 empty] | 0.15 | 700 | 10 | 20 | 31.536 |  |  | 0.8 |  | CHSEELCHP401 [ Ground heat pump with electric boiler - Small ] | [ Ground heat pump with electric boiler - Small ] | [ Ground heat pump with electric boiler - Small
CHSEELCHP402 | Ground heat pump with electric boiler.HeatCool - Small | 0.01 |  |  | 1 |  | 0.93 |  |  | 0.15 | 700 | 10 | 20 | 31.536 |  |  | 0.8 |  | CHSEELCHP402 [ Ground heat pump with electric boiler.HeatCool - Small ] | [ Ground heat pump with electric boiler.HeatCool - Small ] | [ Ground heat pump with electric boiler.HeatCool - Small
CHSEFCH110 | FC output to Heat demand - Small | 0.01 | 0.93 | [6 empty] | 0.15 | 0.01 |  | 20 | 31.536 |  |  |  |  | CHSEFCH110 [ FC output to Heat demand - Small ] | [ FC output to Heat demand - Small ] | [ FC output to Heat demand - Small
CHSEGAS201 | Natural gas boiler - Small | 0.01 | 0.8184 | [6 empty] | 0.15 | 109 | 7.3 | 20 | 31.536 |  |  |  |  | CHSEGAS201 [ Natural gas boiler - Small ] | [ Natural gas boiler - Small ] | [ Natural gas boiler - Small
CHSEGAS301 | Natural gas boiler.HeatHotwater - Small | 0.01 |  |  |  |  | 0.8835 |  | 0.5967 | 0.16 | 119.9 | 4 | 20 | 31.536 |  | 0.6 |  |  | CHSEGAS301 [ Natural gas boiler.HeatHotwater - Small ] | [ Natural gas boiler.HeatHotwater - Small ] | [ Natural gas boiler.HeatHotwater - Small
CHSEGAS401 | Natural gas boiler condensing - Small | 0.01 | 1.023 | [6 empty] | 0.15 | 256 | 7.3 | 20 | 31.536 |  |  |  |  | CHSEGAS401 [ Natural gas boiler condensing - Small ] | [ Natural gas boiler condensing - Small ] | [ Natural gas boiler condensing - Small
CHSEGAS501 | Natural gas boiler condensing.HeatHotwater - Small | 0.01 |  |  |  |  | 0.9951 |  | 0.50467 | 0.16 | 281.6 | 7.3 | 20 | 31.536 |  | 0.6 |  |  | CHSEGAS501 [ Natural gas boiler condensing.HeatHotwater - Small ] | [ Natural gas boiler condensing.HeatHotwater - Small ] | [ Natural gas boiler condensing.HeatHotwater - Small
CHSEGASHP601 | Air heat pump with natural gas boiler - Small | 0.01 | 0.93 | [6 empty] | 0.15 | 509 | 9 | 20 | 31.536 |  |  | 0.42857 |  | CHSEGASHP601 [ Air heat pump with natural gas boiler - Small ] | [ Air heat pump with natural gas boiler - Small ] | [ Air heat pump with natural gas boiler - Small
CHSEGASHP701 | Air heat pump with natural gas boiler.HeatCool - Small | 0.01 |  |  | 1 |  | 0.93 |  |  | 0.15 | 509 | 9 | 20 | 31.536 |  |  | 0.42857 |  | CHSEGASHP701 [ Air heat pump with natural gas boiler.HeatCool - Small ] | [ Air heat pump with natural gas boiler.HeatCool - Small ] | [ Air heat pump with natural gas boiler.HeatCool - Small
CHSELPG201 | LPG boiler - Small | 0.01 | 0.7905 | [6 empty] | 0.15 | 147 | 8.5 | 20 | 31.536 |  |  |  |  | CHSELPG201 [ LPG boiler - Small ] | [ LPG boiler - Small ] | [ LPG boiler - Small
CHSELPG301 | LPG boiler.HeatHotwater - Small | 0.01 |  |  |  |  | 0.68262 |  | 0.73569 | 0.16 | 161.7 | 1.32 | 20 | 31.536 |  | 0.6 |  |  | CHSELPG301 [ LPG boiler.HeatHotwater - Small ] | [ LPG boiler.HeatHotwater - Small ] | [ LPG boiler.HeatHotwater - Small
CHSELPGHP501 | Air heat pump with LPG boiler.HeatCool - Small | 0.01 |  |  | 1 |  | 0.93 |  |  | 0.15 | 600 | 7.84 | 20 | 31.536 |  |  | 0.5 |  | CHSELPGHP501 [ Air heat pump with LPG boiler.HeatCool - Small ] | [ Air heat pump with LPG boiler.HeatCool - Small ] | [ Air heat pump with LPG boiler.HeatCool - Small
CHSELTH101 | District heat exchanger.HeatHotwater - Small | 0.01 |  |  |  |  | 0.8835 |  | 0.9 | 0.16 | 70 | 1 | 20 | 31.536 |  | 0.6 |  |  | CHSELTH101 [ District heat exchanger.HeatHotwater - Small ] | [ District heat exchanger.HeatHotwater - Small ] | [ District heat exchanger.HeatHotwater - Small
CHSEOIL201 | Oil boiler - Small | 0.01 | 0.6789 | [6 empty] | 0.15 | 62.45 | 1.25 | 20 | 31.536 |  |  |  |  | CHSEOIL201 [ Oil boiler - Small ] | [ Oil boiler - Small ] | [ Oil boiler - Small
CHSEOIL301 | Oil boiler.HeatHotwater - Small | 0.01 |  |  |  |  | 0.7905 |  | 0.5967 | 0.16 | 68.695 | 1 | 20 | 31.536 |  | 0.6 |  |  | CHSEOIL301 [ Oil boiler.HeatHotwater - Small ] | [ Oil boiler.HeatHotwater - Small ] | [ Oil boiler.HeatHotwater - Small
CHSEOIL401 | Oil boiler condensing.HeatHotwater - Small | 0.01 |  |  |  |  | 0.93 |  | 0.342 | 0.16 | 279 | 4 | 20 | 31.536 |  | 0.6 |  |  | CHSEOIL401 [ Oil boiler condensing.HeatHotwater - Small ] | [ Oil boiler condensing.HeatHotwater - Small ] | [ Oil boiler condensing.HeatHotwater - Small
CHSESOLD101 | Solar collector with electric backup.HeatHotwater - Small | 0.01 |  |  |  |  | 0.7626 |  | 0.96585 | 0.16 | 964.8165 | 185 | 20 | 31.536 |  | 0.6 |  | 0.68 | CHSESOLD101 [ Solar collector with electric backup.HeatHotwater - Small ] | [ Solar collector with electric backup.HeatHotwater - Small ] | [ Solar collector with electric backup.HeatHotwater - Small
CHSESOLE601 | Solar collector with diesel backup.HeatHotwater - Small | 0.01 |  |  |  |  | 0.7626 |  | 0.59268 | 0.16 | 964.8165 | 185 | 20 | 31.536 |  | 0.6 |  | 0.71 | CHSESOLE601 [ Solar collector with diesel backup.HeatHotwater - Small ] | [ Solar collector with diesel backup.HeatHotwater - Small ] | [ Solar collector with diesel backup.HeatHotwater - Small
CHSESOLG201 | Solar collector with gas backup.HeatHotwater - Small | 0.01 |  |  |  |  | 0.7905 |  | 0.59268 | 0.16 | 964.8165 | 185 | 20 | 31.536 |  | 0.6 |  | 0.68 | CHSESOLG201 [ Solar collector with gas backup.HeatHotwater - Small ] | [ Solar collector with gas backup.HeatHotwater - Small ] | [ Solar collector with gas backup.HeatHotwater - Small
CHSEWOO101 | Wood-pellets boiler.HeatHotwater - Small | 0.01 |  |  |  |  | 0.7905 |  | 0.3762 | 0.16 | 300 | 2 | 20 | 31.536 |  | 0.6 |  |  | CHSEWOO101 [ Wood-pellets boiler.HeatHotwater - Small ] | [ Wood-pellets boiler.HeatHotwater - Small ] | [ Wood-pellets boiler.HeatHotwater - Small

## COM_CW
Commercial Water Heating-only Technologies (CW)
Source: Irish TIMES v 1.0
|  |  | ~FI_T: EUR00 | [12 empty] | ~FI_Process
TechName | *TechDesc | Comm-IN | Comm-OUT | EFF | Start | INVCOST | INVCOST~2020 | FIXOM | VAROM | LIFE | Cap2Act | AF | Share-I~FX~COMAMB | Share-I~FX~0 | Share-I~FX~COMSOL | Sets | TechName | TechDesc | Tact | Tcap | Tslvl | PrimaryCG | Vintage
*Technology Name | Technology Description | Input Commodity | Output Commodity | Efficiency |  | CAPEX (€2000/kW) |  | FOM (€2000/kW) | VOM (€2000/GJ) | Technical life |  | Max. capacity factor |  |  |  | *Process Set Membership | Technology Name | Technology Description | Activity Unit | Capacity Unit | TimeSlice Level | Primary CommGrp | Vintage Tracking
CWCSBIO_01_Boi | New commercial - CS Water Heat BIO Biomass boiler water heater | SRVBIO | CWCS | 45% | 2019 | 164 |  | 4 | 0.01 | 20 | 31.536 | 15% |  |  |  | DMD | CWCSBIO_01_Boi | New commercial - CS Water Heat BIO Biomass boiler water heater | PJ | GW |  |  |  | Biomass boiler water heater
CWCSELC_01_Boi | New commercial - CS Water Heat ELC Electric boiler water heater resistance | SRVELC | CWCS | 84.6% | 2019 | 65 |  | 1.64 | 0.01 | 20 | 31.536 | 15% |  |  |  |  | CWCSELC_01_Boi | New commercial - CS Water Heat ELC Electric boiler water heater resistance | PJ | GW |  |  |  | Electric boiler water heater resistance
CWCSELC_02_HP | New commercial - CS Water Heat LC Electric heat pump water heater | SRVAMB, SRVELC | CWCS | 90% | 2019 | 65 |  | 37 | 0.01 | 20 | 31.536 | 15% | 57.26% | 5 |  |  | CWCSELC_02_HP | New commercial - CS Water Heat LC Electric heat pump water heater | PJ | GW |  |  |  | Electric heat pump water heater
*CWCSFCW_01 | New commercial - CS Water Heat HET FC output to HotWater demand | SRVHET | CWCS | 90% | 2019 | 0.001 |  | 0.001 | 0.01 | 20 | 31.536 | 15% |  |  |  |  | *CWCSFCW_01 | New commercial - CS Water Heat HET FC output to HotWater demand | PJ | GW |  |  |  | FC output to HotWater demand
CWCSGAS_01_Boi | New commercial - CS Water Heat GAS Natural gas boiler water heater | SRVGAS | CWCS | 68.4% | 2019 | 62 |  | 0.9 | 0.01 | 20 | 31.536 | 15% |  |  |  |  | CWCSGAS_01_Boi | New commercial - CS Water Heat GAS Natural gas boiler water heater | PJ | GW |  |  |  | Natural gas boiler water heater
CWCSGEO_01 | New commercial - CS Water Heat GEO Geo Heat Exchanger water heater | SRVGEO | CWCS | 90% | 2019 | 916 |  | 18 | 0.01 | 20 | 31.536 | 15% |  |  |  |  | CWCSGEO_01 | New commercial - CS Water Heat GEO Geo Heat Exchanger water heater | PJ | GW |  |  |  | Geo Heat Exchanger water heater
CWCSLPG_01_Boi | New commercial - CS Water Heat LPG LPG boiler water heater | SRVLPG | CWCS | 65.7% | 2019 | 54 |  | 1 | 0.01 | 20 | 31.536 | 15% |  |  |  |  | CWCSLPG_01_Boi | New commercial - CS Water Heat LPG LPG boiler water heater | PJ | GW |  |  |  | LPG boiler water heater
CWCSHET_01_DH | New commercial - CS Water Heat HET District heat exchanger water heatier | SRVHET | CWCS | 79.65% | 2019 | 916 |  | 18 | 0.01 | 20 | 31.536 | 15% |  |  |  |  | CWCSHET_01_DH | New commercial - CS Water Heat HET District heat exchanger water heatier | PJ | GW |  |  |  | District heat exchanger water heatier
CWCSOIL_01_Boi | New commercial - CS Water Heat OIL Oil boiler water heater | SRVOIL | CWCS | 52.2% | 2019 | 62 |  | 1.23 | 0.01 | 20 | 31.536 | 15% |  |  |  |  | CWCSOIL_01_Boi | New commercial - CS Water Heat OIL Oil boiler water heater | PJ | GW |  |  |  | Oil boiler water heater
CWCSSOL_01_EBkp | New commercial - CS Water Heat SOL Solar water heater with electricity backup | SRVELC, SRVSOL | CWCS | 93.6% | 2019 | 1516.5138 | 1420.2936 |  | 0.01 | 20 | 31.536 | 15% |  |  |  |  | CWCSSOL_01_EBkp | New commercial - CS Water Heat SOL Solar water heater with electricity backup | PJ | GW |  |  |  | Solar water heater with electricity backup
CWCSSOL_02_DBkp | New commercial - CS Water Heat SOL Solar water heater with diesel backup | SRVOIL, SRVSOL | CWCS | 69.3% | 2019 | 958.0183 | 766.6239 |  | 0.01 | 20 | 31.536 | 15% |  |  |  |  | CWCSSOL_02_DBkp | New commercial - CS Water Heat SOL Solar water heater with diesel backup | PJ | GW |  |  |  | Solar water heater with diesel backup
CWCSSOL_03_GBkp | New commercial - CS Water Heat SOL Solar water heater with gas backup | SRVGAS, SRVSOL | CWCS | 69.3% | 2019 | 968.4771 | 872.2569 |  | 0.01 | 20 | 31.536 | 15% |  |  |  |  | CWCSSOL_03_GBkp | New commercial - CS Water Heat SOL Solar water heater with gas backup | PJ | GW |  |  |  | Solar water heater with gas backup
|  |  | ~FI_T: EUR00 | [12 empty] | ~FI_Process
TechName | *TechDesc | Comm-IN | Comm-OUT | EFF | Start | INVCOST | INVCOST~2020 | FIXOM | VAROM | LIFE | Cap2Act | AF | Share-I~FX~COMAMB | Share-I~FX~0 | Share-I~FX~COMSOL | Sets | TechName | TechDesc | Tact | Tcap | Tslvl | PrimaryCG | Vintage
*Technology Name | Technology Description | Input Commodity | Output Commodity | Efficiency |  | CAPEX (€2000/kW) |  | FOM (€2000/kW) | VOM (€2000/GJ) | Technical life |  | Max. capacity factor |  |  |  | *Process Set Membership | Technology Name | Technology Description | Activity Unit | Capacity Unit | TimeSlice Level | Primary CommGrp | Vintage Tracking
CWPSBIO_01_Boi | New commercial - PS Space Heat BIO Biomass boiler water heater | SRVBIO | CWPS | 45% | 2019 | 164 |  | 4 | 0.01 | 20 | 31.536 | 15% |  |  |  | DMD | CWPSBIO_01_Boi | New commercial - PS Space Heat BIO Biomass boiler water heater | PJ | GW
CWPSELC_01_Boi | New commercial - PS Space Heat ELC Electric boiler water heater resistance | SRVELC | CWPS | 84.6% | 2019 | 65 |  | 1.64 | 0.01 | 20 | 31.536 | 15% |  |  |  |  | CWPSELC_01_Boi | New commercial - PS Space Heat ELC Electric boiler water heater resistance | PJ | GW
CWPSELC_02_HP | New commercial - PS Space Heat LC Electric heat pump water heater | SRVAMB, SRVELC | CWPS | 90% | 2019 | 65 |  | 37 | 0.01 | 20 | 31.536 | 15% | 57.26% | 5 |  |  | CWPSELC_02_HP | New commercial - PS Space Heat LC Electric heat pump water heater | PJ | GW
*CWPSFCW_01 | New commercial - PS Space Heat HET FC output to HotWater demand | SRVHET | CWPS | 90% | 2019 | 0.001 |  | 0.001 | 0.01 | 20 | 31.536 | 15% |  |  |  |  | *CWPSFCW_01 | New commercial - PS Space Heat HET FC output to HotWater demand | PJ | GW
CWPSGAS_01_Boi | New commercial - PS Space Heat GAS Natural gas boiler water heater | SRVGAS | CWPS | 68.4% | 2019 | 62 |  | 0.9 | 0.01 | 20 | 31.536 | 15% |  |  |  |  | CWPSGAS_01_Boi | New commercial - PS Space Heat GAS Natural gas boiler water heater | PJ | GW
CWPSGEO_01 | New commercial - PS Space Heat GEO Geo Heat Exchanger water heater | SRVGEO | CWPS | 90% | 2019 | 916 |  | 18 | 0.01 | 20 | 31.536 | 15% |  |  |  |  | CWPSGEO_01 | New commercial - PS Space Heat GEO Geo Heat Exchanger water heater | PJ | GW
CWPSLPG_01_Boi | New commercial - PS Space Heat LPG LPG boiler water heater | SRVLPG | CWPS | 65.7% | 2019 | 54 |  | 1 | 0.01 | 20 | 31.536 | 15% |  |  |  |  | CWPSLPG_01_Boi | New commercial - PS Space Heat LPG LPG boiler water heater | PJ | GW
CWPSHET_01_DH | New commercial - PS Space Heat HET District heat exchanger water heatier | SRVHET | CWPS | 79.65% | 2019 | 916 |  | 18 | 0.01 | 20 | 31.536 | 15% |  |  |  |  | CWPSHET_01_DH | New commercial - PS Space Heat HET District heat exchanger water heatier | PJ | GW
CWPSOIL_01_Boi | New commercial - PS Space Heat OIL Oil boiler water heater | SRVOIL | CWPS | 52.2% | 2019 | 62 |  | 1.23 | 0.01 | 20 | 31.536 | 15% |  |  |  |  | CWPSOIL_01_Boi | New commercial - PS Space Heat OIL Oil boiler water heater | PJ | GW
CWPSSOL_01_EBkp | New commercial - PS Space Heat SOL Solar water heater with electricity backup | SRVELC, SRVSOL | CWPS | 93.6% | 2019 | 1516.5138 |  |  | 0.01 | 20 | 31.536 | 15% |  |  |  |  | CWPSSOL_01_EBkp | New commercial - PS Space Heat SOL Solar water heater with electricity backup | PJ | GW
CWPSSOL_02_DBkp | New commercial - PS Space Heat SOL Solar water heater with diesel backup | SRVOIL, SRVSOL | CWPS | 69.3% | 2019 | 958.0183 |  |  | 0.01 | 20 | 31.536 | 15% |  |  |  |  | CWPSSOL_02_DBkp | New commercial - PS Space Heat SOL Solar water heater with diesel backup | PJ | GW
CWPSSOL_03_GBkp | New commercial - PS Space Heat SOL Solar water heater with gas backup | SRVGAS, SRVSOL | CWPS | 69.3% | 2019 | 968.4771 |  |  | 0.01 | 20 | 31.536 | 15% |  |  |  |  | CWPSSOL_03_GBkp | New commercial - PS Space Heat SOL Solar water heater with gas backup | PJ | GW
Note on W4: Possible TsLvl ANNUAL (Annual level) SEASON (Seasonal level) WEEKLY (Weekly level) DAYNITE (day and night level)
Note on Y4: Possible Vintage NO (if empty by default mean NO) YES
Note on R5: Sets declarations are NOT inherited. Possible Process Sets ELE (Thermal Electric Power Plant) CHP (Combined Heat and Power) STGTSS (Pump Storage) PRE (Genric Process/Technology) DMD (Demand Device) IMP (Import) EXP (Export) MIN (Mining Process) RNW (Renewable Technology) HPL (Heating Plant)
Note on W21: Possible TsLvl ANNUAL (Annual level) SEASON (Seasonal level) WEEKLY (Weekly level) DAYNITE (day and night level)
Note on Y21: Possible Vintage NO (if empty by default mean NO) YES
Note on R22: Sets declarations are NOT inherited. Possible Process Sets ELE (Thermal Electric Power Plant) CHP (Combined Heat and Power) STGTSS (Pump Storage) PRE (Genric Process/Technology) DMD (Demand Device) IMP (Import) EXP (Export) MIN (Mining Process) RNW (Renewable Technology) HPL (Heating Plant)

## Raw_CW
| Attribute | ACT_COST | ACT_EFF | FLO_SHAR | FLO_SHAR | NCAP_AF | NCAP_COST | NCAP_COST | NCAP_FOM | NCAP_TLIFE | PRC_CAPACT
| Year | 2005 | 2005 | 2005 | 2005 | 2005 | 2005 | 2020 | 2005 | 2005 | -
Process | Desc\Commodity | - | - | COMAMB | COMSOL | - | - | - | - | - | - | Process
CWLEBIO101 | Biomass boiler water heater - Large | 0.01 | 0.45 |  |  | 0.15 | 164 |  | 4 | 20 | 31.536 | CWLEBIO101 [ Biomass boiler water heater - Large ] | [ Biomass boiler water heater - Large ] | [ Biomass boiler water heater - Large
CWLEELC101 | Electric boiler water heater resistance - Large | 0.01 | 0.846 |  |  | 0.15 | 68 |  | 1.64 | 20 | 31.536 | CWLEELC101 [ Electric boiler water heater resistance - Large ] | [ Electric boiler water heater resistance - Large ] | [ Electric boiler water heater resistance - Large
CWLEELCHP201 | Electric heat pump water heater - Large | 0.01 | 0.9 | 0.57265 |  | 0.15 | 65 |  | 37 | 20 | 31.536 | CWLEELCHP201 [ Electric heat pump water heater - Large ] | [ Electric heat pump water heater - Large ] | [ Electric heat pump water heater - Large
CWLEFCW110 | FC output to HotWater demand - Large | 0.01 | 0.9 |  |  | 0.15 | 0.001 |  | 0.001 | 20 | 31.536 | CWLEFCW110 [ FC output to HotWater demand - Large ] | [ FC output to HotWater demand - Large ] | [ FC output to HotWater demand - Large
CWLEGAS101 | Natural gas boiler water heater - Large | 0.01 | 0.684 |  |  | 0.15 | 62 |  | 0.9 | 20 | 31.536 | CWLEGAS101 [ Natural gas boiler water heater - Large ] | [ Natural gas boiler water heater - Large ] | [ Natural gas boiler water heater - Large
CWLEGEO101 | Geo Heat Exchanger water heater - Large | 0.01 | 0.9 |  |  | 0.15 | 916 |  | 18 | 20 | 31.536 | CWLEGEO101 [ Geo Heat Exchanger water heater - Large ] | [ Geo Heat Exchanger water heater - Large ] | [ Geo Heat Exchanger water heater - Large
CWLELPG101 | LPG boiler water heater - Large | 0.01 | 0.657 |  |  | 0.15 | 54 |  | 1 | 20 | 31.536 | CWLELPG101 [ LPG boiler water heater - Large ] | [ LPG boiler water heater - Large ] | [ LPG boiler water heater - Large
CWLELTH101 | District heat exchanger water heatier - Large | 0.01 | 0.7965 |  |  | 0.15 | 916 |  | 18 | 20 | 31.536 | CWLELTH101 [ District heat exchanger water heatier - Large ] | [ District heat exchanger water heatier - Large ] | [ District heat exchanger water heatier - Large
CWLEOIL101 | Oil boiler water heater - Large | 0.01 | 0.522 |  |  | 0.15 | 62 |  | 1.23 | 20 | 31.536 | CWLEOIL101 [ Oil boiler water heater - Large ] | [ Oil boiler water heater - Large ] | [ Oil boiler water heater - Large
CWLESOLD101 | Solar water heater with electricity backup - Large | 0.01 | 0.936 |  | 0.47 | 0.15 | 1516.5138 |  |  | 20 | 31.536 | CWLESOLD101 [ Solar water heater with electricity backup - Large ] | [ Solar water heater with electricity backup - Large ] | [ Solar water heater with electricity backup - Large
CWLESOLE101 | Solar water heater with diesel backup - Large | 0.01 | 0.693 |  | 0.47 | 0.15 | 958.0183 |  |  | 20 | 31.536 | CWLESOLE101 [ Solar water heater with diesel backup - Large ] | [ Solar water heater with diesel backup - Large ] | [ Solar water heater with diesel backup - Large
CWLESOLG101 | Solar water heater with gas backup - Large | 0.01 | 0.693 |  | 0.47 | 0.15 | 968.4771 |  |  | 20 | 31.536 | CWLESOLG101 [ Solar water heater with gas backup - Large ] | [ Solar water heater with gas backup - Large ] | [ Solar water heater with gas backup - Large
CWSEBIO101 | Biomass boiler water heater - Small | 0.01 | 0.45 |  |  | 0.15 | 164 |  | 4 | 20 | 31.536 | CWSEBIO101 [ Biomass boiler water heater - Small ] | [ Biomass boiler water heater - Small ] | [ Biomass boiler water heater - Small
CWSEELC101 | Electric boiler water heater resistance - Small | 0.01 | 0.846 |  |  | 0.15 | 65 |  | 1.64 | 20 | 31.536 | CWSEELC101 [ Electric boiler water heater resistance - Small ] | [ Electric boiler water heater resistance - Small ] | [ Electric boiler water heater resistance - Small
CWSEELCHP201 | Electric heat pump water heater - Small | 0.01 | 0.9 | 0.57265 |  | 0.15 | 65 |  | 37 | 20 | 31.536 | CWSEELCHP201 [ Electric heat pump water heater - Small ] | [ Electric heat pump water heater - Small ] | [ Electric heat pump water heater - Small
CWSEFCW110 | FC output to HotWater demand - Small | 0.01 | 0.9 |  |  | 0.15 | 0.001 |  | 0.001 | 20 | 31.536 | CWSEFCW110 [ FC output to HotWater demand - Small ] | [ FC output to HotWater demand - Small ] | [ FC output to HotWater demand - Small
CWSEGAS101 | Natural gas boiler water heater - Small | 0.01 | 0.684 |  |  | 0.15 | 62 |  | 0.9 | 20 | 31.536 | CWSEGAS101 [ Natural gas boiler water heater - Small ] | [ Natural gas boiler water heater - Small ] | [ Natural gas boiler water heater - Small
CWSEGEO101 | Geo Heat Exchanger water heater - Small | 0.01 | 0.9 |  |  | 0.15 | 916 |  | 18 | 20 | 31.536 | CWSEGEO101 [ Geo Heat Exchanger water heater - Small ] | [ Geo Heat Exchanger water heater - Small ] | [ Geo Heat Exchanger water heater - Small
CWSELPG101 | LPG boiler water heater - Small | 0.01 | 0.657 |  |  | 0.15 | 54 |  | 1 | 20 | 31.536 | CWSELPG101 [ LPG boiler water heater - Small ] | [ LPG boiler water heater - Small ] | [ LPG boiler water heater - Small
CWSELTH101 | District heat exchanger water heatier - Small | 0.01 | 0.7965 |  |  | 0.15 | 916 |  | 18 | 20 | 31.536 | CWSELTH101 [ District heat exchanger water heatier - Small ] | [ District heat exchanger water heatier - Small ] | [ District heat exchanger water heatier - Small
CWSEOIL101 | Oil boiler water heater - Small | 0.01 | 0.522 |  |  | 0.15 | 62 |  | 1.23 | 20 | 31.536 | CWSEOIL101 [ Oil boiler water heater - Small ] | [ Oil boiler water heater - Small ] | [ Oil boiler water heater - Small
CWSESOLD101 | Solar water heater with electricity backup - Small | 0.01 | 0.936 |  |  | 0.15 | 1516.5138 | 1420.2936 |  | 20 | 31.536 | CWSESOLD101 [ Solar water heater with electricity backup - Small ] | [ Solar water heater with electricity backup - Small ] | [ Solar water heater with electricity backup - Small
CWSESOLE101 | Solar water heater with diesel backup - Small | 0.01 | 0.693 |  |  | 0.15 | 958.0183 | 766.6239 |  | 20 | 31.536 | CWSESOLE101 [ Solar water heater with diesel backup - Small ] | [ Solar water heater with diesel backup - Small ] | [ Solar water heater with diesel backup - Small
CWSESOLG101 | Solar water heater with gas backup - Small | 0.01 | 0.693 |  |  | 0.15 | 968.4771 | 872.2569 |  | 20 | 31.536 | CWSESOLG101 [ Solar water heater with gas backup - Small ] | [ Solar water heater with gas backup - Small ] | [ Solar water heater with gas backup - Small

## COM_CC
Commercial Cooling-only Technologies (CC)
Source: Irish TIMES v 1.0
|  |  | ~FI_T: EUR00 | [8 empty] | ~FI_Process
TechName | *TechDesc | Comm-IN | Comm-OUT | EFF | Start | INVCOST | FIXOM | VAROM | LIFE | Cap2Act | AF | Sets | TechName | TechDesc | Tact | Tcap | Tslvl | PrimaryCG | Vintage
*Technology Name | Technology Description | Input Commodity | Output Commodity | EER |  | CAPEX (€2000/kW) | FOM (€2000/kW) | VOM (€2000/GJ) | Technical life |  | Max. capacity factor | *Process Set Membership | Technology Name | Technology Description | Activity Unit | Capacity Unit | TimeSlice Level | Primary CommGrp | Vintage Tracking
CCCSELC_01_Roo | New commercial - CS Water Heat ELC Room air-conditioner | SRVELC | CCCS | 3.2 | 2019 | 92 | 2 | 0.01 | 10 | 6.3072 | 15% | DMD | CCCSELC_01_Roo | New commercial - CS Water Heat ELC Room air-conditioner | PJ | GW |  |  |  | Room air-conditioner
CCCSELC_02_Fan | New commercial - CS Water Heat ELC Air fans | SRVELC | CCCS | 3.2 | 2019 | 135 | 2 | 0.01 | 10 | 6.3072 | 15% |  | CCCSELC_02_Fan | New commercial - CS Water Heat ELC Air fans | PJ | GW |  |  |  | Air fans
CCCSELC_03_Cen | New commercial - CS Water Heat ELC Roof-top central electric chiller | SRVELC | CCCS | 3.2 | 2019 | 81 | 5 | 0.01 | 10 | 6.3072 | 15% |  | CCCSELC_03_Cen | New commercial - CS Water Heat ELC Roof-top central electric chiller | PJ | GW |  |  |  | Roof-top central electric chiller
CCCSELC_04_Cen | New commercial - CS Water Heat ELC Centralized electrical air conditioner | SRVELC | CCCS | 3.2 | 2019 | 734 | 23.42 | 0.01 | 15 | 31.536 | 15% |  | CCCSELC_04_Cen | New commercial - CS Water Heat ELC Centralized electrical air conditioner | PJ | GW |  |  |  | Centralized electrical air conditioner
CCCSELC_05_HP | New commercial - CS Water Heat ELC Non-reversible electricity heat pump | SRVELC | CCCS | 3.2 | 2019 | 242 | 5 | 0.01 | 15 | 31.536 | 15% |  | CCCSELC_05_HP | New commercial - CS Water Heat ELC Non-reversible electricity heat pump | PJ | GW |  |  |  | Non-reversible electricity heat pump
CCCSGAS_01_Cen | New commercial - CS Water Heat GAS Centralized gas air conditioner | SRVGAS | CCCS | 4.41 | 2019 | 1724 | 41.05 | 0.01 | 15 | 31.536 | 15% |  | CCCSGAS_01_Cen | New commercial - CS Water Heat GAS Centralized gas air conditioner | PJ | GW |  |  |  | Centralized gas air conditioner
CCCSGAS_02_HP | New commercial - CS Water Heat GAS Non reversible gas heat pump | SRVGAS | CCCS | 1.035 | 2019 | 1228 | 25.38 | 0.01 | 15 | 31.536 | 15% |  | CCCSGAS_02_HP | New commercial - CS Water Heat GAS Non reversible gas heat pump | PJ | GW |  |  |  | Non reversible gas heat pump
|  |  | ~FI_T: EUR00 | [8 empty] | ~FI_Process
TechName | *TechDesc | Comm-IN | Comm-OUT | EFF | Start | INVCOST | FIXOM | VAROM | LIFE | Cap2Act | AF | Sets | TechName | TechDesc | Tact | Tcap | Tslvl | PrimaryCG | Vintage
*Technology Name | Technology Description | Input Commodity | Output Commodity | EER |  | CAPEX (€2000/kW) | FOM (€2000/kW) | VOM (€2000/GJ) | Technical life |  | Max. capacity factor | *Process Set Membership | Technology Name | Technology Description | Activity Unit | Capacity Unit | TimeSlice Level | Primary CommGrp | Vintage Tracking
CCPSELC_01_Roo | New commercial - PS Space Heat ELC Room air-conditioner | SRVELC | CCPS | 320% | 2019 | 92 | 2 | 0.01 | 10 | 6.3072 | 15% | DMD | CCPSELC_01_Roo | New commercial - PS Space Heat ELC Room air-conditioner | PJ | GW
CCPSELC_02_Fan | New commercial - PS Space Heat ELC Air fans | SRVELC | CCPS | 320% | 2019 | 135 | 2 | 0.01 | 10 | 6.3072 | 15% |  | CCPSELC_02_Fan | New commercial - PS Space Heat ELC Air fans | PJ | GW
CCPSELC_03_Cen | New commercial - PS Space Heat ELC Roof-top central electric chiller | SRVELC | CCPS | 320% | 2019 | 81 | 5 | 0.01 | 10 | 6.3072 | 15% |  | CCPSELC_03_Cen | New commercial - PS Space Heat ELC Roof-top central electric chiller | PJ | GW
CCPSELC_04_Cen | New commercial - PS Space Heat ELC Centralized electrical air conditioner | SRVELC | CCPS | 320% | 2019 | 734 | 23.42 | 0.01 | 15 | 31.536 | 15% |  | CCPSELC_04_Cen | New commercial - PS Space Heat ELC Centralized electrical air conditioner | PJ | GW
CCPSELC_05_HP | New commercial - PS Space Heat ELC Non-reversible electricity heat pump | SRVELC | CCPS | 320% | 2019 | 242 | 5 | 0.01 | 15 | 31.536 | 15% |  | CCPSELC_05_HP | New commercial - PS Space Heat ELC Non-reversible electricity heat pump | PJ | GW
CCPSGAS_01_Cen | New commercial - PS Space Heat GAS Centralized gas air conditioner | SRVGAS | CCPS | 441% | 2019 | 1724 | 41.05 | 0.01 | 15 | 31.536 | 15% |  | CCPSGAS_01_Cen | New commercial - PS Space Heat GAS Centralized gas air conditioner | PJ | GW
CCPSGAS_02_HP | New commercial - PS Space Heat GAS Non reversible gas heat pump | SRVGAS | CCPS | 103.5% | 2019 | 1228 | 25.38 | 0.01 | 15 | 31.536 | 15% |  | CCPSGAS_02_HP | New commercial - PS Space Heat GAS Non reversible gas heat pump | PJ | GW
Note on S4: Possible TsLvl ANNUAL (Annual level) SEASON (Seasonal level) WEEKLY (Weekly level) DAYNITE (day and night level)
Note on U4: Possible Vintage NO (if empty by default mean NO) YES
Note on N5: Sets declarations are NOT inherited. Possible Process Sets ELE (Thermal Electric Power Plant) CHP (Combined Heat and Power) STGTSS (Pump Storage) PRE (Genric Process/Technology) DMD (Demand Device) IMP (Import) EXP (Export) MIN (Mining Process) RNW (Renewable Technology) HPL (Heating Plant)
Note on S16: Possible TsLvl ANNUAL (Annual level) SEASON (Seasonal level) WEEKLY (Weekly level) DAYNITE (day and night level)
Note on U16: Possible Vintage NO (if empty by default mean NO) YES
Note on N17: Sets declarations are NOT inherited. Possible Process Sets ELE (Thermal Electric Power Plant) CHP (Combined Heat and Power) STGTSS (Pump Storage) PRE (Genric Process/Technology) DMD (Demand Device) IMP (Import) EXP (Export) MIN (Mining Process) RNW (Renewable Technology) HPL (Heating Plant)

## Raw_CC
| Year | - | - | 2005 | 2005 | 2005 | 2005 | 2005 | 2005 | 2005
Process | Scenario\Attribute | PRC_CAPACT | START | ACT_COST | ACT_EFF | NCAP_AF | NCAP_COST | NCAP_DRATE | NCAP_FOM | NCAP_TLIFE
CCLEELC101 | Room air-conditioner - Large | 6.3072 | 2006 | 0.01 | 2.76 | 0.15 | 92 | 0.12 | 2 | 10 | CCLEELC101 [ Room air-conditioner - Large ] | [ Room air-conditioner - Large ] | [ Room air-conditioner - Large
CCLEELC201 | Air fans - Large | 6.3072 | 2006 | 0.01 | 2.76 | 0.15 | 135 | 0.12 | 2 | 10 | CCLEELC201 [ Air fans - Large ] | [ Air fans - Large ] | [ Air fans - Large
CCLEELC301 | Roof-top central electric chiller - Large | 6.3072 | 2006 | 0.01 | 2.76 | 0.15 | 81 | 0.12 | 5 | 10 | CCLEELC301 [ Roof-top central electric chiller - Large ] | [ Roof-top central electric chiller - Large ] | [ Roof-top central electric chiller - Large
CCLEELC401 | Centralized electrical air conditioner - Large | 31.536 | 2006 | 0.01 | 2.76 | 0.15 | 734 | 0.12 | 23.42 | 15 | CCLEELC401 [ Centralized electrical air conditioner - Large ] | [ Centralized electrical air conditioner - Large ] | [ Centralized electrical air conditioner - Large
CCLEELCHP101 | Non-reversible electricity heat pump - Large | 31.536 | 2006 | 0.01 | 2.76 | 0.15 | 242 | 0.12 | 5 | 15 | CCLEELCHP101 [ Non-reversible electricity heat pump - Large ] | [ Non-reversible electricity heat pump - Large ] | [ Non-reversible electricity heat pump - Large
CCLEGAS201 | Centralized gas air conditioner - Large | 31.536 | 2006 | 0.01 | 4.41 | 0.15 | 1724 | 0.12 | 41.05 | 15 | CCLEGAS201 [ Centralized gas air conditioner - Large ] | [ Centralized gas air conditioner - Large ] | [ Centralized gas air conditioner - Large
CCLEGASHP101 | Non reversible gas heat pump - Large | 31.536 | 2006 | 0.01 | 1.035 | 0.15 | 1228 | 0.12 | 25.38 | 15 | CCLEGASHP101 [ Non reversible gas heat pump - Large ] | [ Non reversible gas heat pump - Large ] | [ Non reversible gas heat pump - Large
CCSEELC101 | Room air-conditioner - Small | 6.3072 | 2006 | 0.01 | 3.2 | 0.15 | 92 | 0.12 | 2 | 10 | CCSEELC101 [ Room air-conditioner - Small ] | [ Room air-conditioner - Small ] | [ Room air-conditioner - Small
CCSEELC201 | Air fans - Small | 6.3072 | 2006 | 0.01 | 3.2 | 0.15 | 135 | 0.12 | 2 | 10 | CCSEELC201 [ Air fans - Small ] | [ Air fans - Small ] | [ Air fans - Small
CCSEELC301 | Roof-top central electric chiller - Small | 6.3072 | 2006 | 0.01 | 3.2 | 0.15 | 81 | 0.12 | 5 | 10 | CCSEELC301 [ Roof-top central electric chiller - Small ] | [ Roof-top central electric chiller - Small ] | [ Roof-top central electric chiller - Small
CCSEELC401 | Centralized electrical air conditioner - Small | 31.536 | 2006 | 0.01 | 3.2 | 0.15 | 734 | 0.12 | 23.42 | 15 | CCSEELC401 [ Centralized electrical air conditioner - Small ] | [ Centralized electrical air conditioner - Small ] | [ Centralized electrical air conditioner - Small
CCSEELCHP101 | Non-reversible electricity heat pump - Small | 31.536 | 2006 | 0.01 | 3.2 | 0.15 | 242 | 0.12 | 5 | 15 | CCSEELCHP101 [ Non-reversible electricity heat pump - Small ] | [ Non-reversible electricity heat pump - Small ] | [ Non-reversible electricity heat pump - Small
CCSEGAS201 | Centralized gas air conditioner - Small | 31.536 | 2006 | 0.01 | 4.41 | 0.15 | 1724 | 0.12 | 41.05 | 15 | CCSEGAS201 [ Centralized gas air conditioner - Small ] | [ Centralized gas air conditioner - Small ] | [ Centralized gas air conditioner - Small
CCSEGASHP101 | Non reversible gas heat pump - Small | 31.536 | 2006 | 0.01 | 1.035 | 0.15 | 1228 | 0.12 | 25.38 | 15 | CCSEGASHP101 [ Non reversible gas heat pump - Small ] | [ Non reversible gas heat pump - Small ] | [ Non reversible gas heat pump - Small

## COM_COth
Commercial Other Appliances (COth)
Source: Irish TIMES v 1.0
|  |  | ~FI_T: EUR00 | [8 empty] | ~FI_Process
TechName | *TechDesc | Comm-IN | Comm-OUT | EFF | Start | INVCOST | FIXOM | VAROM | LIFE | Cap2Act | AF | Sets | TechName | TechDesc | Tact | Tcap | Tslvl | PrimaryCG | Vintage
*Technology Name | Technology Description | Input Commodity | Output Commodity | Efficiency |  | CAPEX (k€2000/unit) | FOM (k€2000/unit) | VOM (€2000/GJ) | Technical life |  | Max. capacity factor | *Process Set Membership | Technology Name | Technology Description | Activity Unit | Capacity Unit | TimeSlice Level | Primary CommGrp | Vintage Tracking
*Cooking | [11 empty] | *Cooking
CCOKELC_01 | New commercial - Cooking ELC | SRVELC | CCOK | 80% | 2019 | 0.5 | 0.016 | 0.01 | 15 | 0.15994 | 100% | DMD | CCOKELC_01 | New commercial - Cooking ELC | PJ | 000units |  |  |  | cooking electric
CCOKGAS_01 | New commercial - Cooking GAS | SRVGAS | CCOK | 95% | 2019 | 0.3 | 0.006 | 0.01 | 15 | 0.15994 | 100% |  | CCOKGAS_01 | New commercial - Cooking GAS | PJ | 000units |  |  |  | cooking gas
CCOKLPG_01 | New commercial - Cooking LPG | SRVLPG | CCOK | 60% | 2019 | 0.3 | 0.004 | 0.01 | 15 | 0.15994 | 100% |  | CCOKLPG_01 | New commercial - Cooking LPG | PJ | 000units |  |  |  | cooking LPG stove
*Lighting | [11 empty] | *Lighting
CLIGELC_01_Inc | New commercial - Lighting Incandescent STAD | SRVELC | CLIG | 1 | 2019 | 0.001 |  | 0.01 | 1 | 0.0010512 | 100% |  | CLIGELC_01_Inc | New commercial - Lighting Incandescent STAD | PJ | 000units |  |  |  | Incandescent STAD
CLIGELC_02_Inc | New commercial - Lighting Incandescent IMP | SRVELC | CLIG | 1.1 | 2019 | 0.006 |  | 0.01 | 1.5 | 0.0010512 | 100% |  | CLIGELC_02_Inc | New commercial - Lighting Incandescent IMP | PJ | 000units |  |  |  | Incandescent IMP
CLIGELC_03_Hal | New commercial - Lighting Halogens | SRVELC | CLIG | 2.3 | 2019 | 0.002 |  | 0.01 | 5 | 0.0010512 | 100% |  | CLIGELC_03_Hal | New commercial - Lighting Halogens | PJ | 000units |  |  |  | Halogens
CLIGELC_04_Flu | New commercial - Lighting Fluorescent | SRVELC | CLIG | 4.5 | 2019 | 0.00225 |  | 0.01 | 8 | 0.0010512 | 100% |  | CLIGELC_04_Flu | New commercial - Lighting Fluorescent | PJ | 000units |  |  |  | Fluorescent
CPLIELC_01 | New commercial - Public Lighting | SRVELC | CPLI | 1 | 2019 | 0.1 | 0.001 | 0.01 | 15 | 0.12145 | 100% |  | CPLIELC_01 | New commercial - Public Lighting | PJ | 000units |  |  |  | Public lighting
*Refrigeration | [11 empty] | *Refrigeration
CREFELC_01_Ref | New commercial - Refrigerators (energy class B,A) | SRVELC | CREF | 1 | 2019 | 0.3 | 0.01524 | 0.01 | 15 | 0.0067324 | 100% |  | CREFELC_01_Ref | New commercial - Refrigerators (energy class B,A) | PJ | 000units |  |  |  | Refrigerators (energy class B,A)
CREFELC_02_Ref | New commercial - Refrigerators (A+, A++) | SRVELC | CREF | 1.62 | 2019 | 0.55 | 0.01162 | 0.01 | 15 | 0.0067324 | 100% |  | CREFELC_02_Ref | New commercial - Refrigerators (A+, A++) | PJ | 000units |  |  |  | Refrigerators (A+, A++)
CREFELC_03_Fre | New commercial - Freezers (B,A) | SRVELC | CREF | 2.86 | 2019 | 0.75 | 0.00762 | 0.01 | 15 | 0.0067324 | 100% |  | CREFELC_03_Fre | New commercial - Freezers (B,A) | PJ | 000units |  |  |  | Freezers (B,A)
CREFELC_04_Fre | New commercial - Freezers (A+,A++) | SRVELC | CREF | 3.01 | 2019 | 0.1 | 0.0053 | 0.01 | 15 | 0.0067324 | 100% |  | CREFELC_04_Fre | New commercial - Freezers (A+,A++) | PJ | 000units |  |  |  | Freezers (A+,A++)
*Other electric appliances | [11 empty] | *Other electric appliances
COELELC_01 | New commercial - Other Electricity Appliances | SRVELC | COEL | 1 | 2019 | 0.01 | 0.0075 | 0.01 | 15 | 0.049763 | 100% |  | COELELC_01 | New commercial - Other Electricity Appliances | PJ | 000units |  |  |  | Other Electricity Appliances
Note on S4: Possible TsLvl ANNUAL (Annual level) SEASON (Seasonal level) WEEKLY (Weekly level) DAYNITE (day and night level)
Note on U4: Possible Vintage NO (if empty by default mean NO) YES
Note on N5: Sets declarations are NOT inherited. Possible Process Sets ELE (Thermal Electric Power Plant) CHP (Combined Heat and Power) STGTSS (Pump Storage) PRE (Genric Process/Technology) DMD (Demand Device) IMP (Import) EXP (Export) MIN (Mining Process) RNW (Renewable Technology) HPL (Heating Plant)

## Raw_COth
| Year | - | - | 2005 | 2005 | 2005 | 2005 | 2005 | 2005 | 2005
| Attribute | PRC_CAPACT | START | ACT_COST | ACT_EFF | NCAP_AF | NCAP_COST | NCAP_DRATE | NCAP_FOM | NCAP_TLIFE
Process | Desc\Commodity | - | - | - | - | - | - | - | - | -
CCOKELC101 | cooking electric stove | 0.15994 | 2006 | 0.01 | 0.8 | 1 | 0.5 | 0.12 | 0.016 | 15 | CCOKELC101 [ cooking electric stove ] | [ cooking electric stove ] | [ cooking electric stove
CCOKGAS101 | cooking gas stove | 0.15994 | 2006 | 0.01 | 0.95 | 1 | 0.3 | 0.12 | 0.006 | 15 | CCOKGAS101 [ cooking gas stove ] | [ cooking gas stove ] | [ cooking gas stove
CCOKLPG101 | cooking LPG stove | 0.15994 | 2006 | 0.01 | 0.6 | 1 | 0.3 | 0.12 | 0.004 | 15 | CCOKLPG101 [ cooking LPG stove ] | [ cooking LPG stove ] | [ cooking LPG stove
| Year | - | - | 2005 | 2005 | 2005 | 2005 | 2005 | 2005 | 2005
| Attribute | PRC_CAPACT | START | ACT_COST | ACT_EFF | NCAP_AF | NCAP_COST | NCAP_DRATE | NCAP_FOM | NCAP_TLIFE
Process | Desc\Commodity | - | - | - | - | - | - | - | - | - | Process
CLIGELC101 | Incandescent STAD lighting system | 0.0010512 | 2006 | 0.01 | 1 | 1 | 0.001 | 0.12 |  | 1 | CLIGELC101 [ Incandescent STAD lighting system ] | [ Incandescent STAD lighting system ] | [ Incandescent STAD lighting system
CLIGELC201 | Incandescent IMP lighting system | 0.0010512 | 2006 | 0.01 | 1.1 | 1 | 0.006 | 0.12 |  | 1.5 | CLIGELC201 [ Incandescent IMP lighting system ] | [ Incandescent IMP lighting system ] | [ Incandescent IMP lighting system
CLIGELC301 | Halogens lighting system | 0.0010512 | 2006 | 0.01 | 2.3 | 1 | 0.002 | 0.12 |  | 5 | CLIGELC301 [ Halogens lighting system ] | [ Halogens lighting system ] | [ Halogens lighting system
CLIGELC401 | Fluorescent lighting system | 0.0010512 | 2006 | 0.01 | 4.5 | 1 | 0.00225 | 0.12 |  | 8 | CLIGELC401 [ Fluorescent lighting system ] | [ Fluorescent lighting system ] | [ Fluorescent lighting system
CPLIELC101 | Public lighting | 0.12145 | 2006 | 0.01 | 1 | 1 | 0.1 | 0.12 | 0.001 | 15 | CPLIELC101 [ Public lighting ] | [ Public lighting ] | [ Public lighting
| Year | - | - | 2005 | 2005 | 2005 | 2005 | 2005 | 2005 | 2005
| Attribute | PRC_CAPACT | START | ACT_COST | ACT_EFF | NCAP_AF | NCAP_COST | NCAP_DRATE | NCAP_FOM | NCAP_TLIFE
Process | Desc\Commodity | - | - | - | ACT | - | - | - | - | - | Process
CREFELC101 | Refrigerators (energy class B,A) | 0.0067324 | 2006 | 0.01 | 1 | 1 | 0.3 | 0.12 | 0.01524 | 15 | CREFELC101 [ Refrigerators (energy class B,A) ] | [ Refrigerators (energy class B,A) ] | [ Refrigerators (energy class B,A)
CREFELC201 | Refrigerators (A+, A++) | 0.0067324 | 2006 | 0.01 | 1.62 | 1 | 0.55 | 0.12 | 0.01162 | 15 | CREFELC201 [ Refrigerators (A+, A++) ] | [ Refrigerators (A+, A++) ] | [ Refrigerators (A+, A++)
CREFELC301 | Freezers (B,A) | 0.0067324 | 2006 | 0.01 | 2.86 | 1 | 0.75 | 0.12 | 0.00762 | 15 | CREFELC301 [ Freezers (B,A) ] | [ Freezers (B,A) ] | [ Freezers (B,A)
CREFELC401 | Freezers (A+,A++) | 0.0067324 | 2006 | 0.01 | 3.01 | 1 | 0.1 | 0.12 | 0.0053 | 15 | CREFELC401 [ Freezers (A+,A++) ] | [ Freezers (A+,A++) ] | [ Freezers (A+,A++)
| Year | - | - | 2005 | 2005 | 2005 | 2005 | 2005 | 2005 | 2005
| Desc\Commodity | PRC_CAPACT | START | ACT_COST | ACT_EFF | NCAP_AF | NCAP_COST | NCAP_DRATE | NCAP_FOM | NCAP_TLIFE
Process | Scenario\CommGrp | - | - | - | ACT | - | - | - | - | - | Process
COELELC101 | Other Electricity Other Appliances. | 0.049763 | 2006 | 0.01 | 1 | 1 | 0.01 | 0.12 | 0.0075 | 15 | COELELC101 [ Other Electricity Other Appliances. ] | [ Other Electricity Other Appliances. ] | [ Other Electricity Other Appliances.

## COM_PV
Commercial Solar PV
Source: ETRI 2014 (https://setis.ec.europa.eu/publications/jrc-setis-reports/etri-2014 )
|  |  | ~FI_T: EUR13 | [25 empty] | ~FI_Process
TechName | *TechDesc | Comm-IN | Comm-OUT | EFF | EFF~2020 | EFF~2030 | EFF~2040 | EFF~2050 | Start | INVCOST | INVCOST~2020 | INVCOST~2030 | INVCOST~2040 | INVCOST~2050 | FIXOM | FIXOM~2020 | FIXOM~2030 | FIXOM~2040 | FIXOM~2050 | VAROM | VAROM~2020 | VAROM~2030 | VAROM~2040 | VAROM~2050 | LIFE | Cap2Act | AF | Share-O~UP~ELCD | Sets | TechName | TechDesc | Tact | Tcap | Tslvl | PrimaryCG | Vintage
*Technology Name | Technology Description | Input Commodity | Output Commodity | Efficiency | [5 empty] | CAPEX REF (€2013/kW) |  |  |  |  | FOM (€2013/kW) |  |  |  |  | VOM (€2013/GJ) |  |  |  |  | Technical life |  | Max. capacity factor |  | *Process Set Membership | Technology Name | Technology Description | Activity Unit | Capacity Unit | TimeSlice Level | Primary CommGrp | Vintage Tracking
COMPVELC_01 | New Commercial - Commercial solar PV system 0.1-2 MW | SRVSOL | SRVELC, ELCD | 15% | 17% | 20% | 25% | 30% | 2019 | 1100 | 900 | 810 | 760 | 720 | 27.5 | 22.5 | 20.25 | 19 | 18 | 0 | 0 | 0 | 0 | 0 | 25 | 31.536 | 17% | 30% | PRE | COMPVELC_01 | New Commercial - Commercial solar PV system 0.1-2 MW | PJ | GW | DAYNITE
Note on AJ4: Possible TsLvl ANNUAL (Annual level) SEASON (Seasonal level) WEEKLY (Weekly level) DAYNITE (day and night level)
Note on AL4: Possible Vintage NO (if empty by default mean NO) YES
Note on AE5: Sets declarations are NOT inherited. Possible Process Sets ELE (Thermal Electric Power Plant) CHP (Combined Heat and Power) STGTSS (Pump Storage) PRE (Genric Process/Technology) DMD (Demand Device) IMP (Import) EXP (Export) MIN (Mining Process) RNW (Renewable Technology) HPL (Heating Plant)

## COM_CHP
Commercial CHP
Source: Irish TIMES v1.0
|  |  | ~FI_T: EUR00 | [21 empty] | ~FI_Process
TechName | *TechDesc | Comm-IN | Comm-OUT | EFF | EFF~2015 | EFF~2025 | EFF~2035 | Start | INVCOST | INVCOST~2015 | INVCOST~2025 | INVCOST~2035 | FIXOM | FIXOM~2015 | FIXOM~2025 | FIXOM~2035 | VAROM | LIFE | Cap2Act | AF | CHPR | CHPR~2015 | CHPR~2025 | CHPR~2035 | Sets | TechName | TechDesc | Tact | Tcap | Tslvl | PrimaryCG | Vintage
*Technology Name | Technology Description | Input Commodity | Output Commodity | Electric Efficiency |  |  |  |  | CAPEX REF (€2013/kW) |  |  |  | FOM (€2013/kW) |  |  |  | VOM (€2013/GJ) | Technical life |  | Max. capacity factor |  |  |  |  | *Process Set Membership | Technology Name | Technology Description | Activity Unit | Capacity Unit | TimeSlice Level | Primary CommGrp | Vintage Tracking
COMCHPH2G_01_SOFC | New Commercial CHP - Fuel Cell SOFC Hydrogen | SRVH2G | SRVELC, SRVHET | 44% | 53% | 56% | 56% | 2020 | 6000 | 2250 | 1000 | 750 | 330 | 123.75 | 55 | 41.25 | 3.8889 | 20 | 31.536 | 60% | 0.864 | 0.642 | 0.571 | 0.589 | CHP | COMCHPH2G_01_SOFC | New Commercial CHP - Fuel Cell SOFC Hydrogen | PJ | GW | DAYNITE |  |  | CHPCOMFCHH2110 | CHP: Fuel Cell SOFC.HH2.COM
COMCHPBGS_01 | New commercial CHP - Int Combust Biogas Small | SRVBGS | SRVELC, SRVHET | 34% |  |  |  | 2019 | 2750 | 2750 | 2750 | 2750 | 115 | 115 | 115 | 115 | 3.4722 | 20 | 31.536 | 60% | 1.618 | 1.618 | 1.618 | 1.618 |  | COMCHPBGS_01 | New commercial CHP - Int Combust Biogas Small | PJ | GW | DAYNITE |  |  | CHPCOMICBGS101 | CHP: Int Combust.BGS S.COM
COMCHPBGS_02 | New commercial CHP - Int Combust Biogas Large | SRVBGS | SRVELC, SRVHET | 39% |  |  |  | 2019 | 1000 | 1000 | 1000 | 1000 | 115 | 115 | 115 | 115 | 2.0833 | 20 | 31.536 | 60% | 1.282 | 1.282 | 1.282 | 1.282 |  | COMCHPBGS_02 | New commercial CHP - Int Combust Biogas Large | PJ | GW | DAYNITE |  |  | CHPCOMICBGS201 | CHP: Int Combust.BGS L.COM
COMCHPBIO_01 | New commercial CHP - Int Combust Biomass Small | SRVBIO | SRVELC, SRVHET | 38% |  |  |  | 2019 | 850 | 850 | 850 | 850 | 65 | 65 | 65 | 65 | 3.8889 | 20 | 31.536 | 60% | 1.21 | 1.21 | 1.21 | 1.21 |  | COMCHPBIO_01 | New commercial CHP - Int Combust Biomass Small | PJ | GW | DAYNITE |  |  | CHPCOMICDME101 | CHP: Int Combust.DME S.COM
COMCHPBIO_02 | New commercial CHP - Int Combust Biomass Large | SRVBIO | SRVELC, SRVHET | 41% |  |  |  | 2019 | 750 | 750 | 750 | 750 | 35 | 35 | 35 | 35 | 2.0833 | 20 | 31.536 | 60% | 1.07 | 1.07 | 1.07 | 1.07 |  | COMCHPBIO_02 | New commercial CHP - Int Combust Biomass Large | PJ | GW | DAYNITE |  |  | CHPCOMICDME201 | CHP: Int Combust.DME L.COM
COMCHPGAS_01_IC | New commercial CHP - Int Combust Gas Small | SRVGAS | SRVELC, SRVHET | 30% |  |  |  | 2019 | 2500 | 2500 | 2500 | 2500 | 65 | 65 | 65 | 65 | 3.8889 | 20 | 31.536 | 60% | 1.833 | 1.833 | 1.833 | 1.833 |  | COMCHPGAS_01_IC | New commercial CHP - Int Combust Gas Small | PJ | GW | DAYNITE |  |  | CHPCOMICGAS101 | CHP: Int Combust.Gas S.COM
COMCHPGAS_02_IC | New commercial CHP - Int Combust Gas Medium | SRVGAS | SRVELC, SRVHET | 36% |  |  |  | 2019 | 1050 | 1050 | 1050 | 1050 | 45 | 45 | 45 | 45 | 2.7778 | 20 | 31.536 | 60% | 1.5 | 1.5 | 1.5 | 1.5 |  | COMCHPGAS_02_IC | New commercial CHP - Int Combust Gas Medium | PJ | GW | DAYNITE |  |  | CHPCOMICGAS201 | CHP: Int Combust.Gas M.COM
COMCHPGAS_03_IC | New commercial CHP - Int Combust Gas Large | SRVGAS | SRVELC, SRVHET | 39% |  |  |  | 2019 | 750 | 750 | 750 | 750 | 35 | 35 | 35 | 35 | 2.0833 | 20 | 31.536 | 60% | 1.282 | 1.282 | 1.282 | 1.282 |  | COMCHPGAS_03_IC | New commercial CHP - Int Combust Gas Large | PJ | GW | DAYNITE |  |  | CHPCOMICGAS301 | CHP: Int Combust.Gas L.COM
COMCHPOIL_01_IC | New commercial CHP - Int Combust Oil Small | SRVOIL | SRVELC, SRVHET | 30% |  |  |  | 2019 | 850 | 850 | 850 | 850 | 65 | 65 | 65 | 65 | 3.8889 | 20 | 31.536 | 60% | 1.933 | 1.933 | 1.933 | 1.933 |  | COMCHPOIL_01_IC | New commercial CHP - Int Combust Oil Small | PJ | GW | DAYNITE |  |  | CHPCOMICOIL101 | CHP: Int Combust.OIL S.COM
COMCHPOIL_02_IC | New commercial CHP - Int Combust.Oil Medium | SRVOIL | SRVELC, SRVHET | 36% |  |  |  | 2019 | 1050 | 1050 | 1050 | 1050 | 45 | 45 | 45 | 45 | 2.7778 | 20 | 31.536 | 60% | 1.5 | 1.5 | 1.5 | 1.5 |  | COMCHPOIL_02_IC | New commercial CHP - Int Combust.Oil Medium | PJ | GW | DAYNITE |  |  | CHPCOMICOIL201 | CHP: Int Combust.OIL M.COM
COMCHPOIL_03_IC | New commercial CHP - Int Combust Oil Large | SRVOIL | SRVELC, SRVHET | 42% |  |  |  | 2019 | 750 | 750 | 750 | 750 | 35 | 35 | 35 | 35 | 2.0833 | 20 | 31.536 | 60% | 1.143 | 1.143 | 1.143 | 1.143 |  | COMCHPOIL_03_IC | New commercial CHP - Int Combust Oil Large | PJ | GW | DAYNITE |  |  | CHPCOMICOIL301 | CHP: Int Combust.OIL L.COM
COMCHPBGS_03_MCFC | New commercial CHP - Fuel Cell MCFC Biogas | SRVBGS | SRVELC, SRVHET | 46% | 48% | 48% | 50% | 2020 | 5000 | 3250 | 1000 | 1000 | 275 | 178.75 | 55 | 55 | 6.6667 | 20 | 31.536 | 60% | 0.826 | 0.792 | 0.826 | 0.75 |  | COMCHPBGS_03_MCFC | New commercial CHP - Fuel Cell MCFC Biogas | PJ | GW | DAYNITE |  |  | CHPCOMMFBGS110 | CHP: Fuel Cell MCFC.BGS.COM
COMCHPGAS_04_MCFC | New commercial CHP - Fuel Cell MCFC Gas | SRVGAS | SRVELC, SRVHET | 50% |  |  |  | 2020 | 4500 | 3000 | 1000 | 1000 | 247.5 | 165 | 55 | 55 | 3.8889 | 20 | 31.536 | 60% | 0.7 | 0.71 | 0.72 | 0.75 |  | COMCHPGAS_04_MCFC | New commercial CHP - Fuel Cell MCFC Gas | PJ | GW | DAYNITE |  |  | CHPCOMMFGAS101 | CHP: Fuel Cell MCFC.GAS.COM
COMCHPBGS_04_SOFC | New commercial CHP - Fuel Cell SOFC Biogas | SRVBGS | SRVELC, SRVHET | 44% | 52% | 55% | 55% | 2020 | 6000 | 2500 | 1100 | 800 | 330 | 137.5 | 60.5 | 44 | 6.6667 | 20 | 31.536 | 60% | 0.864 | 0.654 | 0.582 | 0.582 |  | COMCHPBGS_04_SOFC | New commercial CHP - Fuel Cell SOFC Biogas | PJ | GW | DAYNITE |  |  | CHPCOMSFBGS110 | CHP: Fuel Cell SOFC.BGS.COM
COMCHPGAS_05_SOFC | New commercial CHP - Fuel Cell SOFC Gas | SRVGAS | SRVELC, SRVHET | 44% | 53% | 56% | 56% | 2020 | 6000 | 2250 | 1000 | 750 | 330 | 123.75 | 55 | 41.25 | 3.8889 | 20 | 31.536 | 60% | 0.864 | 0.642 | 0.571 | 0.589 |  | COMCHPGAS_05_SOFC | New commercial CHP - Fuel Cell SOFC Gas | PJ | GW | DAYNITE |  |  | CHPCOMSFGAS101 | CHP: Fuel Cell SOFC.GAS.COM
Note on AF4: Possible TsLvl ANNUAL (Annual level) SEASON (Seasonal level) WEEKLY (Weekly level) DAYNITE (day and night level)
Note on AH4: Possible Vintage NO (if empty by default mean NO) YES
Note on AA5: Sets declarations are NOT inherited. Possible Process Sets ELE (Thermal Electric Power Plant) CHP (Combined Heat and Power) STGTSS (Pump Storage) PRE (Genric Process/Technology) DMD (Demand Device) IMP (Import) EXP (Export) MIN (Mining Process) RNW (Renewable Technology) HPL (Heating Plant)

## Raw_CCHP
|  | ACT_COST |  |  |  |  | ACT_EFF |  |  |  |  | NCAP_AFA |  | NCAP_CHPR |  |  |  |  | NCAP_COST |  |  |  |  | NCAP_FOM |  |  |  |  | NCAP_TLIFE
Process | Description | 2005 | 2010 | 2015 | 2025 | 2035 | 2001 | 2010 | 2015 | 2025 | 2035 | 2005 | 2010 | 2005 | 2010 | 2015 | 2025 | 2035 | 2005 | 2010 | 2015 | 2025 | 2035 | 2005 | 2010 | 2015 | 2025 | 2035 | 2005 | 2010 | Process
CHPCOMFCHH2110 | CHP: Fuel Cell SOFC.HH2.COM |  | 3.8889 | 3.8889 | 3.8889 | 3.8889 |  | 0.44 | 0.53 | 0.56 | 0.56 |  | 0.6 |  | 0.864 | 0.642 | 0.571 | 0.589 |  | 6000 | 2250 | 1000 | 750 |  | 330 | 123.75 | 55 | 41.25 |  | 20 | CHPCOMFCHH2110 [ CHP: Fuel Cell SOFC.HH2.COM ] | [ CHP: Fuel Cell SOFC.HH2.COM ] | [ CHP: Fuel Cell SOFC.HH2.COM
CHPCOMICBGS101 | CHP: Int Combust.BGS S.COM |  | 3.4722 | 3.4722 | 3.4722 | 3.4722 | 0.34 |  |  |  |  | 0.6 |  |  | 1.618 | 1.618 | 1.618 | 1.618 |  | 2750 | 2750 | 2750 | 2750 |  | 115 | 115 | 115 | 115 | 20 |  | CHPCOMICBGS101 [ CHP: Int Combust.BGS S.COM ] | [ CHP: Int Combust.BGS S.COM ] | [ CHP: Int Combust.BGS S.COM
CHPCOMICBGS201 | CHP: Int Combust.BGS L.COM |  | 2.0833 | 2.0833 | 2.0833 | 2.0833 | 0.39 |  |  |  |  | 0.6 |  |  | 1.282 | 1.282 | 1.282 | 1.282 |  | 1000 | 1000 | 1000 | 1000 |  | 115 | 115 | 115 | 115 | 20 |  | CHPCOMICBGS201 [ CHP: Int Combust.BGS L.COM ] | [ CHP: Int Combust.BGS L.COM ] | [ CHP: Int Combust.BGS L.COM
CHPCOMICDME101 | CHP: Int Combust.DME S.COM |  | 3.8889 | 3.8889 | 3.8889 | 3.8889 | 0.38 |  |  |  |  | 0.6 |  |  | 1.21 | 1.21 | 1.21 | 1.21 |  | 850 | 850 | 850 | 850 |  | 65 | 65 | 65 | 65 | 20 |  | CHPCOMICDME101 [ CHP: Int Combust.DME S.COM ] | [ CHP: Int Combust.DME S.COM ] | [ CHP: Int Combust.DME S.COM
CHPCOMICDME201 | CHP: Int Combust.DME L.COM |  | 2.0833 | 2.0833 | 2.0833 | 2.0833 | 0.41 |  |  |  |  | 0.6 |  |  | 1.07 | 1.07 | 1.07 | 1.07 |  | 750 | 750 | 750 | 750 |  | 35 | 35 | 35 | 35 | 20 |  | CHPCOMICDME201 [ CHP: Int Combust.DME L.COM ] | [ CHP: Int Combust.DME L.COM ] | [ CHP: Int Combust.DME L.COM
CHPCOMICGAS101 | CHP: Int Combust.Gas S.COM |  | 3.8889 | 3.8889 | 3.8889 | 3.8889 | 0.3 |  |  |  |  | 0.6 |  |  | 1.833 | 1.833 | 1.833 | 1.833 |  | 2500 | 2500 | 2500 | 2500 |  | 65 | 65 | 65 | 65 | 20 |  | CHPCOMICGAS101 [ CHP: Int Combust.Gas S.COM ] | [ CHP: Int Combust.Gas S.COM ] | [ CHP: Int Combust.Gas S.COM
CHPCOMICGAS201 | CHP: Int Combust.Gas M.COM |  | 2.7778 | 2.7778 | 2.7778 | 2.7778 | 0.36 |  |  |  |  | 0.6 |  |  | 1.5 | 1.5 | 1.5 | 1.5 |  | 1050 | 1050 | 1050 | 1050 |  | 45 | 45 | 45 | 45 | 20 |  | CHPCOMICGAS201 [ CHP: Int Combust.Gas M.COM ] | [ CHP: Int Combust.Gas M.COM ] | [ CHP: Int Combust.Gas M.COM
CHPCOMICGAS301 | CHP: Int Combust.Gas L.COM |  | 2.0833 | 2.0833 | 2.0833 | 2.0833 | 0.39 |  |  |  |  | 0.6 |  |  | 1.282 | 1.282 | 1.282 | 1.282 |  | 750 | 750 | 750 | 750 |  | 35 | 35 | 35 | 35 | 20 |  | CHPCOMICGAS301 [ CHP: Int Combust.Gas L.COM ] | [ CHP: Int Combust.Gas L.COM ] | [ CHP: Int Combust.Gas L.COM
CHPCOMICOIL101 | CHP: Int Combust.OIL S.COM |  | 3.8889 | 3.8889 | 3.8889 | 3.8889 | 0.3 |  |  |  |  | 0.6 |  |  | 1.933 | 1.933 | 1.933 | 1.933 |  | 850 | 850 | 850 | 850 |  | 65 | 65 | 65 | 65 | 20 |  | CHPCOMICOIL101 [ CHP: Int Combust.OIL S.COM ] | [ CHP: Int Combust.OIL S.COM ] | [ CHP: Int Combust.OIL S.COM
CHPCOMICOIL201 | CHP: Int Combust.OIL M.COM |  | 2.7778 | 2.7778 | 2.7778 | 2.7778 | 0.36 |  |  |  |  | 0.6 |  |  | 1.5 | 1.5 | 1.5 | 1.5 |  | 1050 | 1050 | 1050 | 1050 |  | 45 | 45 | 45 | 45 | 20 |  | CHPCOMICOIL201 [ CHP: Int Combust.OIL M.COM ] | [ CHP: Int Combust.OIL M.COM ] | [ CHP: Int Combust.OIL M.COM
CHPCOMICOIL301 | CHP: Int Combust.OIL L.COM |  | 2.0833 | 2.0833 | 2.0833 | 2.0833 | 0.42 |  |  |  |  | 0.6 |  |  | 1.143 | 1.143 | 1.143 | 1.143 |  | 750 | 750 | 750 | 750 |  | 35 | 35 | 35 | 35 | 20 |  | CHPCOMICOIL301 [ CHP: Int Combust.OIL L.COM ] | [ CHP: Int Combust.OIL L.COM ] | [ CHP: Int Combust.OIL L.COM
CHPCOMMFBGS110 | CHP: Fuel Cell MCFC.BGS.COM |  | 6.6667 | 6.6667 | 6.6667 | 6.6667 |  | 0.46 | 0.48 | 0.48 | 0.5 |  | 0.6 |  | 0.826 | 0.792 | 0.826 | 0.75 |  | 5000 | 3250 | 1000 | 1000 |  | 275 | 178.75 | 55 | 55 |  | 20 | CHPCOMMFBGS110 [ CHP: Fuel Cell MCFC.BGS.COM ] | [ CHP: Fuel Cell MCFC.BGS.COM ] | [ CHP: Fuel Cell MCFC.BGS.COM
CHPCOMMFGAS101 | CHP: Fuel Cell MCFC.GAS.COM |  | 3.8889 | 3.8889 | 3.8889 | 3.8889 | 0.48 | 0.5 |  |  |  | 0.6 |  |  | 0.7 | 0.71 | 0.72 | 0.75 |  | 4500 | 3000 | 1000 | 1000 |  | 247.5 | 165 | 55 | 55 | 20 |  | CHPCOMMFGAS101 [ CHP: Fuel Cell MCFC.GAS.COM ] | [ CHP: Fuel Cell MCFC.GAS.COM ] | [ CHP: Fuel Cell MCFC.GAS.COM
CHPCOMSFBGS110 | CHP: Fuel Cell SOFC.BGS.COM |  | 6.6667 | 6.6667 | 6.6667 | 6.6667 |  | 0.44 | 0.52 | 0.55 | 0.55 |  | 0.6 |  | 0.864 | 0.654 | 0.582 | 0.582 |  | 6000 | 2500 | 1100 | 800 |  | 330 | 137.5 | 60.5 | 44 |  | 20 | CHPCOMSFBGS110 [ CHP: Fuel Cell SOFC.BGS.COM ] | [ CHP: Fuel Cell SOFC.BGS.COM ] | [ CHP: Fuel Cell SOFC.BGS.COM
CHPCOMSFGAS101 | CHP: Fuel Cell SOFC.GAS.COM |  | 3.8889 | 3.8889 | 3.8889 | 3.8889 | 0.44 | 0.44 | 0.53 | 0.56 | 0.56 | 0.6 |  |  | 0.864 | 0.642 | 0.571 | 0.589 |  | 6000 | 2250 | 1000 | 750 |  | 330 | 123.75 | 55 | 41.25 | 20 |  | CHPCOMSFGAS101 [ CHP: Fuel Cell SOFC.GAS.COM ] | [ CHP: Fuel Cell SOFC.GAS.COM ] | [ CHP: Fuel Cell SOFC.GAS.COM