## Cover
TIMES-Ireland Residential
Document type: | Sub RES Template
Sector: | Residential
Developer: | Jason Mc Guire + Energy Policy Modelling Group, UCC
Version: | Residential 2.0.7
Date: | 11th December 2020

## Intro
Table of contents |  |  |  | Colour code
Sheet | Description | Updated | By |  | Referenced data (columns and rows headers)
Regions | County Level ( Mulit-Region ) or National Region Model Selection | 2020-11-01 | Olex |  | Own calculations (columns and rows headers)
RES | Sector Reference Energy System | 2020-12-04 | JMcG |  | Own assumptions (columns and rows headers)
Setup | Used for Automatic Naming Conenvtion | 2020-12-01 | JMcG | aaa | Results
EnergyBalance | SEAI 2018 energy balance in ktoe | 2020-02-01 | JMcG |  | Sheets which contains input tables for the RES BY-Template
RSD_Balance | Description of the existing uses of energy in the residential sector, used for BY calibration | 2020-12-01 | JMcG |  | Sheets which contains input tables (not activated) for the building retrofit SubRes (SubRES_RsdRetrofits_Trans.xlsx)
Fuel-Age Adjustment | Uses CSO data and BER data, to find probablilty of BER Rating for Age of dwelling | 2020-08-01 | JMcG |  | Filtered Data
COMM | TIMES commodities list for the residential sector | 2020-11-01 | JMcG
EMIS | Emission coefficients for the residential sector | 2020-07-01 | JMcG
Sector_Fuels | Description of the fuel sectoral technologies for the residential sector | 2020-11-01 | Olex
Archetype Drivers | The Share of Energy Service Drivers and projected demands assoicated with Archetypes | 2020-11-01 | JMcG
Non-Archetype Drivers | projected demands NOT assoicated with Archetypes | 2020-10-01 | JMcG
DwellingStocks | Description of the residential building stocks | 2020-10-01 | JMcG
RHWLP-APT | Description of space heat, water heat and lighting technologies in apartments | 2020-12-01 | JMcG
RHWLP-Ter | Description of space heat, water heat and lighting technologies in terrace dwellings | 2020-12-01 | JMcG
RHWLP-Det | Description of space heat, water heat and lighting technologies in detached dwellings | 2020-12-01 | JMcG
Data Sources |  |  |  | Units
Sheet | Description | Updated | By | Capacity | 000units or PJa
ArDEM | ArDEM SQL |  |  | Consumption | PJ
LEAP | Irish LEAP |  |  | Currency (year) | 2018M€
JRC_EU_TIMES | European TIMES | Nov-19 | JMcG | Base year | 2018
PET_IE | Irish TIMES 1.0 | 2019-01-01 | JMcG
BER Database | https://ndber.seai.ie/pass/ber/search.aspx | 2020-05-01 | JMcG
Energy Balance 2018 | https://www.seai.ie/data-and-insights/seai-statistics/key-publications/national-energy-balance/ | 2020-05-01 | JMcG
CSO 2016 | https://www.cso.ie/en/csolatestnews/presspages/2017/census2016profile1-housinginireland/ | 2020-06-01 | JMcG
TopTen | EU Appliances Data https://storage.topten.eu/source/files/WhiteGoods_in_Europe_June15.pdf | 2020-06-01 | JMcG
SEAI Residential | https://www.seai.ie/publications/Energy-Emissions-Report-2020.pdf | 2020-06-01 | JMcG
SEAI Emissions | https://www.seai.ie/publications/Energy-Emissions-Report-2020.pdf | 2020-06-01 | JMcG
EPA | https://www.epa.ie/pubs/reports/air/airemissions/ghg/nir2019/Ireland%20NIR%202019_Final.pdf (Table 3.1.1)) | 2020-06-01 | JMcG
SEAI Data | https://www.seai.ie/data-and-insights/seai-statistics/conversion-factors/ | 2020-06-01 | JMcG
Central Bank | vol-2019-no-14-population-change-and-housing-demand-in-ireland-(conefrey-and-staunton) | 2020-08-01 | JMcG
HDD Projection | http://www.epa.ie/pubs/reports/research/climate/researchreport339/Research_Report_339_Part3.pdf | 2020-08-01 | JMcG
HDD Projection | http://www.epa.ie/pubs/reports/research/climate/researchreport339/Research_Report_339_Part3.pdf | 2020-08-01 | JMcG
Verision Control |  |  |  | Assumptions
Verision | Description | Updated | By | Value | Comment
2.0.7 | JMcG continue from Alessandro Chiodi BY template in 2018 - Initial Internal Release | 2020-12-01 | JMcG

## RSD_Retrofit
SubRes Residential buildings
Retrofit Technologies
~FI_Process | [8 empty] | ~FI_T | [5 empty] | Key inputs
Sets | TechName | TechDesc | Tact | Tcap | Tslvl | PrimaryCG | Vintage | TechName | Comm-OUT | START | AFA~FX | Life | Cap2Act | INVCOST | Dwelling type | Retrofit type | Pre-measure requirement | Expected savings
*Process Set Membership | Technology Name | Technology Description | Activity Unit | Capacity Unit | Timeslice Operational Level | Operational Commodity Group | Vintage Tracking | *Technology name | Description |  |  | Technical life | 000dwelling to PJ | k€/dwelling |  |  | PJ/000dwelling | % | PJ/000dwelling
PRE | R-RTFT-Apt_Shallow | Residential Apt - Shallow retrofit | PJ | 000units |  |  |  | R-RTFT-Apt_Shallow | RSDSH_Apt | 2020 | 1 | 50 | 0.0032 | 8 | Apt | Shallow | 0.016 | 20% | 0.0032
PRE | R-RTFT-Apt_Deep | Residential Apt - Deep retrofit | PJ | 000units |  |  |  | R-RTFT-Apt_Deep | RSDSH_Apt | 2020 | 1 | 50 | 0.008 | 25 | Apt | Deep | 0.016 | 50% | 0.008
PRE | R-RTFT-Att_Shallow | Residential Att - Shallow retrofit | PJ | 000units |  |  |  | R-RTFT-Att_Shallow | RSDSH_Att | 2020 | 1 | 50 | 0.00538 | 10 | Att | Shallow | 0.0269 | 20% | 0.00538
PRE | R-RTFT-Att_Deep | Residential Att - Deep retrofit | PJ | 000units |  |  |  | R-RTFT-Att_Deep | RSDSH_Att | 2020 | 1 | 50 | 0.01345 | 30 | Att | Deep | 0.0269 | 50% | 0.01345
PRE | R-RTFT-Det_Shallow | Residential Det - Shallow retrofit | PJ | 000units |  |  |  | R-RTFT-Det_Shallow | RSDSH_Det | 2020 | 1 | 50 | 0.00958 | 12 | Det | Shallow | 0.0479 | 20% | 0.00958
PRE | R-RTFT-Det_Deep | Residential Det - Deep retrofit | PJ | 000units |  |  |  | R-RTFT-Det_Deep | RSDSH_Det | 2020 | 1 | 50 | 0.02395 | 35 | Det | Deep | 0.0479 | 50% | 0.02395
P1
P2
P3
P4
P5
P6
P7
P8
P9
A to NZEB
0
0
0
5000
0
0
0
5000
5000
Note on T5: Author: From BY template

## Data
[10 empty] | ArDEM Space Heat Adjustment |  |  | Space Heating Correction Factor |  |  | Average (kWh/m2/yr) |  |  |  | Table 2: Indicative annual running costs for different properties and BERs
| Final Dwelling Stock Table | [8 empty] | Apartment | Attached | Detached | Apartment | Attached | Detached | Apartment | Attached | Detached | RANGE |  | Apt |  | Att |  | Att |  | Det
| Adjusted | Apartment | Attached | Detached | Sum |  |  |  | A | 1.4286 | 1.375 | 1.3479 | 13455.5698 | 21274.1014 | 27468.2417 | 52.1799 | 54.3656 | 56 | -200 kWh/m2/yr to 75 kWh/m2/yr | [12 empty] | 300 m2
| A | 9418.8989 | 15472.0737 | 20378.7063 | 45269.6789 |  |  |  | B1 | 1 | 1 | 1 | 7459.2913 | 9537.7784 | 9433.9012 | 90.8108 | 89.503 | 90 | 76 kWh/m2/yr to 100 kWh/m2/yr | A1 | 140 | 1.87 | 190 | 1.9 | 280 | 1.87 | 400 | 2 | 600 | 2 | 1.93
| B1 | 7459.2913 | 9537.7784 | 9433.9012 | 26430.9709 |  |  |  | B2 | 1 | 1 | 1 | 14041.8474 | 17545.093 | 20090.9492 | 114.2113 | 116.1555 | 116 | 101 kWh/m2/yr to 125 kWh/m2/yr | A2 | 280 | 3.73 | 380 | 3.8 | 560 | 3.73 | 800 | 4 | 1100 | 3.67 | 3.79
| B2 | 14041.8474 | 17545.093 | 20090.9492 | 51677.8896 |  |  |  | B3 | 1 | 1 | 1 | 19924.4804 | 49768.8497 | 53466.21 | 138.4948 | 140.2898 | 140 | 126 kWh/m2/yr to 150 kWh/m2/yr | A3 | 350 | 4.67 | 470 | 4.7 | 700 | 4.67 | 900 | 4.5 | 1400 | 4.67 | 4.64
| B3 | 19924.4804 | 49768.8497 | 53466.21 | 123159.5401 |  |  |  | C | 0.62351 | 0.63854 | 0.65111 | 36727.497 | 180165.7884 | 163635.1779 | 187.4257 | 189.1535 | 190 | 151 kWh/m2/yr to 225 kWh/m2/yr | B1 | 440 | 5.87 | 590 | 5.9 | 900 | 6 | 1200 | 6 | 1800 | 6 | 5.95
| C | 58904.8034 | 282151.5275 | 251318.9336 | 592375.2645 |  | CSO Adjusted based upon Age/BER Index |  | D | 0.64275 | 0.66691 | 0.67543 | 28113.6658 | 125131.0264 | 112572.3809 | 260.9626 | 259.5982 | 261 | 226 kWh/m2/yr to 300 kWh/m2/yr | B2 | 570 | 7.6 | 800 | 8 | 1100 | 7.33 | 1500 | 7.5 | 2300 | 7.67 | 7.62
| D | 43739.3416 | 187627.0224 | 166667.7914 | 398034.1554 |  |  |  | E | 0.65948 | 0.68236 | 0.68788 | 16993.3442 | 69203.8443 | 55991.062 | 336.5053 | 338.296 | 338 | 301 kWh/m2/yr to 380 kWh/m2/yr | B3 | 700 | 9.33 | 900 | 9 | 1400 | 9.33 | 1900 | 9.5 | 2800 | 9.33 | 9.3
| E | 25767.8765 | 101418.896 | 81396.698 | 208583.4704 |  |  |  | F | 0.67761 | 0.69366 | 0.69895 | 8355.7192 | 34768.9781 | 30223.3407 | 412.6031 | 413.0517 | 415 | 381 kWh/m2/yr to 450 kWh/m2/yr | C1 | 800 | 10.67 | 1100 | 11 | 1600 | 10.67 | 2200 | 11 | 3300 | 11 | 10.87
| F | 12331.1732 | 50123.806 | 43241.0058 | 105695.985 |  |  |  | G | 0.56219 | 0.54587 | 0.5567 | 8551.6367 | 28770.8136 | 43665.0162 | 602.1869 | 604.3142 | 673 | 451 kWh/m2/yr to 1500 kWh/m2/yr | C2 | 1000 | 13.33 | 1300 | 13 | 1900 | 12.67 | 2600 | 13 | 3900 | 13 | 13
| G | 15211.1722 | 52706.6744 | 78435.5334 | 146353.38 | [7 empty] | 0.74286 | 0.69963 | 0.71304 |  |  |  |  | C3 | 1100 | 14.67 | 1500 | 15 | 2200 | 14.67 | 2900 | 14.5 | 4400 | 14.67 | 14.7
| Total | 206798.885 | 766351.721 | 724429.729 | 1697580.335 | [14 empty] | D1 | 1300 | 17.33 | 1700 | 17 | 2600 | 17.33 | 3500 | 17.5 | 5200 | 17.33 | 17.3
[10 empty] | Shallow Retrofit >= 10% Improvement | [9 empty] | D2 | 1500 | 20 | 2000 | 20 | 3100 | 20.67 | 4100 | 20.5 | 6100 | 20.33 | 20.3
[10 empty] | Deep Retrofit > 30% Energy Improvement | [9 empty] | E1 | 1800 | 24 | 2300 | 23 | 3500 | 23.33 | 4700 | 23.5 | 7000 | 23.33 | 23.43
[20 empty] | E2 | 2000 | 26.67 | 2600 | 26 | 4000 | 26.67 | 5300 | 26.5 | 7900 | 26.33 | 26.43
[20 empty] | F | 2400 | 32 | 3200 | 32 | 4700 | 31.33 | 6300 | 31.5 | 9500 | 31.67 | 31.7
[20 empty] | G | 3000 | 40 | 4000 | 40 | 5900 | 39.33 | 7900 | 39.5 | 11900 | 39.67 | 39.7
Adapted from SEAI’s ‘A guide to Building Energy Rating for Homeowners’, available at http://www.seai.ie/Your_Building/BER/Your_Guide_to_Building_Energy_ Rating.pdf.
| Usman Ali, 2020 - A data-driven approach to optimize urban scale energy retrofit decisions for residential buildings | [18 empty] | Costs based on typical occupancy and heating the entire dwelling to a comfortable level. Costs are based on fuel and electricity factors from February 2014.
Table 8
Approximate average cost (€) for upgrading lower rated buildings to higher rated ones considering P1 to P9 retrofit packages.
| Cost |  |  |  |  | https://episcope.eu/fileadmin/tabula/public/docs/brochure/IE_TABULA_TypologyBrochure_EnergyAction.pdf
|  |  | € ( Fabric) | € (Windows) | € (Total) | Att | Att | Det |  | Det
| B to NZEB |  | 14978 | 6086 | 21064
DEEP | C to NZEB |  | 24338 | 6086 | 30424
SHALLOW | D to NZEB |  | 24338 | 6086 | 30424 | [14 empty] | https://episcope.eu/fileadmin/tabula/public/docs/brochure/IE_TABULA_TypologyBrochure_EnergyAction.pdf
| E to NZEB |  | 26211 | 6086 | 32297
| F to NZEB |  | 28083 | 6086 | 34169
| G to NZEB |  | 29955 | 6086 | 36041
| B to A |  | 14978 | 6086 | 21064
| C to A |  | 24338 | 6086 | 30424
| C to B |  | 7489 | 5326 | 12815
| D to A |  | 24338 | 6086 | 30424
| D to B |  | 7489 | 5326 | 12815
| D to C |  | 3744 | 4565 | 8309
| E to A |  | 26211 | 6086 | 32297
| E to B |  | 14978 | 5326 | 20304
| E to C |  | 9361 | 4565 | 13926 | 24800
| E to D |  | 9361 | 3804 | 13165 | 12200
| F to A |  | 28083 | 6086 | 34169
| F to B |  | 16850 | 5326 | 22176
| F to C |  | 11233 | 4565 | 15798
| F to D |  | 7489 | 3804 | 11293
| F to E |  | 5617 | 3043 | 8660
| G to A |  | 29955 | 6086 | 36041
| G to B |  | 16850 | 5326 | 22176
| G to C |  | 11233 | 4565 | 15798
| G to D |  | 7489 | 3804 | 11293 | 24000 |  |  |  | 31284
| G to E |  | 5617 | 3043 | 8660 | 17000 |  |  |  | 26100
G to F
Shallow retrofit focuses on the installation of cost effective measures and can enable 10-30% CO 2 emissions reduction, while deep retrofit addresses the whole house and can enable up to 80% CO 2 emissions reduction
Subsequently published in "Value for money in energy efficiency retrofits in Ireland: grant provider and grant recipients", Applied Economics, vol. 49, March, 2017, pp. 1-23, http://doi.org/10.1080/00036846.2017.1302068