## Cover
TIMES-Ireland Model
Document type: | Scenario
Sector(s): | Transport sector (TRA)
Purpose: | Purchase price parity for EVs
Original developer(s): | Vahid Aryanpur (UCC, vahid.aryanpur@ucc.ie)
James Glynn (UCC, james.glynn@ucc.ie)
Current maintainer(s): | Vahid Aryanpur (UCC, vahid.aryanpur@ucc.ie)
Part of TIM version: | 1
Model repository: | https://github.com/MaREI-EPMG/TIMES-Ireland-model
Licence: | CC BY-NC-SA 4.0 (unless specified otherwise)
https://creativecommons.org/licenses/by-nc-sa/4.0/

## Regions
|  | IE | National | IE-CW | IE-D | IE-KE | IE-KK | IE-LS | IE-LD | IE-LH | IE-MH | IE-OY | IE-WH | IE-WX | IE-WW | IE-CE | IE-CO | IE-KY | IE-LK | IE-TA | IE-WD | IE-G | IE-LM | IE-MO | IE-RN | IE-SO | IE-CN | IE-DL | IE-MN
1
Development |  | IE | National | IE-CW | IE-D | IE-KE | IE-KK | IE-LS | IE-LD | IE-LH | IE-MH | IE-OY | IE-WH | IE-WX | IE-WW | IE-CE | IE-CO | IE-KY | IE-LK | IE-TA | IE-WD | IE-G | IE-LM | IE-MO | IE-RN | IE-SO | IE-CN | IE-DL | IE-MN
Single-region |  | IE | *National | *IE-CW | *IE-D | *IE-KE | *IE-KK | *IE-LS | *IE-LD | *IE-LH | *IE-MH | *IE-OY | *IE-WH | *IE-WX | *IE-WW | *IE-CE | *IE-CO | *IE-KY | *IE-LK | *IE-TA | *IE-WD | *IE-G | *IE-LM | *IE-MO | *IE-RN | *IE-SO | *IE-CN | *IE-DL | *IE-MN
Multi-region |  | *IE | National | IE-CW | IE-D | IE-KE | IE-KK | IE-LS | IE-LD | IE-LH | IE-MH | IE-OY | IE-WH | IE-WX | IE-WW | IE-CE | IE-CO | IE-KY | IE-LK | IE-TA | IE-WD | IE-G | IE-LM | IE-MO | IE-RN | IE-SO | IE-CN | IE-DL | IE-MN
Code | County name
IE-CW | Carlow
IE-CN | Cavan
IE-CE | Clare
IE-CO | Cork
IE-DL | Donegal
IE-D | Dublin
IE-G | Galway
IE-KY | Kerry
IE-KE | Kildare
IE-KK | Kilkenny
IE-LS | Laois
IE-LM | Leitrim
IE-LK | Limerick
IE-LD | Longford
IE-LH | Louth
IE-MO | Mayo
IE-MH | Meath
IE-MN | Monaghan
IE-OY | Offaly
IE-RN | Roscommon
IE-SO | Sligo
IE-TA | Tipperary
IE-WD | Waterford
IE-WH | Westmeath
IE-WX | Wexford
IE-WW | Wicklow
Source: https://en.wikipedia.org/wiki/ISO_3166-2:IE

## Original
TechName | Comm-IN | Comm-OUT | START | EFF~2018 | EFF~2030 | EFF~2050 | INVCOST~2018 | INVCOST~2025 | INVCOST~2030 | INVCOST~2035 | INVCOST~2050 | FIXOM~2018 | FIXOM~2030 | FIXOM~2050 | AFA | ACTFLO~DEMO | LIFE | CAP2ACT
*Technology Name | Input Commodity | Output Commodity |  | Efficiency | Efficiency | Efficiency | Purchase price | Purchase price | Purchase price | Purchase price | Purchase price | Fixed O&M cost | Fixed O&M cost | Fixed O&M cost | Utilisation Factor | Activity to Flo | Lifetime | Capacity to Activity Factor
*Units |  |  |  | BV*km/PJ | BV*km/PJ | BV*km/PJ | M€2018/000_units | M€2018/000_units | M€2018/000_units | M€2018/000_units | M€2018/000_units | M€2018/000_units/a | M€2018/000_units/a | M€2018/000_units/a | '000 km | Passenger or tonnage/Vehicle | Years | bvkm/mvkm
*Two-wheelers
T-MOT-ICE_GSL01 | TRAGSL,TRAETH | TRAPS,TRAPM | 2019 | 0.9259 | 0.9567 | 0.9567 | 3.4223 | 3.4223 | 3.4223 | 3.4223 | 3.4223 | 0.34223 | 0.34223 | 0.34223 | 2.731 | 1 | 15 | 0.001
T-MOT-EV_ELC01 | TRAELC | TRAPS,TRAPM | 2019 | 8.1396 | 8.4863 | 9.2248 | 4.6091 | 4.6091 | 4.3665 | 4.3691 | 4.3769 | 0.44354 | 0.44354 | 0.44354 | 2.731 | 1 | 15 | 0.001
*Private cars
T-CAR-ICE_GSL21 | TRAGSL,TRAETH | TRAPS,TRAPM,TRAPL | 2019 | 0.41318 | 0.41318 | 0.44341 | 20.2901 | 20.2901 | 20.2901 | 20.2901 | 20.2901 | 1.0145 | 1.0145 | 1.0145 | 20.617 | 1.49 | 25 | 0.001
T-CAR-ICE_DST21 | TRADST,TRABDL | TRAPS,TRAPM,TRAPL | 2019 | 0.57281 | 0.57281 | 0.61472 | 21.8316 | 21.8316 | 21.8316 | 21.8316 | 21.8316 | 1.0916 | 1.0916 | 1.0916 | 20.617 | 1.49 | 25 | 0.001
T-CAR-ICE_DF21 | TRAGSL,TRACNG | TRAPS,TRAPM,TRAPL | 2019 | 0.41318 | 0.41318 | 0.44341 | 21.8316 | 21.8316 | 21.8316 | 21.8316 | 21.8316 | 1.0916 | 1.0916 | 1.0916 | 20.617 | 1.49 | 25 | 0.001
T-CAR-ICE_NGB21 | TRACNG,TRABNG | TRAPS,TRAPM,TRAPL | 2019 | 0.41318 | 0.41318 | 0.44341 | 24.631 | 24.631 | 24.631 | 24.631 | 24.631 | 1.2316 | 1.2316 | 1.2316 | 20.617 | 1.49 | 25 | 0.001
T-CAR-ICE_E8521 | TRAGSL,TRAETH | TRAPS,TRAPM,TRAPL | 2019 | 0.38904 | 0.38904 | 0.4175 | 20.2901 | 20.2901 | 20.2901 | 20.2901 | 20.2901 | 1.0145 | 1.0145 | 1.0145 | 20.617 | 1.49 | 25 | 0.001
T-CAR-ICE_B10021 | TRABDL | TRAPS,TRAPM,TRAPL | 2019 | 0.55562 | 0.55562 | 0.59628 | 21.8316 | 21.8316 | 21.8316 | 21.8316 | 21.8316 | 1.0916 | 1.0916 | 1.0916 | 20.617 | 1.49 | 25 | 0.001
T-CAR-HEV_GSL21 | TRAGSL,TRAETH | TRAPS,TRAPM,TRAPL | 2019 | 0.55577 | 0.55577 | 0.59643 | 23.752 | 23.614 | 23.476 | 23.2993 | 22.769 | 1.1876 | 1.1738 | 1.1384 | 20.617 | 1.49 | 25 | 0.001
T-CAR-HEV_DST21 | TRADST,TRABDL | TRAPS,TRAPM,TRAPL | 2019 | 0.71911 | 0.71911 | 0.77173 | 25.646 | 25.489 | 25.332 | 25.1412 | 24.569 | 1.2823 | 1.2666 | 1.2285 | 20.617 | 1.49 | 25 | 0.001
T-CAR-PHEV10_GSL21 | TRAGSL,TRAELC | TRAPS,TRAPM,TRAPL | 2019 | 0.66746 | 0.7149 | 0.7673 | 30.9495 | 28.8893 | 26.829 | 26.4645 | 25.371 | 1.5475 | 1.3415 | 1.2686 | 20.617 | 1.49 | 25 | 0.001
T-CAR-PHEV20_GSL21 | TRAGSL,TRAELC | TRAPS,TRAPM,TRAPL | 2019 | 0.94005 | 1.0069 | 1.0807 | 30.9495 | 28.8893 | 26.829 | 26.4645 | 25.371 | 1.5475 | 1.3415 | 1.2686 | 20.617 | 1.49 | 25 | 0.001
T-CAR-PHEV40_GSL21 | TRAGSL,TRAELC | TRAPS,TRAPM,TRAPL | 2019 | 1.1256 | 1.2056 | 1.294 | 30.9495 | 28.8893 | 26.829 | 26.4645 | 25.371 | 1.5475 | 1.3415 | 1.2686 | 20.617 | 1.49 | 25 | 0.001
T-CAR-PHEV10_DST21 | TRADST,TRAELC | TRAPS,TRAPM,TRAPL | 2019 | 1.0318 | 1.1051 | 1.1861 | 33.4235 | 31.1867 | 28.95 | 28.5568 | 27.377 | 1.6712 | 1.4475 | 1.3689 | 20.617 | 1.49 | 25 | 0.001
T-CAR-PHEV20_DST21 | TRADST,TRAELC | TRAPS,TRAPM,TRAPL | 2019 | 1.2163 | 1.3028 | 1.3983 | 33.4235 | 31.1867 | 28.95 | 28.5568 | 27.377 | 1.6712 | 1.4475 | 1.3689 | 20.617 | 1.49 | 25 | 0.001
T-CAR-PHEV40_DST21 | TRADST,TRAELC | TRAPS,TRAPM,TRAPL | 2019 | 1.2299 | 1.3173 | 1.4139 | 33.4235 | 31.1867 | 28.95 | 28.5568 | 27.377 | 1.6712 | 1.4475 | 1.3689 | 20.617 | 1.49 | 25 | 0.001
T-CAR-BEV100_ELC21 | TRAELC | TRAPS,TRAPM,TRAPL | 2019 | 1.6229 | 1.7465 | 1.8857 | 32.971 | 30.276 | 27.581 | 26.8472 | 24.646 | 1.6486 | 1.3791 | 1.2323 | 20.617 | 1.49 | 25 | 0.001
T-CAR-BEV150_ELC21 | TRAELC | TRAPS,TRAPM,TRAPL | 2019 | 1.6229 | 1.7465 | 1.8857 | 32.971 | 30.276 | 27.581 | 26.8472 | 24.646 | 1.6486 | 1.3791 | 1.2323 | 20.617 | 1.49 | 25 | 0.001
T-CAR-BEV250_ELC21 | TRAELC | TRAPS,TRAPM,TRAPL | 2019 | 1.6229 | 1.7465 | 1.8857 | 32.971 | 30.276 | 27.581 | 26.8472 | 24.646 | 1.6486 | 1.3791 | 1.2323 | 20.617 | 1.49 | 25 | 0.001
T-CAR-ICE_HYD21 | TRAH2 | TRAPS,TRAPM,TRAPL | 2030 | 0.66724 | 0.66724 | 0.71606 | 60.819 | 46.0015 | 31.184 | 29.587 | 24.796 | 3.041 | 1.5592 | 1.2398 | 20.617 | 1.49 | 25 | 0.001
T-CAR-FCV_HYD21 | TRAH2 | TRAPS,TRAPM,TRAPL | 2030 | 0.8218 | 0.89793 | 1.0118 | 60.819 | 46.0015 | 31.184 | 29.587 | 24.796 | 3.041 | 1.5592 | 1.2398 | 20.617 | 1.49 | 25 | 0.001
*Taxis
T-TAX-ICE_GSL31 | TRAGSL,TRAETH | TRAPS,TRAPM,TRAPL | 2019 | 0.41318 | 0.41318 | 0.44341 | 20.2901 | 20.2901 | 20.2901 | 20.2901 | 20.2901 | 1.0145 | 1.0145 | 1.0145 | 39.93 | 1.49 | 15 | 0.001
T-TAX-ICE_DST31 | TRADST,TRABDL | TRAPS,TRAPM,TRAPL | 2019 | 0.57281 | 0.57281 | 0.61472 | 21.8316 | 21.8316 | 21.8316 | 21.8316 | 21.8316 | 1.0916 | 1.0916 | 1.0916 | 39.93 | 1.49 | 15 | 0.001
T-TAX-ICE_DF31 | TRAGSL,TRACNG | TRAPS,TRAPM,TRAPL | 2019 | 0.41318 | 0.41318 | 0.44341 | 21.8316 | 21.8316 | 21.8316 | 21.8316 | 21.8316 | 1.0916 | 1.0916 | 1.0916 | 39.93 | 1.49 | 15 | 0.001
T-TAX-ICE_NGB31 | TRACNG,TRABNG | TRAPS,TRAPM,TRAPL | 2019 | 0.41318 | 0.41318 | 0.44341 | 24.631 | 24.631 | 24.631 | 24.631 | 24.631 | 1.2316 | 1.2316 | 1.2316 | 39.93 | 1.49 | 15 | 0.001
T-TAX-ICE_E8531 | TRAGSL,TRAETH | TRAPS,TRAPM,TRAPL | 2019 | 0.38904 | 0.38904 | 0.4175 | 20.2901 | 20.2901 | 20.2901 | 20.2901 | 20.2901 | 1.0145 | 1.0145 | 1.0145 | 39.93 | 1.49 | 15 | 0.001
T-TAX-ICE_B10031 | TRABDL | TRAPS,TRAPM,TRAPL | 2019 | 0.55562 | 0.55562 | 0.59628 | 21.8316 | 21.8316 | 21.8316 | 21.8316 | 21.8316 | 1.0916 | 1.0916 | 1.0916 | 39.93 | 1.49 | 15 | 0.001
T-TAX-HEV_GSL31 | TRAGSL,TRAETH | TRAPS,TRAPM,TRAPL | 2019 | 0.55577 | 0.55577 | 0.59643 | 23.752 | 23.614 | 23.476 | 23.2993 | 22.769 | 1.1876 | 1.1738 | 1.1384 | 39.93 | 1.49 | 15 | 0.001
T-TAX-HEV_DST31 | TRADST,TRABDL | TRAPS,TRAPM,TRAPL | 2019 | 0.71911 | 0.71911 | 0.77173 | 25.646 | 25.489 | 25.332 | 25.1412 | 24.569 | 1.2823 | 1.2666 | 1.2285 | 39.93 | 1.49 | 15 | 0.001
T-TAX-PHEV10_GSL31 | TRAGSL,TRAELC | TRAPS,TRAPM,TRAPL | 2019 | 0.66746 | 0.7149 | 0.7673 | 30.9495 | 28.8893 | 26.829 | 26.4645 | 25.371 | 1.5475 | 1.3415 | 1.2686 | 39.93 | 1.49 | 15 | 0.001
T-TAX-PHEV20_GSL31 | TRAGSL,TRAELC | TRAPS,TRAPM,TRAPL | 2019 | 0.94005 | 1.0069 | 1.0807 | 30.9495 | 28.8893 | 26.829 | 26.4645 | 25.371 | 1.5475 | 1.3415 | 1.2686 | 39.93 | 1.49 | 15 | 0.001
T-TAX-PHEV40_GSL31 | TRAGSL,TRAELC | TRAPS,TRAPM,TRAPL | 2019 | 1.1256 | 1.2056 | 1.294 | 30.9495 | 28.8893 | 26.829 | 26.4645 | 25.371 | 1.5475 | 1.3415 | 1.2686 | 39.93 | 1.49 | 15 | 0.001
T-TAX-PHEV10_DST31 | TRADST,TRAELC | TRAPS,TRAPM,TRAPL | 2019 | 1.0318 | 1.1051 | 1.1861 | 33.4235 | 31.1867 | 28.95 | 28.5568 | 27.377 | 1.6712 | 1.4475 | 1.3689 | 39.93 | 1.49 | 15 | 0.001
T-TAX-PHEV20_DST31 | TRADST,TRAELC | TRAPS,TRAPM,TRAPL | 2019 | 1.2163 | 1.3028 | 1.3983 | 33.4235 | 31.1867 | 28.95 | 28.5568 | 27.377 | 1.6712 | 1.4475 | 1.3689 | 39.93 | 1.49 | 15 | 0.001
T-TAX-PHEV40_DST31 | TRADST,TRAELC | TRAPS,TRAPM,TRAPL | 2019 | 1.2299 | 1.3173 | 1.4139 | 33.4235 | 31.1867 | 28.95 | 28.5568 | 27.377 | 1.6712 | 1.4475 | 1.3689 | 39.93 | 1.49 | 15 | 0.001
T-TAX-BEV100_ELC31 | TRAELC | TRAPS,TRAPM,TRAPL | 2019 | 1.6229 | 1.7465 | 1.8857 | 32.971 | 30.276 | 27.581 | 26.8472 | 24.646 | 1.6486 | 1.3791 | 1.2323 | 39.93 | 1.49 | 15 | 0.001
T-TAX-BEV150_ELC31 | TRAELC | TRAPS,TRAPM,TRAPL | 2019 | 1.6229 | 1.7465 | 1.8857 | 32.971 | 30.276 | 27.581 | 26.8472 | 24.646 | 1.6486 | 1.3791 | 1.2323 | 39.93 | 1.49 | 15 | 0.001
T-TAX-BEV250_ELC31 | TRAELC | TRAPS,TRAPM,TRAPL | 2019 | 1.6229 | 1.7465 | 1.8857 | 32.971 | 30.276 | 27.581 | 26.8472 | 24.646 | 1.6486 | 1.3791 | 1.2323 | 39.93 | 1.49 | 15 | 0.001
T-TAX-ICE_HYD31 | TRAH2 | TRAPS,TRAPM,TRAPL | 2030 | 0.66724 | 0.66724 | 0.71606 | 60.819 | 46.0015 | 31.184 | 29.587 | 24.796 | 3.041 | 1.5592 | 1.2398 | 39.93 | 1.49 | 15 | 0.001
T-TAX-FCV_HYD31 | TRAH2 | TRAPS,TRAPM,TRAPL | 2030 | 0.8218 | 0.89793 | 1.0118 | 60.819 | 46.0015 | 31.184 | 29.587 | 24.796 | 3.041 | 1.5592 | 1.2398 | 39.93 | 1.49 | 15 | 0.001
*Buses
T-BUS-ICE_DST41 | TRADST,TRABDL | TRAPS,TRAPM,TRAPL | 2019 | 0.10616 | 0.10616 | 0.11393 | 109.959 | 111.762 | 113.565 | 113.565 | 113.565 | 5.498 | 5.6783 | 5.6783 | 36.095 | 27.25 | 15 | 0.001
T-BUS-ICE_B10041 | TRABDL | TRAPS,TRAPM,TRAPL | 2019 | 0.10616 | 0.10616 | 0.11393 | 109.959 | 111.762 | 113.565 | 113.565 | 113.565 | 5.498 | 5.6783 | 5.6783 | 36.095 | 27.25 | 15 | 0.001
T-BUS-ICE_NGB41 | TRACNG,TRABNG | TRAPS,TRAPM,TRAPL | 2019 | 0.10085 | 0.10085 | 0.10823 | 109.959 | 111.762 | 113.565 | 113.565 | 113.565 | 5.498 | 5.6783 | 5.6783 | 36.095 | 27.25 | 15 | 0.001
T-BUS-BEV_ELC41 | TRAELC | TRAPS,TRAPM,TRAPL | 2019 | 0.33656 | 0.3622 | 0.39107 | 397.219 | 323.6095 | 250 | 220 | 130 | 19.8609 | 9 | 6.5 | 36.095 | 27.25 | 15 | 0.001
T-BUS-FCV_HYD41 | TRAH2 | TRAPS,TRAPM,TRAPL | 2030 | 0.19205 | 0.20984 | 0.23645 | 397.219 | 352.7975 | 308.376 | 263.9543 | 130.689 | 19.8609 | 15.4188 | 6.5345 | 36.095 | 27.25 | 15 | 0.001
*Train
T-LPT-BEV_ELC51 | TRAELC | TRAPS,TRAPM | 2019 | 0.0206 | 0.0206 | 0.0206 | 231.5834 | 231.5834 | 231.5834 | 231.5834 | 231.5834 | 11.5792 | 11.5792 | 11.5792 | 55.691 | 78.0194 | 15 | 0.001
T-HPT-BEV_ELC51 | TRAELC | TRAPL | 2019 | 0.0206 | 0.0206 | 0.0206 | 935.5224 | 935.5224 | 935.5224 | 935.5224 | 935.5224 | 46.7761 | 46.7761 | 46.7761 | 158.476 | 78.0194 | 15 | 0.001
T-HPT-ICE_DST51 | TRADST,TRABDL | TRAPL | 2019 | 0.0077 | 0.0077 | 0.0077 | 989.2715 | 989.2715 | 989.2715 | 989.2715 | 989.2715 | 49.4636 | 49.4636 | 49.4636 | 73.884 | 120 | 15 | 0.001
*Light trucks
T-LGT-ICE_DST61 | TRADST,TRABDL | TRAF | 2019 | 0.51 | 0.57 | 0.61737 | 23.135 | 23.9 | 24.665 | 24.665 | 24.665 | 0.50485 | 0.51755 | 0.51755 | 20.7945 | 0.06 | 20 | 0.001
T-LGT-HEV_DST61 | TRADST,TRABDL | TRAF | 2019 | 0.63632 | 0.71843 | 0.76895 | 26.947 | 27.028 | 27.109 | 26.498 | 24.665 | 0.52029 | 0.52356 | 0.51122 | 20.7945 | 0.06 | 20 | 0.001
T-LGT-PHEV_DST61 | TRADST,TRAELC | TRAF | 2019 | 0.89527 | 1.0437 | 1.1542 | 33.524 | 31.2935 | 29.063 | 28.6683 | 27.484 | 0.61611 | 0.603 | 0.5684 | 20.7945 | 0.06 | 20 | 0.001
T-LGT-ICE_NGB61 | TRACNG,TRABNG | TRAF | 2019 | 0.36 | 0.37421 | 0.42632 | 28.098 | 26.7655 | 25.433 | 25.3948 | 25.28 | 0.52671 | 0.53671 | 0.53671 | 20.7945 | 0.06 | 20 | 0.001
T-LGT-PHEV_NGB61 | TRACNG,TRAELC | TRAF | 2019 | 0.73106 | 0.78316 | 0.89527 | 36.548 | 33.258 | 29.968 | 29.5392 | 28.253 | 0.61611 | 0.603 | 0.5684 | 20.7945 | 0.06 | 20 | 0.001
T-LGT-FCV_HYD61 | TRAH2 | TRAF | 2030 | 0.84317 | 0.95369 | 1.02 | 56.146 | 44.363 | 32.58 | 30.9117 | 25.907 | 0.71457 | 0.66403 | 0.56295 | 20.7945 | 0.06 | 20 | 0.001
T-LGT-BEV_ELC61 | TRAELC | TRAF | 2019 | 1.4621 | 1.7542 | 1.9942 | 32.17 | 30.3515 | 28.533 | 27.774 | 25.497 | 0.70837 | 0.66411 | 0.57559 | 20.7945 | 0.06 | 20 | 0.001
*Medium trucks
T-MGT-ICE_DST71 | TRADST,TRABDL | TRAF | 2019 | 0.022956 | 0.025043 | 0.029785 | 95.69 | 98.32 | 100.95 | 100.95 | 100.95 | 2.1157 | 2.169 | 2.169 | 29.3975 | 3.5926 | 20 | 0.001
T-MGT-HEV_DST71 | TRADST,TRABDL | TRAF | 2019 | 0.032821 | 0.035856 | 0.042497 | 124.73 | 124.925 | 125.12 | 123.8825 | 120.17 | 3.5721 | 3.0618 | 2.3858 | 29.3975 | 3.5926 | 20 | 0.001
T-MGT-FCV_HYD71 | TRAH2 | TRAF | 2030 | 0.038133 | 0.041738 | 0.049706 | 345.67 | 283.945 | 222.22 | 195.7075 | 116.17 | 3.5721 | 3.0618 | 2.3858 | 29.3975 | 3.5926 | 20 | 0.001
T-MGT-ICE_NGB71 | TRACNG,TRABNG | TRAF | 2019 | 0.022387 | 0.02675 | 0.029406 | 115.69 | 118.32 | 120.95 | 120.95 | 120.95 | 5.099 | 3.5539 | 2.3292 | 29.3975 | 3.5926 | 20 | 0.001
T-MGT-HEV_NGB71 | TRACNG,TRABNG | TRAF | 2019 | 0.031872 | 0.038133 | 0.042117 | 144.73 | 144.925 | 145.12 | 143.8825 | 140.17 | 5.099 | 3.5539 | 2.3292 | 29.3975 | 3.5926 | 20 | 0.001
T-MGT-ICE_LNG71 | TRALNG | TRAF | 2019 | 0.022387 | 0.02675 | 0.029406 | 130.686 | 129.722 | 128.758 | 128.1142 | 126.183 | 5.099 | 3.5539 | 2.3292 | 29.3975 | 3.5926 | 20 | 0.001
T-MGT-BEV_ELC71 | TRAELC | TRAF | 2019 | 0.065832 | 0.065832 | 0.065832 | 345.67 | 309.89 | 274.11 | 234.625 | 116.17 | 3.5721 | 3.0618 | 2.3858 | 29.3975 | 3.5926 | 20 | 0.001
*Heavy trucks
T-HGT-ICE_DST81 | TRADST,TRABDL | TRAF | 2019 | 0.022956 | 0.025043 | 0.029785 | 95.69 | 98.32 | 100.95 | 100.95 | 100.95 | 2.1157 | 2.169 | 2.169 | 50.916 | 9.2232 | 20 | 0.001
T-HGT-HEV_DST81 | TRADST,TRABDL | TRAF | 2019 | 0.032821 | 0.035856 | 0.042497 | 124.73 | 124.925 | 125.12 | 123.8825 | 120.17 | 3.5721 | 3.0618 | 2.3858 | 50.916 | 9.2232 | 20 | 0.001
T-HGT-FCV_HYD81 | TRAH2 | TRAF | 2030 | 0.038133 | 0.041738 | 0.049706 | 345.67 | 283.945 | 222.22 | 195.7075 | 116.17 | 3.5721 | 3.0618 | 2.3858 | 50.916 | 9.2232 | 20 | 0.001
T-HGT-ICE_NGB81 | TRACNG,TRABNG | TRAF | 2019 | 0.022387 | 0.02675 | 0.029406 | 115.69 | 118.32 | 120.95 | 120.95 | 120.95 | 5.099 | 3.5539 | 2.3292 | 50.916 | 9.2232 | 20 | 0.001
T-HGT-HEV_NGB81 | TRACNG,TRABNG | TRAF | 2019 | 0.031872 | 0.038133 | 0.042117 | 144.73 | 144.925 | 145.12 | 143.8825 | 140.17 | 5.099 | 3.5539 | 2.3292 | 50.916 | 9.2232 | 20 | 0.001
T-HGT-ICE_LNG81 | TRALNG | TRAF | 2019 | 0.022387 | 0.02675 | 0.029406 | 130.686 | 129.722 | 128.758 | 128.1142 | 126.183 | 5.099 | 3.5539 | 2.3292 | 50.916 | 9.2232 | 20 | 0.001
T-HGT-BEV_ELC81 | TRAELC | TRAF | 2019 | 0.065832 | 0.065832 | 0.065832 | 345.67 | 309.89 | 274.11 | 234.625 | 116.17 | 3.5721 | 3.0618 | 2.3858 | 50.916 | 9.2232 | 20 | 0.001
*Rail trucks
T-GTR-ICE_DST91 | TRADST,TRABDL | TRAF | 2019 | 0.0075 | 0.0077 | 0.0078 | 469.6039 | 469.6039 | 469.6039 | 469.6039 | 469.6039 | 23.4802 | 23.4802 | 23.4802 | 39.364 | 164.8334 | 30 | 0.001
T-GTR-BEV_ELC91 | TRAELC | TRAF | 2019 | 0.0198 | 0.0203 | 0.0205 | 438.8821 | 438.8821 | 438.8821 | 438.8821 | 438.8821 | 21.9441 | 21.9441 | 21.9441 | 39.364 | 164.8334 | 30 | 0.001
T-GTR-FCV_HYD91 | TRAH2 | TRAF | 2030 | 0.011393 | 0.01178 | 0.012636 | 682.1007 | 653.584 | 625.0672 | 617.4836 | 594.7325 | 29.105 | 26.2534 | 24.7366 | 39.364 | 164.8334 | 30 | 0.001
*Turism, Navigation & Others
T-TUR_NEW | TRADST,TRABDL,TRAELC | TTURS | 2019 | 1 | 1.05 | 1.1 | [11 empty] | 1
T-NAV_NEW | TRADST,TRABDL | TNAV | 2019 | 1 | 1.1 | 1.3 | [11 empty] | 1
T-OTH_NEW | TRAGSL,TRAETH,TRADST,TRABDL | TOTH | 2019 | 1 | 1.05 | 1.1 | [11 empty] | 1
*Aviation
T-AVI_DOM_NEW | TRAKER,TRABJK | TAVIDOM | 2019 | 1 | 1.05 | 1.1 | [11 empty] | 1
T-AVI_INT_NEW | TRAKER,TRABJK | TAVIINT | 2019 | 1 | 1.05 | 1.1 | [11 empty] | 1
Note on M65: McDonagh, Shane: Equal to Diesel PHEV O&M
Note on A80: McDonagh, Shane: Based on Helgeson but with €20k premium as per research
Note on A81: McDonagh, Shane: Based on Helgeson but with €20k premium as per research
Note on A82: McDonagh, Shane: New technology option
Note on M82: McDonagh, Shane: Equal to CNG
Note on A83: McDonagh, Shane: New technology option

## TIMES-DK
The proportion of gasoline ICE price to EVs
| 2020 | 2025 | 2030 | 2045
BEV DM-100 | 1.138 | 1.0606 | 1.0315 | 1.0152
BEV DM-100 | 1.0966 | 1.0348 | 0.99722 | 0.9995
BEV DM-100 | 1.0608 | 1.0055 | 0.98032 | 0.9755
BEV 100 | 1.116 | 1.0373 | 1.0043 | 0.99347
BEV 100 | 1.0763 | 1.0123 | 0.9731 | 0.98031
BEV 100 | 1.0432 | 0.98584 | 0.95946 | 0.95901
BEV DM-200 | 1.3736 | 1.2309 | 1.1843 | 1.1365
BEV DM-200 | 1.3115 | 1.1904 | 1.128 | 1.1155
BEV DM-200 | 1.2557 | 1.1466 | 1.1054 | 1.0762
BEV 200 | 1.3557 | 1.2114 | 1.1598 | 1.1145
BEV 200 | 1.2947 | 1.1715 | 1.1062 | 1.0959
BEV 200 | 1.2411 | 1.1301 | 1.0866 | 1.0594
BEV DM-300 | 1.6225 | 1.4104 | 1.3413 | 1.2605
BEV DM-300 | 1.5386 | 1.3546 | 1.2624 | 1.234
BEV DM-300 | 1.4615 | 1.2955 | 1.2339 | 1.1792
BEV 300 | 1.6087 | 1.3911 | 1.3138 | 1.2348
BEV 300 | 1.5254 | 1.3357 | 1.2379 | 1.2109
BEV 300 | 1.4501 | 1.2789 | 1.2125 | 1.1593
Source: TMES-DK

## UPD
Trans - Update
~TFM_UPD
| TimeSlice | LimType | Attribute | Year | AllRegions | Pset_Set | Pset_PN | Pset_PD
|  |  | INVCOST | 2018 | 32.971 |  | T-CAR-BEV100*,T-TAX-BEV100* | *New
|  |  | INVCOST | 2025 | 29.6739 |  | T-CAR-BEV100*,T-TAX-BEV100* | *New
|  |  | INVCOST | 2030 | 24.982 |  | T-CAR-BEV100*,T-TAX-BEV100* | *New
|  |  | INVCOST | 2035 | 20.2901 |  | T-CAR-BEV100*,T-TAX-BEV100* | *New
|  |  | INVCOST | 2050 | 20.2901 |  | T-CAR-BEV100*,T-TAX-BEV100* | *New
|  |  | INVCOST | 2018 | 32.971 |  | T-CAR-BEV150*,T-TAX-BEV150* | *New
|  |  | INVCOST | 2025 | 29.6739 |  | T-CAR-BEV150*,T-TAX-BEV150* | *New
|  |  | INVCOST | 2030 | 25.7527 |  | T-CAR-BEV150*,T-TAX-BEV150* | *New
|  |  | INVCOST | 2035 | 21.8316 |  | T-CAR-BEV150*,T-TAX-BEV150* | *New
|  |  | INVCOST | 2050 | 21.8316 |  | T-CAR-BEV150*,T-TAX-BEV150* | *New
|  |  | INVCOST | 2018 | 32.971 |  | T-CAR-BEV250*,T-TAX-BEV250*,T-LGT-BEV* | *New
|  |  | INVCOST | 2025 | 29.6739 |  | T-CAR-BEV250*,T-TAX-BEV250*,T-LGT-BEV* | *New
|  |  | INVCOST | 2030 | 26.7065 |  | T-CAR-BEV250*,T-TAX-BEV250*,T-LGT-BEV* | *New
|  |  | INVCOST | 2035 | 22.7005 |  | T-CAR-BEV250*,T-TAX-BEV250*,T-LGT-BEV* | *New
|  |  | INVCOST | 2050 | 21.8316 |  | T-CAR-BEV250*,T-TAX-BEV250*,T-LGT-BEV* | *New
|  |  | INVCOST | 2018 | 345.67 |  | T-MGT-BEV*,T-HGT-BEV* | *New
|  |  | INVCOST | 2025 | 311.103 |  | T-MGT-BEV*,T-HGT-BEV* | *New
|  |  | INVCOST | 2030 | 248.8824 |  | T-MGT-BEV*,T-HGT-BEV* | *New
|  |  | INVCOST | 2035 | 199.1059 |  | T-MGT-BEV*,T-HGT-BEV* | *New
|  |  | INVCOST | 2050 | 100.95 |  | T-MGT-BEV*,T-HGT-BEV* | *New