## Cover
TIMES-Ireland Model
Document type: | Template type
Sector(s): | Sector name
Purpose: | Brief description of what this file is for
Original developer(s): | Full Name(s) (Affiliation, email)
Current maintainer(s): | Full Name(s) (Affiliation, email)
Part of TIM version: | 1
Model repository: | https://github.com/MaREI-EPMG/TIMES-Ireland-model
Licence: | CC BY-NC-SA 4.0 (unless specified otherwise)
https://creativecommons.org/licenses/by-nc-sa/4.0/

## LOG
Date | Name | Sheet Name | Cells | Comments
2021-02-10 | Ale | AF,EFF |  | Corrected issues and enabled
2021-02-05 | Olex | AF | A3,J3,J15 | Disabled these tables, because commodity group is not specified

## Regions
|  | IE | National | IE-CW | IE-D | IE-KE | IE-KK | IE-LS | IE-LD | IE-LH | IE-MH | IE-OY | IE-WH | IE-WX | IE-WW | IE-CE | IE-CO | IE-KY | IE-LK | IE-TA | IE-WD | IE-G | IE-LM | IE-MO | IE-RN | IE-SO | IE-CN | IE-DL | IE-MN
1
Development |  | IE | National | IE-CW | IE-D | IE-KE | IE-KK | IE-LS | IE-LD | IE-LH | IE-MH | IE-OY | IE-WH | IE-WX | IE-WW | IE-CE | IE-CO | IE-KY | IE-LK | IE-TA | IE-WD | IE-G | IE-LM | IE-MO | IE-RN | IE-SO | IE-CN | IE-DL | IE-MN
Single-region |  | IE | *National | *IE-CW | *IE-D | *IE-KE | *IE-KK | *IE-LS | *IE-LD | *IE-LH | *IE-MH | *IE-OY | *IE-WH | *IE-WX | *IE-WW | *IE-CE | *IE-CO | *IE-KY | *IE-LK | *IE-TA | *IE-WD | *IE-G | *IE-LM | *IE-MO | *IE-RN | *IE-SO | *IE-CN | *IE-DL | *IE-MN
Multi-region |  | *IE | National | IE-CW | IE-D | IE-KE | IE-KK | IE-LS | IE-LD | IE-LH | IE-MH | IE-OY | IE-WH | IE-WX | IE-WW | IE-CE | IE-CO | IE-KY | IE-LK | IE-TA | IE-WD | IE-G | IE-LM | IE-MO | IE-RN | IE-SO | IE-CN | IE-DL | IE-MN
Code | County name
IE-CW | Carlow
IE-CN | Cavan
IE-CE | Clare
IE-CO | Cork
IE-DL | Donegal
IE-D | Dublin
IE-G | Galway
IE-KY | Kerry
IE-KE | Kildare
IE-KK | Kilkenny
IE-LS | Laois
IE-LM | Leitrim
IE-LK | Limerick
IE-LD | Longford
IE-LH | Louth
IE-MO | Mayo
IE-MH | Meath
IE-MN | Monaghan
IE-OY | Offaly
IE-RN | Roscommon
IE-SO | Sligo
IE-TA | Tipperary
IE-WD | Waterford
IE-WH | Westmeath
IE-WX | Wexford
IE-WW | Wicklow
Source: https://en.wikipedia.org/wiki/ISO_3166-2:IE

## TechSelection
~TFM_AVA
PSET_SET | PSET_PN | PSET_PD | PSET_CO | PSET_CI | Allregions | IE | National
| * |  |  |  | 0 | 1 | 1

## FillTable
Fill Table to capture Base-Year Availability | [8 empty] | Fill Table to capture Base-Year Availability | [8 empty] | Update Table to capture Base-Year Efficiency
~TFM_Fill-R: w=BY-RSD-SH_AF; Hcol=Region | [8 empty] | ~TFM_Fill-R: w=BY-RSD-RF; Hcol=Region | [8 empty] | ~TFM_Fill-R: w=BY-RSD-EFF; Hcol=Region
Scenario | LimType | Attribute | Year | AllRegions | Pset_CI | Pset_PN | Pset_CO | Cset_CN | Scenario | LimType | Attribute | Year | AllRegions | Pset_CI | Pset_PN | Pset_CO | Cset_CN | Scenario | LimType | Attribute | Year | AllRegions | Pset_CI | Pset_PN | Pset_CO | Cset_CN
BASE |  | AFA | 2018 | 1 |  | R-S* |  |  | BASE |  | AFA | 2018 | 1 |  | R-RSDRF* |  |  | BASE |  | EFF | 2018 | 1 |  | R-SH*
[18 empty] | BASE |  | EFF | 2018 | 1 |  | R-WH*
~TFM_Fill-R: w=BY-RSD-WH_AF; Hcol=Region | [8 empty] | ~TFM_Fill-R: w=BY-RSD-CK; Hcol=Region
Scenario | LimType | Attribute | Year | AllRegions | Pset_CI | Pset_PN | Pset_CO | Cset_CN | Scenario | LimType | Attribute | Year | AllRegions | Pset_CI | Pset_PN | Pset_CO | Cset_CN
BASE |  | AFA | 2018 | 1 |  | R-WH* |  |  | BASE |  | AFA | 2018 | 1 |  | R-RSDCK*
**~TFM_Fill-R: w=BY-RSD-SC_AF; Hcol=Region | [8 empty] | ~TFM_Fill-R: w=BY-RSD-CW; Hcol=Region
Scenario | LimType | Attribute | Year | AllRegions | Pset_CI | Pset_PN | Pset_CO | Cset_CN | Scenario | LimType | Attribute | Year | AllRegions | Pset_CI | Pset_PN | Pset_CO | Cset_CN
BASE |  | AFA | 2018 | 1 |  | R-?C* |  |  | BASE |  | AFA | 2018 | 1 |  | R-RSDCW*
~TFM_Fill-R: w=BY-RSD-LT; Hcol=Region | [8 empty] | ~TFM_Fill-R: w=BY-RSD-CD; Hcol=Region
Scenario | LimType | Attribute | Year | AllRegions | Pset_CI | Pset_PN | Pset_CO | Cset_CN | Scenario | LimType | Attribute | Year | AllRegions | Pset_CI | Pset_PN | Pset_CO | Cset_CN
BASE |  | AFA | 2018 | 1 |  | R-LT* |  |  | BASE |  | AFA | 2018 | 1 |  | R-RSDCD*
~TFM_Fill-R: w=BY-RSD-PF; Hcol=Region | [8 empty] | ~TFM_Fill-R: w=BY-RSD-DW; Hcol=Region
Scenario | LimType | Attribute | Year | AllRegions | Pset_CI | Pset_PN | Pset_CO | Cset_CN | Scenario | LimType | Attribute | Year | AllRegions | Pset_CI | Pset_PN | Pset_CO | Cset_CN
BASE |  | AFA | 2018 | 1 |  | R-PF* |  |  | BASE |  | AFA | 2018 | 1 |  | R-RSDDW*
~TFM_Fill-R: w=BY-RSD-OE; Hcol=Region
[9 empty] | Scenario | LimType | Attribute | Year | AllRegions | Pset_CI | Pset_PN | Pset_CO | Cset_CN
[9 empty] | BASE |  | AFA | 2018 | 1 |  | R-RSDOE*
**~TFM_Fill-R: w=BY-RSD-OA; Hcol=Region
[9 empty] | Scenario | LimType | Attribute | Year | AllRegions | Pset_CI | Pset_PN | Pset_CO | Cset_CN
[9 empty] | BASE |  | AFA | 2018 | 1 |  | R-RSDOA*

## AF
AFA for RSD techs
~TFM_INS | [6 empty] | ~TFM_INS
Attribute | PSet_PN | Cset_CN | AllRegions | Type | Fuel | Reference Tech | Attribute | PSet_PN | AllRegions
*Apartment Space Heat | [6 empty] | *Appliances
* | R-SH*Apt_COA* |  | 0.41882 | Apt | COA | R-S*_Apt_COA* | AFA | R-RSDRF* | 0.1172
* | R-SH*Apt_BDL* |  | 0.0094571 | Apt | BDL | R-S*_Apt_BDL* | AFA | R-RSDCK* | 0.011271
* | R-SH*Apt_ETH* |  | 2.0352e-05 | Apt | ETH | R-S*_Apt_ETH* | AFA | R-RSDCW* | 0.0067196
NCAP_AFA | R-SH*Apt_LPG* |  | 0.048788 | Apt | LPG | R-S*_Apt_LPG* | AFA | R-RSDCD* | 0.011863
NCAP_AFA | R-SH*Apt_ELC* |  | 0.1004 | Apt | ELC | R-S*_Apt_ELC* | AFA | R-RSDDW* | 0.010897
NCAP_AFA | R-SH*Apt_KER* |  | 0.078978 | Apt | KER | R-S*_Apt_KER* | AFA | R-RSDOE* | 0.95648
NCAP_AFA | R-SH*Apt_GAS* |  | 0.02507 | Apt | GAS | R-S*_Apt_GAS* | * | R-RSDOA* | #DIV/0!
* | R-SH*Apt_PEA* |  | 0.15828 | Apt | PEA | R-S*_Apt_PEA*
* | R-SH*Apt_SMF* |  | 0.14698 | Apt | SMF | R-S*_Apt_SMF*
NCAP_AFA | R-SH*Apt_WOO* |  | 0.037307 | Apt | WOO | R-S*_Apt_WOO* | ~TFM_INS
* | R-SH*Apt_HET* |  | 0.0023489 | Apt | HET | R-S*_Apt_HET* | Attribute | PSet_PN | AllRegions
*Attached Space Heat | [6 empty] | *Appliances
* | R-SH*Att_COA* |  | 0.31785 | Att | COA | R-S*_Att_COA* | AFA | R-LT_Apt* | 0.20964
* | R-SH*Att_BDL* |  | 0.024659 | Att | BDL | R-S*_Att_BDL* | AFA | R-LT_Att* | 0.29754
* | R-SH*Att_ETH* |  | 0 | Att | ETH | R-S*_Att_ETH* | AFA | R-LT_Det* | 0.49011
NCAP_AFA | R-SH*Att_LPG* |  | 0.04905 | Att | LPG | R-S*_Att_LPG* | AFA | R-PF_Apt* | 0.12635
NCAP_AFA | R-SH*Att_ELC* |  | 0.075371 | Att | ELC | R-S*_Att_ELC* | AFA | R-PF_Att* | 0.241
NCAP_AFA | R-SH*Att_KER* |  | 0.044978 | Att | KER | R-S*_Att_KER* | AFA | R-PF_Det* | 0.29839
NCAP_AFA | R-SH_Att_HVO* |  | 0.044978
NCAP_AFA | R-SH*Att_GAS* |  | 0.035033 | Att | GAS | R-S*_Att_GAS*
* | R-SH*Att_PEA* |  | 0.070894 | Att | PEA | R-S*_Att_PEA*
* | R-SH*Att_SMF* |  | 0.073631 | Att | SMF | R-S*_Att_SMF*
NCAP_AFA | R-SH*Att_WOO* |  | 0.11902 | Att | WOO | R-S*_Att_WOO*
NCAP_AFA | R-SH_Att_FPL* |  | 0.11902
* | R-SH*Att_HET* |  | 0.022873 | Att | HET | R-S*_Att_HET*
*Detached Space Heat
* | R-SH*Det_COA* |  | 0.47278 | Det | COA | R-S*_Det_COA*
* | R-SH*Det_BDL* |  | 0 | Det | BDL | R-S*_Det_BDL*
* | R-SH*Det_ETH* |  | 0 | Det | ETH | R-S*_Det_ETH*
NCAP_AFA | R-SH*Det_LPG* |  | 0.070854 | Det | LPG | R-S*_Det_LPG*
NCAP_AFA | R-SH*Det_ELC* |  | 0.091649 | Det | ELC | R-S*_Det_ELC*
NCAP_AFA | R-SH*Det_KER* |  | 0.049279 | Det | KER | R-S*_Det_KER*
NCAP_AFA | R-SH_Det_HVO* |  | 0.049279
NCAP_AFA | R-SH*Det_GAS* |  | 0.039152 | Det | GAS | R-S*_Det_GAS*
* | R-SH*Det_PEA* |  | 0.10042 | Det | PEA | R-S*_Det_PEA*
* | R-SH*Det_SMF* |  | 0.13721 | Det | SMF | R-S*_Det_SMF*
NCAP_AFA | R-SH*Det_WOO* |  | 0.096349 | Det | WOO | R-S*_Det_WOO*
NCAP_AFA | R-SH_Det_FPL* |  | 0.096349
* | R-SH*Det_HET* |  | 0.20083 | Det | HET | R-S*_Det_HET*
*Apartment Space Heat (dual techs)
* | R-SW*Apt_COA* | RSDSH_Apt,RSDWH_Att | 0.43569 | Apt | COA | R-S*_Apt_COA*
* | R-SW*Apt_BDL* | RSDSH_Apt,RSDWH_Att | 0.042254 | Apt | BDL | R-S*_Apt_BDL*
* | R-SW*Apt_ETH* | RSDSH_Apt,RSDWH_Att | 0.045221 | Apt | ETH | R-S*_Apt_ETH*
NCAP_AFC | R-SW*Apt_LPG* | RSDSH_Apt,RSDWH_Att | 0.090653 | Apt | LPG | R-S*_Apt_LPG*
NCAP_AFC | R-SW*Apt_ELC* | RSDSH_Apt,RSDWH_Att | 0.44216 | Apt | ELC | R-S*_Apt_ELC*
NCAP_AFC | R-SW*Apt_KER* | RSDSH_Apt,RSDWH_Att | 0.095574 | Apt | KER | R-S*_Apt_KER*
NCAP_AFC | R-SW*Apt_GAS* | RSDSH_Apt,RSDWH_Att | 0.050058 | Apt | GAS | R-S*_Apt_GAS*
* | R-SW*Apt_PEA* | RSDSH_Apt,RSDWH_Att | 0.12445 | Apt | PEA | R-S*_Apt_PEA*
* | R-SW*Apt_SMF* | RSDSH_Apt,RSDWH_Att | 0.11859 | Apt | SMF | R-S*_Apt_SMF*
NCAP_AFC | R-SW*Apt_WOO* | RSDSH_Apt,RSDWH_Att | 0.070234 | Apt | WOO | R-S*_Apt_WOO*
NCAP_AFC | R-SW*Apt_HET* | RSDSH_Apt,RSDWH_Att | 0.0027931 | Apt | HET | R-S*_Apt_HET*
*Attached Space Heat (dual techs)
* | R-SW*Att_COA* | RSDSH_Att,RSDWH_Att | 0.2111 | Att | COA | R-S*_Att_COA*
* | R-SW*Att_BDL* | RSDSH_Att,RSDWH_Att | 0.056789 | Att | BDL | R-S*_Att_BDL*
* | R-SW*Att_ETH* | RSDSH_Att,RSDWH_Att | 0.033606 | Att | ETH | R-S*_Att_ETH*
NCAP_AFC | R-SW*Att_LPG* | RSDSH_Att,RSDWH_Att | 0.074809 | Att | LPG | R-S*_Att_LPG*
NCAP_AFC | R-SW*Att_ELC* | RSDSH_Att,RSDWH_Att | 0.070887 | Att | ELC | R-S*_Att_ELC*
NCAP_AFC | R-SW*Att_KER* | RSDSH_Att,RSDWH_Att | 0.057342 | Att | KER | R-S*_Att_KER*
NCAP_AFC | R-SW_Att_HVO* | RSDSH_Att,RSDWH_Att | 0.057342
NCAP_AFC | R-SW*Att_GAS* | RSDSH_Att,RSDWH_Att | 0.046711 | Att | GAS | R-S*_Att_GAS*
* | R-SW*Att_PEA* | RSDSH_Att,RSDWH_Att | 0.069919 | Att | PEA | R-S*_Att_PEA*
* | R-SW*Att_SMF* | RSDSH_Att,RSDWH_Att | 0.066336 | Att | SMF | R-S*_Att_SMF*
NCAP_AFC | R-SW*Att_WOO* | RSDSH_Att,RSDWH_Att | 0.093898 | Att | WOO | R-S*_Att_WOO*
NCAP_AFC | R-SW_Att_FPL* | RSDSH_Att,RSDWH_Att | 0.093898
NCAP_AFC | R-SW*Att_HET* | RSDSH_Att,RSDWH_Att | 0.013876 | Att | HET | R-S*_Att_HET*
*Detached Space Heat (dual techs)
* | R-SW*Det_COA* | RSDSH_Det,RSDWH_Det | 0.27265 | Det | COA | R-S*_Det_COA*
* | R-SW*Det_BDL* | RSDSH_Det,RSDWH_Det | 0.021164 | Det | BDL | R-S*_Det_BDL*
* | R-SW*Det_ETH* | RSDSH_Det,RSDWH_Det | 0.023974 | Det | ETH | R-S*_Det_ETH*
NCAP_AFC | R-SW*Det_LPG* | RSDSH_Det,RSDWH_Det | 0.069821 | Det | LPG | R-S*_Det_LPG*
NCAP_AFC | R-SW*Det_ELC* | RSDSH_Det,RSDWH_Det | 0.069082 | Det | ELC | R-S*_Det_ELC*
NCAP_AFC | R-SW*Det_KER* | RSDSH_Det,RSDWH_Det | 0.051468 | Det | KER | R-S*_Det_KER*
NCAP_AFC | R-SW_Det_HVO* | RSDSH_Det,RSDWH_Det | 0.051468
NCAP_AFC | R-SW*Det_GAS* | RSDSH_Det,RSDWH_Det | 0.043068 | Det | GAS | R-S*_Det_GAS*
* | R-SW*Det_PEA* | RSDSH_Det,RSDWH_Det | 0.062026 | Det | PEA | R-S*_Det_PEA*
* | R-SW*Det_SMF* | RSDSH_Det,RSDWH_Det | 0.090973 | Det | SMF | R-S*_Det_SMF*
NCAP_AFC | R-SW*Det_WOO* | RSDSH_Det,RSDWH_Det | 0.077074 | Det | WOO | R-S*_Det_WOO*
NCAP_AFC | R-SW_Det_FPL* | RSDSH_Det,RSDWH_Det | 0.077074
NCAP_AFC | R-SW*Det_HET* | RSDSH_Det,RSDWH_Det | 0.10296 | Det | HET | R-S*_Det_HET*
*Apartment Water Heat
* | R-WH_Apt_COA* |  | 0.45256 | Apt | COA | R-WH_Apt_COA*
* | R-WH_Apt_BDL* |  | 0.075051 | Apt | BDL | R-WH_Apt_BDL*
* | R-WH_Apt_ETH* |  | 0.090422 | Apt | ETH | R-WH_Apt_ETH*
* | R-WH_Apt_LPG* |  | 0.13252 | Apt | LPG | R-WH_Apt_LPG*
NCAP_AFA | R-WH_Apt_ELC* |  | 0.78392 | Apt | ELC | R-WH_Apt_ELC*
* | R-WH_Apt_KER* |  | 0.11217 | Apt | KER | R-WH_Apt_KER*
* | R-WH_Apt_GAS* |  | 0.075046 | Apt | GAS | R-WH_Apt_GAS*
* | R-WH_Apt_PEA* |  | 0.090627 | Apt | PEA | R-WH_Apt_PEA*
* | R-WH_Apt_SMF* |  | 0.090196 | Apt | SMF | R-WH_Apt_SMF*
* | R-WH_Apt_WOO* |  | 0.10316 | Apt | WOO | R-WH_Apt_WOO*
* | R-WH_Apt_HET* |  | 0.0032373 | Apt | HET | R-WH_Apt_HET*
NCAP_AFA | R-WH_Apt_SOL* |  | 0.14316 | Apt | SOL | R-WH_Apt_SOL*
*Attached Water Heat
* | R-WH_Att_COA* |  | 0.10436 | Att | COA | R-WH_Att_COA*
* | R-WH_Att_BDL* |  | 0.088919 | Att | BDL | R-WH_Att_BDL*
* | R-WH_Att_ETH* |  | 0.067212 | Att | ETH | R-WH_Att_ETH*
* | R-WH_Att_LPG* |  | 0.10057 | Att | LPG | R-WH_Att_LPG*
NCAP_AFA | R-WH_Att_ELC* |  | 0.066403 | Att | ELC | R-WH_Att_ELC*X0
* | R-WH_Att_KER* |  | 0.069705 | Att | KER | R-WH_Att_KER*
* | R-WH_Att_GAS* |  | 0.058389 | Att | GAS | R-WH_Att_GAS*
* | R-WH_Att_PEA* |  | 0.068944 | Att | PEA | R-WH_Att_PEA*
* | R-WH_Att_SMF* |  | 0.059041 | Att | SMF | R-WH_Att_SMF*
* | R-WH_Att_WOO* |  | 0.068778 | Att | WOO | R-WH_Att_WOO*
* | R-WH_Att_HET* |  | 0.0048795 | Att | HET | R-WH_Att_HET*
NCAP_AFA | R-WH_Att_SOL* |  | 0.2202 | Att | SOL | R-WH_Att_SOL*
*Detached Water Heat
* | R-WH_Det_COA* |  | 0.072518 | Det | COA | R-WH_Det_COA*
* | R-WH_Det_BDL* |  | 0.042329 | Det | BDL | R-WH_Det_BDL*
* | R-WH_Det_ETH* |  | 0.047947 | Det | ETH | R-WH_Det_ETH*
* | R-WH_Det_LPG* |  | 0.068788 | Det | LPG | R-WH_Det_LPG*
NCAP_AFA | R-WH_Det_ELC* |  | 0.046514 | Det | ELC | R-WH_Det_ELC*X0
* | R-WH_Det_KER* |  | 0.053658 | Det | KER | R-WH_Det_KER*
* | R-WH_Det_GAS* |  | 0.046985 | Det | GAS | R-WH_Det_GAS*
* | R-WH_Det_PEA* |  | 0.023632 | Det | PEA | R-WH_Det_PEA*
* | R-WH_Det_SMF* |  | 0.044738 | Det | SMF | R-WH_Det_SMF*
* | R-WH_Det_WOO* |  | 0.057799 | Det | WOO | R-WH_Det_WOO*
* | R-WH_Det_HET* |  | 0.0051032 | Det | HET | R-WH_Det_HET*
NCAP_AFA | R-WH_Det_SOL* |  | 0.14559 | Det | SOL | R-WH_Det_SOL*
*Space Cooling
AFA | R-SC_Apt_ELC_N1 |  | 0.18358 | Apt | ELC | R-SH_Apt_ELC*X1
AFA | R-SC_Att_ELC_N1 |  | 0.1132 | Att | ELC | R-SH_Att_ELC*X1
AFA | R-SC_Det_ELC_N1 |  | 0.13767 | Det | ELC | R-SH_Det_ELC*X1
*Space Cooling (dual techs)
AFC | R-HC_Apt_ELC_HPN* | RSDSC_Apt | 0.18358 | Apt | ELC | R-SH_Apt_ELC*X1
AFC | R-HC_Att_ELC_HPN* | RSDSC_Att | 0.1132 | Att | ELC | R-SH_Att_ELC*X1
AFC | R-HC_Det_ELC_HPN* | RSDSC_Det | 0.13767 | Det | ELC | R-SH_Det_ELC*X1
*Space Heating (dual techs)
AFC | R-HC_Apt_ELC_HPN* | RSDSH_Apt | 0.18358 | Apt | ELC | R-SH_Apt_ELC*X1
AFC | R-HC_Att_ELC_HPN* | RSDSH_Att | 0.1132 | Att | ELC | R-SH_Att_ELC*X1
AFC | R-HC_Det_ELC_HPN* | RSDSH_Det | 0.13767 | Det | ELC | R-SH_Det_ELC*X1
Note on D123: Alessandro Chiodi: High value compared to others
Note on H125: Alessandro Chiodi: Assumption: There is no AirConditioning stock in the BY template. Assumed the same as Heat Pump
Note on H126: Alessandro Chiodi: Assumption: There is no AirConditioning stock in the BY template. Assumed the same as Heat Pump
Note on H127: Alessandro Chiodi: Assumption: There is no AirConditioning stock in the BY template. Assumed the same as Heat Pump
Note on H129: Alessandro Chiodi: Assumption: There is no AirConditioning stock in the BY template. Assumed the same as Heat Pump
Note on H130: Alessandro Chiodi: Assumption: There is no AirConditioning stock in the BY template. Assumed the same as Heat Pump
Note on H131: Alessandro Chiodi: Assumption: There is no AirConditioning stock in the BY template. Assumed the same as Heat Pump

## EFF
EFF for RSD techs
~TFM_UPD
Type | Fuel | Reference Tech | Attribute | PSet_PN | AllRegions
*Apartment Heat
Apt | COA | R-SH_Apt_COA* | * | R-S*Apt_COA* | *0.590188034188034
Apt | BDL | R-SH_Apt_BDL* | * | R-S*_Apt_BDL* | *0.9
Apt | ETH | R-SH_Apt_ETH* | * | R-S*_Apt_ETH* | *0.9
Apt | LPG | R-SH_Apt_LPG* | CEFF | R-S*_Apt_LPG* | *0.806779026217228
Apt | ELC | R-SH_Apt_ELC*X1 | CEFF | R-*_Apt*HPN*,-*GAS* | *3.07019607843137
Apt | KER | R-SH_Apt_KER* | CEFF | R-S*_Apt_KER* | *0.810162162162162
Apt | GAS | R-SH_Apt_GAS* | CEFF | R-S*_Apt_GAS* | *0.810268817204301
Apt | PEA | R-SH_Apt_PEA* | * | R-S*_Apt_PEA* | *0.525
Apt | SMF | R-SH_Apt_SMF* | * | R-S*_Apt_SMF* | *0.581777777777778
Apt | WOO | R-SH_Apt_WOO* | CEFF | R-S*_Apt_WOO* | *0.688045112781955
Apt | HET | R-SH_Apt_HET* | CEFF | R-S*_Apt_*HET* | *0.3983844218765
Apt | ELC | R-SH_Apt_ELC*X0 | CEFF | R-S*_Apt_ELC_N1,-R-SC* | *1
*Attached Space Heat
Att | COA | R-SH_Att_COA* | * | R-S*_Att_COA* | *0.557980879057327
Att | BDL | R-SH_Att_BDL* | * | R-S*_Att_BDL* | *1
Att | ETH | R-SH_Att_ETH* | * | R-S*_Att_ETH* | *0.9
Att | LPG | R-SH_Att_LPG* | CEFF | R-S*_Att_LPG* | *0.807075774336283
Att | ELC | R-SH_Att_ELC*X1 | CEFF | R-*_Att*HPN*,-*GAS* | *3.11576271186441
Att | KER | R-SH_Att_KER* | CEFF | R-S*_Att_KER* | *0.819415584415584
Att | GAS | R-SH_Att_GAS* | CEFF | R-S*_Att_GAS* | *0.817294117647059
Att | PEA | R-SH_Att_PEA* | * | R-S*_Att_PEA* | *0.550929487179487
Att | SMF | R-SH_Att_SMF* | * | R-S*_Att_SMF* | *0.571137724550898
Att | WOO | R-SH_Att_WOO* | CEFF | R-S*_Att_WOO* | *0.704006568144499
Att | HET | R-SH_Att_HET* | CEFF | R-S*_Att_*HET* | *0.609499730599684
Att | ELC | R-SH_Att_ELC*X0 | CEFF | R-S*_Att_ELC_N1,-R-SC* | *1
*Detached Space Heat
Det | COA | R-SH_Det_COA* | * | R-S*_Det_COA* | *0.619863294600137
Det | BDL | R-SH_Det_BDL* | * | R-S*_Det_BDL* | *0.9
Det | ETH | R-SH_Det_ETH* | * | R-S*_Det_ETH* | *0.9
Det | LPG | R-SH_Det_LPG* | CEFF | R-S*_Det_LPG* | *0.826617747626993
Det | ELC | R-SH_Det_ELC*X1 | CEFF | R-*_Det*HPN*,-*GAS* | *3.08978378378378
Det | KER | R-SH_Det_KER* | CEFF | R-S*_Det_KER* | *0.822803738317757
Det | GAS | R-SH_Det_GAS* | CEFF | R-S*_Det_GAS* | *0.827287581699346
Det | PEA | R-SH_Det_PEA* | * | R-S*_Det_PEA* | *0.545789473684211
Det | SMF | R-SH_Det_SMF* | * | R-S*_Det_SMF* | *0.614742268041237
Det | WOO | R-SH_Det_WOO* | CEFF | R-S*_Det_WOO* | *0.729286096921694
Det | HET | R-SH_Det_HET* | CEFF | R-S*_Det_*HET* | *0.65865731206453
Det | ELC | R-SH_Det_ELC*X0 | CEFF | R-S*_Det_ELC_N1,-R-SC* | *0.999520958083832
*Space Cooling
Apt | ELC | R-SH_Apt_ELC*X1 | CEFF | R-SC_Apt_ELC_N1 | *3.07019607843137
Att | ELC | R-SH_Att_ELC*X1 | CEFF | R-SC_Att_ELC_N1 | *3.11576271186441
Det | ELC | R-SH_Det_ELC*X1 | CEFF | R-SC_Det_ELC_N1 | *3.08978378378378
*Apartment Water Heat
Apt | COA | R-WH_Apt_COA* | * | R-WH_Apt_COA* | *0.590188034188034
Apt | BDL | R-WH_Apt_BDL* | * | R-WH_Apt_BDL* | *0.9
Apt | ETH | R-WH_Apt_ETH* | * | R-WH_Apt_ETH* | *0.9
Apt | LPG | R-WH_Apt_LPG* | * | R-WH_Apt_LPG* | *0.806779026217228
Apt | ELC | R-WH_Apt_ELC*X0 | CEFF | R-WH_Apt_ELC* | *1
Apt | ELC | R-WH_Apt_ELC*X1 | * | R-WH_Apt_ELC* | *3.07019607843137
Apt | KER | R-WH_Apt_KER* | * | R-WH_Apt_KER* | *0.810162162162162
Apt | GAS | R-WH_Apt_GAS* | * | R-WH_Apt_GAS* | *0.810268817204301
Apt | PEA | R-WH_Apt_PEA* | * | R-WH_Apt_PEA* | *0.525
Apt | SMF | R-WH_Apt_SMF* | * | R-WH_Apt_SMF* | *0.581777777777778
Apt | WOO | R-WH_Apt_WOO* | * | R-WH_Apt_WOO* | *0.688045112781955
Apt | HET | R-WH_Apt_HET* | * | R-WH_Apt_HET* | *0.3983844218765
Apt | SOL | R-WH_Apt_SOL* | CEFF | R-WH_Apt_SOL* | *1
*Attached Water Heat
Att | COA | R-WH_Att_COA* | * | R-WH_Att_COA* | *0.557980879057327
Att | BDL | R-WH_Att_BDL* | * | R-WH_Att_BDL* | *1
Att | ETH | R-WH_Att_ETH* | * | R-WH_Att_ETH* | *0.9
Att | LPG | R-WH_Att_LPG* | * | R-WH_Att_LPG* | *0.807075774336283
Att | ELC | R-WH_Att_ELC*X0 | CEFF | R-WH_Att_ELC* | *1
Att | ELC | R-WH_Att_ELC*X1 | * | R-WH_Att_ELC* | *3.11576271186441
Att | KER | R-WH_Att_KER* | * | R-WH_Att_KER* | *0.819415584415584
Att | GAS | R-WH_Att_GAS* | * | R-WH_Att_GAS* | *0.817294117647059
Att | PEA | R-WH_Att_PEA* | * | R-WH_Att_PEA* | *0.550929487179487
Att | SMF | R-WH_Att_SMF* | * | R-WH_Att_SMF* | *0.571137724550898
Att | WOO | R-WH_Att_WOO* | * | R-WH_Att_WOO* | *0.704006568144499
Att | HET | R-WH_Att_HET* | * | R-WH_Att_HET* | *0.609499730599684
Att | SOL | R-WH_Att_SOL* | CEFF | R-WH_Att_SOL* | *1
*Detached Water Heat
Det | COA | R-WH_Det_COA* | * | R-WH_Det_COA* | *0.619863294600137
Det | BDL | R-WH_Det_BDL* | * | R-WH_Det_BDL* | *0.9
Det | ETH | R-WH_Det_ETH* | * | R-WH_Det_ETH* | *0.9
Det | LPG | R-WH_Det_LPG* | * | R-WH_Det_LPG* | *0.826617747626993
Det | ELC | R-WH_Det_ELC*X0 | CEFF | R-WH_Det_ELC* | *0.999520958083832
Det | ELC | R-WH_Det_ELC*X1 | * | R-WH_Det_ELC* | *3.08978378378378
Det | KER | R-WH_Det_KER* | * | R-WH_Det_KER* | *0.822803738317757
Det | GAS | R-WH_Det_GAS* | * | R-WH_Det_GAS* | *0.827287581699346
Det | PEA | R-WH_Det_PEA* | * | R-WH_Det_PEA* | *0.545789473684211
Det | SMF | R-WH_Det_SMF* | * | R-WH_Det_SMF* | *0.614742268041237
Det | WOO | R-WH_Det_WOO* | * | R-WH_Det_WOO* | *0.729286096921694
Det | HET | R-WH_Det_HET* | * | R-WH_Det_HET* | *0.65865731206453
Det | SOL | R-WH_Det_SOL* | CEFF | R-WH_Det_SOL* | *1
Note on E15: E4SMA: Technology not available as future option
Note on E28: E4SMA: Technology not available as future option
Note on E41: E4SMA: Technology not available as future option
Note on C45: Alessandro Chiodi: Assumption: There is no AirConditioning stock in the BY template. Assumed the same as Heat Pump
Note on C46: Alessandro Chiodi: Assumption: There is no AirConditioning stock in the BY template. Assumed the same as Heat Pump
Note on C47: Alessandro Chiodi: Assumption: There is no AirConditioning stock in the BY template. Assumed the same as Heat Pump
Note on C54: Alessandro Chiodi: No Heat Pump water heater are available in the current SubRes database. Worth to be added?
Note on C68: Alessandro Chiodi: No Heat Pump water heater are available in the current SubRes database. Worth to be added?
Note on C82: Alessandro Chiodi: No Heat Pump water heater are available in the current SubRes database. Worth to be added?

## BY-RSD-WH_AF
scenario | attribute | process | commodity | lim_type | time_slice | year | commodity_group | currency | stage | sow | IE | National
BASE | AFA | R-WH_Apt_BDL_X0 | - | UP | - | 2018 | - | - | - | - | 0.075051 | 0.075051
BASE | AFA | R-WH_Apt_COA_X0 | - | UP | - | 2018 | - | - | - | - | 0.45256 | 0.45256
BASE | AFA | R-WH_Apt_ELC_X0 | - | UP | - | 2018 | - | - | - | - | 0.062549 | 0.062549
BASE | AFA | R-WH_Apt_ELC_X1 | - | UP | - | 2018 | - | - | - | - | 1.5053 | 1.5053
BASE | AFA | R-WH_Apt_ETH_X0 | - | UP | - | 2018 | - | - | - | - | 0.090422 | 0.090422
BASE | AFA | R-WH_Apt_GAS_X0 | - | UP | - | 2018 | - | - | - | - | 0.075046 | 0.075046
BASE | AFA | R-WH_Apt_HET_X0 | - | UP | - | 2018 | - | - | - | - | 0.0032373 | 0.0032373
BASE | AFA | R-WH_Apt_KER_X0 | - | UP | - | 2018 | - | - | - | - | 0.11217 | 0.11217
BASE | AFA | R-WH_Apt_LPG_X0 | - | UP | - | 2018 | - | - | - | - | 0.13252 | 0.13252
BASE | AFA | R-WH_Apt_PEA_X0 | - | UP | - | 2018 | - | - | - | - | 0.090627 | 0.090627
BASE | AFA | R-WH_Apt_SMF_X0 | - | UP | - | 2018 | - | - | - | - | 0.090196 | 0.090196
BASE | AFA | R-WH_Apt_SOL_X0 | - | UP | - | 2018 | - | - | - | - | 0.14316 | 0.14316
BASE | AFA | R-WH_Apt_WOO_X0 | - | UP | - | 2018 | - | - | - | - | 0.10316 | 0.10316
BASE | AFA | R-WH_Att_BDL_X0 | - | UP | - | 2018 | - | - | - | - | 0.088919 | 0.088919
BASE | AFA | R-WH_Att_COA_X0 | - | UP | - | 2018 | - | - | - | - | 0.10436 | 0.10436
BASE | AFA | R-WH_Att_ELC_X0 | - | UP | - | 2018 | - | - | - | - | 0.066403 | 0.066403
BASE | AFA | R-WH_Att_ELC_X1 | - | UP | - | 2018 | - | - | - | - | 0.66825 | 0.66825
BASE | AFA | R-WH_Att_ETH_X0 | - | UP | - | 2018 | - | - | - | - | 0.067212 | 0.067212
BASE | AFA | R-WH_Att_GAS_X0 | - | UP | - | 2018 | - | - | - | - | 0.058389 | 0.058389
BASE | AFA | R-WH_Att_HET_X0 | - | UP | - | 2018 | - | - | - | - | 0.0048795 | 0.0048795
BASE | AFA | R-WH_Att_KER_X0 | - | UP | - | 2018 | - | - | - | - | 0.069705 | 0.069705
BASE | AFA | R-WH_Att_LPG_X0 | - | UP | - | 2018 | - | - | - | - | 0.10057 | 0.10057
BASE | AFA | R-WH_Att_PEA_X0 | - | UP | - | 2018 | - | - | - | - | 0.068944 | 0.068944
BASE | AFA | R-WH_Att_SMF_X0 | - | UP | - | 2018 | - | - | - | - | 0.059041 | 0.059041
BASE | AFA | R-WH_Att_SOL_X0 | - | UP | - | 2018 | - | - | - | - | 0.2202 | 0.2202
BASE | AFA | R-WH_Att_WOO_X0 | - | UP | - | 2018 | - | - | - | - | 0.068778 | 0.068778
BASE | AFA | R-WH_Det_BDL_X0 | - | UP | - | 2018 | - | - | - | - | 0.042329 | 0.042329
BASE | AFA | R-WH_Det_COA_X0 | - | UP | - | 2018 | - | - | - | - | 0.072518 | 0.072518
BASE | AFA | R-WH_Det_ELC_X0 | - | UP | - | 2018 | - | - | - | - | 0.046514 | 0.046514
BASE | AFA | R-WH_Det_ELC_X1 | - | UP | - | 2018 | - | - | - | - | 0.45984 | 0.45984
BASE | AFA | R-WH_Det_ETH_X0 | - | UP | - | 2018 | - | - | - | - | 0.047947 | 0.047947
BASE | AFA | R-WH_Det_GAS_X0 | - | UP | - | 2018 | - | - | - | - | 0.046985 | 0.046985
BASE | AFA | R-WH_Det_HET_X0 | - | UP | - | 2018 | - | - | - | - | 0.0051032 | 0.0051032
BASE | AFA | R-WH_Det_KER_X0 | - | UP | - | 2018 | - | - | - | - | 0.053658 | 0.053658
BASE | AFA | R-WH_Det_LPG_X0 | - | UP | - | 2018 | - | - | - | - | 0.068788 | 0.068788
BASE | AFA | R-WH_Det_PEA_X0 | - | UP | - | 2018 | - | - | - | - | 0.023632 | 0.023632
BASE | AFA | R-WH_Det_SMF_X0 | - | UP | - | 2018 | - | - | - | - | 0.044738 | 0.044738
BASE | AFA | R-WH_Det_SOL_X0 | - | UP | - | 2018 | - | - | - | - | 0.14559 | 0.14559
BASE | AFA | R-WH_Det_WOO_X0 | - | UP | - | 2018 | - | - | - | - | 0.057799 | 0.057799

## BY-RSD-SH_AF
scenario | attribute | process | commodity | lim_type | time_slice | year | commodity_group | currency | stage | sow | IE | National
BASE | AFA | R-SH_Apt_BDL_X0 | - | UP | - | 2018 | - | - | - | - | 0.0094571 | 0.0094571
BASE | AFA | R-SH_Apt_COA_X0 | - | UP | - | 2018 | - | - | - | - | 0.41882 | 0.41882
BASE | AFA | R-SH_Apt_ELC_X0 | - | UP | - | 2018 | - | - | - | - | 0.017228 | 0.017228
BASE | AFA | R-SH_Apt_ELC_X1 | - | UP | - | 2018 | - | - | - | - | 0.18358 | 0.18358
BASE | AFA | R-SH_Apt_ETH_X0 | - | UP | - | 2018 | - | - | - | - | 2.0352e-05 | 2.0352e-05
BASE | AFA | R-SH_Apt_GAS_X0 | - | UP | - | 2018 | - | - | - | - | 0.02507 | 0.02507
BASE | AFA | R-SH_Apt_HET_X0 | - | UP | - | 2018 | - | - | - | - | 0.0023489 | 0.0023489
BASE | AFA | R-SH_Apt_KER_X0 | - | UP | - | 2018 | - | - | - | - | 0.078978 | 0.078978
BASE | AFA | R-SH_Apt_LPG_X0 | - | UP | - | 2018 | - | - | - | - | 0.048788 | 0.048788
BASE | AFA | R-SH_Apt_PEA_X0 | - | UP | - | 2018 | - | - | - | - | 0.15828 | 0.15828
BASE | AFA | R-SH_Apt_SMF_X0 | - | UP | - | 2018 | - | - | - | - | 0.14698 | 0.14698
BASE | AFA | R-SH_Apt_WOO_X0 | - | UP | - | 2018 | - | - | - | - | 0.037307 | 0.037307
BASE | AFA | R-SH_Att_BDL_X0 | - | UP | - | 2018 | - | - | - | - | 0.024659 | 0.024659
BASE | AFA | R-SH_Att_COA_X0 | - | UP | - | 2018 | - | - | - | - | 0.31785 | 0.31785
BASE | AFA | R-SH_Att_ELC_X0 | - | UP | - | 2018 | - | - | - | - | 0.037537 | 0.037537
BASE | AFA | R-SH_Att_ELC_X1 | - | UP | - | 2018 | - | - | - | - | 0.1132 | 0.1132
BASE | AFA | R-SH_Att_ETH_X0 | - | UP | - | 2018 | - | - | - | - | 0 | 0
BASE | AFA | R-SH_Att_GAS_X0 | - | UP | - | 2018 | - | - | - | - | 0.035033 | 0.035033
BASE | AFA | R-SH_Att_HET_X0 | - | UP | - | 2018 | - | - | - | - | 0.022873 | 0.022873
BASE | AFA | R-SH_Att_KER_X0 | - | UP | - | 2018 | - | - | - | - | 0.044978 | 0.044978
BASE | AFA | R-SH_Att_LPG_X0 | - | UP | - | 2018 | - | - | - | - | 0.04905 | 0.04905
BASE | AFA | R-SH_Att_PEA_X0 | - | UP | - | 2018 | - | - | - | - | 0.070894 | 0.070894
BASE | AFA | R-SH_Att_SMF_X0 | - | UP | - | 2018 | - | - | - | - | 0.073631 | 0.073631
BASE | AFA | R-SH_Att_WOO_X0 | - | UP | - | 2018 | - | - | - | - | 0.11902 | 0.11902
BASE | AFA | R-SH_Det_BDL_X0 | - | UP | - | 2018 | - | - | - | - | 0 | 0
BASE | AFA | R-SH_Det_COA_X0 | - | UP | - | 2018 | - | - | - | - | 0.47278 | 0.47278
BASE | AFA | R-SH_Det_ELC_X0 | - | UP | - | 2018 | - | - | - | - | 0.04563 | 0.04563
BASE | AFA | R-SH_Det_ELC_X1 | - | UP | - | 2018 | - | - | - | - | 0.13767 | 0.13767
BASE | AFA | R-SH_Det_ETH_X0 | - | UP | - | 2018 | - | - | - | - | 0 | 0
BASE | AFA | R-SH_Det_GAS_X0 | - | UP | - | 2018 | - | - | - | - | 0.039152 | 0.039152
BASE | AFA | R-SH_Det_HET_X0 | - | UP | - | 2018 | - | - | - | - | 0.20083 | 0.20083
BASE | AFA | R-SH_Det_KER_X0 | - | UP | - | 2018 | - | - | - | - | 0.049279 | 0.049279
BASE | AFA | R-SH_Det_LPG_X0 | - | UP | - | 2018 | - | - | - | - | 0.070854 | 0.070854
BASE | AFA | R-SH_Det_PEA_X0 | - | UP | - | 2018 | - | - | - | - | 0.10042 | 0.10042
BASE | AFA | R-SH_Det_SMF_X0 | - | UP | - | 2018 | - | - | - | - | 0.13721 | 0.13721
BASE | AFA | R-SH_Det_WOO_X0 | - | UP | - | 2018 | - | - | - | - | 0.096349 | 0.096349

## BY-RSD-EFF
scenario | attribute | process | commodity | lim_type | time_slice | year | commodity_group | currency | stage | sow | IE | National
BASE | EFF | R-SH_Apt_BDL_X0 | - | - | ANNUAL | 2018 | - | - | - | - | 0.9 | 0.9
BASE | EFF | R-SH_Apt_COA_X0 | - | - | ANNUAL | 2018 | - | - | - | - | 0.59019 | 0.59019
BASE | EFF | R-SH_Apt_ELC_X0 | - | - | ANNUAL | 2018 | - | - | - | - | 1 | 1
BASE | EFF | R-SH_Apt_ELC_X1 | - | - | ANNUAL | 2018 | - | - | - | - | 3.0702 | 3.0702
BASE | EFF | R-SH_Apt_ETH_X0 | - | - | ANNUAL | 2018 | - | - | - | - | 0.9 | 0.9
BASE | EFF | R-SH_Apt_GAS_X0 | - | - | ANNUAL | 2018 | - | - | - | - | 0.81027 | 0.81027
BASE | EFF | R-SH_Apt_HET_X0 | - | - | ANNUAL | 2018 | - | - | - | - | 0.39838 | 0.39838
BASE | EFF | R-SH_Apt_KER_X0 | - | - | ANNUAL | 2018 | - | - | - | - | 0.81016 | 0.81016
BASE | EFF | R-SH_Apt_LPG_X0 | - | - | ANNUAL | 2018 | - | - | - | - | 0.80678 | 0.80678
BASE | EFF | R-SH_Apt_PEA_X0 | - | - | ANNUAL | 2018 | - | - | - | - | 0.525 | 0.525
BASE | EFF | R-SH_Apt_SMF_X0 | - | - | ANNUAL | 2018 | - | - | - | - | 0.58178 | 0.58178
BASE | EFF | R-SH_Apt_WOO_X0 | - | - | ANNUAL | 2018 | - | - | - | - | 0.68805 | 0.68805
BASE | EFF | R-SH_Att_BDL_X0 | - | - | ANNUAL | 2018 | - | - | - | - | 1 | 1
BASE | EFF | R-SH_Att_COA_X0 | - | - | ANNUAL | 2018 | - | - | - | - | 0.55798 | 0.55798
BASE | EFF | R-SH_Att_ELC_X0 | - | - | ANNUAL | 2018 | - | - | - | - | 1 | 1
BASE | EFF | R-SH_Att_ELC_X1 | - | - | ANNUAL | 2018 | - | - | - | - | 3.1158 | 3.1158
BASE | EFF | R-SH_Att_ETH_X0 | - | - | ANNUAL | 2018 | - | - | - | - | 0.9 | 0.9
BASE | EFF | R-SH_Att_GAS_X0 | - | - | ANNUAL | 2018 | - | - | - | - | 0.81729 | 0.81729
BASE | EFF | R-SH_Att_HET_X0 | - | - | ANNUAL | 2018 | - | - | - | - | 0.6095 | 0.6095
BASE | EFF | R-SH_Att_KER_X0 | - | - | ANNUAL | 2018 | - | - | - | - | 0.81942 | 0.81942
BASE | EFF | R-SH_Att_LPG_X0 | - | - | ANNUAL | 2018 | - | - | - | - | 0.80708 | 0.80708
BASE | EFF | R-SH_Att_PEA_X0 | - | - | ANNUAL | 2018 | - | - | - | - | 0.55093 | 0.55093
BASE | EFF | R-SH_Att_SMF_X0 | - | - | ANNUAL | 2018 | - | - | - | - | 0.57114 | 0.57114
BASE | EFF | R-SH_Att_WOO_X0 | - | - | ANNUAL | 2018 | - | - | - | - | 0.70401 | 0.70401
BASE | EFF | R-SH_Det_BDL_X0 | - | - | ANNUAL | 2018 | - | - | - | - | 0.9 | 0.9
BASE | EFF | R-SH_Det_COA_X0 | - | - | ANNUAL | 2018 | - | - | - | - | 0.61986 | 0.61986
BASE | EFF | R-SH_Det_ELC_X0 | - | - | ANNUAL | 2018 | - | - | - | - | 0.99952 | 0.99952
BASE | EFF | R-SH_Det_ELC_X1 | - | - | ANNUAL | 2018 | - | - | - | - | 3.0898 | 3.0898
BASE | EFF | R-SH_Det_ETH_X0 | - | - | ANNUAL | 2018 | - | - | - | - | 0.9 | 0.9
BASE | EFF | R-SH_Det_GAS_X0 | - | - | ANNUAL | 2018 | - | - | - | - | 0.82729 | 0.82729
BASE | EFF | R-SH_Det_HET_X0 | - | - | ANNUAL | 2018 | - | - | - | - | 0.65866 | 0.65866
BASE | EFF | R-SH_Det_KER_X0 | - | - | ANNUAL | 2018 | - | - | - | - | 0.8228 | 0.8228
BASE | EFF | R-SH_Det_LPG_X0 | - | - | ANNUAL | 2018 | - | - | - | - | 0.82662 | 0.82662
BASE | EFF | R-SH_Det_PEA_X0 | - | - | ANNUAL | 2018 | - | - | - | - | 0.54579 | 0.54579
BASE | EFF | R-SH_Det_SMF_X0 | - | - | ANNUAL | 2018 | - | - | - | - | 0.61474 | 0.61474
BASE | EFF | R-SH_Det_WOO_X0 | - | - | ANNUAL | 2018 | - | - | - | - | 0.72929 | 0.72929
BASE | EFF | R-WH_Apt_BDL_X0 | - | - | ANNUAL | 2018 | - | - | - | - | 0.9 | 0.9
BASE | EFF | R-WH_Apt_COA_X0 | - | - | ANNUAL | 2018 | - | - | - | - | 0.59019 | 0.59019
BASE | EFF | R-WH_Apt_ELC_X0 | - | - | ANNUAL | 2018 | - | - | - | - | 1 | 1
BASE | EFF | R-WH_Apt_ELC_X1 | - | - | ANNUAL | 2018 | - | - | - | - | 3.0702 | 3.0702
BASE | EFF | R-WH_Apt_ETH_X0 | - | - | ANNUAL | 2018 | - | - | - | - | 0.9 | 0.9
BASE | EFF | R-WH_Apt_GAS_X0 | - | - | ANNUAL | 2018 | - | - | - | - | 0.81027 | 0.81027
BASE | EFF | R-WH_Apt_HET_X0 | - | - | ANNUAL | 2018 | - | - | - | - | 0.39838 | 0.39838
BASE | EFF | R-WH_Apt_KER_X0 | - | - | ANNUAL | 2018 | - | - | - | - | 0.81016 | 0.81016
BASE | EFF | R-WH_Apt_LPG_X0 | - | - | ANNUAL | 2018 | - | - | - | - | 0.80678 | 0.80678
BASE | EFF | R-WH_Apt_PEA_X0 | - | - | ANNUAL | 2018 | - | - | - | - | 0.525 | 0.525
BASE | EFF | R-WH_Apt_SMF_X0 | - | - | ANNUAL | 2018 | - | - | - | - | 0.58178 | 0.58178
BASE | EFF | R-WH_Apt_SOL_X0 | - | - | ANNUAL | 2018 | - | - | - | - | 1 | 1
BASE | EFF | R-WH_Apt_WOO_X0 | - | - | ANNUAL | 2018 | - | - | - | - | 0.68805 | 0.68805
BASE | EFF | R-WH_Att_BDL_X0 | - | - | ANNUAL | 2018 | - | - | - | - | 1 | 1
BASE | EFF | R-WH_Att_COA_X0 | - | - | ANNUAL | 2018 | - | - | - | - | 0.55798 | 0.55798
BASE | EFF | R-WH_Att_ELC_X0 | - | - | ANNUAL | 2018 | - | - | - | - | 1 | 1
BASE | EFF | R-WH_Att_ELC_X1 | - | - | ANNUAL | 2018 | - | - | - | - | 3.1158 | 3.1158
BASE | EFF | R-WH_Att_ETH_X0 | - | - | ANNUAL | 2018 | - | - | - | - | 0.9 | 0.9
BASE | EFF | R-WH_Att_GAS_X0 | - | - | ANNUAL | 2018 | - | - | - | - | 0.81729 | 0.81729
BASE | EFF | R-WH_Att_HET_X0 | - | - | ANNUAL | 2018 | - | - | - | - | 0.6095 | 0.6095
BASE | EFF | R-WH_Att_KER_X0 | - | - | ANNUAL | 2018 | - | - | - | - | 0.81942 | 0.81942
BASE | EFF | R-WH_Att_LPG_X0 | - | - | ANNUAL | 2018 | - | - | - | - | 0.80708 | 0.80708
BASE | EFF | R-WH_Att_PEA_X0 | - | - | ANNUAL | 2018 | - | - | - | - | 0.55093 | 0.55093
BASE | EFF | R-WH_Att_SMF_X0 | - | - | ANNUAL | 2018 | - | - | - | - | 0.57114 | 0.57114
BASE | EFF | R-WH_Att_SOL_X0 | - | - | ANNUAL | 2018 | - | - | - | - | 1 | 1
BASE | EFF | R-WH_Att_WOO_X0 | - | - | ANNUAL | 2018 | - | - | - | - | 0.70401 | 0.70401
BASE | EFF | R-WH_Det_BDL_X0 | - | - | ANNUAL | 2018 | - | - | - | - | 0.9 | 0.9
BASE | EFF | R-WH_Det_COA_X0 | - | - | ANNUAL | 2018 | - | - | - | - | 0.61986 | 0.61986
BASE | EFF | R-WH_Det_ELC_X0 | - | - | ANNUAL | 2018 | - | - | - | - | 0.99952 | 0.99952
BASE | EFF | R-WH_Det_ELC_X1 | - | - | ANNUAL | 2018 | - | - | - | - | 3.0898 | 3.0898
BASE | EFF | R-WH_Det_ETH_X0 | - | - | ANNUAL | 2018 | - | - | - | - | 0.9 | 0.9
BASE | EFF | R-WH_Det_GAS_X0 | - | - | ANNUAL | 2018 | - | - | - | - | 0.82729 | 0.82729
BASE | EFF | R-WH_Det_HET_X0 | - | - | ANNUAL | 2018 | - | - | - | - | 0.65866 | 0.65866
BASE | EFF | R-WH_Det_KER_X0 | - | - | ANNUAL | 2018 | - | - | - | - | 0.8228 | 0.8228
BASE | EFF | R-WH_Det_LPG_X0 | - | - | ANNUAL | 2018 | - | - | - | - | 0.82662 | 0.82662
BASE | EFF | R-WH_Det_PEA_X0 | - | - | ANNUAL | 2018 | - | - | - | - | 0.54579 | 0.54579
BASE | EFF | R-WH_Det_SMF_X0 | - | - | ANNUAL | 2018 | - | - | - | - | 0.61474 | 0.61474
BASE | EFF | R-WH_Det_SOL_X0 | - | - | ANNUAL | 2018 | - | - | - | - | 1 | 1
BASE | EFF | R-WH_Det_WOO_X0 | - | - | ANNUAL | 2018 | - | - | - | - | 0.72929 | 0.72929

## BY-RSD-DW
scenario | attribute | process | commodity | lim_type | time_slice | year | commodity_group | currency | stage | sow | IE | National
BASE | AFA | R-RSDDW_X0 | - | UP | - | 2018 | - | - | - | - | 0.010897 | 0.010897

## BY-RSD-PF
scenario | attribute | process | commodity | lim_type | time_slice | year | commodity_group | currency | stage | sow | IE | National
BASE | AFA | R-PF_Apt_X0 | - | UP | - | 2018 | - | - | - | - | 0.12635 | 0.12635
BASE | AFA | R-PF_Att_X0 | - | UP | - | 2018 | - | - | - | - | 0.241 | 0.241
BASE | AFA | R-PF_Det_X0 | - | UP | - | 2018 | - | - | - | - | 0.29839 | 0.29839

## BY-RSD-CD
scenario | attribute | process | commodity | lim_type | time_slice | year | commodity_group | currency | stage | sow | IE | National
BASE | AFA | R-RSDCD_X0 | - | UP | - | 2018 | - | - | - | - | 0.011863 | 0.011863

## BY-RSD-LT
scenario | attribute | process | commodity | lim_type | time_slice | year | commodity_group | currency | stage | sow | IE | National
BASE | AFA | R-LT_Apt_X0 | - | UP | - | 2018 | - | - | - | - | 0.20964 | 0.20964
BASE | AFA | R-LT_Att_X0 | - | UP | - | 2018 | - | - | - | - | 0.29754 | 0.29754
BASE | AFA | R-LT_Det_X0 | - | UP | - | 2018 | - | - | - | - | 0.49011 | 0.49011

## BY-RSD-CW
scenario | attribute | process | commodity | lim_type | time_slice | year | commodity_group | currency | stage | sow | IE | National
BASE | AFA | R-RSDCW_X0 | - | UP | - | 2018 | - | - | - | - | 0.0067196 | 0.0067196

## BY-RSD-CK
scenario | attribute | process | commodity | lim_type | time_slice | year | commodity_group | currency | stage | sow | IE | National
BASE | AFA | R-RSDCK_ELC_X0 | - | UP | - | 2018 | - | - | - | - | 0.012457 | 0.012457
BASE | AFA | R-RSDCK_GAS_X0 | - | UP | - | 2018 | - | - | - | - | 0.010678 | 0.010678
BASE | AFA | R-RSDCK_LPG_X0 | - | UP | - | 2018 | - | - | - | - | 0.010678 | 0.010678

## BY-RSD-RF
scenario | attribute | process | commodity | lim_type | time_slice | year | commodity_group | currency | stage | sow | IE | National
BASE | AFA | R-RSDRF_X0 | - | UP | - | 2018 | - | - | - | - | 0.1172 | 0.1172

## BY-RSD-OE
scenario | attribute | process | commodity | lim_type | time_slice | year | commodity_group | currency | stage | sow | IE | National
BASE | AFA | R-RSDOE_X0 | - | UP | - | 2018 | - | - | - | - | 0.95648 | 0.95648