## Cover
TIMES-Ireland Model
Document type: | Template type
Sector(s): | Sector name
Purpose: | Brief description of what this file is for
Original developer(s): | Full Name(s) (Affiliation, email)
Current maintainer(s): | Full Name(s) (Affiliation, email)
Part of TIM version: | 1
Model repository: | https://github.com/MaREI-EPMG/TIMES-Ireland-model
Licence: | CC BY-NC-SA 4.0 (unless specified otherwise)
https://creativecommons.org/licenses/by-nc-sa/4.0/

## Cover_old
Irish TIMES Energy System Model
Document type: | SubRes (Technology Database)
Sector: | Hydrogen chain
Developer: | Energy Policy Modelling Group, UCC
Source data | UK TIMES

## SUP_H2Production
HYDROGEN centralized production (H2PC)
Source: UK TIMES
|  |  | ~FI_T | [17 empty] | ~FI_Process
TechName | *TechDesc | Comm-IN | Comm-OUT | START | LIFE | NCAP_ILED | CAP2ACT | NCAP_AFA | EFF | EFF~2050 | NCAP_COST | NCAP_COST~2020 | NCAP_COST~2030 | NCAP_COST~2040 | NCAP_FOM | NCAP_FOM~2020 | NCAP_FOM~2030 | NCAP_FOM~2040 | ENV_ACT~SUPCO2S | ENV_ACT~SUPCO2N | Sets | TechName | TechDesc | Tact | Tcap | Tslvl | PrimaryCG | Vintage
*Technology Name | Technology description | Input Commodity | Output Commodity |  | Lifetime | Lead time between investment decisions and actual availability of capacity | Units of activity/unit of capacity | Annual availability factor relating the annual activity of a process to the installed capacity, 2010 | Technical Efficiency - 2010 | Technical Efficiency - 2050 | Investment cost |  |  |  | Fixed Operational & Maintenance Cost |  |  |  | Emissions coefficient |  | *
*Unit |  |  |  | Years | Years | Years |  | % |  |  | €2012/GJa |  |  |  | €2012/GJa |  |  |  | kt/PJ-in |  | *
* Electrolysis | [20 empty] | * Electrolysis
SH2PCELC_01 | Hydrogen production - Centralized Electrolysis | ELCC | SUPH2GC | 2019 | 30 | -2 | 1 | 0.9 | 0.75 | 0.9 | 33.0316 | 18.3509 | 18.3509 | 18.3509 | 1.6516 | 0.91754 |  |  |  |  | PRE | SH2PCELC_01 | Hydrogen production - Centralized Electrolysis | PJ | PJa | DAYNITE |  | YES
HYDROGEN decentralized production (H2PD)
Source: UK TIMES
|  |  | ~FI_T | [17 empty] | ~FI_Process
TechName | *TechDesc | Comm-IN | Comm-OUT | CAP2ACT | START | LIFE | NCAP_AF | EFF | EFF~2030 | NCAP_COST | NCAP_COST~2030 | VAROM | VAROM~2030 | FIXOM | FIXOM~2030 | [5 empty] | Sets | TechName | TechDesc | Tact | Tcap | Tslvl | PrimaryCG | Vintage
*Technology Name | Technology description | Input Commodity | Output Commodity |  | Year | Years |  |  |  | €/PJa |  | €2012/GJ |  | €2012/GJa | [6 empty] | *
SH2PDELC_01 | Hydrogen production - Decentralized Electrolysis | ELCD | SUPH2GD | 1 | 2019 | 20 | 0.95 | 0.75 | 0.85 | 79.3403 | 19.5299 | [9 empty] | PRE | SH2PDELC_01 | Hydrogen production - Decentralized Electrolysis | PJ | PJa | DAYNITE |  | YES

## SUP_H2Liquefaction
HYDROGEN liquefaction (H2L)
Source: UK TIMES
|  |  |  | ~FI_T | [10 empty] | ~FI_Process
TechName | *TechDesc | Comm-IN | Comm-OUT | COMM-IN-A | START | LIFE | CAP2ACT | NCAP_AF | INPUT | INPUT~2025 | NCAP_COST | NCAP_COST~2030 | NCAP_FOM | NCAP_FOM~2030 | Sets | TechName | TechDesc | Tact | Tcap | Tslvl | PrimaryCG | Vintage
*Technology Name | Technology description | Input Commodity | Output Commodity | Auxiliary input |  | Lifetime of new capacity | Units of activity/unit of capacity | Annual availability factor relating the annual activity of a process to the installed capacity, 2010 | Input per unit of activity - 2010 | Input per unit of activity - 2025 | Investment cost (2012 prices) | Investment cost - 2030 (2012 prices) | Fixed Operational & Maintenance Cost (2012 prices) | Fixed Operational & Maintenance Cost - 2030 (2012 prices) | *
*Unit |  |  |  |  | Years | Years |  | % |  |  | €m/capacity unit | €m/capacity unit | €m/capacity unit | €m/capacity unit | *
* Hydrogen liquefaction to HDL | [14 empty] | * Hydrogen liquefaction to HDL
SH2GH2L_01 | Hydrogen liquefaction | SUPH2GC |  |  | 2019 | 20 | 1 | 0.96 | 1 | 1 | 18.3093 | 7.3237 | 1.2817 | 0.51266 | PRE | SH2GH2L_01 | Hydrogen liquefaction | PJ | PJa | DAYNITE |  | YES
SUPH2LC
|  |  |  | SUPELC |  |  |  |  | 0.2195 | 0.17647

## SUP_H2Delivery
HYDROGEN delivery (H2D)
Source: UK TIMES
|  |  | ~FI_T: EUR10 | [13 empty] | ~FI_Process
TechName | *TechDesc | Comm-IN | Comm-OUT | START | LIFE | CAP2ACT | NCAP_AF | INPUT | INPUT~2025 | NCAP_COST | NCAP_COST~2030 | NCAP_FOM | NCAP_FOM~2030 | ACT_COST | ACT_COST~2030 | NCAP_ELIFE | Sets | TechName | TechDesc | Tact | Tcap | Tslvl | PrimaryCG | Vintage
*Technology Name | Technology description | Input Commodity | Output Commodity | Lifetime of new capacity | Lifetime of new capacity | Units of activity/unit of capacity | Annual availability factor relating the annual activity of a process to the installed capacity, 2010 | Input per unit of activity - 2010 | Input per unit of activity - 2025 | Investment cost (2012 prices) | Investment cost - 2030 (2012 prices) | Fixed Operational & Maintenance Cost (2012 prices) | Fixed Operational & Maintenance Cost - 2030 (2012 prices) | Activity Cost (Cost per unit of output) (2012 prices) | Activity Cost (Cost per unit of output) - 2020 (2012 prices) | Economic lifetime | *
*Unit |  |  |  | Years | Years |  |  |  |  | €m/capacity unit | €m/capacity unit | €m/capacity unit | €m/capacity unit | €m/capacity unit | €m/capacity unit | years | *
* Pipeline and road tanker distribution | [16 empty] | * Pipeline and road tanker distribution
SH2GDEL_01 | Hydrogen Delivery - PIPELINE DISTRIBUTION HIGH-PRESSURE | SUPH2GC | SUPH2GD | 2019 | 80 | 1 | 1 | 1 | 1 | 7.676 | 7.676 | 0.15352 | 0.15352 |  |  | 30 | PRE | SH2GDEL_01 | Hydrogen Delivery - PIPELINE DISTRIBUTION HIGH-PRESSURE | PJ | PJa | DAYNITE
SH2LDEL_01 | Hydrogen Delivery - ROAD-TANKER DISTRIBUTION | SUPH2LC | SUPH2LD | 2019 | 15 | 1 | 1 | 1 | 1 | 4.9114 | 4.9114 | 1.2278 | 1.2278 | 0.55715 | 0.55715 |  |  | SH2LDEL_01 | Hydrogen Delivery - ROAD-TANKER DISTRIBUTION | PJ | PJa | DAYNITE
SH2GDEL_02 | Hydrogen Delivery - PIPELINE TRANSMISSION HIGH-PRESSURE | SUPH2GC | SUPH2GD | 2019 | 80 | 1 | 1 | 1 | 1 | 2.5065 | 2.5065 | 0.050131 | 0.050131 |  |  | 30 |  | SH2GDEL_02 | Hydrogen Delivery - PIPELINE TRANSMISSION HIGH-PRESSURE | PJ | PJa | DAYNITE

## SUP_H2Storage
HYDROGEN storage (H2S)
Source: UK TIMES
|  |  | ~FI_T | [7 empty] | ~FI_Process
TechName | *TechDesc | Comm-IN | Comm-OUT | START | LIFE | CAP2ACT | S_EFF | NCAP_COST | NCAP_FOM | NCAP_AF | Sets | TechName | TechDesc | Tact | Tcap | Tslvl | PrimaryCG | Vintage
*Technology Name | Technology description | Input Commodity | Output Commodity |  | Lifetime of new capacity | Units of activity/unit of capacity | Storage efficiency | Investment cost (2010 prices) | Fixed Operational & Maintenance Cost (2010 prices) | Availability factor | *
*Unit |  |  |  |  | Years |  |  | €m/capacity unit | €m/capacity unit | proportion | *
SH2GSTG_01 | Hydrogen Storage - LARGE | SUPH2GC | SUPH2GC | 2019 | 40 | 1 | 1 | 3.53 | 0.32079 | 1 | STS | SH2GSTG_01 | Hydrogen Storage - LARGE | PJ | PJa | DAYNITE |  | No
SH2GSTG_02 | Hydrogen Storage - SMALL | SUPH2GD | SUPH2GD | 2019 | 40 | 1 | 1 | 23.67 | 0.93889 | 1 | STS | SH2GSTG_02 | Hydrogen Storage - SMALL | PJ | PJa | DAYNITE |  | No