## Cover
TIMES-Ireland Model
Document type: | Template type
Sector(s): | Sector name
Purpose: | Brief description of what this file is for
Original developer(s): | Full Name(s) (Affiliation, email)
Current maintainer(s): | Full Name(s) (Affiliation, email)
Part of TIM version: | 1
Model repository: | https://github.com/MaREI-EPMG/TIMES-Ireland-model
Licence: | CC BY-NC-SA 4.0 (unless specified otherwise)
https://creativecommons.org/licenses/by-nc-sa/4.0/

## Regions
|  | IE | National | IE-CW | IE-D | IE-KE | IE-KK | IE-LS | IE-LD | IE-LH | IE-MH | IE-OY | IE-WH | IE-WX | IE-WW | IE-CE | IE-CO | IE-KY | IE-LK | IE-TA | IE-WD | IE-G | IE-LM | IE-MO | IE-RN | IE-SO | IE-CN | IE-DL | IE-MN
1
Development |  | IE | National | IE-CW | IE-D | IE-KE | IE-KK | IE-LS | IE-LD | IE-LH | IE-MH | IE-OY | IE-WH | IE-WX | IE-WW | IE-CE | IE-CO | IE-KY | IE-LK | IE-TA | IE-WD | IE-G | IE-LM | IE-MO | IE-RN | IE-SO | IE-CN | IE-DL | IE-MN
Single-region |  | IE | *National | *IE-CW | *IE-D | *IE-KE | *IE-KK | *IE-LS | *IE-LD | *IE-LH | *IE-MH | *IE-OY | *IE-WH | *IE-WX | *IE-WW | *IE-CE | *IE-CO | *IE-KY | *IE-LK | *IE-TA | *IE-WD | *IE-G | *IE-LM | *IE-MO | *IE-RN | *IE-SO | *IE-CN | *IE-DL | *IE-MN
Multi-region |  | *IE | National | IE-CW | IE-D | IE-KE | IE-KK | IE-LS | IE-LD | IE-LH | IE-MH | IE-OY | IE-WH | IE-WX | IE-WW | IE-CE | IE-CO | IE-KY | IE-LK | IE-TA | IE-WD | IE-G | IE-LM | IE-MO | IE-RN | IE-SO | IE-CN | IE-DL | IE-MN
Code | County name
IE-CW | Carlow
IE-CN | Cavan
IE-CE | Clare
IE-CO | Cork
IE-DL | Donegal
IE-D | Dublin
IE-G | Galway
IE-KY | Kerry
IE-KE | Kildare
IE-KK | Kilkenny
IE-LS | Laois
IE-LM | Leitrim
IE-LK | Limerick
IE-LD | Longford
IE-LH | Louth
IE-MO | Mayo
IE-MH | Meath
IE-MN | Monaghan
IE-OY | Offaly
IE-RN | Roscommon
IE-SO | Sligo
IE-TA | Tipperary
IE-WD | Waterford
IE-WH | Westmeath
IE-WX | Wexford
IE-WW | Wicklow
Source: https://en.wikipedia.org/wiki/ISO_3166-2:IE

## ShortRange
User constraints for modal share in passenger transport
UC - Each Region/Period
~UC_Sets: R_E:AllRegions
~UC_Sets: T_E:
~UC_T:UC_COMPRD
|  | UC_N | Pset_Set | Pset_PN | Pset_CI | Pset_CO | Cset_CN | Attribute | Year | LimType | UC_FLO | UC_Desc | IE | IE-CW | IE-D | IE-KE | IE-KK | IE-LS | IE-LD | IE-LH | IE-MH | IE-OY | IE-WH | IE-WX | IE-WW | IE-CE | IE-CO | IE-KY | IE-LK | IE-TA | IE-WD | IE-G | IE-LM | IE-MO | IE-RN | IE-SO | IE-CN | IE-DL | IE-MN | UC_RHSRTS
|  | UC_walking_S |  | T-WLK_WLK |  |  | TRAPS |  | 2018 | LO | -1 | Walk | 0.324 | 0.296 | 0.35 | 0.314 | 0.301 | 0.326 | 0.313 | 0.345 | 0.317 | 0.306 | 0.307 | 0.298 | 0.32 | 0.304 | 0.328 | 0.292 | 0.323 | 0.29 | 0.318 | 0.316 | 0.305 | 0.298 | 0.282 | 0.325 | 0.338 | 0.364 | 0.293 | 0
|  |  |  | T-WLK_WLK |  |  | TRAPS |  | 2020 | LO | -1 |  | 0.324 | 0.296 | 0.35 | 0.314 | 0.301 | 0.326 | 0.313 | 0.345 | 0.317 | 0.306 | 0.307 | 0.298 | 0.32 | 0.304 | 0.328 | 0.292 | 0.323 | 0.29 | 0.318 | 0.316 | 0.305 | 0.298 | 0.282 | 0.325 | 0.338 | 0.364 | 0.293 | 0
|  |  |  | T-WLK_WLK |  |  | TRAPS |  | 2030 | LO | -1 |  | 0.356 | 0.296 | 0.35 | 0.314 | 0.301 | 0.326 | 0.313 | 0.345 | 0.317 | 0.306 | 0.307 | 0.298 | 0.32 | 0.304 | 0.328 | 0.292 | 0.323 | 0.29 | 0.318 | 0.316 | 0.305 | 0.298 | 0.282 | 0.325 | 0.338 | 0.364 | 0.293 | 0
|  |  |  | T-WLK_WLK |  |  | TRAPS |  | 2050 | LO | -1 |  | 0.485 | 0.296 | 0.35 | 0.314 | 0.301 | 0.326 | 0.313 | 0.345 | 0.317 | 0.306 | 0.307 | 0.298 | 0.32 | 0.304 | 0.328 | 0.292 | 0.323 | 0.29 | 0.318 | 0.316 | 0.305 | 0.298 | 0.282 | 0.325 | 0.338 | 0.364 | 0.293 | 0
[9 empty] | 0 | LO | [29 empty] | 5
|  | UC_cycling_S |  | T-CYC_CYC |  |  | TRAPS |  | 2018 | LO | -1 | Bike | 0.054 | 0.05 | 0.059 | 0.053 | 0.051 | 0.055 | 0.053 | 0.058 | 0.053 | 0.051 | 0.052 | 0.05 | 0.054 | 0.051 | 0.055 | 0.049 | 0.054 | 0.049 | 0.053 | 0.053 | 0.051 | 0.05 | 0.047 | 0.055 | 0.057 | 0.061 | 0.049 | 0
|  |  |  | T-CYC_CYC |  |  | TRAPS |  | 2020 | LO | -1 |  | 0.054 | 0.05 | 0.059 | 0.053 | 0.051 | 0.055 | 0.053 | 0.058 | 0.053 | 0.051 | 0.052 | 0.05 | 0.054 | 0.051 | 0.055 | 0.049 | 0.054 | 0.049 | 0.053 | 0.053 | 0.051 | 0.05 | 0.047 | 0.055 | 0.057 | 0.061 | 0.049 | 0
|  |  |  | T-CYC_CYC |  |  | TRAPS |  | 2030 | LO | -1 |  | 0.1 | 0.05 | 0.059 | 0.053 | 0.051 | 0.055 | 0.053 | 0.058 | 0.053 | 0.051 | 0.052 | 0.05 | 0.054 | 0.051 | 0.055 | 0.049 | 0.054 | 0.049 | 0.053 | 0.053 | 0.051 | 0.05 | 0.047 | 0.055 | 0.057 | 0.061 | 0.049 | 0
|  |  |  | T-CYC_CYC |  |  | TRAPS |  | 2050 | LO | -1 |  | 0.135 | 0.05 | 0.059 | 0.053 | 0.051 | 0.055 | 0.053 | 0.058 | 0.053 | 0.051 | 0.052 | 0.05 | 0.054 | 0.051 | 0.055 | 0.049 | 0.054 | 0.049 | 0.053 | 0.053 | 0.051 | 0.05 | 0.047 | 0.055 | 0.057 | 0.061 | 0.049 | 0
[9 empty] | 0 | LO | [29 empty] | 5
|  | UC_motorcycle_S |  | T-MOT* |  |  | TRAPS |  | 2018 | LO | -1 | 2-wheelers | 0.0013 | 0.0009 | 0.0015 | 0.0014 | 0.001 | 0.0007 | 0.0013 | 0.0009 | 0.0014 | 0.0013 | 0.0012 | 0.0013 | 0.0015 | 0.0013 | 0.0015 | 0.001 | 0.0011 | 0.0012 | 0.0014 | 0.0008 | 0.002 | 0.0008 | 0.0008 | 0.0009 | 0.0008 | 0.0008 | 0.0008 | 0
|  |  |  | T-MOT* |  |  | TRAPS |  | 2020 | LO | -1 |  | 0.0013 | 0.0009 | 0.0015 | 0.0014 | 0.001 | 0.0007 | 0.0013 | 0.0009 | 0.0014 | 0.0013 | 0.0012 | 0.0013 | 0.0015 | 0.0013 | 0.0015 | 0.001 | 0.0011 | 0.0012 | 0.0014 | 0.0008 | 0.002 | 0.0008 | 0.0008 | 0.0009 | 0.0008 | 0.0008 | 0.0008 | 0
|  |  |  | T-MOT* |  |  | TRAPS |  | 2030 | LO | -1 |  | 0 | 0.0009 | 0.0015 | 0.0014 | 0.001 | 0.0007 | 0.0013 | 0.0009 | 0.0014 | 0.0013 | 0.0012 | 0.0013 | 0.0015 | 0.0013 | 0.0015 | 0.001 | 0.0011 | 0.0012 | 0.0014 | 0.0008 | 0.002 | 0.0008 | 0.0008 | 0.0009 | 0.0008 | 0.0008 | 0.0008 | 0
|  |  |  | T-MOT* |  |  | TRAPS |  | 2050 | LO | -1 |  | 0.0013 | 0.0009 | 0.0015 | 0.0014 | 0.001 | 0.0007 | 0.0013 | 0.0009 | 0.0014 | 0.0013 | 0.0012 | 0.0013 | 0.0015 | 0.0013 | 0.0015 | 0.001 | 0.0011 | 0.0012 | 0.0014 | 0.0008 | 0.002 | 0.0008 | 0.0008 | 0.0009 | 0.0008 | 0.0008 | 0.0008 | 0
[9 empty] | 0 | LO | [29 empty] | 5
|  | UC_LDVs_S |  | T-CAR* |  |  | TRAPS |  | 2018 | LO | -1 | LDV | 0.515 | 0.577 | 0.416 | 0.539 | 0.528 | 0.545 | 0.548 | 0.507 | 0.55 | 0.543 | 0.571 | 0.579 | 0.549 | 0.575 | 0.546 | 0.53 | 0.549 | 0.577 | 0.565 | 0.532 | 0.571 | 0.545 | 0.606 | 0.546 | 0.572 | 0.561 | 0.493 | 0
|  |  |  | T-CAR* |  |  | TRAPS |  | 2020 | LO | -1 |  | 0.515 | 0.577 | 0.416 | 0.539 | 0.528 | 0.545 | 0.548 | 0.507 | 0.55 | 0.543 | 0.571 | 0.579 | 0.549 | 0.575 | 0.546 | 0.53 | 0.549 | 0.577 | 0.565 | 0.532 | 0.571 | 0.545 | 0.606 | 0.546 | 0.572 | 0.561 | 0.493 | 0
|  |  |  | T-CAR* |  |  | TRAPS |  | 2030 | LO | -1 |  | 0.36 | 0.577 | 0.416 | 0.539 | 0.528 | 0.545 | 0.548 | 0.507 | 0.55 | 0.543 | 0.571 | 0.579 | 0.549 | 0.575 | 0.546 | 0.53 | 0.549 | 0.577 | 0.565 | 0.532 | 0.571 | 0.545 | 0.606 | 0.546 | 0.572 | 0.561 | 0.493 | 0
|  |  |  | T-CAR* |  |  | TRAPS |  | 2050 | LO | -1 |  | 0.2 | 0.577 | 0.416 | 0.539 | 0.528 | 0.545 | 0.548 | 0.507 | 0.55 | 0.543 | 0.571 | 0.579 | 0.549 | 0.575 | 0.546 | 0.53 | 0.549 | 0.577 | 0.565 | 0.532 | 0.571 | 0.545 | 0.606 | 0.546 | 0.572 | 0.561 | 0.493 | 0
[9 empty] | 0 | LO | [29 empty] | 5
|  | UC_Taxis_S |  | T-TAX* |  |  | TRAPS |  | 2018 | LO | -1 | Taxis | 0.017 | 0.008 | 0.033 | 0.015 | 0.008 | 0.01 | 0.009 | 0.02 | 0.02 | 0.007 | 0.012 | 0.007 | 0.01 | 0.011 | 0.013 | 0.011 | 0.013 | 0.006 | 0.009 | 0.014 | 0.009 | 0.008 | 0.007 | 0.009 | 0.009 | 0.01 | 0.005 | 0
|  |  |  | T-TAX* |  |  | TRAPS |  | 2020 | LO | -1 |  | 0.017 | 0.008 | 0.033 | 0.015 | 0.008 | 0.01 | 0.009 | 0.02 | 0.02 | 0.007 | 0.012 | 0.007 | 0.01 | 0.011 | 0.013 | 0.011 | 0.013 | 0.006 | 0.009 | 0.014 | 0.009 | 0.008 | 0.007 | 0.009 | 0.009 | 0.01 | 0.005 | 0
|  |  |  | T-TAX* |  |  | TRAPS |  | 2030 | LO | -1 |  | 0.04 | 0.008 | 0.033 | 0.015 | 0.008 | 0.01 | 0.009 | 0.02 | 0.02 | 0.007 | 0.012 | 0.007 | 0.01 | 0.011 | 0.013 | 0.011 | 0.013 | 0.006 | 0.009 | 0.014 | 0.009 | 0.008 | 0.007 | 0.009 | 0.009 | 0.01 | 0.005 | 0
|  |  |  | T-TAX* |  |  | TRAPS |  | 2050 | LO | -1 |  | 0.02 | 0.008 | 0.033 | 0.015 | 0.008 | 0.01 | 0.009 | 0.02 | 0.02 | 0.007 | 0.012 | 0.007 | 0.01 | 0.011 | 0.013 | 0.011 | 0.013 | 0.006 | 0.009 | 0.014 | 0.009 | 0.008 | 0.007 | 0.009 | 0.009 | 0.01 | 0.005 | 0
[9 empty] | 0 | LO | [29 empty] | 5
|  | UC_BUS_S |  | T-BUS* |  |  | TRAPS |  | 2018 | LO | -1 | BUS | 0.083 | 0.071 | 0.114 | 0.081 | 0.113 | 0.065 | 0.078 | 0.073 | 0.061 | 0.093 | 0.059 | 0.068 | 0.069 | 0.061 | 0.06 | 0.12 | 0.062 | 0.08 | 0.056 | 0.087 | 0.065 | 0.101 | 0.059 | 0.067 | 0.026 | 0.005 | 0.161 | 0
|  |  |  | T-BUS* |  |  | TRAPS |  | 2020 | LO | -1 |  | 0.083 | 0.071 | 0.114 | 0.081 | 0.113 | 0.065 | 0.078 | 0.073 | 0.061 | 0.093 | 0.059 | 0.068 | 0.069 | 0.061 | 0.06 | 0.12 | 0.062 | 0.08 | 0.056 | 0.087 | 0.065 | 0.101 | 0.059 | 0.067 | 0.026 | 0.005 | 0.161 | 0
|  |  |  | T-BUS* |  |  | TRAPS |  | 2030 | LO | -1 |  | 0.13 | 0.071 | 0.114 | 0.081 | 0.113 | 0.065 | 0.078 | 0.073 | 0.061 | 0.093 | 0.059 | 0.068 | 0.069 | 0.061 | 0.06 | 0.12 | 0.062 | 0.08 | 0.056 | 0.087 | 0.065 | 0.101 | 0.059 | 0.067 | 0.026 | 0.005 | 0.161 | 0
|  |  |  | T-BUS* |  |  | TRAPS |  | 2050 | LO | -1 |  | 0.13 | 0.071 | 0.114 | 0.081 | 0.113 | 0.065 | 0.078 | 0.073 | 0.061 | 0.093 | 0.059 | 0.068 | 0.069 | 0.061 | 0.06 | 0.12 | 0.062 | 0.08 | 0.056 | 0.087 | 0.065 | 0.101 | 0.059 | 0.067 | 0.026 | 0.005 | 0.161 | 0
[9 empty] | 0 | LO | [29 empty] | 5
|  | UC_Light_rail_LUAS_S |  | T-LPT* |  |  | TRAPS |  | 2018 | LO | -1 | Light rail (LUAS) | 0.008 | 0 | 0.03 | 0 | 0 | 0 | 0 | 0 | 0 | 0 | 0 | 0 | 0 | 0 | 0 | 0 | 0 | 0 | 0 | 0 | 0 | 0 | 0 | 0 | 0 | 0 | 0 | 0
|  |  |  | T-LPT* |  |  | TRAPS |  | 2020 | LO | -1 |  | 0.008 | 0 | 0.03 | 0 | 0 | 0 | 0 | 0 | 0 | 0 | 0 | 0 | 0 | 0 | 0 | 0 | 0 | 0 | 0 | 0 | 0 | 0 | 0 | 0 | 0 | 0 | 0 | 0
|  |  |  | T-LPT* |  |  | TRAPS |  | 2030 | LO | -1 |  | 0.017 | 0 | 0.03 | 0 | 0 | 0 | 0 | 0 | 0 | 0 | 0 | 0 | 0 | 0 | 0 | 0 | 0 | 0 | 0 | 0 | 0 | 0 | 0 | 0 | 0 | 0 | 0 | 0
|  |  |  | T-LPT* |  |  | TRAPS |  | 2050 | LO | -1 |  | 0.03 | 0 | 0.03 | 0 | 0 | 0 | 0 | 0 | 0 | 0 | 0 | 0 | 0 | 0 | 0 | 0 | 0 | 0 | 0 | 0 | 0 | 0 | 0 | 0 | 0 | 0 | 0 | 0
[9 empty] | 0 | LO | [29 empty] | 5
[12 empty] | check | 1.0023 | 1.0029 | 1.0035 | 1.0034 | 1.002 | 1.0017 | 1.0023 | 1.0039 | 1.0024 | 1.0013 | 1.0022 | 1.0033 | 1.0035 | 1.0033 | 1.0035 | 1.003 | 1.0021 | 1.0032 | 1.0024 | 1.0028 | 1.003 | 1.0028 | 1.0018 | 1.0029 | 1.0028 | 1.0018 | 1.0018
[13 empty] | 1.0023 | 1.0029 | 1.0035 | 1.0034 | 1.002 | 1.0017 | 1.0023 | 1.0039 | 1.0024 | 1.0013 | 1.0022 | 1.0033 | 1.0035 | 1.0033 | 1.0035 | 1.003 | 1.0021 | 1.0032 | 1.0024 | 1.0028 | 1.003 | 1.0028 | 1.0018 | 1.0029 | 1.0028 | 1.0018 | 1.0018
[13 empty] | 1.003 | 1.0029 | 1.0035 | 1.0034 | 1.002 | 1.0017 | 1.0023 | 1.0039 | 1.0024 | 1.0013 | 1.0022 | 1.0033 | 1.0035 | 1.0033 | 1.0035 | 1.003 | 1.0021 | 1.0032 | 1.0024 | 1.0028 | 1.003 | 1.0028 | 1.0018 | 1.0029 | 1.0028 | 1.0018 | 1.0018
[13 empty] | 1.0013 | 1.0029 | 1.0035 | 1.0034 | 1.002 | 1.0017 | 1.0023 | 1.0039 | 1.0024 | 1.0013 | 1.0022 | 1.0033 | 1.0035 | 1.0033 | 1.0035 | 1.003 | 1.0021 | 1.0032 | 1.0024 | 1.0028 | 1.003 | 1.0028 | 1.0018 | 1.0029 | 1.0028 | 1.0018 | 1.0018
The following shares come from Demand sheet in VT file
Share of transport modes in short-range passenger demand in 2018
Modes | Transport type | IE | IE-CW | IE-D | IE-KE | IE-KK | IE-LS | IE-LD | IE-LH | IE-MH | IE-OY | IE-WH | IE-WX | IE-WW | IE-CE | IE-CO | IE-KY | IE-LK | IE-TA | IE-WD | IE-G | IE-LM | IE-MO | IE-RN | IE-SO | IE-CN | IE-DL | IE-MN
Non-motorized | Walk | 32.38% | 29.54% | 34.97% | 31.31% | 30.1% | 32.59% | 31.3% | 34.41% | 31.64% | 30.55% | 30.69% | 29.74% | 31.99% | 30.32% | 32.76% | 29.11% | 32.21% | 28.92% | 31.72% | 31.52% | 30.5% | 29.77% | 28.14% | 32.41% | 33.77% | 36.38% | 29.25%
| Bike | 5.396% | 4.923% | 5.828% | 5.219% | 5.017% | 5.431% | 5.216% | 5.736% | 5.273% | 5.092% | 5.115% | 4.957% | 5.331% | 5.053% | 5.459% | 4.851% | 5.368% | 4.821% | 5.286% | 5.253% | 5.083% | 4.961% | 4.69% | 5.401% | 5.629% | 6.064% | 4.876%
Private | 2-wheelers | 0.1202% | 0.08418% | 0.1432% | 0.137% | 0.09843% | 0.06242% | 0.1242% | 0.08665% | 0.1316% | 0.1272% | 0.1122% | 0.1289% | 0.1457% | 0.1242% | 0.1468% | 0.09592% | 0.1073% | 0.1176% | 0.1329% | 0.07927% | 0.1544% | 0.07401% | 0.07074% | 0.08023% | 0.07193% | 0.07416% | 0.07732%
| LDV | 51.42% | 57.7% | 41.52% | 53.84% | 52.73% | 54.43% | 54.72% | 50.63% | 54.97% | 54.29% | 57.05% | 57.83% | 54.81% | 57.45% | 54.51% | 52.94% | 54.89% | 57.66% | 56.47% | 53.15% | 57.02% | 54.46% | 60.58% | 54.58% | 57.13% | 56.07% | 49.29%
Public | Taxis | 1.64% | 0.7449% | 3.204% | 1.414% | 0.7838% | 0.9942% | 0.8794% | 1.917% | 1.956% | 0.6751% | 1.191% | 0.6274% | 0.9028% | 1.026% | 1.213% | 1.019% | 1.281% | 0.5205% | 0.8623% | 1.333% | 0.8198% | 0.7204% | 0.6259% | 0.852% | 0.8911% | 0.9844% | 0.4105%
| BUS | 8.274% | 7.011% | 11.4% | 8.081% | 11.27% | 6.498% | 7.76% | 7.216% | 6.028% | 9.267% | 5.84% | 6.711% | 6.828% | 6.034% | 5.911% | 11.98% | 6.141% | 7.961% | 5.533% | 8.665% | 6.43% | 10.02% | 5.891% | 6.682% | 2.504% | 0.425% | 16.1%
| Light rail (LUAS) | 0.7697% | 0% | 2.938% | 0% | 0% | 0% | 0% | 0% | 0% | 0% | 0% | 0% | 0% | 0% | 0% | 0% | 0% | 0% | 0% | 0% | 0% | 0% | 0% | 0% | 0% | 0% | 0%
| Train | 0% | 0% | 0% | 0% | 0% | 0% | 0% | 0% | 0% | 0% | 0% | 0% | 0% | 0% | 0% | 0% | 0% | 0% | 0% | 0% | 0% | 0% | 0% | 0% | 0% | 0% | 0%
| TOTAL | 1 | 1 | 1 | 1 | 1 | 1 | 1 | 1 | 1 | 1 | 1 | 1 | 1 | 1 | 1 | 1 | 1 | 1 | 1 | 1 | 1 | 1 | 1 | 1 | 1 | 1 | 1
Share of transport modes in short-range passenger demand in 2030-LED
Modes | Transport type | IE | IE-CW | IE-D | IE-KE | IE-KK | IE-LS | IE-LD | IE-LH | IE-MH | IE-OY | IE-WH | IE-WX | IE-WW | IE-CE | IE-CO | IE-KY | IE-LK | IE-TA | IE-WD | IE-G | IE-LM | IE-MO | IE-RN | IE-SO | IE-CN | IE-DL | IE-MN
Non-motorized | Walk | 35.6% | 29.54% | 34.97% | 31.31% | 30.1% | 32.59% | 31.3% | 34.41% | 31.64% | 30.55% | 30.69% | 29.74% | 31.99% | 30.32% | 32.76% | 29.11% | 32.21% | 28.92% | 31.72% | 31.52% | 30.5% | 29.77% | 28.14% | 32.41% | 33.77% | 36.38% | 29.25%
| Bike | 10% | 4.923% | 5.828% | 5.219% | 5.017% | 5.431% | 5.216% | 5.736% | 5.273% | 5.092% | 5.115% | 4.957% | 5.331% | 5.053% | 5.459% | 4.851% | 5.368% | 4.821% | 5.286% | 5.253% | 5.083% | 4.961% | 4.69% | 5.401% | 5.629% | 6.064% | 4.876%
Private | 2-wheelers | 0% | 0.08418% | 0.1432% | 0.137% | 0.09843% | 0.06242% | 0.1242% | 0.08665% | 0.1316% | 0.1272% | 0.1122% | 0.1289% | 0.1457% | 0.1242% | 0.1468% | 0.09592% | 0.1073% | 0.1176% | 0.1329% | 0.07927% | 0.1544% | 0.07401% | 0.07074% | 0.08023% | 0.07193% | 0.07416% | 0.07732%
| LDV | 36% | 57.7% | 41.52% | 53.84% | 52.73% | 54.43% | 54.72% | 50.63% | 54.97% | 54.29% | 57.05% | 57.83% | 54.81% | 57.45% | 54.51% | 52.94% | 54.89% | 57.66% | 56.47% | 53.15% | 57.02% | 54.46% | 60.58% | 54.58% | 57.13% | 56.07% | 49.29%
Public | Taxis | 4% | 0.7449% | 3.204% | 1.414% | 0.7838% | 0.9942% | 0.8794% | 1.917% | 1.956% | 0.6751% | 1.191% | 0.6274% | 0.9028% | 1.026% | 1.213% | 1.019% | 1.281% | 0.5205% | 0.8623% | 1.333% | 0.8198% | 0.7204% | 0.6259% | 0.852% | 0.8911% | 0.9844% | 0.4105%
| BUS | 13% | 7.011% | 11.4% | 8.081% | 11.27% | 6.498% | 7.76% | 7.216% | 6.028% | 9.267% | 5.84% | 6.711% | 6.828% | 6.034% | 5.911% | 11.98% | 6.141% | 7.961% | 5.533% | 8.665% | 6.43% | 10.02% | 5.891% | 6.682% | 2.504% | 0.425% | 16.1%
| Light rail (LUAS) | 1.7% | 0% | 2.938% | 0% | 0% | 0% | 0% | 0% | 0% | 0% | 0% | 0% | 0% | 0% | 0% | 0% | 0% | 0% | 0% | 0% | 0% | 0% | 0% | 0% | 0% | 0% | 0%
| Train | 0% | 0% | 0% | 0% | 0% | 0% | 0% | 0% | 0% | 0% | 0% | 0% | 0% | 0% | 0% | 0% | 0% | 0% | 0% | 0% | 0% | 0% | 0% | 0% | 0% | 0% | 0%
| TOTAL | 1 | 1 | 1 | 1 | 1 | 1 | 1 | 1 | 1 | 1 | 1 | 1 | 1 | 1 | 1 | 1 | 1 | 1 | 1 | 1 | 1 | 1 | 1 | 1 | 1 | 1 | 1
Share of transport modes in short-range passenger demand in 2050-LED
Modes | Transport type | IE | IE-CW | IE-D | IE-KE | IE-KK | IE-LS | IE-LD | IE-LH | IE-MH | IE-OY | IE-WH | IE-WX | IE-WW | IE-CE | IE-CO | IE-KY | IE-LK | IE-TA | IE-WD | IE-G | IE-LM | IE-MO | IE-RN | IE-SO | IE-CN | IE-DL | IE-MN
Non-motorized | Walk | 48.5% | 29.54% | 34.97% | 31.31% | 30.1% | 32.59% | 31.3% | 34.41% | 31.64% | 30.55% | 30.69% | 29.74% | 31.99% | 30.32% | 32.76% | 29.11% | 32.21% | 28.92% | 31.72% | 31.52% | 30.5% | 29.77% | 28.14% | 32.41% | 33.77% | 36.38% | 29.25%
| Bike | 13.5% | 4.923% | 5.828% | 5.219% | 5.017% | 5.431% | 5.216% | 5.736% | 5.273% | 5.092% | 5.115% | 4.957% | 5.331% | 5.053% | 5.459% | 4.851% | 5.368% | 4.821% | 5.286% | 5.253% | 5.083% | 4.961% | 4.69% | 5.401% | 5.629% | 6.064% | 4.876%
Private | 2-wheelers | 0.1202% | 0.08418% | 0.1432% | 0.137% | 0.09843% | 0.06242% | 0.1242% | 0.08665% | 0.1316% | 0.1272% | 0.1122% | 0.1289% | 0.1457% | 0.1242% | 0.1468% | 0.09592% | 0.1073% | 0.1176% | 0.1329% | 0.07927% | 0.1544% | 0.07401% | 0.07074% | 0.08023% | 0.07193% | 0.07416% | 0.07732%
| LDV | 20% | 57.7% | 41.52% | 53.84% | 52.73% | 54.43% | 54.72% | 50.63% | 54.97% | 54.29% | 57.05% | 57.83% | 54.81% | 57.45% | 54.51% | 52.94% | 54.89% | 57.66% | 56.47% | 53.15% | 57.02% | 54.46% | 60.58% | 54.58% | 57.13% | 56.07% | 49.29%
Public | Taxis | 2% | 0.7449% | 3.204% | 1.414% | 0.7838% | 0.9942% | 0.8794% | 1.917% | 1.956% | 0.6751% | 1.191% | 0.6274% | 0.9028% | 1.026% | 1.213% | 1.019% | 1.281% | 0.5205% | 0.8623% | 1.333% | 0.8198% | 0.7204% | 0.6259% | 0.852% | 0.8911% | 0.9844% | 0.4105%
| BUS | 13% | 7.011% | 11.4% | 8.081% | 11.27% | 6.498% | 7.76% | 7.216% | 6.028% | 9.267% | 5.84% | 6.711% | 6.828% | 6.034% | 5.911% | 11.98% | 6.141% | 7.961% | 5.533% | 8.665% | 6.43% | 10.02% | 5.891% | 6.682% | 2.504% | 0.425% | 16.1%
| Light rail (LUAS) | 3% | 0% | 2.938% | 0% | 0% | 0% | 0% | 0% | 0% | 0% | 0% | 0% | 0% | 0% | 0% | 0% | 0% | 0% | 0% | 0% | 0% | 0% | 0% | 0% | 0% | 0% | 0%
| Train | 0% | 0% | 0% | 0% | 0% | 0% | 0% | 0% | 0% | 0% | 0% | 0% | 0% | 0% | 0% | 0% | 0% | 0% | 0% | 0% | 0% | 0% | 0% | 0% | 0% | 0% | 0%
| TOTAL | 1 | 1 | 1 | 1 | 1 | 1 | 1 | 1 | 1 | 1 | 1 | 1 | 1 | 1 | 1 | 1 | 1 | 1 | 1 | 1 | 1 | 1 | 1 | 1 | 1 | 1 | 1

## MediumRange
User constraints for modal share in passenger transport
UC - Each Region/Period
~UC_Sets: R_E:AllRegions
~UC_Sets: T_E:
~UC_T:UC_COMPRD
|  | UC_N | Pset_Set | Pset_PN | Pset_CI | Pset_CO | Cset_CN | Attribute | Year | LimType | UC_FLO | UC_Desc | IE | IE-CW | IE-D | IE-KE | IE-KK | IE-LS | IE-LD | IE-LH | IE-MH | IE-OY | IE-WH | IE-WX | IE-WW | IE-CE | IE-CO | IE-KY | IE-LK | IE-TA | IE-WD | IE-G | IE-LM | IE-MO | IE-RN | IE-SO | IE-CN | IE-DL | IE-MN | UC_RHSRTS
|  | UC_cycling_M |  | T-CYC_CYC |  |  | TRAPM |  | 2018 | LO | -1 | Bike | 0 | 0 | 0 | 0 | 0 | 0 | 0 | 0 | 0 | 0 | 0 | 0 | 0 | 0 | 0 | 0 | 0 | 0 | 0 | 0 | 0 | 0 | 0 | 0 | 0 | 0 | 0 | 0
|  |  |  | T-CYC_CYC |  |  | TRAPM |  | 2020 | LO | -1 |  | 0 | 0 | 0 | 0 | 0 | 0 | 0 | 0 | 0 | 0 | 0 | 0 | 0 | 0 | 0 | 0 | 0 | 0 | 0 | 0 | 0 | 0 | 0 | 0 | 0 | 0 | 0 | 0
|  |  |  | T-CYC_CYC |  |  | TRAPM |  | 2030 | LO | -1 |  | 0.02 | 0 | 0 | 0 | 0 | 0 | 0 | 0 | 0 | 0 | 0 | 0 | 0 | 0 | 0 | 0 | 0 | 0 | 0 | 0 | 0 | 0 | 0 | 0 | 0 | 0 | 0 | 0
|  |  |  | T-CYC_CYC |  |  | TRAPM |  | 2050 | LO | -1 |  | 0.01 | 0 | 0 | 0 | 0 | 0 | 0 | 0 | 0 | 0 | 0 | 0 | 0 | 0 | 0 | 0 | 0 | 0 | 0 | 0 | 0 | 0 | 0 | 0 | 0 | 0 | 0 | 0
[9 empty] | 0 | LO | [29 empty] | 5
|  | UC_motorcycle_M |  | T-MOT* |  |  | TRAPM |  | 2018 | LO | -1 | 2-wheelers | 0.0033 | 0.0022 | 0.0042 | 0.0037 | 0.0026 | 0.0017 | 0.0033 | 0.0025 | 0.0036 | 0.0034 | 0.003 | 0.0034 | 0.004 | 0.0033 | 0.004 | 0.0025 | 0.0029 | 0.003 | 0.0036 | 0.0022 | 0.005 | 0.002 | 0.0018 | 0.0022 | 0.002 | 0.0022 | 0.002 | 0
|  |  |  | T-MOT* |  |  | TRAPM |  | 2020 | LO | -1 |  | 0.0033 | 0.0022 | 0.0042 | 0.0037 | 0.0026 | 0.0017 | 0.0033 | 0.0025 | 0.0036 | 0.0034 | 0.003 | 0.0034 | 0.004 | 0.0033 | 0.004 | 0.0025 | 0.0029 | 0.003 | 0.0036 | 0.0022 | 0.005 | 0.002 | 0.0018 | 0.0022 | 0.002 | 0.0022 | 0.002 | 0
|  |  |  | T-MOT* |  |  | TRAPM |  | 2030 | LO | -1 |  | 0 | 0.0022 | 0.0042 | 0.0037 | 0.0026 | 0.0017 | 0.0033 | 0.0025 | 0.0036 | 0.0034 | 0.003 | 0.0034 | 0.004 | 0.0033 | 0.004 | 0.0025 | 0.0029 | 0.003 | 0.0036 | 0.0022 | 0.005 | 0.002 | 0.0018 | 0.0022 | 0.002 | 0.0022 | 0.002 | 0
|  |  |  | T-MOT* |  |  | TRAPM |  | 2050 | LO | -1 |  | 0 | 0.0022 | 0.0042 | 0.0037 | 0.0026 | 0.0017 | 0.0033 | 0.0025 | 0.0036 | 0.0034 | 0.003 | 0.0034 | 0.004 | 0.0033 | 0.004 | 0.0025 | 0.0029 | 0.003 | 0.0036 | 0.0022 | 0.005 | 0.002 | 0.0018 | 0.0022 | 0.002 | 0.0022 | 0.002 | 0
[9 empty] | 0 | LO | [29 empty] | 5
|  | UC_LDVs_M |  | T-CAR* |  |  | TRAPM |  | 2018 | LO | -1 | LDV | 0.835 | 0.882 | 0.725 | 0.851 | 0.814 | 0.881 | 0.863 | 0.85 | 0.875 | 0.844 | 0.891 | 0.886 | 0.876 | 0.891 | 0.884 | 0.804 | 0.882 | 0.871 | 0.898 | 0.844 | 0.886 | 0.836 | 0.903 | 0.879 | 0.945 | 0.977 | 0.749 | 0
|  |  |  | T-CAR* |  |  | TRAPM |  | 2020 | LO | -1 |  | 0.835 | 0.882 | 0.725 | 0.851 | 0.814 | 0.881 | 0.863 | 0.85 | 0.875 | 0.844 | 0.891 | 0.886 | 0.876 | 0.891 | 0.884 | 0.804 | 0.882 | 0.871 | 0.898 | 0.844 | 0.886 | 0.836 | 0.903 | 0.879 | 0.945 | 0.977 | 0.749 | 0
|  |  |  | T-CAR* |  |  | TRAPM |  | 2030 | LO | -1 |  | 0.74 | 0.882 | 0.725 | 0.851 | 0.814 | 0.881 | 0.863 | 0.85 | 0.875 | 0.844 | 0.891 | 0.886 | 0.876 | 0.891 | 0.884 | 0.804 | 0.882 | 0.871 | 0.898 | 0.844 | 0.886 | 0.836 | 0.903 | 0.879 | 0.945 | 0.977 | 0.749 | 0
|  |  |  | T-CAR* |  |  | TRAPM |  | 2050 | LO | -1 |  | 0.65 | 0.882 | 0.725 | 0.851 | 0.814 | 0.881 | 0.863 | 0.85 | 0.875 | 0.844 | 0.891 | 0.886 | 0.876 | 0.891 | 0.884 | 0.804 | 0.882 | 0.871 | 0.898 | 0.844 | 0.886 | 0.836 | 0.903 | 0.879 | 0.945 | 0.977 | 0.749 | 0
[9 empty] | 0 | LO | [29 empty] | 5
|  | UC_Taxis_M |  | T-TAX* |  |  | TRAPM |  | 2018 | LO | -1 | Taxis | 0.022 | 0.01 | 0.047 | 0.019 | 0.01 | 0.014 | 0.012 | 0.027 | 0.026 | 0.009 | 0.016 | 0.008 | 0.012 | 0.014 | 0.017 | 0.013 | 0.017 | 0.007 | 0.012 | 0.018 | 0.011 | 0.01 | 0.008 | 0.012 | 0.013 | 0.015 | 0.006 | 0
|  |  |  | T-TAX* |  |  | TRAPM |  | 2020 | LO | -1 |  | 0.022 | 0.01 | 0.047 | 0.019 | 0.01 | 0.014 | 0.012 | 0.027 | 0.026 | 0.009 | 0.016 | 0.008 | 0.012 | 0.014 | 0.017 | 0.013 | 0.017 | 0.007 | 0.012 | 0.018 | 0.011 | 0.01 | 0.008 | 0.012 | 0.013 | 0.015 | 0.006 | 0
|  |  |  | T-TAX* |  |  | TRAPM |  | 2030 | LO | -1 |  | 0.05 | 0.01 | 0.047 | 0.019 | 0.01 | 0.014 | 0.012 | 0.027 | 0.026 | 0.009 | 0.016 | 0.008 | 0.012 | 0.014 | 0.017 | 0.013 | 0.017 | 0.007 | 0.012 | 0.018 | 0.011 | 0.01 | 0.008 | 0.012 | 0.013 | 0.015 | 0.006 | 0
|  |  |  | T-TAX* |  |  | TRAPM |  | 2050 | LO | -1 |  | 0.01 | 0.01 | 0.047 | 0.019 | 0.01 | 0.014 | 0.012 | 0.027 | 0.026 | 0.009 | 0.016 | 0.008 | 0.012 | 0.014 | 0.017 | 0.013 | 0.017 | 0.007 | 0.012 | 0.018 | 0.011 | 0.01 | 0.008 | 0.012 | 0.013 | 0.015 | 0.006 | 0
[9 empty] | 0 | LO | [29 empty] | 5
|  | UC_BUS_M |  | T-BUS* |  |  | TRAPM |  | 2018 | LO | -1 | BUS | 0.135 | 0.108 | 0.199 | 0.128 | 0.174 | 0.106 | 0.123 | 0.122 | 0.096 | 0.145 | 0.092 | 0.103 | 0.11 | 0.094 | 0.096 | 0.182 | 0.099 | 0.121 | 0.088 | 0.138 | 0.1 | 0.154 | 0.088 | 0.108 | 0.042 | 0.008 | 0.245 | 0
|  |  |  | T-BUS* |  |  | TRAPM |  | 2020 | LO | -1 |  | 0.135 | 0.108 | 0.199 | 0.128 | 0.174 | 0.106 | 0.123 | 0.122 | 0.096 | 0.145 | 0.092 | 0.103 | 0.11 | 0.094 | 0.096 | 0.182 | 0.099 | 0.121 | 0.088 | 0.138 | 0.1 | 0.154 | 0.088 | 0.108 | 0.042 | 0.008 | 0.245 | 0
|  |  |  | T-BUS* |  |  | TRAPM |  | 2030 | LO | -1 |  | 0.18 | 0.108 | 0.199 | 0.128 | 0.174 | 0.106 | 0.123 | 0.122 | 0.096 | 0.145 | 0.092 | 0.103 | 0.11 | 0.094 | 0.096 | 0.182 | 0.099 | 0.121 | 0.088 | 0.138 | 0.1 | 0.154 | 0.088 | 0.108 | 0.042 | 0.008 | 0.245 | 0
|  |  |  | T-BUS* |  |  | TRAPM |  | 2050 | LO | -1 |  | 0.27 | 0.108 | 0.199 | 0.128 | 0.174 | 0.106 | 0.123 | 0.122 | 0.096 | 0.145 | 0.092 | 0.103 | 0.11 | 0.094 | 0.096 | 0.182 | 0.099 | 0.121 | 0.088 | 0.138 | 0.1 | 0.154 | 0.088 | 0.108 | 0.042 | 0.008 | 0.245 | 0
[9 empty] | 0 | LO | [29 empty] | 5
|  | UC_Light_rail_LUAS_M |  | T-LPT* |  |  | TRAPM |  | 2018 | LO | -1 | Light rail (LUAS) | 0.007 | 0 | 0.027 | 0 | 0 | 0 | 0 | 0 | 0 | 0 | 0 | 0 | 0 | 0 | 0 | 0 | 0 | 0 | 0 | 0 | 0 | 0 | 0 | 0 | 0 | 0 | 0 | 0
|  |  |  | T-LPT* |  |  | TRAPM |  | 2020 | LO | -1 |  | 0.007 | 0 | 0.027 | 0 | 0 | 0 | 0 | 0 | 0 | 0 | 0 | 0 | 0 | 0 | 0 | 0 | 0 | 0 | 0 | 0 | 0 | 0 | 0 | 0 | 0 | 0 | 0 | 0
|  |  |  | T-LPT* |  |  | TRAPM |  | 2030 | LO | -1 |  | 0.007 | 0 | 0.027 | 0 | 0 | 0 | 0 | 0 | 0 | 0 | 0 | 0 | 0 | 0 | 0 | 0 | 0 | 0 | 0 | 0 | 0 | 0 | 0 | 0 | 0 | 0 | 0 | 0
|  |  |  | T-LPT* |  |  | TRAPM |  | 2050 | LO | -1 |  | 0.04 | 0 | 0.027 | 0 | 0 | 0 | 0 | 0 | 0 | 0 | 0 | 0 | 0 | 0 | 0 | 0 | 0 | 0 | 0 | 0 | 0 | 0 | 0 | 0 | 0 | 0 | 0 | 0
[9 empty] | 0 | LO | [29 empty] | 5
|  | UC_Train_M |  | T-HPT* |  |  | TRAPM |  | 2018 | LO | -1 | Train | 0 | 0 | 0 | 0 | 0 | 0 | 0 | 0 | 0 | 0 | 0 | 0 | 0 | 0 | 0 | 0 | 0 | 0 | 0 | 0 | 0 | 0 | 0 | 0 | 0 | 0 | 0 | 0
|  |  |  | T-HPT* |  |  | TRAPM |  | 2020 | LO | -1 |  | 0 | 0 | 0 | 0 | 0 | 0 | 0 | 0 | 0 | 0 | 0 | 0 | 0 | 0 | 0 | 0 | 0 | 0 | 0 | 0 | 0 | 0 | 0 | 0 | 0 | 0 | 0 | 0
|  |  |  | T-HPT* |  |  | TRAPM |  | 2030 | LO | -1 |  | 0.003 | 0 | 0 | 0 | 0 | 0 | 0 | 0 | 0 | 0 | 0 | 0 | 0 | 0 | 0 | 0 | 0 | 0 | 0 | 0 | 0 | 0 | 0 | 0 | 0 | 0 | 0 | 0
|  |  |  | T-HPT* |  |  | TRAPM |  | 2050 | LO | -1 |  | 0.02 | 0 | 0 | 0 | 0 | 0 | 0 | 0 | 0 | 0 | 0 | 0 | 0 | 0 | 0 | 0 | 0 | 0 | 0 | 0 | 0 | 0 | 0 | 0 | 0 | 0 | 0 | 0
[9 empty] | 0 | LO | [29 empty] | 5
[12 empty] | check | 1.0023 | 1.0022 | 1.0022 | 1.0017 | 1.0006 | 1.0027 | 1.0013 | 1.0015 | 1.0006 | 1.0014 | 1.002 | 1.0004 | 1.002 | 1.0023 | 1.001 | 1.0015 | 1.0009 | 1.002 | 1.0016 | 1.0022 | 1.002 | 1.002 | 1.0008 | 1.0012 | 1.002 | 1.0022 | 1.002
[13 empty] | 1.0023 | 1.0022 | 1.0022 | 1.0017 | 1.0006 | 1.0027 | 1.0013 | 1.0015 | 1.0006 | 1.0014 | 1.002 | 1.0004 | 1.002 | 1.0023 | 1.001 | 1.0015 | 1.0009 | 1.002 | 1.0016 | 1.0022 | 1.002 | 1.002 | 1.0008 | 1.0012 | 1.002 | 1.0022 | 1.002
[13 empty] | 1 | 1.0022 | 1.0022 | 1.0017 | 1.0006 | 1.0027 | 1.0013 | 1.0015 | 1.0006 | 1.0014 | 1.002 | 1.0004 | 1.002 | 1.0023 | 1.001 | 1.0015 | 1.0009 | 1.002 | 1.0016 | 1.0022 | 1.002 | 1.002 | 1.0008 | 1.0012 | 1.002 | 1.0022 | 1.002
[13 empty] | 1 | 1.0022 | 1.0022 | 1.0017 | 1.0006 | 1.0027 | 1.0013 | 1.0015 | 1.0006 | 1.0014 | 1.002 | 1.0004 | 1.002 | 1.0023 | 1.001 | 1.0015 | 1.0009 | 1.002 | 1.0016 | 1.0022 | 1.002 | 1.002 | 1.0008 | 1.0012 | 1.002 | 1.0022 | 1.002
The following shares come from Demand sheet in VT file
Share of transport modes in medium-range passenger demand in 2018
Modes | Transport type | IE | IE-CW | IE-D | IE-KE | IE-KK | IE-LS | IE-LD | IE-LH | IE-MH | IE-OY | IE-WH | IE-WX | IE-WW | IE-CE | IE-CO | IE-KY | IE-LK | IE-TA | IE-WD | IE-G | IE-LM | IE-MO | IE-RN | IE-SO | IE-CN | IE-DL | IE-MN
Non-motorized | Walk | 0% | 0% | 0% | 0% | 0% | 0% | 0% | 0% | 0% | 0% | 0% | 0% | 0% | 0% | 0% | 0% | 0% | 0% | 0% | 0% | 0% | 0% | 0% | 0% | 0% | 0% | 0%
| Bike | 0% | 0% | 0% | 0% | 0% | 0% | 0% | 0% | 0% | 0% | 0% | 0% | 0% | 0% | 0% | 0% | 0% | 0% | 0% | 0% | 0% | 0% | 0% | 0% | 0% | 0% | 0%
Private | 2-wheelers | 0.3274% | 0.2159% | 0.4191% | 0.3632% | 0.2549% | 0.1694% | 0.3288% | 0.2442% | 0.3516% | 0.3319% | 0.294% | 0.3315% | 0.3907% | 0.3231% | 0.3997% | 0.2442% | 0.2891% | 0.2981% | 0.3544% | 0.2111% | 0.4026% | 0.1905% | 0.1769% | 0.2169% | 0.1996% | 0.2168% | 0.1971%
| LDV | 83.41% | 88.14% | 72.41% | 85.03% | 81.36% | 88% | 86.29% | 84.99% | 87.49% | 84.4% | 89.06% | 88.6% | 87.52% | 89.02% | 88.4% | 80.31% | 88.15% | 87.04% | 89.73% | 84.3% | 88.56% | 83.54% | 90.28% | 87.89% | 94.45% | 97.63% | 74.84%
Public | Taxis | 2.191% | 0.9371% | 4.602% | 1.839% | 0.996% | 1.324% | 1.142% | 2.65% | 2.564% | 0.8644% | 1.531% | 0.7915% | 1.187% | 1.309% | 1.619% | 1.272% | 1.695% | 0.6471% | 1.128% | 1.741% | 1.049% | 0.9099% | 0.7682% | 1.13% | 1.213% | 1.412% | 0.5134%
| BUS | 13.42% | 10.71% | 19.88% | 12.76% | 17.39% | 10.51% | 12.24% | 12.11% | 9.594% | 14.41% | 9.116% | 10.28% | 10.9% | 9.35% | 9.585% | 18.18% | 9.863% | 12.02% | 8.792% | 13.74% | 9.988% | 15.36% | 8.779% | 10.76% | 4.14% | 0.74% | 24.45%
| Light rail (LUAS) | 0.6559% | 0% | 2.692% | 0% | 0% | 0% | 0% | 0% | 0% | 0% | 0% | 0% | 0% | 0% | 0% | 0% | 0% | 0% | 0% | 0% | 0% | 0% | 0% | 0% | 0% | 0% | 0%
| Train | 0% | 0% | 0% | 0% | 0% | 0% | 0% | 0% | 0% | 0% | 0% | 0% | 0% | 0% | 0% | 0% | 0% | 0% | 0% | 0% | 0% | 0% | 0% | 0% | 0% | 0% | 0%
| TOTAL | 1 | 1 | 1 | 1 | 1 | 1 | 1 | 1 | 1 | 1 | 1 | 1 | 1 | 1 | 1 | 1 | 1 | 1 | 1 | 1 | 1 | 1 | 1 | 1 | 1 | 1 | 1
Share of transport modes in medium-range passenger demand in 2030-LED
Modes | Transport type | IE | IE-CW | IE-D | IE-KE | IE-KK | IE-LS | IE-LD | IE-LH | IE-MH | IE-OY | IE-WH | IE-WX | IE-WW | IE-CE | IE-CO | IE-KY | IE-LK | IE-TA | IE-WD | IE-G | IE-LM | IE-MO | IE-RN | IE-SO | IE-CN | IE-DL | IE-MN
Non-motorized | Walk | 0% | 0% | 0% | 0% | 0% | 0% | 0% | 0% | 0% | 0% | 0% | 0% | 0% | 0% | 0% | 0% | 0% | 0% | 0% | 0% | 0% | 0% | 0% | 0% | 0% | 0% | 0%
| Bike | 2% | 0% | 0% | 0% | 0% | 0% | 0% | 0% | 0% | 0% | 0% | 0% | 0% | 0% | 0% | 0% | 0% | 0% | 0% | 0% | 0% | 0% | 0% | 0% | 0% | 0% | 0%
Private | 2-wheelers | 0% | 0.2159% | 0.4191% | 0.3632% | 0.2549% | 0.1694% | 0.3288% | 0.2442% | 0.3516% | 0.3319% | 0.294% | 0.3315% | 0.3907% | 0.3231% | 0.3997% | 0.2442% | 0.2891% | 0.2981% | 0.3544% | 0.2111% | 0.4026% | 0.1905% | 0.1769% | 0.2169% | 0.1996% | 0.2168% | 0.1971%
| LDV | 74% | 88.14% | 72.41% | 85.03% | 81.36% | 88% | 86.29% | 84.99% | 87.49% | 84.4% | 89.06% | 88.6% | 87.52% | 89.02% | 88.4% | 80.31% | 88.15% | 87.04% | 89.73% | 84.3% | 88.56% | 83.54% | 90.28% | 87.89% | 94.45% | 97.63% | 74.84%
Public | Taxis | 5% | 0.9371% | 4.602% | 1.839% | 0.996% | 1.324% | 1.142% | 2.65% | 2.564% | 0.8644% | 1.531% | 0.7915% | 1.187% | 1.309% | 1.619% | 1.272% | 1.695% | 0.6471% | 1.128% | 1.741% | 1.049% | 0.9099% | 0.7682% | 1.13% | 1.213% | 1.412% | 0.5134%
| BUS | 18% | 10.71% | 19.88% | 12.76% | 17.39% | 10.51% | 12.24% | 12.11% | 9.594% | 14.41% | 9.116% | 10.28% | 10.9% | 9.35% | 9.585% | 18.18% | 9.863% | 12.02% | 8.792% | 13.74% | 9.988% | 15.36% | 8.779% | 10.76% | 4.14% | 0.74% | 24.45%
| Light rail (LUAS) | 0.6559% | 0% | 2.692% | 0% | 0% | 0% | 0% | 0% | 0% | 0% | 0% | 0% | 0% | 0% | 0% | 0% | 0% | 0% | 0% | 0% | 0% | 0% | 0% | 0% | 0% | 0% | 0%
| Train | 0.3% | 0% | 0% | 0% | 0% | 0% | 0% | 0% | 0% | 0% | 0% | 0% | 0% | 0% | 0% | 0% | 0% | 0% | 0% | 0% | 0% | 0% | 0% | 0% | 0% | 0% | 0%
| TOTAL | 1 | 1 | 1 | 1 | 1 | 1 | 1 | 1 | 1 | 1 | 1 | 1 | 1 | 1 | 1 | 1 | 1 | 1 | 1 | 1 | 1 | 1 | 1 | 1 | 1 | 1 | 1
Share of transport modes in medium-range passenger demand in 2050-LED
Modes | Transport type | IE | IE-CW | IE-D | IE-KE | IE-KK | IE-LS | IE-LD | IE-LH | IE-MH | IE-OY | IE-WH | IE-WX | IE-WW | IE-CE | IE-CO | IE-KY | IE-LK | IE-TA | IE-WD | IE-G | IE-LM | IE-MO | IE-RN | IE-SO | IE-CN | IE-DL | IE-MN
Non-motorized | Walk | 0% | 0% | 0% | 0% | 0% | 0% | 0% | 0% | 0% | 0% | 0% | 0% | 0% | 0% | 0% | 0% | 0% | 0% | 0% | 0% | 0% | 0% | 0% | 0% | 0% | 0% | 0%
| Bike | 1% | 0% | 0% | 0% | 0% | 0% | 0% | 0% | 0% | 0% | 0% | 0% | 0% | 0% | 0% | 0% | 0% | 0% | 0% | 0% | 0% | 0% | 0% | 0% | 0% | 0% | 0%
Private | 2-wheelers | 0% | 0.2159% | 0.4191% | 0.3632% | 0.2549% | 0.1694% | 0.3288% | 0.2442% | 0.3516% | 0.3319% | 0.294% | 0.3315% | 0.3907% | 0.3231% | 0.3997% | 0.2442% | 0.2891% | 0.2981% | 0.3544% | 0.2111% | 0.4026% | 0.1905% | 0.1769% | 0.2169% | 0.1996% | 0.2168% | 0.1971%
| LDV | 65% | 88.14% | 72.41% | 85.03% | 81.36% | 88% | 86.29% | 84.99% | 87.49% | 84.4% | 89.06% | 88.6% | 87.52% | 89.02% | 88.4% | 80.31% | 88.15% | 87.04% | 89.73% | 84.3% | 88.56% | 83.54% | 90.28% | 87.89% | 94.45% | 97.63% | 74.84%
Public | Taxis | 1% | 0.9371% | 4.602% | 1.839% | 0.996% | 1.324% | 1.142% | 2.65% | 2.564% | 0.8644% | 1.531% | 0.7915% | 1.187% | 1.309% | 1.619% | 1.272% | 1.695% | 0.6471% | 1.128% | 1.741% | 1.049% | 0.9099% | 0.7682% | 1.13% | 1.213% | 1.412% | 0.5134%
| BUS | 27% | 10.71% | 19.88% | 12.76% | 17.39% | 10.51% | 12.24% | 12.11% | 9.594% | 14.41% | 9.116% | 10.28% | 10.9% | 9.35% | 9.585% | 18.18% | 9.863% | 12.02% | 8.792% | 13.74% | 9.988% | 15.36% | 8.779% | 10.76% | 4.14% | 0.74% | 24.45%
| Light rail (LUAS) | 4% | 0% | 2.692% | 0% | 0% | 0% | 0% | 0% | 0% | 0% | 0% | 0% | 0% | 0% | 0% | 0% | 0% | 0% | 0% | 0% | 0% | 0% | 0% | 0% | 0% | 0% | 0%
| Train | 2% | 0% | 0% | 0% | 0% | 0% | 0% | 0% | 0% | 0% | 0% | 0% | 0% | 0% | 0% | 0% | 0% | 0% | 0% | 0% | 0% | 0% | 0% | 0% | 0% | 0% | 0%
| TOTAL | 1 | 1 | 1 | 1 | 1 | 1 | 1 | 1 | 1 | 1 | 1 | 1 | 1 | 1 | 1 | 1 | 1 | 1 | 1 | 1 | 1 | 1 | 1 | 1 | 1 | 1 | 1

## LongRange
User constraints for modal share in passenger transport
UC - Each Region/Period
~UC_Sets: R_E:AllRegions
~UC_Sets: T_E:
~UC_T:UC_COMPRD
|  | UC_N | Pset_Set | Pset_PN | Pset_CI | Pset_CO | Cset_CN | Attribute | Year | LimType | UC_FLO | UC_Desc | IE | IE-CW | IE-D | IE-KE | IE-KK | IE-LS | IE-LD | IE-LH | IE-MH | IE-OY | IE-WH | IE-WX | IE-WW | IE-CE | IE-CO | IE-KY | IE-LK | IE-TA | IE-WD | IE-G | IE-LM | IE-MO | IE-RN | IE-SO | IE-CN | IE-DL | IE-MN | UC_RHSRTS
|  | UC_LDVs_L |  | T-CAR* |  |  | TRAPL |  | 2018 | LO | -1 | LDV | 0.742 | 0.791 | 0.639 | 0.756 | 0.714 | 0.782 | 0.767 | 0.749 | 0.787 | 0.746 | 0.802 | 0.796 | 0.78 | 0.802 | 0.789 | 0.706 | 0.788 | 0.78 | 0.805 | 0.746 | 0.796 | 0.738 | 0.819 | 0.78 | 0.852 | 0.881 | 0.643 | 0
|  |  |  | T-CAR* |  |  | TRAPL |  | 2020 | LO | -1 |  | 0.742 | 0.791 | 0.639 | 0.756 | 0.714 | 0.782 | 0.767 | 0.749 | 0.787 | 0.746 | 0.802 | 0.796 | 0.78 | 0.802 | 0.789 | 0.706 | 0.788 | 0.78 | 0.805 | 0.746 | 0.796 | 0.738 | 0.819 | 0.78 | 0.852 | 0.881 | 0.643 | 0
|  |  |  | T-CAR* |  |  | TRAPL |  | 2030 | LO | -1 |  | 0.72 | 0.791 | 0.639 | 0.756 | 0.714 | 0.782 | 0.767 | 0.749 | 0.787 | 0.746 | 0.802 | 0.796 | 0.78 | 0.802 | 0.789 | 0.706 | 0.788 | 0.78 | 0.805 | 0.746 | 0.796 | 0.738 | 0.819 | 0.78 | 0.852 | 0.881 | 0.643 | 0
|  |  |  | T-CAR* |  |  | TRAPL |  | 2050 | LO | -1 |  | 0.62 | 0.791 | 0.639 | 0.756 | 0.714 | 0.782 | 0.767 | 0.749 | 0.787 | 0.746 | 0.802 | 0.796 | 0.78 | 0.802 | 0.789 | 0.706 | 0.788 | 0.78 | 0.805 | 0.746 | 0.796 | 0.738 | 0.819 | 0.78 | 0.852 | 0.881 | 0.643 | 0
[9 empty] | 0 | LO | [29 empty] | 5
|  | UC_Taxis_L |  | T-TAX* |  |  | TRAPL |  | 2018 | LO | -1 | Taxis | 0.013 | 0.006 | 0.026 | 0.011 | 0.006 | 0.008 | 0.007 | 0.015 | 0.015 | 0.005 | 0.009 | 0.005 | 0.007 | 0.008 | 0.01 | 0.007 | 0.01 | 0.004 | 0.007 | 0.01 | 0.006 | 0.006 | 0.005 | 0.007 | 0.007 | 0.008 | 0.003 | 0
|  |  |  | T-TAX* |  |  | TRAPL |  | 2020 | LO | -1 |  | 0.013 | 0.006 | 0.026 | 0.011 | 0.006 | 0.008 | 0.007 | 0.015 | 0.015 | 0.005 | 0.009 | 0.005 | 0.007 | 0.008 | 0.01 | 0.007 | 0.01 | 0.004 | 0.007 | 0.01 | 0.006 | 0.006 | 0.005 | 0.007 | 0.007 | 0.008 | 0.003 | 0
|  |  |  | T-TAX* |  |  | TRAPL |  | 2030 | LO | -1 |  | 0.02 | 0.006 | 0.026 | 0.011 | 0.006 | 0.008 | 0.007 | 0.015 | 0.015 | 0.005 | 0.009 | 0.005 | 0.007 | 0.008 | 0.01 | 0.007 | 0.01 | 0.004 | 0.007 | 0.01 | 0.006 | 0.006 | 0.005 | 0.007 | 0.007 | 0.008 | 0.003 | 0
|  |  |  | T-TAX* |  |  | TRAPL |  | 2050 | LO | -1 |  | 0.01 | 0.006 | 0.026 | 0.011 | 0.006 | 0.008 | 0.007 | 0.015 | 0.015 | 0.005 | 0.009 | 0.005 | 0.007 | 0.008 | 0.01 | 0.007 | 0.01 | 0.004 | 0.007 | 0.01 | 0.006 | 0.006 | 0.005 | 0.007 | 0.007 | 0.008 | 0.003 | 0
[9 empty] | 0 | LO | [29 empty] | 5
|  | UC_BUS_L |  | T-BUS* |  |  | TRAPL |  | 2018 | LO | -1 | BUS | 0.163 | 0.132 | 0.24 | 0.155 | 0.209 | 0.128 | 0.149 | 0.146 | 0.118 | 0.174 | 0.112 | 0.126 | 0.133 | 0.115 | 0.117 | 0.218 | 0.121 | 0.147 | 0.108 | 0.166 | 0.123 | 0.186 | 0.109 | 0.131 | 0.051 | 0.01 | 0.287 | 0
|  |  |  | T-BUS* |  |  | TRAPL |  | 2020 | LO | -1 |  | 0.163 | 0.132 | 0.24 | 0.155 | 0.209 | 0.128 | 0.149 | 0.146 | 0.118 | 0.174 | 0.112 | 0.126 | 0.133 | 0.115 | 0.117 | 0.218 | 0.121 | 0.147 | 0.108 | 0.166 | 0.123 | 0.186 | 0.109 | 0.131 | 0.051 | 0.01 | 0.287 | 0
|  |  |  | T-BUS* |  |  | TRAPL |  | 2030 | LO | -1 |  | 0.18 | 0.132 | 0.24 | 0.155 | 0.209 | 0.128 | 0.149 | 0.146 | 0.118 | 0.174 | 0.112 | 0.126 | 0.133 | 0.115 | 0.117 | 0.218 | 0.121 | 0.147 | 0.108 | 0.166 | 0.123 | 0.186 | 0.109 | 0.131 | 0.051 | 0.01 | 0.287 | 0
|  |  |  | T-BUS* |  |  | TRAPL |  | 2050 | LO | -1 |  | 0.24 | 0.132 | 0.24 | 0.155 | 0.209 | 0.128 | 0.149 | 0.146 | 0.118 | 0.174 | 0.112 | 0.126 | 0.133 | 0.115 | 0.117 | 0.218 | 0.121 | 0.147 | 0.108 | 0.166 | 0.123 | 0.186 | 0.109 | 0.131 | 0.051 | 0.01 | 0.287 | 0
[9 empty] | 0 | LO | [29 empty] | 5
|  | UC_Train_L |  | T-HPT* |  |  | TRAPL |  | 2018 | LO | -1 | Train | 0.085 | 0.073 | 0.097 | 0.08 | 0.074 | 0.085 | 0.079 | 0.092 | 0.082 | 0.076 | 0.078 | 0.074 | 0.082 | 0.077 | 0.086 | 0.07 | 0.084 | 0.071 | 0.082 | 0.08 | 0.077 | 0.073 | 0.069 | 0.084 | 0.091 | 0.103 | 0.069 | 0
|  |  |  | T-HPT* |  |  | TRAPL |  | 2020 | LO | -1 |  | 0.085 | 0.073 | 0.097 | 0.08 | 0.074 | 0.085 | 0.079 | 0.092 | 0.082 | 0.076 | 0.078 | 0.074 | 0.082 | 0.077 | 0.086 | 0.07 | 0.084 | 0.071 | 0.082 | 0.08 | 0.077 | 0.073 | 0.069 | 0.084 | 0.091 | 0.103 | 0.069 | 0
|  |  |  | T-HPT* |  |  | TRAPL |  | 2030 | LO | -1 |  | 0.085 | 0.073 | 0.097 | 0.08 | 0.074 | 0.085 | 0.079 | 0.092 | 0.082 | 0.076 | 0.078 | 0.074 | 0.082 | 0.077 | 0.086 | 0.07 | 0.084 | 0.071 | 0.082 | 0.08 | 0.077 | 0.073 | 0.069 | 0.084 | 0.091 | 0.103 | 0.069 | 0
|  |  |  | T-HPT* |  |  | TRAPL |  | 2050 | LO | -1 |  | 0.13 | 0.073 | 0.097 | 0.08 | 0.074 | 0.085 | 0.079 | 0.092 | 0.082 | 0.076 | 0.078 | 0.074 | 0.082 | 0.077 | 0.086 | 0.07 | 0.084 | 0.071 | 0.082 | 0.08 | 0.077 | 0.073 | 0.069 | 0.084 | 0.091 | 0.103 | 0.069 | 0
[9 empty] | 0 | LO | [29 empty] | 5
[12 empty] | check | 1.003 | 1.002 | 1.002 | 1.002 | 1.003 | 1.003 | 1.002 | 1.002 | 1.002 | 1.001 | 1.001 | 1.001 | 1.002 | 1.002 | 1.002 | 1.001 | 1.003 | 1.002 | 1.002 | 1.002 | 1.002 | 1.003 | 1.002 | 1.002 | 1.001 | 1.002 | 1.002
[13 empty] | 1.003 | 1.002 | 1.002 | 1.002 | 1.003 | 1.003 | 1.002 | 1.002 | 1.002 | 1.001 | 1.001 | 1.001 | 1.002 | 1.002 | 1.002 | 1.001 | 1.003 | 1.002 | 1.002 | 1.002 | 1.002 | 1.003 | 1.002 | 1.002 | 1.001 | 1.002 | 1.002
[13 empty] | 1.005 | 1.002 | 1.002 | 1.002 | 1.003 | 1.003 | 1.002 | 1.002 | 1.002 | 1.001 | 1.001 | 1.001 | 1.002 | 1.002 | 1.002 | 1.001 | 1.003 | 1.002 | 1.002 | 1.002 | 1.002 | 1.003 | 1.002 | 1.002 | 1.001 | 1.002 | 1.002
[13 empty] | 1 | 1.002 | 1.002 | 1.002 | 1.003 | 1.003 | 1.002 | 1.002 | 1.002 | 1.001 | 1.001 | 1.001 | 1.002 | 1.002 | 1.002 | 1.001 | 1.003 | 1.002 | 1.002 | 1.002 | 1.002 | 1.003 | 1.002 | 1.002 | 1.001 | 1.002 | 1.002
The following shares come from Demand sheet in VT file
Share of transport modes in long-range passenger demand in 2018
Modes | Transport type | IE | IE-CW | IE-D | IE-KE | IE-KK | IE-LS | IE-LD | IE-LH | IE-MH | IE-OY | IE-WH | IE-WX | IE-WW | IE-CE | IE-CO | IE-KY | IE-LK | IE-TA | IE-WD | IE-G | IE-LM | IE-MO | IE-RN | IE-SO | IE-CN | IE-DL | IE-MN
Non-motorized | Walk | 0% | 0% | 0% | 0% | 0% | 0% | 0% | 0% | 0% | 0% | 0% | 0% | 0% | 0% | 0% | 0% | 0% | 0% | 0% | 0% | 0% | 0% | 0% | 0% | 0% | 0% | 0%
| Bike | 0% | 0% | 0% | 0% | 0% | 0% | 0% | 0% | 0% | 0% | 0% | 0% | 0% | 0% | 0% | 0% | 0% | 0% | 0% | 0% | 0% | 0% | 0% | 0% | 0% | 0% | 0%
Private | 2-wheelers | 0% | 0% | 0% | 0% | 0% | 0% | 0% | 0% | 0% | 0% | 0% | 0% | 0% | 0% | 0% | 0% | 0% | 0% | 0% | 0% | 0% | 0% | 0% | 0% | 0% | 0% | 0%
| LDV | 74.11% | 79.07% | 63.86% | 75.58% | 71.32% | 78.12% | 76.64% | 74.83% | 78.64% | 74.59% | 80.17% | 79.58% | 77.91% | 80.16% | 78.89% | 70.53% | 78.72% | 77.92% | 80.47% | 74.51% | 79.51% | 73.74% | 81.85% | 78% | 85.15% | 88.01% | 64.23%
Public | Taxis | 1.214% | 0.5245% | 2.532% | 1.02% | 0.5447% | 0.7331% | 0.6327% | 1.455% | 1.438% | 0.4766% | 0.86% | 0.4435% | 0.6592% | 0.7353% | 0.9016% | 0.6971% | 0.9439% | 0.3614% | 0.6312% | 0.9598% | 0.5874% | 0.501% | 0.4345% | 0.6255% | 0.6824% | 0.7938% | 0.2748%
| BUS | 16.27% | 13.11% | 23.92% | 15.48% | 20.8% | 12.72% | 14.83% | 14.55% | 11.77% | 17.37% | 11.2% | 12.6% | 13.24% | 11.49% | 11.67% | 21.78% | 12.02% | 14.68% | 10.76% | 16.57% | 12.23% | 18.5% | 10.86% | 13.03% | 5.093% | 0.9101% | 28.62%
| Light rail (LUAS) | 0% | 0% | 0% | 0% | 0% | 0% | 0% | 0% | 0% | 0% | 0% | 0% | 0% | 0% | 0% | 0% | 0% | 0% | 0% | 0% | 0% | 0% | 0% | 0% | 0% | 0% | 0%
| Train | 8.407% | 7.294% | 9.69% | 7.92% | 7.335% | 8.426% | 7.897% | 9.164% | 8.156% | 7.563% | 7.771% | 7.374% | 8.192% | 7.622% | 8.54% | 6.987% | 8.323% | 7.043% | 8.143% | 7.961% | 7.663% | 7.261% | 6.851% | 8.345% | 9.07% | 10.29% | 6.869%
| TOTAL | 1 | 1 | 1 | 1 | 1 | 1 | 1 | 1 | 1 | 1 | 1 | 1 | 1 | 1 | 1 | 1 | 1 | 1 | 1 | 1 | 1 | 1 | 1 | 1 | 1 | 1 | 1
Share of transport modes in long-range passenger demand in 2030-LED
Modes | Transport type | IE | IE-CW | IE-D | IE-KE | IE-KK | IE-LS | IE-LD | IE-LH | IE-MH | IE-OY | IE-WH | IE-WX | IE-WW | IE-CE | IE-CO | IE-KY | IE-LK | IE-TA | IE-WD | IE-G | IE-LM | IE-MO | IE-RN | IE-SO | IE-CN | IE-DL | IE-MN
Non-motorized | Walk | 0% | 0% | 0% | 0% | 0% | 0% | 0% | 0% | 0% | 0% | 0% | 0% | 0% | 0% | 0% | 0% | 0% | 0% | 0% | 0% | 0% | 0% | 0% | 0% | 0% | 0% | 0%
| Bike | 0% | 0% | 0% | 0% | 0% | 0% | 0% | 0% | 0% | 0% | 0% | 0% | 0% | 0% | 0% | 0% | 0% | 0% | 0% | 0% | 0% | 0% | 0% | 0% | 0% | 0% | 0%
Private | 2-wheelers | 0% | 0% | 0% | 0% | 0% | 0% | 0% | 0% | 0% | 0% | 0% | 0% | 0% | 0% | 0% | 0% | 0% | 0% | 0% | 0% | 0% | 0% | 0% | 0% | 0% | 0% | 0%
| LDV | 72% | 79.07% | 63.86% | 75.58% | 71.32% | 78.12% | 76.64% | 74.83% | 78.64% | 74.59% | 80.17% | 79.58% | 77.91% | 80.16% | 78.89% | 70.53% | 78.72% | 77.92% | 80.47% | 74.51% | 79.51% | 73.74% | 81.85% | 78% | 85.15% | 88.01% | 64.23%
Public | Taxis | 2% | 0.5245% | 2.532% | 1.02% | 0.5447% | 0.7331% | 0.6327% | 1.455% | 1.438% | 0.4766% | 0.86% | 0.4435% | 0.6592% | 0.7353% | 0.9016% | 0.6971% | 0.9439% | 0.3614% | 0.6312% | 0.9598% | 0.5874% | 0.501% | 0.4345% | 0.6255% | 0.6824% | 0.7938% | 0.2748%
| BUS | 18% | 13.11% | 23.92% | 15.48% | 20.8% | 12.72% | 14.83% | 14.55% | 11.77% | 17.37% | 11.2% | 12.6% | 13.24% | 11.49% | 11.67% | 21.78% | 12.02% | 14.68% | 10.76% | 16.57% | 12.23% | 18.5% | 10.86% | 13.03% | 5.093% | 0.9101% | 28.62%
| Light rail (LUAS) | 0% | 0% | 0% | 0% | 0% | 0% | 0% | 0% | 0% | 0% | 0% | 0% | 0% | 0% | 0% | 0% | 0% | 0% | 0% | 0% | 0% | 0% | 0% | 0% | 0% | 0% | 0%
| Train | 8.407% | 7.294% | 9.69% | 7.92% | 7.335% | 8.426% | 7.897% | 9.164% | 8.156% | 7.563% | 7.771% | 7.374% | 8.192% | 7.622% | 8.54% | 6.987% | 8.323% | 7.043% | 8.143% | 7.961% | 7.663% | 7.261% | 6.851% | 8.345% | 9.07% | 10.29% | 6.869%
| TOTAL | 1 | 1 | 1 | 1 | 1 | 1 | 1 | 1 | 1 | 1 | 1 | 1 | 1 | 1 | 1 | 1 | 1 | 1 | 1 | 1 | 1 | 1 | 1 | 1 | 1 | 1 | 1
Share of transport modes in long-range passenger demand in 2050-LED
Modes | Transport type | IE | IE-CW | IE-D | IE-KE | IE-KK | IE-LS | IE-LD | IE-LH | IE-MH | IE-OY | IE-WH | IE-WX | IE-WW | IE-CE | IE-CO | IE-KY | IE-LK | IE-TA | IE-WD | IE-G | IE-LM | IE-MO | IE-RN | IE-SO | IE-CN | IE-DL | IE-MN
Non-motorized | Walk | 0% | 0% | 0% | 0% | 0% | 0% | 0% | 0% | 0% | 0% | 0% | 0% | 0% | 0% | 0% | 0% | 0% | 0% | 0% | 0% | 0% | 0% | 0% | 0% | 0% | 0% | 0%
| Bike | 0% | 0% | 0% | 0% | 0% | 0% | 0% | 0% | 0% | 0% | 0% | 0% | 0% | 0% | 0% | 0% | 0% | 0% | 0% | 0% | 0% | 0% | 0% | 0% | 0% | 0% | 0%
Private | 2-wheelers | 0% | 0% | 0% | 0% | 0% | 0% | 0% | 0% | 0% | 0% | 0% | 0% | 0% | 0% | 0% | 0% | 0% | 0% | 0% | 0% | 0% | 0% | 0% | 0% | 0% | 0% | 0%
| LDV | 62% | 79.07% | 63.86% | 75.58% | 71.32% | 78.12% | 76.64% | 74.83% | 78.64% | 74.59% | 80.17% | 79.58% | 77.91% | 80.16% | 78.89% | 70.53% | 78.72% | 77.92% | 80.47% | 74.51% | 79.51% | 73.74% | 81.85% | 78% | 85.15% | 88.01% | 64.23%
Public | Taxis | 1% | 0.5245% | 2.532% | 1.02% | 0.5447% | 0.7331% | 0.6327% | 1.455% | 1.438% | 0.4766% | 0.86% | 0.4435% | 0.6592% | 0.7353% | 0.9016% | 0.6971% | 0.9439% | 0.3614% | 0.6312% | 0.9598% | 0.5874% | 0.501% | 0.4345% | 0.6255% | 0.6824% | 0.7938% | 0.2748%
| BUS | 24% | 13.11% | 23.92% | 15.48% | 20.8% | 12.72% | 14.83% | 14.55% | 11.77% | 17.37% | 11.2% | 12.6% | 13.24% | 11.49% | 11.67% | 21.78% | 12.02% | 14.68% | 10.76% | 16.57% | 12.23% | 18.5% | 10.86% | 13.03% | 5.093% | 0.9101% | 28.62%
| Light rail (LUAS) | 0% | 0% | 0% | 0% | 0% | 0% | 0% | 0% | 0% | 0% | 0% | 0% | 0% | 0% | 0% | 0% | 0% | 0% | 0% | 0% | 0% | 0% | 0% | 0% | 0% | 0% | 0%
| Train | 13% | 7.294% | 9.69% | 7.92% | 7.335% | 8.426% | 7.897% | 9.164% | 8.156% | 7.563% | 7.771% | 7.374% | 8.192% | 7.622% | 8.54% | 6.987% | 8.323% | 7.043% | 8.143% | 7.961% | 7.663% | 7.261% | 6.851% | 8.345% | 9.07% | 10.29% | 6.869%
| TOTAL | 1 | 1 | 1 | 1 | 1 | 1 | 1 | 1 | 1 | 1 | 1 | 1 | 1 | 1 | 1 | 1 | 1 | 1 | 1 | 1 | 1 | 1 | 1 | 1 | 1 | 1 | 1

## TOPINS
~TFM_TOPINS
TimeSlice | LimType | Attribute | Year | IE | National | IE-CW | IE-D | IE-KE | IE-KK | IE-LS | IE-LD | IE-LH | IE-MH | IE-OY | IE-WH | IE-WX | IE-WW | IE-CE | IE-CO | IE-KY | IE-LK | IE-TA | IE-WD | IE-G | IE-LM | IE-MO | IE-RN | IE-SO | IE-CN | IE-DL | IE-MN | Pset_PN | Cset_CN
|  |  |  | OUT |  | OUT | OUT | OUT | OUT | OUT | OUT | OUT | OUT | OUT | OUT | OUT | OUT | OUT | OUT | OUT | OUT | OUT | OUT | OUT | OUT | OUT | OUT | OUT | OUT | OUT | OUT | T-CYC_CYC | TRAPM
|  |  |  | OUT |  | OUT | OUT | OUT | OUT | OUT | OUT | OUT | OUT | OUT | OUT | OUT | OUT | OUT | OUT | OUT | OUT | OUT | OUT | OUT | OUT | OUT | OUT | OUT | OUT | OUT | OUT | T-HPT* | TRAPM

## common
Vehicle type (Existing technologies)
End-use technologies | Description
Passengers
Active modes
T-WLK_WLK | TRA Walking
T-CYC_CYC | TRA Cycling
Two-wheelers
T-MOT-ICE_GSL00 | TRA Motorcycles: Gasoline ICEs - Existing
Private cars
T-CAR-ICE_GSL00 | TRA Cars: Gasoline ICEs - Existing
T-CAR-ICE_DST00 | TRA Cars: Diesel ICEs - Existing
T-CAR-ICE_DF00 | TRA Cars: Dual fuel ICEs - Existing
T-CAR-ICE_E8500 | TRA Cars: Flex fuel ICEs - Existing
T-CAR-HEV_GSL00 | TRA Cars: Gasoline HEV - Existing
T-CAR-HEV_DST00 | TRA Cars: Diesel HEV - Existing
T-CAR-PHEV_GSL00 | TRA Cars: Gasoline PHEV - Existing
T-CAR-PHEV_DST00 | TRA Cars: Diesel PHEV - Existing
T-CAR-BEV_ELC00 | TRA Cars: Battery Electric Vehicle - Existing
Small public services (Taxi)
T-TAX-ICE_GSL00 | TRA Taxis: Gasoline ICEs - Existing
T-TAX-ICE_DST00 | TRA Taxis: Diesel ICEs - Existing
T-TAX-HEV_GSL00 | TRA Taxis: Gasoline HEVs - Existing
Large public services (Bus)
T-BUS-ICE_DST00 | TRA BUS: Diesel ICEs - Existing
Rail
T-LPT-EV_ELC00 | TRA Light Passenger Train: Electric - Existing
T-HPT-EV_ELC00 | TRA Heavy Passenger Train: Electric - Existing
T-HPT-ICE_DST00 | TRA Heavy Passenger Train: Diesel - Existing
Freights
Goods vehicle
T-LGT-ICE_GSL00 | TRA Light Goods Truck: Gasoline ICEs - Existing
T-LGT-ICE_DST00 | TRA Light Goods Truck: Diesel ICEs - Existing
T-MGT-ICE_DST00 | TRA Medium Goods Truck: Diesel ICEs - Existing
T-HGT-ICE_DST00 | TRA Heavy Goods Truck: Diesel ICEs - Existing
T-GTR-ICE_DST00 | TRA Goods Train: ICE Diesel Train - Existing
Tourism, Navigation, and others
T-TUR_CON00 | TRA Tourism: Conventional Tourism Vehicles - Existing
T-NAV_CON00 | TRA Navigation: Conventional Navigation Vehicles - Existing
T-OTH_CON00 | TRA Unspecified: Conventional Unspecified Vehicles - Existing
Aviation
T-AVI_DOM00 | TRA Domestic Aviation: Aviation for Domestic Flights
T-AVI_INT00 | TRA International Aviation: Aviation for International Flights
Category | Distance | Demand | Unit
Short-range | < 5 km | TRAPS | Bpkm
Medium-range | 5-30 km | TRAPM | Bpkm
Long-range | > 30 km | TRAPL | Bpkm
Modes
Modes | Transport type
Non-motorized | Walk
Bike
Private | 2-wheelers
LDV
Public | Taxis
BUS
Light rail (LUAS)
Train