## Regions
|  | IE | National | IE-CW | IE-D | IE-KE | IE-KK | IE-LS | IE-LD | IE-LH | IE-MH | IE-OY | IE-WH | IE-WX | IE-WW | IE-CE | IE-CO | IE-KY | IE-LK | IE-TA | IE-WD | IE-G | IE-LM | IE-MO | IE-RN | IE-SO | IE-CN | IE-DL | IE-MN
1
Development |  | IE | National | IE-CW | IE-D | IE-KE | IE-KK | IE-LS | IE-LD | IE-LH | IE-MH | IE-OY | IE-WH | IE-WX | IE-WW | IE-CE | IE-CO | IE-KY | IE-LK | IE-TA | IE-WD | IE-G | IE-LM | IE-MO | IE-RN | IE-SO | IE-CN | IE-DL | IE-MN
Single-region |  | IE | *National | *IE-CW | *IE-D | *IE-KE | *IE-KK | *IE-LS | *IE-LD | *IE-LH | *IE-MH | *IE-OY | *IE-WH | *IE-WX | *IE-WW | *IE-CE | *IE-CO | *IE-KY | *IE-LK | *IE-TA | *IE-WD | *IE-G | *IE-LM | *IE-MO | *IE-RN | *IE-SO | *IE-CN | *IE-DL | *IE-MN
Multi-region |  | *IE | National | IE-CW | IE-D | IE-KE | IE-KK | IE-LS | IE-LD | IE-LH | IE-MH | IE-OY | IE-WH | IE-WX | IE-WW | IE-CE | IE-CO | IE-KY | IE-LK | IE-TA | IE-WD | IE-G | IE-LM | IE-MO | IE-RN | IE-SO | IE-CN | IE-DL | IE-MN
Code | County name
IE-CW | Carlow
IE-CN | Cavan
IE-CE | Clare
IE-CO | Cork
IE-DL | Donegal
IE-D | Dublin
IE-G | Galway
IE-KY | Kerry
IE-KE | Kildare
IE-KK | Kilkenny
IE-LS | Laois
IE-LM | Leitrim
IE-LK | Limerick
IE-LD | Longford
IE-LH | Louth
IE-MO | Mayo
IE-MH | Meath
IE-MN | Monaghan
IE-OY | Offaly
IE-RN | Roscommon
IE-SO | Sligo
IE-TA | Tipperary
IE-WD | Waterford
IE-WH | Westmeath
IE-WX | Wexford
IE-WW | Wicklow
Source: https://en.wikipedia.org/wiki/ISO_3166-2:IE

## UC unit boilers
Maximum retrofit
Note: This UC controls the maximum amount of retrofitted dwellings
~UC_Sets: R_E: IE,National
~UC_Sets: T_E:
~UC_T: UC_RHSRT
UC_N | UC_Desc | PSet_PN | LimType | UC_CAP | 2018 | 2070 | UC_RHSRT~0 | Dwelling type
UC_RSD_RetrofitCap-Apt | Maximum number of retrofitted dwellings in RSD Apt | R-RTFT-Apt_Deep | UP | 1 | 0 | 76.8278 | 5 | Apt
|  | R-RTFT-Apt_Shallow | UP | 1 | 0 | 46.6311 | 5 | Apt
UC_RSD_RetrofitCap-Att | Maximum number of retrofitted dwellings in RSD Att | R-RTFT-Att_Deep | UP | 1 | 0 | 310.2231 | 5 | Att
|  | R-RTFT-Att_Shallow | UP | 1 | 0 | 223.361 | 5 | Att
UC_RSD_RetrofitCap-Det | Maximum number of retrofitted dwellings in RSD Det | R-RTFT-Det_Deep | UP | 1 | 0 | 292.6999 | 5 | Det
|  | R-RTFT-Det_Shallow | UP | 1 | 0 | 198.9529 | 5 | Det
|  | Maximum retrofited share |  |  | 0% | 95%
|  | 2018 |  |  | 2070 | [5 empty] | 2018 | 2070
|  | Attached | Detached | Apartment | Attached | Detached | Apartment |  | Existing dwelling stock | Apt | 206.7989 | 172.33
| No Retrofit Required for Heat Pump | 92323.7948 | 103369.7668 | 50844.518 | 76933.4182 | 86138.0267 | 42368.7369 |  |  | Att | 766.3517 | 638.63
| Shallow Retrofit Required for Heat Pump | 282151.5275 | 251318.9336 | 58904.8034 | 235116.8678 | 209424.0674 | 49085.3727 |  |  | Det | 724.4297 | 603.683
| Deep Retrofit Required for Heat Pump | 391876.3988 | 369741.0286 | 97049.5636 | 326550.6031 | 308105.1991 | 80871.4013